3710 | Transmission line (connected to powerhouse switchyard to 1st Substation) | Balance of Plant | Electrical | D2 | Forced - Delayed | 2016 | Other | BM | 800 | Miscellaneous | WECC | Off-Peak | 111.9875 | 23.25 | 1 | 1 | 3710-Transmission line (connected to powerhouse switchyard to 1st Substation) | D2-Forced - Delayed | 800-Miscellaneous
3710 | Transmission line (connected to powerhouse switchyard to 1st Substation) | Balance of Plant | Electrical | D2 | Forced - Delayed | 2016 | Other | BM | 800 | Miscellaneous | WECC | Summer | 41.9333 | 18.5 | 1 | 1 | 3710-Transmission line (connected to powerhouse switchyard to 1st Substation) | D2-Forced - Delayed | 800-Miscellaneous
3710 | Transmission line (connected to powerhouse switchyard to 1st Substation) | Balance of Plant | Electrical | U1 | Forced - Immediate | 2016 | Geothermal | GE | 830 | Geothermal | WECC | Summer | 357.3 | 27 | 1 | 1 | 3710-Transmission line (connected to powerhouse switchyard to 1st Substation) | U1-Forced - Immediate | 830-Geothermal
3710 | Transmission line (connected to powerhouse switchyard to 1st Substation) | Balance of Plant | Electrical | U1 | Forced - Immediate | 2016 | Geothermal | GE | 830 | Geothermal | WECC | Summer | 610.65 | 27 | 1 | 1 | 3710-Transmission line (connected to powerhouse switchyard to 1st Substation) | U1-Forced - Immediate | 830-Geothermal
3710 | Transmission line (connected to powerhouse switchyard to 1st Substation) | Balance of Plant | Electrical | U1 | Forced - Immediate | 2016 | Geothermal | GE | 830 | Geothermal | WECC | Off-Peak | 479.25 | 27 | 1 | 1 | 3710-Transmission line (connected to powerhouse switchyard to 1st Substation) | U1-Forced - Immediate | 830-Geothermal
3710 | Transmission line (connected to powerhouse switchyard to 1st Substation) | Balance of Plant | Electrical | U1 | Forced - Immediate | 2016 | Geothermal | GE | 830 | Geothermal | WECC | Summer | 589.5 | 27 | 1 | 1 | 3710-Transmission line (connected to powerhouse switchyard to 1st Substation) | U1-Forced - Immediate | 830-Geothermal
3710 | Transmission line (connected to powerhouse switchyard to 1st Substation) | Balance of Plant | Electrical | U1 | Forced - Immediate | 2016 | Geothermal | GE | 830 | Geothermal | WECC | Summer | 648.9 | 27 | 1 | 1 | 3710-Transmission line (connected to powerhouse switchyard to 1st Substation) | U1-Forced - Immediate | 830-Geothermal
3710 | Transmission line (connected to powerhouse switchyard to 1st Substation) | Balance of Plant | Electrical | U1 | Forced - Immediate | 2016 | Geothermal | GE | 830 | Geothermal | WECC | Off-Peak | 439.2 | 27 | 1 | 1 | 3710-Transmission line (connected to powerhouse switchyard to 1st Substation) | U1-Forced - Immediate | 830-Geothermal
3710 | Transmission line (connected to powerhouse switchyard to 1st Substation) | Balance of Plant | Electrical | U1 | Forced - Immediate | 2016 | Geothermal | GE | 830 | Geothermal | WECC | Summer | 288.45 | 27 | 1 | 1 | 3710-Transmission line (connected to powerhouse switchyard to 1st Substation) | U1-Forced - Immediate | 830-Geothermal
3710 | Transmission line (connected to powerhouse switchyard to 1st Substation) | Balance of Plant | Electrical | U1 | Forced - Immediate | 2016 | Geothermal | GE | 830 | Geothermal | WECC | Off-Peak | 657 | 27 | 1 | 1 | 3710-Transmission line (connected to powerhouse switchyard to 1st Substation) | U1-Forced - Immediate | 830-Geothermal
3710 | Transmission line (connected to powerhouse switchyard to 1st Substation) | Balance of Plant | Electrical | U1 | Forced - Immediate | 2016 | Geothermal | GE | 830 | Geothermal | WECC | Off-Peak | 788.85 | 27 | 1 | 1 | 3710-Transmission line (connected to powerhouse switchyard to 1st Substation) | U1-Forced - Immediate | 830-Geothermal
3710 | Transmission line (connected to powerhouse switchyard to 1st Substation) | Balance of Plant | Electrical | U1 | Forced - Immediate | 2016 | Geothermal | GE | 830 | Geothermal | WECC | Off-Peak | 562.05 | 27 | 1 | 1 | 3710-Transmission line (connected to powerhouse switchyard to 1st Substation) | U1-Forced - Immediate | 830-Geothermal
3710 | Transmission line (connected to powerhouse switchyard to 1st Substation) | Balance of Plant | Electrical | U1 | Forced - Immediate | 2016 | Geothermal | GE | 830 | Geothermal | WECC | Summer | 346.05 | 27 | 1 | 1 | 3710-Transmission line (connected to powerhouse switchyard to 1st Substation) | U1-Forced - Immediate | 830-Geothermal
3710 | Transmission line (connected to powerhouse switchyard to 1st Substation) | Balance of Plant | Power Station Switchyard | D1 | Forced - Immediate | 2016 | Gas | GG | 850 | Combined Cycle Block | RFC | Off-Peak | 4640.3382 | 309.7 | 1 | 1 | 3710-Transmission line (connected to powerhouse switchyard to 1st Substation) | D1-Forced - Immediate | 850-Combined Cycle Block
3710 | Transmission line (connected to powerhouse switchyard to 1st Substation) | Balance of Plant | Power Station Switchyard | D1 | Forced - Immediate | 2016 | Gas | GG | 850 | Combined Cycle Block | RFC | Summer | 2647.2332 | 298 | 1 | 1 | 3710-Transmission line (connected to powerhouse switchyard to 1st Substation) | D1-Forced - Immediate | 850-Combined Cycle Block
3710 | Transmission line (connected to powerhouse switchyard to 1st Substation) | Balance of Plant | Power Station Switchyard | D1 | Forced - Immediate | 2016 | Gas | GG | 850 | Combined Cycle Block | RFC | Off-Peak | 4655.3216 | 310.7 | 1 | 1 | 3710-Transmission line (connected to powerhouse switchyard to 1st Substation) | D1-Forced - Immediate | 850-Combined Cycle Block
3710 | Transmission line (connected to powerhouse switchyard to 1st Substation) | Balance of Plant | Power Station Switchyard | U1 | Forced - Immediate | 2016 | Gas | GG | 850 | Combined Cycle Block | RFC | Off-Peak | 9310.5 | 620.7 | 1 | 1 | 3710-Transmission line (connected to powerhouse switchyard to 1st Substation) | U1-Forced - Immediate | 850-Combined Cycle Block
3710 | Transmission line (connected to powerhouse switchyard to 1st Substation) | Balance of Plant | Power Station Switchyard | D1 | Forced - Immediate | 2016 | Gas | GG | 850 | Combined Cycle Block | RFC | Off-Peak | 59654.4 | 310.7 | 1 | 1 | 3710-Transmission line (connected to powerhouse switchyard to 1st Substation) | D1-Forced - Immediate | 850-Combined Cycle Block
3710 | Transmission line (connected to powerhouse switchyard to 1st Substation) | Balance of Plant | Power Station Switchyard | U1 | Forced - Immediate | 2016 | Gas | GG | 850 | Combined Cycle Block | TRE | Summer | 1186.8 | 516 | 2 | 2 | 3710-Transmission line (connected to powerhouse switchyard to 1st Substation) | U1-Forced - Immediate | 850-Combined Cycle Block
3710 | Transmission line (connected to powerhouse switchyard to 1st Substation) | Balance of Plant | Power Station Switchyard | D1 | Forced - Immediate | 2016 | Gas | GG | 850 | Combined Cycle Block | RFC | Off-Peak | 2751.3 | 305.7 | 1 | 1 | 3710-Transmission line (connected to powerhouse switchyard to 1st Substation) | D1-Forced - Immediate | 850-Combined Cycle Block
3710 | Transmission line (connected to powerhouse switchyard to 1st Substation) | Balance of Plant | Power Station Switchyard | U1 | Forced - Immediate | 2016 | Gas | GG | 850 | Combined Cycle Block | SERC | Summer | 13687.15 | 457 | 1 | 1 | 3710-Transmission line (connected to powerhouse switchyard to 1st Substation) | U1-Forced - Immediate | 850-Combined Cycle Block
3710 | Transmission line (connected to powerhouse switchyard to 1st Substation) | Balance of Plant | Power Station Switchyard | U1 | Forced - Immediate | 2016 | Gas | GG | 850 | Combined Cycle Block | NPCC | Summer | 1830.7864 | 334.9 | 1 | 1 | 3710-Transmission line (connected to powerhouse switchyard to 1st Substation) | U1-Forced - Immediate | 850-Combined Cycle Block
3710 | Transmission line (connected to powerhouse switchyard to 1st Substation) | Balance of Plant | Power Station Switchyard | D1 | Forced - Immediate | 2016 | Gas | GG | 850 | Combined Cycle Block | RFC | Off-Peak | 13791.1948 | 299.7 | 1 | 1 | 3710-Transmission line (connected to powerhouse switchyard to 1st Substation) | D1-Forced - Immediate | 850-Combined Cycle Block
3710 | Transmission line (connected to powerhouse switchyard to 1st Substation) | Balance of Plant | Power Station Switchyard | U1 | Forced - Immediate | 2016 | Gas | GG | 850 | Combined Cycle Block | RFC | Off-Peak | 173330.475 | 620.7 | 1 | 1 | 3710-Transmission line (connected to powerhouse switchyard to 1st Substation) | U1-Forced - Immediate | 850-Combined Cycle Block
3710 | Transmission line (connected to powerhouse switchyard to 1st Substation) | Balance of Plant | Power Station Switchyard | U1 | Forced - Immediate | 2016 | Gas | GG | 851 | CC GT units | WECC | Winter | 6792.5 | 190 | 1 | 1 | 3710-Transmission line (connected to powerhouse switchyard to 1st Substation) | U1-Forced - Immediate | 851-CC GT units
3710 | Transmission line (connected to powerhouse switchyard to 1st Substation) | Balance of Plant | Power Station Switchyard | U1 | Forced - Immediate | 2016 | Gas | GG | 851 | CC GT units | SERC | Off-Peak | 424985.2 | 248 | 1 | 1 | 3710-Transmission line (connected to powerhouse switchyard to 1st Substation) | U1-Forced - Immediate | 851-CC GT units
3710 | Transmission line (connected to powerhouse switchyard to 1st Substation) | Balance of Plant | Power Station Switchyard | U1 | Forced - Immediate | 2016 | Gas | GG | 851 | CC GT units | WECC | Winter | 141 | 141 | 1 | 1 | 3710-Transmission line (connected to powerhouse switchyard to 1st Substation) | U1-Forced - Immediate | 851-CC GT units
3710 | Transmission line (connected to powerhouse switchyard to 1st Substation) | Balance of Plant | Power Station Switchyard | U1 | Forced - Immediate | 2016 | Gas | GG | 851 | CC GT units | WECC | Winter | 1662.5 | 190 | 1 | 1 | 3710-Transmission line (connected to powerhouse switchyard to 1st Substation) | U1-Forced - Immediate | 851-CC GT units
3710 | Transmission line (connected to powerhouse switchyard to 1st Substation) | Balance of Plant | Power Station Switchyard | U1 | Forced - Immediate | 2016 | Waste Heat | WH | 852 | CC steam units | SERC | Off-Peak | 211009.1666 | 122 | 1 | 1 | 3710-Transmission line (connected to powerhouse switchyard to 1st Substation) | U1-Forced - Immediate | 852-CC steam units
3710 | Transmission line (connected to powerhouse switchyard to 1st Substation) | Balance of Plant | Power Station Switchyard | U1 | Forced - Immediate | 2016 | Waste Heat | WH | 852 | CC steam units | WECC | Winter | 612.5 | 70 | 1 | 1 | 3710-Transmission line (connected to powerhouse switchyard to 1st Substation) | U1-Forced - Immediate | 852-CC steam units
3710 | Transmission line (connected to powerhouse switchyard to 1st Substation) | Balance of Plant | Power Station Switchyard | U1 | Forced - Immediate | 2016 | Waste Heat | WH | 852 | CC steam units | WECC | Winter | 2502.5 | 70 | 1 | 1 | 3710-Transmission line (connected to powerhouse switchyard to 1st Substation) | U1-Forced - Immediate | 852-CC steam units
3720 | Transmission equipment at the 1st substation) | Balance of Plant | Electrical | U1 | Forced - Immediate | 2016 | Coal | CC | 100 | Fossil-Steam | WECC | Off-Peak | 1042.333 | 530 | 1 | 1 | 3720-Transmission equipment at the 1st substation) | U1-Forced - Immediate | 100-Fossil-Steam
3720 | Transmission equipment at the 1st substation) | Balance of Plant | Electrical | U1 | Forced - Immediate | 2016 | Coal | CC | 100 | Fossil-Steam | MRO | Off-Peak | 3391.7329 | 644 | 1 | 1 | 3720-Transmission equipment at the 1st substation) | U1-Forced - Immediate | 100-Fossil-Steam
3720 | Transmission equipment at the 1st substation) | Balance of Plant | Electrical | U1 | Forced - Immediate | 2016 | Coal | CC | 100 | Fossil-Steam | MRO | Winter | 407.8665 | 644 | 1 | 1 | 3720-Transmission equipment at the 1st substation) | U1-Forced - Immediate | 100-Fossil-Steam
3720 | Transmission equipment at the 1st substation) | Balance of Plant | Electrical | D1 | Forced - Immediate | 2016 | Coal | CC | 100 | Fossil-Steam | MRO | Off-Peak | 316.7998 | 594 | 1 | 1 | 3720-Transmission equipment at the 1st substation) | D1-Forced - Immediate | 100-Fossil-Steam
3720 | Transmission equipment at the 1st substation) | Balance of Plant | Electrical | U1 | Forced - Immediate | 2016 | Waste Heat | WH | 100 | Fossil-Steam | SERC | Summer | 9125.3331 | 320 | 1 | 1 | 3720-Transmission equipment at the 1st substation) | U1-Forced - Immediate | 100-Fossil-Steam
3720 | Transmission equipment at the 1st substation) | Balance of Plant | Electrical | D1 | Forced - Immediate | 2016 | Nuclear | NU | 200 | Nuclear | MRO | Summer | 5280.4 | 344 | 1 | 1 | 3720-Transmission equipment at the 1st substation) | D1-Forced - Immediate | 200-Nuclear
3720 | Transmission equipment at the 1st substation) | Balance of Plant | Electrical | D1 | Forced - Immediate | 2016 | Nuclear | NU | 200 | Nuclear | WECC | Summer | 15033.2231 | 696.52 | 1 | 1 | 3720-Transmission equipment at the 1st substation) | D1-Forced - Immediate | 200-Nuclear
3720 | Transmission equipment at the 1st substation) | Balance of Plant | Electrical | D1 | Forced - Immediate | 2016 | Nuclear | NU | 200 | Nuclear | WECC | Summer | 3826.3462 | 755.2 | 1 | 1 | 3720-Transmission equipment at the 1st substation) | D1-Forced - Immediate | 200-Nuclear
3720 | Transmission equipment at the 1st substation) | Balance of Plant | Electrical | U1 | Forced - Immediate | 2016 | Oil | DI | 300 | Gas Turbine/Jet Engine (Simple Cycle Operation) | SERC | Summer | 365.8333 | 50 | 1 | 1 | 3720-Transmission equipment at the 1st substation) | U1-Forced - Immediate | 300-Gas Turbine/Jet Engine (Simple Cycle Operation)
3720 | Transmission equipment at the 1st substation) | Balance of Plant | Electrical | U1 | Forced - Immediate | 2016 | Gas | GG | 300 | Gas Turbine/Jet Engine (Simple Cycle Operation) | RFC | Summer | 201.89 | 155.3 | 1 | 1 | 3720-Transmission equipment at the 1st substation) | U1-Forced - Immediate | 300-Gas Turbine/Jet Engine (Simple Cycle Operation)
3720 | Transmission equipment at the 1st substation) | Balance of Plant | Electrical | U1 | Forced - Immediate | 2016 | Gas | GG | 300 | Gas Turbine/Jet Engine (Simple Cycle Operation) | SERC | Summer | 7077.1333 | 166 | 1 | 1 | 3720-Transmission equipment at the 1st substation) | U1-Forced - Immediate | 300-Gas Turbine/Jet Engine (Simple Cycle Operation)
3720 | Transmission equipment at the 1st substation) | Balance of Plant | Electrical | U1 | Forced - Immediate | 2016 | Gas | GG | 300 | Gas Turbine/Jet Engine (Simple Cycle Operation) | RFC | Summer | 202.02 | 155.4 | 1 | 1 | 3720-Transmission equipment at the 1st substation) | U1-Forced - Immediate | 300-Gas Turbine/Jet Engine (Simple Cycle Operation)
3720 | Transmission equipment at the 1st substation) | Balance of Plant | Electrical | U1 | Forced - Immediate | 2016 | Gas | GG | 300 | Gas Turbine/Jet Engine (Simple Cycle Operation) | RFC | Summer | 204.23 | 157.1 | 1 | 1 | 3720-Transmission equipment at the 1st substation) | U1-Forced - Immediate | 300-Gas Turbine/Jet Engine (Simple Cycle Operation)
3720 | Transmission equipment at the 1st substation) | Balance of Plant | Electrical | U1 | Forced - Immediate | 2016 | Gas | GG | 300 | Gas Turbine/Jet Engine (Simple Cycle Operation) | SERC | Summer | 4113.9999 | 165 | 1 | 1 | 3720-Transmission equipment at the 1st substation) | U1-Forced - Immediate | 300-Gas Turbine/Jet Engine (Simple Cycle Operation)
3720 | Transmission equipment at the 1st substation) | Balance of Plant | Electrical | U1 | Forced - Immediate | 2016 | Oil | DI | 300 | Gas Turbine/Jet Engine (Simple Cycle Operation) | SERC | Summer | 212.5 | 50 | 1 | 1 | 3720-Transmission equipment at the 1st substation) | U1-Forced - Immediate | 300-Gas Turbine/Jet Engine (Simple Cycle Operation)
3720 | Transmission equipment at the 1st substation) | Balance of Plant | Electrical | U1 | Forced - Immediate | 2016 | Oil | DI | 300 | Gas Turbine/Jet Engine (Simple Cycle Operation) | SERC | Summer | 216.75 | 51 | 1 | 1 | 3720-Transmission equipment at the 1st substation) | U1-Forced - Immediate | 300-Gas Turbine/Jet Engine (Simple Cycle Operation)
3720 | Transmission equipment at the 1st substation) | Balance of Plant | Electrical | U1 | Forced - Immediate | 2016 | Oil | DI | 300 | Gas Turbine/Jet Engine (Simple Cycle Operation) | SERC | Summer | 380.4666 | 52 | 2 | 2 | 3720-Transmission equipment at the 1st substation) | U1-Forced - Immediate | 300-Gas Turbine/Jet Engine (Simple Cycle Operation)
3720 | Transmission equipment at the 1st substation) | Balance of Plant | Electrical | U1 | Forced - Immediate | 2016 | Oil | DI | 300 | Gas Turbine/Jet Engine (Simple Cycle Operation) | SERC | Summer | 221 | 52 | 2 | 2 | 3720-Transmission equipment at the 1st substation) | U1-Forced - Immediate | 300-Gas Turbine/Jet Engine (Simple Cycle Operation)
3720 | Transmission equipment at the 1st substation) | Balance of Plant | Electrical | U1 | Forced - Immediate | 2016 | Gas | GG | 300 | Gas Turbine/Jet Engine (Simple Cycle Operation) | RFC | Off-Peak | 1440 | 150 | 1 | 1 | 3720-Transmission equipment at the 1st substation) | U1-Forced - Immediate | 300-Gas Turbine/Jet Engine (Simple Cycle Operation)
3720 | Transmission equipment at the 1st substation) | Balance of Plant | Electrical | U1 | Forced - Immediate | 2016 | Oil | DI | 300 | Gas Turbine/Jet Engine (Simple Cycle Operation) | SERC | Summer | 373.15 | 51 | 1 | 1 | 3720-Transmission equipment at the 1st substation) | U1-Forced - Immediate | 300-Gas Turbine/Jet Engine (Simple Cycle Operation)
3720 | Transmission equipment at the 1st substation) | Balance of Plant | Electrical | U1 | Forced - Immediate | 2016 | Gas | GG | 300 | Gas Turbine/Jet Engine (Simple Cycle Operation) | RFC | Summer | 202.28 | 155.6 | 1 | 1 | 3720-Transmission equipment at the 1st substation) | U1-Forced - Immediate | 300-Gas Turbine/Jet Engine (Simple Cycle Operation)
3720 | Transmission equipment at the 1st substation) | Balance of Plant | Electrical | U1 | Forced - Immediate | 2016 | Gas | GG | 300 | Gas Turbine/Jet Engine (Simple Cycle Operation) | WECC | Winter | 108.1666 | 55 | 1 | 1 | 3720-Transmission equipment at the 1st substation) | U1-Forced - Immediate | 300-Gas Turbine/Jet Engine (Simple Cycle Operation)
3720 | Transmission equipment at the 1st substation) | Balance of Plant | Electrical | U1 | Forced - Immediate | 2016 | Oil | DI | 300 | Gas Turbine/Jet Engine (Simple Cycle Operation) | SERC | Summer | 1519.8 | 51 | 1 | 1 | 3720-Transmission equipment at the 1st substation) | U1-Forced - Immediate | 300-Gas Turbine/Jet Engine (Simple Cycle Operation)
3720 | Transmission equipment at the 1st substation) | Balance of Plant | Electrical | U3 | Forced - Postponed | 2016 | Hydro | WA | 500 | Pumped Storage/Hydro | WECC | Winter | 372.0833 | 47.5 | 1 | 1 | 3720-Transmission equipment at the 1st substation) | U3-Forced - Postponed | 500-Pumped Storage/Hydro
3720 | Transmission equipment at the 1st substation) | Balance of Plant | Electrical | U1 | Forced - Immediate | 2016 | Hydro | WA | 500 | Pumped Storage/Hydro | WECC | Off-Peak | 265.2083 | 47.5 | 1 | 1 | 3720-Transmission equipment at the 1st substation) | U1-Forced - Immediate | 500-Pumped Storage/Hydro
3720 | Transmission equipment at the 1st substation) | Balance of Plant | Electrical | U1 | Forced - Immediate | 2016 | Hydro | WA | 500 | Pumped Storage/Hydro | WECC | Summer | 38.4 | 32 | 1 | 1 | 3720-Transmission equipment at the 1st substation) | U1-Forced - Immediate | 500-Pumped Storage/Hydro
3720 | Transmission equipment at the 1st substation) | Balance of Plant | Electrical | U1 | Forced - Immediate | 2016 | Hydro | WA | 500 | Pumped Storage/Hydro | WECC | Off-Peak | 4204.2 | 161.7 | 1 | 1 | 3720-Transmission equipment at the 1st substation) | U1-Forced - Immediate | 500-Pumped Storage/Hydro
3720 | Transmission equipment at the 1st substation) | Balance of Plant | Electrical | U1 | Forced - Immediate | 2016 | Geothermal | GE | 830 | Geothermal | WECC | Off-Peak | 63 | 54 | 1 | 1 | 3720-Transmission equipment at the 1st substation) | U1-Forced - Immediate | 830-Geothermal
3720 | Transmission equipment at the 1st substation) | Balance of Plant | Electrical | U1 | Forced - Immediate | 2016 | Geothermal | GE | 830 | Geothermal | WECC | Off-Peak | 31.5 | 54 | 1 | 1 | 3720-Transmission equipment at the 1st substation) | U1-Forced - Immediate | 830-Geothermal
3720 | Transmission equipment at the 1st substation) | Balance of Plant | Electrical | U1 | Forced - Immediate | 2016 | Geothermal | GE | 830 | Geothermal | WECC | Winter | 49.5 | 54 | 1 | 1 | 3720-Transmission equipment at the 1st substation) | U1-Forced - Immediate | 830-Geothermal
3720 | Transmission equipment at the 1st substation) | Balance of Plant | Electrical | U1 | Forced - Immediate | 2016 | Geothermal | GE | 830 | Geothermal | WECC | Off-Peak | 41.4 | 54 | 1 | 1 | 3720-Transmission equipment at the 1st substation) | U1-Forced - Immediate | 830-Geothermal
3720 | Transmission equipment at the 1st substation) | Balance of Plant | Electrical | U1 | Forced - Immediate | 2016 | Geothermal | GE | 830 | Geothermal | WECC | Winter | 70.2 | 54 | 1 | 1 | 3720-Transmission equipment at the 1st substation) | U1-Forced - Immediate | 830-Geothermal
3720 | Transmission equipment at the 1st substation) | Balance of Plant | Electrical | U1 | Forced - Immediate | 2016 | Geothermal | GE | 830 | Geothermal | WECC | Off-Peak | 36 | 54 | 1 | 2 | 3720-Transmission equipment at the 1st substation) | U1-Forced - Immediate | 830-Geothermal
3720 | Transmission equipment at the 1st substation) | Balance of Plant | Electrical | U1 | Forced - Immediate | 2016 | Geothermal | GE | 830 | Geothermal | WECC | Summer | 4.2167 | 23 | 1 | 1 | 3720-Transmission equipment at the 1st substation) | U1-Forced - Immediate | 830-Geothermal
3720 | Transmission equipment at the 1st substation) | Balance of Plant | Electrical | D1 | Forced - Immediate | 2016 | Geothermal | GE | 830 | Geothermal | WECC | Winter | 860 | 24 | 1 | 1 | 3720-Transmission equipment at the 1st substation) | D1-Forced - Immediate | 830-Geothermal
3720 | Transmission equipment at the 1st substation) | Balance of Plant | Electrical | U1 | Forced - Immediate | 2016 | Geothermal | GE | 830 | Geothermal | WECC | Winter | 36 | 54 | 1 | 2 | 3720-Transmission equipment at the 1st substation) | U1-Forced - Immediate | 830-Geothermal
3720 | Transmission equipment at the 1st substation) | Balance of Plant | Electrical | U1 | Forced - Immediate | 2016 | Geothermal | GE | 830 | Geothermal | WECC | Off-Peak | 504 | 54 | 1 | 1 | 3720-Transmission equipment at the 1st substation) | U1-Forced - Immediate | 830-Geothermal
3720 | Transmission equipment at the 1st substation) | Balance of Plant | Power Station Switchyard | D1 | Forced - Immediate | 2016 | Gas | GG | 850 | Combined Cycle Block | RFC | Winter | 4497.6 | 93.7 | 1 | 1 | 3720-Transmission equipment at the 1st substation) | D1-Forced - Immediate | 850-Combined Cycle Block
3720 | Transmission equipment at the 1st substation) | Balance of Plant | Power Station Switchyard | D1 | Forced - Immediate | 2016 | Gas | GG | 850 | Combined Cycle Block | RFC | Winter | 1912.8 | 79.7 | 1 | 1 | 3720-Transmission equipment at the 1st substation) | D1-Forced - Immediate | 850-Combined Cycle Block
3720 | Transmission equipment at the 1st substation) | Balance of Plant | Power Station Switchyard | D1 | Forced - Immediate | 2016 | Gas | GG | 850 | Combined Cycle Block | RFC | Winter | 2176.8 | 90.7 | 1 | 1 | 3720-Transmission equipment at the 1st substation) | D1-Forced - Immediate | 850-Combined Cycle Block
3720 | Transmission equipment at the 1st substation) | Balance of Plant | Power Station Switchyard | D1 | Forced - Immediate | 2016 | Gas | GG | 850 | Combined Cycle Block | RFC | Winter | 3108.1666 | 85 | 1 | 1 | 3720-Transmission equipment at the 1st substation) | D1-Forced - Immediate | 850-Combined Cycle Block
3720 | Transmission equipment at the 1st substation) | Balance of Plant | Power Station Switchyard | D1 | Forced - Immediate | 2016 | Gas | GG | 850 | Combined Cycle Block | RFC | Winter | 3627.8566 | 87.7 | 1 | 1 | 3720-Transmission equipment at the 1st substation) | D1-Forced - Immediate | 850-Combined Cycle Block
3720 | Transmission equipment at the 1st substation) | Balance of Plant | Power Station Switchyard | U1 | Forced - Immediate | 2016 | Gas | GG | 850 | Combined Cycle Block | WECC | Summer | 5831 | 119 | 1 | 1 | 3720-Transmission equipment at the 1st substation) | U1-Forced - Immediate | 850-Combined Cycle Block
3720 | Transmission equipment at the 1st substation) | Balance of Plant | Power Station Switchyard | U1 | Forced - Immediate | 2016 | Gas | GG | 851 | CC GT units | MRO | Summer | 8280.177 | 178.26 | 1 | 1 | 3720-Transmission equipment at the 1st substation) | U1-Forced - Immediate | 851-CC GT units
3720 | Transmission equipment at the 1st substation) | Balance of Plant | Power Station Switchyard | U1 | Forced - Immediate | 2016 | Gas | GG | 851 | CC GT units | WECC | Winter | 6070.05 | 141 | 1 | 1 | 3720-Transmission equipment at the 1st substation) | U1-Forced - Immediate | 851-CC GT units
3720 | Transmission equipment at the 1st substation) | Balance of Plant | Power Station Switchyard | U1 | Forced - Immediate | 2016 | Waste Heat | WH | 852 | CC steam units | MRO | Summer | 7655.0447 | 162.47 | 1 | 1 | 3720-Transmission equipment at the 1st substation) | U1-Forced - Immediate | 852-CC steam units
3720 | Transmission equipment at the 1st substation) | Balance of Plant | Electrical | U1 | Forced - Immediate | 2016 | Gas | GG | 861 | CoG GT units | TRE | Off-Peak | 10796.7999 | 192 | 1 | 1 | 3720-Transmission equipment at the 1st substation) | U1-Forced - Immediate | 861-CoG GT units
3720 | Transmission equipment at the 1st substation) | Balance of Plant | Electrical | U1 | Forced - Immediate | 2016 | Gas | GG | 861 | CoG GT units | TRE | Off-Peak | 975.9999 | 192 | 1 | 1 | 3720-Transmission equipment at the 1st substation) | U1-Forced - Immediate | 861-CoG GT units
3720 | Transmission equipment at the 1st substation) | Balance of Plant | Electrical | U1 | Forced - Immediate | 2016 | Waste Heat | WH | 862 | CoG steam units | TRE | Off-Peak | 1272.6666 | 166 | 1 | 1 | 3720-Transmission equipment at the 1st substation) | U1-Forced - Immediate | 862-CoG steam units
3730 | Transmission equipment beyond the 1st substation | Balance of Plant | Electrical | D1 | Forced - Immediate | 2016 | Coal | CC | 100 | Fossil-Steam | WECC | Off-Peak | 9.7333 | 73 | 2 | 2 | 3730-Transmission equipment beyond the 1st substation | D1-Forced - Immediate | 100-Fossil-Steam
3730 | Transmission equipment beyond the 1st substation | Balance of Plant | Electrical | D1 | Forced - Immediate | 2016 | Coal | CC | 100 | Fossil-Steam | WECC | Off-Peak | 65.5499 | 207 | 1 | 1 | 3730-Transmission equipment beyond the 1st substation | D1-Forced - Immediate | 100-Fossil-Steam
3730 | Transmission equipment beyond the 1st substation | Balance of Plant | Electrical | D1 | Forced - Immediate | 2016 | Coal | CC | 100 | Fossil-Steam | WECC | Winter | 264.4166 | 167 | 2 | 2 | 3730-Transmission equipment beyond the 1st substation | D1-Forced - Immediate | 100-Fossil-Steam
3730 | Transmission equipment beyond the 1st substation | Balance of Plant | Electrical | D1 | Forced - Immediate | 2016 | Coal | CC | 100 | Fossil-Steam | WECC | Off-Peak | 29.4 | 126 | 1 | 1 | 3730-Transmission equipment beyond the 1st substation | D1-Forced - Immediate | 100-Fossil-Steam
3730 | Transmission equipment beyond the 1st substation | Balance of Plant | Electrical | D1 | Forced - Immediate | 2016 | Coal | CC | 100 | Fossil-Steam | WECC | Off-Peak | 42.4666 | 98 | 2 | 2 | 3730-Transmission equipment beyond the 1st substation | D1-Forced - Immediate | 100-Fossil-Steam
3730 | Transmission equipment beyond the 1st substation | Balance of Plant | Electrical | U1 | Forced - Immediate | 2016 | Coal | CC | 100 | Fossil-Steam | WECC | Winter | 17390 | 740 | 1 | 1 | 3730-Transmission equipment beyond the 1st substation | U1-Forced - Immediate | 100-Fossil-Steam
3730 | Transmission equipment beyond the 1st substation | Balance of Plant | Electrical | D1 | Forced - Immediate | 2016 | Coal | CC | 100 | Fossil-Steam | WECC | Off-Peak | 11.1 | 74 | 1 | 1 | 3730-Transmission equipment beyond the 1st substation | D1-Forced - Immediate | 100-Fossil-Steam
3730 | Transmission equipment beyond the 1st substation | Balance of Plant | Electrical | D1 | Forced - Immediate | 2016 | Coal | CC | 100 | Fossil-Steam | WECC | Off-Peak | 44.6499 | 141 | 1 | 1 | 3730-Transmission equipment beyond the 1st substation | D1-Forced - Immediate | 100-Fossil-Steam
3730 | Transmission equipment beyond the 1st substation | Balance of Plant | Electrical | D1 | Forced - Immediate | 2016 | Coal | CC | 100 | Fossil-Steam | WECC | Winter | 48.0499 | 93 | 2 | 2 | 3730-Transmission equipment beyond the 1st substation | D1-Forced - Immediate | 100-Fossil-Steam
3730 | Transmission equipment beyond the 1st substation | Balance of Plant | Electrical | D1 | Forced - Immediate | 2016 | Gas | GG | 100 | Fossil-Steam | SERC | Off-Peak | 2903.5999 | 357 | 1 | 1 | 3730-Transmission equipment beyond the 1st substation | D1-Forced - Immediate | 100-Fossil-Steam
3730 | Transmission equipment beyond the 1st substation | Balance of Plant | Electrical | U1 | Forced - Immediate | 2016 | Coal | CC | 100 | Fossil-Steam | WECC | Winter | 12185.3328 | 740 | 1 | 1 | 3730-Transmission equipment beyond the 1st substation | U1-Forced - Immediate | 100-Fossil-Steam
3730 | Transmission equipment beyond the 1st substation | Balance of Plant | Electrical | D1 | Forced - Immediate | 2016 | Coal | CC | 100 | Fossil-Steam | WECC | Winter | 2119.2499 | 147 | 2 | 2 | 3730-Transmission equipment beyond the 1st substation | D1-Forced - Immediate | 100-Fossil-Steam
3730 | Transmission equipment beyond the 1st substation | Balance of Plant | Electrical | SF | Startup Failure | 2016 | Coal | CC | 100 | Fossil-Steam | WECC | Off-Peak | 971.6665 | 530 | 1 | 1 | 3730-Transmission equipment beyond the 1st substation | SF-Startup Failure | 100-Fossil-Steam
3730 | Transmission equipment beyond the 1st substation | Balance of Plant | Electrical | D1 | Forced - Immediate | 2016 | Coal | CC | 100 | Fossil-Steam | WECC | Winter | 40.25 | 15 | 2 | 2 | 3730-Transmission equipment beyond the 1st substation | D1-Forced - Immediate | 100-Fossil-Steam
3730 | Transmission equipment beyond the 1st substation | Balance of Plant | Electrical | D1 | Forced - Immediate | 2016 | Coal | CC | 100 | Fossil-Steam | WECC | Off-Peak | 5.05 | 101 | 1 | 1 | 3730-Transmission equipment beyond the 1st substation | D1-Forced - Immediate | 100-Fossil-Steam
3730 | Transmission equipment beyond the 1st substation | Balance of Plant | Electrical | D1 | Forced - Immediate | 2016 | Coal | CC | 100 | Fossil-Steam | WECC | Winter | 161 | 60 | 2 | 2 | 3730-Transmission equipment beyond the 1st substation | D1-Forced - Immediate | 100-Fossil-Steam
3730 | Transmission equipment beyond the 1st substation | Balance of Plant | Electrical | D1 | Forced - Immediate | 2016 | Nuclear | NU | 200 | Nuclear | RFC | Winter | 2550.1666 | 130 | 1 | 1 | 3730-Transmission equipment beyond the 1st substation | D1-Forced - Immediate | 200-Nuclear
3730 | Transmission equipment beyond the 1st substation | Balance of Plant | Electrical | D1 | Forced - Immediate | 2016 | Nuclear | NU | 200 | Nuclear | RFC | Summer | 42531.4075 | 270.47 | 1 | 1 | 3730-Transmission equipment beyond the 1st substation | D1-Forced - Immediate | 200-Nuclear
3730 | Transmission equipment beyond the 1st substation | Balance of Plant | Electrical | D1 | Forced - Immediate | 2016 | Nuclear | NU | 200 | Nuclear | RFC | Summer | 47799.145 | 307.39 | 1 | 1 | 3730-Transmission equipment beyond the 1st substation | D1-Forced - Immediate | 200-Nuclear
3730 | Transmission equipment beyond the 1st substation | Balance of Plant | Electrical | D1 | Forced - Immediate | 2016 | Nuclear | NU | 200 | Nuclear | RFC | Summer | 58675.6162 | 327.37 | 1 | 1 | 3730-Transmission equipment beyond the 1st substation | D1-Forced - Immediate | 200-Nuclear
3730 | Transmission equipment beyond the 1st substation | Balance of Plant | Electrical | D1 | Forced - Immediate | 2016 | Nuclear | NU | 200 | Nuclear | RFC | Winter | 1239.7832 | 254.75 | 1 | 1 | 3730-Transmission equipment beyond the 1st substation | D1-Forced - Immediate | 200-Nuclear
3730 | Transmission equipment beyond the 1st substation | Balance of Plant | Electrical | U1 | Forced - Immediate | 2016 | Gas | GG | 300 | Gas Turbine/Jet Engine (Simple Cycle Operation) | SERC | Off-Peak | 920 | 115 | 2 | 2 | 3730-Transmission equipment beyond the 1st substation | U1-Forced - Immediate | 300-Gas Turbine/Jet Engine (Simple Cycle Operation)
3730 | Transmission equipment beyond the 1st substation | Balance of Plant | Electrical | U1 | Forced - Immediate | 2016 | Gas | GG | 300 | Gas Turbine/Jet Engine (Simple Cycle Operation) | WECC | Off-Peak | 1407.6 | 103.5 | 1 | 1 | 3730-Transmission equipment beyond the 1st substation | U1-Forced - Immediate | 300-Gas Turbine/Jet Engine (Simple Cycle Operation)
3730 | Transmission equipment beyond the 1st substation | Balance of Plant | Electrical | U1 | Forced - Immediate | 2016 | Gas | GG | 300 | Gas Turbine/Jet Engine (Simple Cycle Operation) | WECC | Off-Peak | 1412.775 | 103.5 | 1 | 1 | 3730-Transmission equipment beyond the 1st substation | U1-Forced - Immediate | 300-Gas Turbine/Jet Engine (Simple Cycle Operation)
3730 | Transmission equipment beyond the 1st substation | Balance of Plant | Electrical | U1 | Forced - Immediate | 2016 | Gas | GG | 300 | Gas Turbine/Jet Engine (Simple Cycle Operation) | SERC | Off-Peak | 309.8666 | 56 | 2 | 2 | 3730-Transmission equipment beyond the 1st substation | U1-Forced - Immediate | 300-Gas Turbine/Jet Engine (Simple Cycle Operation)
3730 | Transmission equipment beyond the 1st substation | Balance of Plant | Electrical | U1 | Forced - Immediate | 2016 | Hydro | WA | 500 | Pumped Storage/Hydro | WECC | Off-Peak | 66.4355 | 36.57 | 1 | 1 | 3730-Transmission equipment beyond the 1st substation | U1-Forced - Immediate | 500-Pumped Storage/Hydro
3730 | Transmission equipment beyond the 1st substation | Balance of Plant | Electrical | U1 | Forced - Immediate | 2016 | Hydro | WA | 500 | Pumped Storage/Hydro | MRO | Summer | 35.623 | 101.78 | 1 | 1 | 3730-Transmission equipment beyond the 1st substation | U1-Forced - Immediate | 500-Pumped Storage/Hydro
3730 | Transmission equipment beyond the 1st substation | Balance of Plant | Electrical | U1 | Forced - Immediate | 2016 | Hydro | WA | 500 | Pumped Storage/Hydro | WECC | Summer | 53.2 | 30.4 | 1 | 1 | 3730-Transmission equipment beyond the 1st substation | U1-Forced - Immediate | 500-Pumped Storage/Hydro
3730 | Transmission equipment beyond the 1st substation | Balance of Plant | Electrical | U1 | Forced - Immediate | 2016 | Hydro | WA | 500 | Pumped Storage/Hydro | MRO | Summer | 57.6753 | 101.78 | 1 | 1 | 3730-Transmission equipment beyond the 1st substation | U1-Forced - Immediate | 500-Pumped Storage/Hydro
3730 | Transmission equipment beyond the 1st substation | Balance of Plant | Electrical | U1 | Forced - Immediate | 2016 | Hydro | WA | 500 | Pumped Storage/Hydro | WECC | Summer | 537.8583 | 40.85 | 2 | 2 | 3730-Transmission equipment beyond the 1st substation | U1-Forced - Immediate | 500-Pumped Storage/Hydro
3730 | Transmission equipment beyond the 1st substation | Balance of Plant | Electrical | U1 | Forced - Immediate | 2016 | Hydro | WA | 500 | Pumped Storage/Hydro | WECC | Off-Peak | 21.28 | 30.4 | 1 | 1 | 3730-Transmission equipment beyond the 1st substation | U1-Forced - Immediate | 500-Pumped Storage/Hydro
3730 | Transmission equipment beyond the 1st substation | Balance of Plant | Electrical | U1 | Forced - Immediate | 2016 | Hydro | WA | 500 | Pumped Storage/Hydro | WECC | Off-Peak | 49.5742 | 29.45 | 1 | 1 | 3730-Transmission equipment beyond the 1st substation | U1-Forced - Immediate | 500-Pumped Storage/Hydro
3730 | Transmission equipment beyond the 1st substation | Balance of Plant | Electrical | U1 | Forced - Immediate | 2016 | Hydro | WA | 500 | Pumped Storage/Hydro | WECC | Winter | 72.1525 | 29.45 | 1 | 1 | 3730-Transmission equipment beyond the 1st substation | U1-Forced - Immediate | 500-Pumped Storage/Hydro
3730 | Transmission equipment beyond the 1st substation | Balance of Plant | Electrical | U1 | Forced - Immediate | 2016 | Hydro | WA | 500 | Pumped Storage/Hydro | WECC | Off-Peak | 87.875 | 47.5 | 1 | 1 | 3730-Transmission equipment beyond the 1st substation | U1-Forced - Immediate | 500-Pumped Storage/Hydro
3730 | Transmission equipment beyond the 1st substation | Balance of Plant | Electrical | U1 | Forced - Immediate | 2016 | Hydro | WA | 500 | Pumped Storage/Hydro | SERC | Off-Peak | 165 | 55 | 2 | 2 | 3730-Transmission equipment beyond the 1st substation | U1-Forced - Immediate | 500-Pumped Storage/Hydro
3730 | Transmission equipment beyond the 1st substation | Balance of Plant | Electrical | U1 | Forced - Immediate | 2016 | Hydro | WA | 500 | Pumped Storage/Hydro | MRO | Summer | 47.4973 | 101.78 | 1 | 1 | 3730-Transmission equipment beyond the 1st substation | U1-Forced - Immediate | 500-Pumped Storage/Hydro
3730 | Transmission equipment beyond the 1st substation | Balance of Plant | Electrical | U1 | Forced - Immediate | 2016 | Hydro | WA | 500 | Pumped Storage/Hydro | WECC | Summer | 51.5375 | 29.45 | 1 | 1 | 3730-Transmission equipment beyond the 1st substation | U1-Forced - Immediate | 500-Pumped Storage/Hydro
3730 | Transmission equipment beyond the 1st substation | Balance of Plant | Electrical | U2 | Forced - Delayed | 2016 | Hydro | WA | 500 | Pumped Storage/Hydro | SERC | Off-Peak | 320.8333 | 55 | 1 | 1 | 3730-Transmission equipment beyond the 1st substation | U2-Forced - Delayed | 500-Pumped Storage/Hydro
3730 | Transmission equipment beyond the 1st substation | Balance of Plant | Electrical | U1 | Forced - Immediate | 2016 | Hydro | WA | 500 | Pumped Storage/Hydro | MRO | Summer | 45.801 | 101.78 | 1 | 1 | 3730-Transmission equipment beyond the 1st substation | U1-Forced - Immediate | 500-Pumped Storage/Hydro
3730 | Transmission equipment beyond the 1st substation | Balance of Plant | Electrical | U1 | Forced - Immediate | 2016 | Hydro | WA | 500 | Pumped Storage/Hydro | WECC | Winter | 90.6933 | 30.4 | 1 | 1 | 3730-Transmission equipment beyond the 1st substation | U1-Forced - Immediate | 500-Pumped Storage/Hydro
3730 | Transmission equipment beyond the 1st substation | Balance of Plant | Electrical | U2 | Forced - Delayed | 2016 | Hydro | WA | 500 | Pumped Storage/Hydro | WECC | Off-Peak | 5664 | 48 | 1 | 1 | 3730-Transmission equipment beyond the 1st substation | U2-Forced - Delayed | 500-Pumped Storage/Hydro
3730 | Transmission equipment beyond the 1st substation | Balance of Plant | Electrical | U1 | Forced - Immediate | 2016 | Hydro | WA | 500 | Pumped Storage/Hydro | WECC | Off-Peak | 986.4958 | 80.75 | 2 | 2 | 3730-Transmission equipment beyond the 1st substation | U1-Forced - Immediate | 500-Pumped Storage/Hydro
3730 | Transmission equipment beyond the 1st substation | Balance of Plant | Electrical | U1 | Forced - Immediate | 2016 | Hydro | WA | 500 | Pumped Storage/Hydro | MRO | Summer | 13.5706 | 101.78 | 1 | 1 | 3730-Transmission equipment beyond the 1st substation | U1-Forced - Immediate | 500-Pumped Storage/Hydro
3730 | Transmission equipment beyond the 1st substation | Balance of Plant | Electrical | U1 | Forced - Immediate | 2016 | Hydro | WA | 500 | Pumped Storage/Hydro | MRO | Summer | 39.0156 | 101.78 | 1 | 1 | 3730-Transmission equipment beyond the 1st substation | U1-Forced - Immediate | 500-Pumped Storage/Hydro
3730 | Transmission equipment beyond the 1st substation | Balance of Plant | Electrical | U1 | Forced - Immediate | 2016 | Hydro | WA | 500 | Pumped Storage/Hydro | MRO | Summer | 59.3716 | 101.78 | 1 | 1 | 3730-Transmission equipment beyond the 1st substation | U1-Forced - Immediate | 500-Pumped Storage/Hydro
3730 | Transmission equipment beyond the 1st substation | Balance of Plant | Electrical | U1 | Forced - Immediate | 2016 | Hydro | WA | 500 | Pumped Storage/Hydro | WECC | Summer | 1115.7156 | 83.47 | 3 | 3 | 3730-Transmission equipment beyond the 1st substation | U1-Forced - Immediate | 500-Pumped Storage/Hydro
3730 | Transmission equipment beyond the 1st substation | Balance of Plant | Electrical | U1 | Forced - Immediate | 2016 | Hydro | WA | 500 | Pumped Storage/Hydro | WECC | Winter | 600.3575 | 36.57 | 1 | 1 | 3730-Transmission equipment beyond the 1st substation | U1-Forced - Immediate | 500-Pumped Storage/Hydro
3730 | Transmission equipment beyond the 1st substation | Balance of Plant | Electrical | U1 | Forced - Immediate | 2016 | Coal | CC | 650 | Fluidized Bed | RFC | Summer | 3843.4666 | 112 | 1 | 1 | 3730-Transmission equipment beyond the 1st substation | U1-Forced - Immediate | 650-Fluidized Bed
3730 | Transmission equipment beyond the 1st substation | Balance of Plant | Electrical | D1 | Forced - Immediate | 2016 | Coal | OS | 800 | Miscellaneous | NPCC | Winter | 127.4 | 39 | 1 | 1 | 3730-Transmission equipment beyond the 1st substation | D1-Forced - Immediate | 800-Miscellaneous
3730 | Transmission equipment beyond the 1st substation | Balance of Plant | Electrical | D1 | Forced - Immediate | 2016 | Coal | OS | 800 | Miscellaneous | NPCC | Summer | 75.4167 | 25 | 1 | 1 | 3730-Transmission equipment beyond the 1st substation | D1-Forced - Immediate | 800-Miscellaneous
3730 | Transmission equipment beyond the 1st substation | Balance of Plant | Electrical | U1 | Forced - Immediate | 2016 | Gas | GG | 800 | Miscellaneous | MRO | Winter | 7313.7166 | 287 | 1 | 1 | 3730-Transmission equipment beyond the 1st substation | U1-Forced - Immediate | 800-Miscellaneous
3730 | Transmission equipment beyond the 1st substation | Balance of Plant | Electrical | D1 | Forced - Immediate | 2016 | Coal | OS | 800 | Miscellaneous | NPCC | Summer | 33.6833 | 43 | 1 | 1 | 3730-Transmission equipment beyond the 1st substation | D1-Forced - Immediate | 800-Miscellaneous
3730 | Transmission equipment beyond the 1st substation | Balance of Plant | Electrical | U1 | Forced - Immediate | 2016 | Coal | OS | 800 | Miscellaneous | NPCC | Winter | 679.15 | 51 | 1 | 1 | 3730-Transmission equipment beyond the 1st substation | U1-Forced - Immediate | 800-Miscellaneous
3730 | Transmission equipment beyond the 1st substation | Balance of Plant | Electrical | U1 | Forced - Immediate | 2016 | Hydro | WA | 800 | Miscellaneous | RFC | Summer | 87.5 | 21 | 1 | 1 | 3730-Transmission equipment beyond the 1st substation | U1-Forced - Immediate | 800-Miscellaneous
3730 | Transmission equipment beyond the 1st substation | Balance of Plant | Electrical | U1 | Forced - Immediate | 2016 | Coal | OS | 800 | Miscellaneous | RFC | Off-Peak | 8065 | 75 | 1 | 1 | 3730-Transmission equipment beyond the 1st substation | U1-Forced - Immediate | 800-Miscellaneous
3730 | Transmission equipment beyond the 1st substation | Balance of Plant | Electrical | U1 | Forced - Immediate | 2016 | Coal | OS | 800 | Miscellaneous | NPCC | Summer | 7.65 | 51 | 1 | 1 | 3730-Transmission equipment beyond the 1st substation | U1-Forced - Immediate | 800-Miscellaneous
3730 | Transmission equipment beyond the 1st substation | Balance of Plant | Electrical | D1 | Forced - Immediate | 2016 | Coal | OS | 800 | Miscellaneous | NPCC | Off-Peak | 3.3833 | 29 | 1 | 1 | 3730-Transmission equipment beyond the 1st substation | D1-Forced - Immediate | 800-Miscellaneous
3730 | Transmission equipment beyond the 1st substation | Balance of Plant | Electrical | U1 | Forced - Immediate | 2016 | Coal | OS | 800 | Miscellaneous | NPCC | Winter | 252.45 | 51 | 1 | 1 | 3730-Transmission equipment beyond the 1st substation | U1-Forced - Immediate | 800-Miscellaneous
3730 | Transmission equipment beyond the 1st substation | Balance of Plant | Electrical | U1 | Forced - Immediate | 2016 | Hydro | WA | 800 | Miscellaneous | RFC | Off-Peak | 11.2 | 21 | 1 | 1 | 3730-Transmission equipment beyond the 1st substation | U1-Forced - Immediate | 800-Miscellaneous
3730 | Transmission equipment beyond the 1st substation | Balance of Plant | Electrical | D1 | Forced - Immediate | 2016 | Coal | OS | 800 | Miscellaneous | NPCC | Off-Peak | 3.8667 | 29 | 1 | 1 | 3730-Transmission equipment beyond the 1st substation | D1-Forced - Immediate | 800-Miscellaneous
3730 | Transmission equipment beyond the 1st substation | Balance of Plant | Electrical | D1 | Forced - Immediate | 2016 | Coal | OS | 800 | Miscellaneous | NPCC | Off-Peak | 103.75 | 25 | 1 | 1 | 3730-Transmission equipment beyond the 1st substation | D1-Forced - Immediate | 800-Miscellaneous
3730 | Transmission equipment beyond the 1st substation | Balance of Plant | Electrical | D2 | Forced - Delayed | 2016 | Coal | CC | 810 | Multi-boiler/Multi-turbine | RFC | Off-Peak | 2815.5332 | 269 | 1 | 1 | 3730-Transmission equipment beyond the 1st substation | D2-Forced - Delayed | 810-Multi-boiler/Multi-turbine
3730 | Transmission equipment beyond the 1st substation | Balance of Plant | Power Station Switchyard | D1 | Forced - Immediate | 2016 | Gas | GG | 850 | Combined Cycle Block | NPCC | Summer | 292.5983 | 44.9 | 1 | 1 | 3730-Transmission equipment beyond the 1st substation | D1-Forced - Immediate | 850-Combined Cycle Block
3730 | Transmission equipment beyond the 1st substation | Balance of Plant | Power Station Switchyard | D1 | Forced - Immediate | 2016 | Gas | GG | 850 | Combined Cycle Block | NPCC | Summer | 215.8 | 24.9 | 1 | 1 | 3730-Transmission equipment beyond the 1st substation | D1-Forced - Immediate | 850-Combined Cycle Block
3730 | Transmission equipment beyond the 1st substation | Balance of Plant | Power Station Switchyard | D1 | Forced - Immediate | 2016 | Gas | GG | 850 | Combined Cycle Block | NPCC | Summer | 269.4 | 44.9 | 1 | 1 | 3730-Transmission equipment beyond the 1st substation | D1-Forced - Immediate | 850-Combined Cycle Block
3730 | Transmission equipment beyond the 1st substation | Balance of Plant | Power Station Switchyard | D1 | Forced - Immediate | 2016 | Gas | GG | 850 | Combined Cycle Block | NPCC | Summer | 74.7 | 24.9 | 1 | 1 | 3730-Transmission equipment beyond the 1st substation | D1-Forced - Immediate | 850-Combined Cycle Block
3730 | Transmission equipment beyond the 1st substation | Balance of Plant | Power Station Switchyard | D1 | Forced - Immediate | 2016 | Gas | GG | 850 | Combined Cycle Block | NPCC | Summer | 107.485 | 24.9 | 1 | 1 | 3730-Transmission equipment beyond the 1st substation | D1-Forced - Immediate | 850-Combined Cycle Block
3730 | Transmission equipment beyond the 1st substation | Balance of Plant | Power Station Switchyard | D1 | Forced - Immediate | 2016 | Gas | GG | 850 | Combined Cycle Block | NPCC | Summer | 311.25 | 24.9 | 1 | 1 | 3730-Transmission equipment beyond the 1st substation | D1-Forced - Immediate | 850-Combined Cycle Block
3730 | Transmission equipment beyond the 1st substation | Balance of Plant | Power Station Switchyard | U1 | Forced - Immediate | 2016 | Gas | GG | 851 | CC GT units | RFC | Summer | 87 | 36 | 1 | 1 | 3730-Transmission equipment beyond the 1st substation | U1-Forced - Immediate | 851-CC GT units
3730 | Transmission equipment beyond the 1st substation | Balance of Plant | Power Station Switchyard | U1 | Forced - Immediate | 2016 | Gas | GG | 851 | CC GT units | WECC | Winter | 23.856 | 79.52 | 1 | 1 | 3730-Transmission equipment beyond the 1st substation | U1-Forced - Immediate | 851-CC GT units
3730 | Transmission equipment beyond the 1st substation | Balance of Plant | Power Station Switchyard | U1 | Forced - Immediate | 2016 | Gas | GG | 851 | CC GT units | RFC | Summer | 67.2 | 36 | 1 | 1 | 3730-Transmission equipment beyond the 1st substation | U1-Forced - Immediate | 851-CC GT units
3730 | Transmission equipment beyond the 1st substation | Balance of Plant | Power Station Switchyard | U1 | Forced - Immediate | 2016 | Gas | GG | 851 | CC GT units | WECC | Winter | 24.864 | 82.88 | 1 | 1 | 3730-Transmission equipment beyond the 1st substation | U1-Forced - Immediate | 851-CC GT units
3730 | Transmission equipment beyond the 1st substation | Balance of Plant | Power Station Switchyard | U1 | Forced - Immediate | 2016 | Waste Heat | WH | 852 | CC steam units | WECC | Winter | 50.1 | 167 | 1 | 1 | 3730-Transmission equipment beyond the 1st substation | U1-Forced - Immediate | 852-CC steam units
3730 | Transmission equipment beyond the 1st substation | Balance of Plant | Power Station Switchyard | U1 | Forced - Immediate | 2016 | Waste Heat | WH | 852 | CC steam units | RFC | Summer | 55.3 | 21 | 1 | 1 | 3730-Transmission equipment beyond the 1st substation | U1-Forced - Immediate | 852-CC steam units
3730 | Transmission equipment beyond the 1st substation | Balance of Plant | Power Station Switchyard | U1 | Forced - Immediate | 2016 | Waste Heat | WH | 852 | CC steam units | RFC | Summer | 42 | 21 | 1 | 1 | 3730-Transmission equipment beyond the 1st substation | U1-Forced - Immediate | 852-CC steam units
3730 | Transmission equipment beyond the 1st substation | Balance of Plant | Electrical | U1 | Forced - Immediate | 2016 | Waste Heat | WH | 862 | CoG steam units | SERC | Summer | 40.6466 | 26.8 | 1 | 1 | 3730-Transmission equipment beyond the 1st substation | U1-Forced - Immediate | 862-CoG steam units
3730 | Transmission equipment beyond the 1st substation | Balance of Plant | Electrical | U1 | Forced - Immediate | 2016 | Waste Heat | WH | 862 | CoG steam units | SERC | Summer | 149.6333 | 26.8 | 1 | 1 | 3730-Transmission equipment beyond the 1st substation | U1-Forced - Immediate | 862-CoG steam units
3800 | Open cooling water pumps and motors | Balance of Plant | Auxiliary Systems | D1 | Forced - Immediate | 2016 | Coal | CC | 100 | Fossil-Steam | SERC | Summer | 134.1666 | 115 | 1 | 1 | 3800-Open cooling water pumps and motors | D1-Forced - Immediate | 100-Fossil-Steam
3800 | Open cooling water pumps and motors | Balance of Plant | Auxiliary Systems | U1 | Forced - Immediate | 2016 | Gas | GG | 100 | Fossil-Steam | TRE | Summer | 49725 | 300 | 1 | 1 | 3800-Open cooling water pumps and motors | U1-Forced - Immediate | 100-Fossil-Steam
3800 | Open cooling water pumps and motors | Balance of Plant | Auxiliary Systems | D1 | Forced - Immediate | 2016 | Gas | GG | 850 | Combined Cycle Block | RFC | Winter | 182.3481 | 295.7 | 1 | 1 | 3800-Open cooling water pumps and motors | D1-Forced - Immediate | 850-Combined Cycle Block
3800 | Open cooling water pumps and motors | Balance of Plant | Auxiliary Systems | D1 | Forced - Immediate | 2016 | Gas | GG | 851 | CC GT units | TRE | Summer | 168 | 72 | 2 | 2 | 3800-Open cooling water pumps and motors | D1-Forced - Immediate | 851-CC GT units
3800 | Open cooling water pumps and motors | Balance of Plant | Auxiliary Systems | U1 | Forced - Immediate | 2016 | Other | BM | 852 | CC steam units | NPCC | Winter | 145.04 | 20.72 | 1 | 1 | 3800-Open cooling water pumps and motors | U1-Forced - Immediate | 852-CC steam units
3800 | Open cooling water pumps and motors | Balance of Plant | Auxiliary Systems | U1 | Forced - Immediate | 2016 | Other | BM | 852 | CC steam units | NPCC | Winter | 299.11 | 42.73 | 1 | 1 | 3800-Open cooling water pumps and motors | U1-Forced - Immediate | 852-CC steam units
3800 | Open cooling water pumps and motors | Balance of Plant | Auxiliary Systems | D1 | Forced - Immediate | 2016 | Waste Heat | WH | 852 | CC steam units | TRE | Summer | 461.9999 | 198 | 1 | 1 | 3800-Open cooling water pumps and motors | D1-Forced - Immediate | 852-CC steam units
3801 | Open cooling water piping | Balance of Plant | Auxiliary Systems | D2 | Forced - Delayed | 2016 | Coal | LI | 100 | Fossil-Steam | TRE | Off-Peak | 255.75 | 465 | 1 | 1 | 3801-Open cooling water piping | D2-Forced - Delayed | 100-Fossil-Steam
3801 | Open cooling water piping | Balance of Plant | Auxiliary Systems | U1 | Forced - Immediate | 2016 | Coal | CC | 100 | Fossil-Steam | MRO | Winter | 25067.4664 | 364 | 1 | 1 | 3801-Open cooling water piping | U1-Forced - Immediate | 100-Fossil-Steam
3801 | Open cooling water piping | Balance of Plant | Auxiliary Systems | D1 | Forced - Immediate | 2016 | Gas | GG | 851 | CC GT units | TRE | Summer | 6576 | 72 | 2 | 2 | 3801-Open cooling water piping | D1-Forced - Immediate | 851-CC GT units
3801 | Open cooling water piping | Balance of Plant | Auxiliary Systems | D1 | Forced - Immediate | 2016 | Waste Heat | WH | 852 | CC steam units | TRE | Summer | 19557.3333 | 193 | 1 | 1 | 3801-Open cooling water piping | D1-Forced - Immediate | 852-CC steam units
3803 | Open cooling water heat exchangers | Balance of Plant | Auxiliary Systems | D2 | Forced - Delayed | 2016 | Coal | LI | 100 | Fossil-Steam | TRE | Winter | 2686.3666 | 58 | 1 | 1 | 3803-Open cooling water heat exchangers | D2-Forced - Delayed | 100-Fossil-Steam
3803 | Open cooling water heat exchangers | Balance of Plant | Auxiliary Systems | D1 | Forced - Immediate | 2016 | Gas | GG | 851 | CC GT units | SERC | Summer | 154 | 14 | 1 | 1 | 3803-Open cooling water heat exchangers | D1-Forced - Immediate | 851-CC GT units
3803 | Open cooling water heat exchangers | Balance of Plant | Auxiliary Systems | D1 | Forced - Immediate | 2016 | Gas | GG | 851 | CC GT units | SERC | Summer | 121 | 11 | 1 | 1 | 3803-Open cooling water heat exchangers | D1-Forced - Immediate | 851-CC GT units
3803 | Open cooling water heat exchangers | Balance of Plant | Auxiliary Systems | D1 | Forced - Immediate | 2016 | Gas | GG | 851 | CC GT units | SERC | Summer | 110 | 10 | 1 | 1 | 3803-Open cooling water heat exchangers | D1-Forced - Immediate | 851-CC GT units
3803 | Open cooling water heat exchangers | Balance of Plant | Auxiliary Systems | D1 | Forced - Immediate | 2016 | Waste Heat | WH | 852 | CC steam units | SERC | Summer | 2981 | 271 | 1 | 1 | 3803-Open cooling water heat exchangers | D1-Forced - Immediate | 852-CC steam units
3806 | Open cooling water strainer | Balance of Plant | Auxiliary Systems | U1 | Forced - Immediate | 2016 | Gas | GG | 100 | Fossil-Steam | TRE | Winter | 3052.2997 | 393 | 1 | 1 | 3806-Open cooling water strainer | U1-Forced - Immediate | 100-Fossil-Steam
3809 | Other open cooling water problems | Balance of Plant | Auxiliary Systems | D1 | Forced - Immediate | 2016 | Waste Heat | WH | 852 | CC steam units | SERC | Off-Peak | 6489.8332 | 230 | 1 | 1 | 3809-Other open cooling water problems | D1-Forced - Immediate | 852-CC steam units
3809 | Other open cooling water problems | Balance of Plant | Auxiliary Systems | D1 | Forced - Immediate | 2016 | Waste Heat | WH | 852 | CC steam units | SERC | Off-Peak | 2071.8332 | 155 | 1 | 1 | 3809-Other open cooling water problems | D1-Forced - Immediate | 852-CC steam units
3810 | Service water pumps and motors | Balance of Plant | Auxiliary Systems | D1 | Forced - Immediate | 2016 | Coal | CC | 100 | Fossil-Steam | RFC | Summer | 300 | 120 | 2 | 2 | 3810-Service water pumps and motors | D1-Forced - Immediate | 100-Fossil-Steam
3810 | Service water pumps and motors | Balance of Plant | Auxiliary Systems | D2 | Forced - Delayed | 2016 | Coal | LI | 100 | Fossil-Steam | TRE | Summer | 62.05 | 51 | 1 | 1 | 3810-Service water pumps and motors | D2-Forced - Delayed | 100-Fossil-Steam
3810 | Service water pumps and motors | Balance of Plant | Auxiliary Systems | D1 | Forced - Immediate | 2016 | Coal | CC | 100 | Fossil-Steam | RFC | Summer | 60 | 120 | 1 | 1 | 3810-Service water pumps and motors | D1-Forced - Immediate | 100-Fossil-Steam
3810 | Service water pumps and motors | Balance of Plant | Auxiliary Systems | D1 | Forced - Immediate | 2016 | Coal | CC | 100 | Fossil-Steam | RFC | Summer | 660 | 120 | 1 | 1 | 3810-Service water pumps and motors | D1-Forced - Immediate | 100-Fossil-Steam
3810 | Service water pumps and motors | Balance of Plant | Auxiliary Systems | D1 | Forced - Immediate | 2016 | Nuclear | NU | 200 | Nuclear | SERC | Summer | 2854.827 | 202.47 | 1 | 1 | 3810-Service water pumps and motors | D1-Forced - Immediate | 200-Nuclear
3810 | Service water pumps and motors | Balance of Plant | Auxiliary Systems | U1 | Forced - Immediate | 2016 | Gas | GG | 300 | Gas Turbine/Jet Engine (Simple Cycle Operation) | WECC | Off-Peak | 44 | 40 | 1 | 1 | 3810-Service water pumps and motors | U1-Forced - Immediate | 300-Gas Turbine/Jet Engine (Simple Cycle Operation)
3810 | Service water pumps and motors | Balance of Plant | Auxiliary Systems | U1 | Forced - Immediate | 2016 | Gas | GG | 300 | Gas Turbine/Jet Engine (Simple Cycle Operation) | TRE | Summer | 133.3333 | 50 | 2 | 2 | 3810-Service water pumps and motors | U1-Forced - Immediate | 300-Gas Turbine/Jet Engine (Simple Cycle Operation)
3810 | Service water pumps and motors | Balance of Plant | Auxiliary Systems | U1 | Forced - Immediate | 2016 | Gas | GG | 300 | Gas Turbine/Jet Engine (Simple Cycle Operation) | MRO | Off-Peak | 4364.2667 | 19.6 | 1 | 1 | 3810-Service water pumps and motors | U1-Forced - Immediate | 300-Gas Turbine/Jet Engine (Simple Cycle Operation)
3810 | Service water pumps and motors | Balance of Plant | Auxiliary Systems | D2 | Forced - Delayed | 2016 | Gas | GG | 300 | Gas Turbine/Jet Engine (Simple Cycle Operation) | TRE | Summer | 492 | 10 | 1 | 1 | 3810-Service water pumps and motors | D2-Forced - Delayed | 300-Gas Turbine/Jet Engine (Simple Cycle Operation)
3810 | Service water pumps and motors | Balance of Plant | Auxiliary Systems | U1 | Forced - Immediate | 2016 | Gas | GG | 300 | Gas Turbine/Jet Engine (Simple Cycle Operation) | WECC | Off-Peak | 74 | 40 | 1 | 1 | 3810-Service water pumps and motors | U1-Forced - Immediate | 300-Gas Turbine/Jet Engine (Simple Cycle Operation)
3810 | Service water pumps and motors | Balance of Plant | Auxiliary Systems | U1 | Forced - Immediate | 2016 | Gas | GG | 300 | Gas Turbine/Jet Engine (Simple Cycle Operation) | MRO | Summer | 25.5 | 45 | 3 | 3 | 3810-Service water pumps and motors | U1-Forced - Immediate | 300-Gas Turbine/Jet Engine (Simple Cycle Operation)
3810 | Service water pumps and motors | Balance of Plant | Auxiliary Systems | D1 | Forced - Immediate | 2016 | Gas | GG | 300 | Gas Turbine/Jet Engine (Simple Cycle Operation) | TRE | Summer | 490.3333 | 10 | 1 | 1 | 3810-Service water pumps and motors | D1-Forced - Immediate | 300-Gas Turbine/Jet Engine (Simple Cycle Operation)
3810 | Service water pumps and motors | Balance of Plant | Auxiliary Systems | U1 | Forced - Immediate | 2016 | Hydro | WA | 500 | Pumped Storage/Hydro | WECC | Off-Peak | 11 | 60 | 1 | 1 | 3810-Service water pumps and motors | U1-Forced - Immediate | 500-Pumped Storage/Hydro
3810 | Service water pumps and motors | Balance of Plant | Auxiliary Systems | U1 | Forced - Immediate | 2016 | Hydro | WA | 800 | Miscellaneous | RFC | Summer | 51.1 | 21 | 1 | 1 | 3810-Service water pumps and motors | U1-Forced - Immediate | 800-Miscellaneous
3810 | Service water pumps and motors | Balance of Plant | Auxiliary Systems | U1 | Forced - Immediate | 2016 | Gas | GG | 851 | CC GT units | WECC | Off-Peak | 12211.2246 | 183.26 | 1 | 1 | 3810-Service water pumps and motors | U1-Forced - Immediate | 851-CC GT units
3810 | Service water pumps and motors | Balance of Plant | Auxiliary Systems | U1 | Forced - Immediate | 2016 | Gas | GG | 851 | CC GT units | WECC | Winter | 5001.75 | 171 | 1 | 1 | 3810-Service water pumps and motors | U1-Forced - Immediate | 851-CC GT units
3810 | Service water pumps and motors | Balance of Plant | Auxiliary Systems | U1 | Forced - Immediate | 2016 | Gas | GG | 852 | CC steam units | WECC | Winter | 5118.75 | 175 | 1 | 1 | 3810-Service water pumps and motors | U1-Forced - Immediate | 852-CC steam units
3810 | Service water pumps and motors | Balance of Plant | Auxiliary Systems | U1 | Forced - Immediate | 2016 | Gas | GG | 852 | CC steam units | WECC | Off-Peak | 8284.9411 | 124.93 | 1 | 1 | 3810-Service water pumps and motors | U1-Forced - Immediate | 852-CC steam units
3811 | Service water piping | Balance of Plant | Auxiliary Systems | D1 | Forced - Immediate | 2016 | Other | WD | 100 | Fossil-Steam | SERC | Winter | 366.8333 | 31 | 1 | 1 | 3811-Service water piping | D1-Forced - Immediate | 100-Fossil-Steam
3811 | Service water piping | Balance of Plant | Auxiliary Systems | U1 | Forced - Immediate | 2016 | Coal | CC | 100 | Fossil-Steam | MRO | Winter | 9051.5 | 42.1 | 1 | 1 | 3811-Service water piping | U1-Forced - Immediate | 100-Fossil-Steam
3811 | Service water piping | Balance of Plant | Auxiliary Systems | U1 | Forced - Immediate | 2016 | Coal | CC | 100 | Fossil-Steam | MRO | Off-Peak | 28365.7333 | 497.79 | 1 | 1 | 3811-Service water piping | U1-Forced - Immediate | 100-Fossil-Steam
3811 | Service water piping | Balance of Plant | Auxiliary Systems | U1 | Forced - Immediate | 2016 | Coal | CC | 100 | Fossil-Steam | MRO | Off-Peak | 28445.3748 | 498.75 | 1 | 1 | 3811-Service water piping | U1-Forced - Immediate | 100-Fossil-Steam
3811 | Service water piping | Balance of Plant | Auxiliary Systems | U1 | Forced - Immediate | 2016 | Gas | GG | 100 | Fossil-Steam | SERC | Off-Peak | 358.5616 | 127.3 | 1 | 1 | 3811-Service water piping | U1-Forced - Immediate | 100-Fossil-Steam
3811 | Service water piping | Balance of Plant | Auxiliary Systems | U1 | Forced - Immediate | 2016 | Hydro | WA | 500 | Pumped Storage/Hydro | MRO | Summer | 1316.5 | 52.66 | 1 | 1 | 3811-Service water piping | U1-Forced - Immediate | 500-Pumped Storage/Hydro
3811 | Service water piping | Balance of Plant | Auxiliary Systems | U1 | Forced - Immediate | 2016 | Hydro | WA | 500 | Pumped Storage/Hydro | WECC | Off-Peak | 28.5833 | 35 | 1 | 1 | 3811-Service water piping | U1-Forced - Immediate | 500-Pumped Storage/Hydro
3811 | Service water piping | Balance of Plant | Auxiliary Systems | U1 | Forced - Immediate | 2016 | Hydro | WA | 500 | Pumped Storage/Hydro | WECC | Off-Peak | 29.75 | 35 | 1 | 1 | 3811-Service water piping | U1-Forced - Immediate | 500-Pumped Storage/Hydro
3811 | Service water piping | Balance of Plant | Auxiliary Systems | U1 | Forced - Immediate | 2016 | Gas | GG | 850 | Combined Cycle Block | SERC | Summer | 2806 | 244 | 1 | 1 | 3811-Service water piping | U1-Forced - Immediate | 850-Combined Cycle Block
3811 | Service water piping | Balance of Plant | Auxiliary Systems | U1 | Forced - Immediate | 2016 | Gas | GG | 851 | CC GT units | WECC | Summer | 7569 | 145 | 2 | 2 | 3811-Service water piping | U1-Forced - Immediate | 851-CC GT units
3811 | Service water piping | Balance of Plant | Auxiliary Systems | D1 | Forced - Immediate | 2016 | Gas | GG | 851 | CC GT units | TRE | Off-Peak | 59.5 | 21 | 2 | 2 | 3811-Service water piping | D1-Forced - Immediate | 851-CC GT units
3811 | Service water piping | Balance of Plant | Auxiliary Systems | D1 | Forced - Immediate | 2016 | Waste Heat | WH | 852 | CC steam units | TRE | Off-Peak | 36.2667 | 12.8 | 1 | 1 | 3811-Service water piping | D1-Forced - Immediate | 852-CC steam units
3811 | Service water piping | Balance of Plant | Auxiliary Systems | U1 | Forced - Immediate | 2016 | Waste Heat | WH | 852 | CC steam units | WECC | Summer | 9918 | 190 | 1 | 1 | 3811-Service water piping | U1-Forced - Immediate | 852-CC steam units
3811 | Service water piping | Balance of Plant | Auxiliary Systems | D1 | Forced - Immediate | 2016 | Waste Heat | WH | 852 | CC steam units | RFC | Summer | 37.7166 | 31 | 1 | 1 | 3811-Service water piping | D1-Forced - Immediate | 852-CC steam units
3812 | Service water valves | Balance of Plant | Auxiliary Systems | U1 | Forced - Immediate | 2016 | Gas | GG | 300 | Gas Turbine/Jet Engine (Simple Cycle Operation) | NPCC | Summer | 23.5 | 47 | 1 | 1 | 3812-Service water valves | U1-Forced - Immediate | 300-Gas Turbine/Jet Engine (Simple Cycle Operation)
3812 | Service water valves | Balance of Plant | Auxiliary Systems | U1 | Forced - Immediate | 2016 | Gas | GG | 300 | Gas Turbine/Jet Engine (Simple Cycle Operation) | RFC | Winter | 19.6 | 56 | 1 | 1 | 3812-Service water valves | U1-Forced - Immediate | 300-Gas Turbine/Jet Engine (Simple Cycle Operation)
3812 | Service water valves | Balance of Plant | Auxiliary Systems | U3 | Forced - Postponed | 2016 | Gas | GG | 300 | Gas Turbine/Jet Engine (Simple Cycle Operation) | SERC | Off-Peak | 3095.82 | 158.76 | 1 | 1 | 3812-Service water valves | U3-Forced - Postponed | 300-Gas Turbine/Jet Engine (Simple Cycle Operation)
3812 | Service water valves | Balance of Plant | Auxiliary Systems | D1 | Forced - Immediate | 2016 | Gas | GG | 300 | Gas Turbine/Jet Engine (Simple Cycle Operation) | NPCC | Summer | 218.5667 | 1 | 1 | 1 | 3812-Service water valves | D1-Forced - Immediate | 300-Gas Turbine/Jet Engine (Simple Cycle Operation)
3812 | Service water valves | Balance of Plant | Auxiliary Systems | U1 | Forced - Immediate | 2016 | Gas | GG | 300 | Gas Turbine/Jet Engine (Simple Cycle Operation) | RFC | Winter | 152.1333 | 56 | 1 | 1 | 3812-Service water valves | U1-Forced - Immediate | 300-Gas Turbine/Jet Engine (Simple Cycle Operation)
3812 | Service water valves | Balance of Plant | Auxiliary Systems | D1 | Forced - Immediate | 2016 | Gas | GG | 300 | Gas Turbine/Jet Engine (Simple Cycle Operation) | NPCC | Summer | 39.1667 | 10 | 1 | 1 | 3812-Service water valves | D1-Forced - Immediate | 300-Gas Turbine/Jet Engine (Simple Cycle Operation)
3812 | Service water valves | Balance of Plant | Auxiliary Systems | U1 | Forced - Immediate | 2016 | Gas | GG | 300 | Gas Turbine/Jet Engine (Simple Cycle Operation) | RFC | Winter | 149.3333 | 56 | 1 | 1 | 3812-Service water valves | U1-Forced - Immediate | 300-Gas Turbine/Jet Engine (Simple Cycle Operation)
3812 | Service water valves | Balance of Plant | Auxiliary Systems | D1 | Forced - Immediate | 2016 | Gas | GG | 300 | Gas Turbine/Jet Engine (Simple Cycle Operation) | WECC | Summer | 1121.8333 | 10 | 1 | 1 | 3812-Service water valves | D1-Forced - Immediate | 300-Gas Turbine/Jet Engine (Simple Cycle Operation)
3812 | Service water valves | Balance of Plant | Auxiliary Systems | D1 | Forced - Immediate | 2016 | Gas | GG | 300 | Gas Turbine/Jet Engine (Simple Cycle Operation) | WECC | Summer | 3120.8333 | 10 | 1 | 1 | 3812-Service water valves | D1-Forced - Immediate | 300-Gas Turbine/Jet Engine (Simple Cycle Operation)
3812 | Service water valves | Balance of Plant | Auxiliary Systems | U1 | Forced - Immediate | 2016 | Gas | GG | 300 | Gas Turbine/Jet Engine (Simple Cycle Operation) | RFC | Winter | 153.0666 | 56 | 1 | 1 | 3812-Service water valves | U1-Forced - Immediate | 300-Gas Turbine/Jet Engine (Simple Cycle Operation)
3812 | Service water valves | Balance of Plant | Auxiliary Systems | D1 | Forced - Immediate | 2016 | Gas | GG | 300 | Gas Turbine/Jet Engine (Simple Cycle Operation) | SERC | Off-Peak | 780.045 | 29.07 | 1 | 1 | 3812-Service water valves | D1-Forced - Immediate | 300-Gas Turbine/Jet Engine (Simple Cycle Operation)
3812 | Service water valves | Balance of Plant | Auxiliary Systems | D1 | Forced - Immediate | 2016 | Gas | GG | 300 | Gas Turbine/Jet Engine (Simple Cycle Operation) | SERC | Summer | 331.55 | 28.5 | 1 | 1 | 3812-Service water valves | D1-Forced - Immediate | 300-Gas Turbine/Jet Engine (Simple Cycle Operation)
3812 | Service water valves | Balance of Plant | Auxiliary Systems | U1 | Forced - Immediate | 2016 | Gas | GG | 300 | Gas Turbine/Jet Engine (Simple Cycle Operation) | SERC | Winter | 949.7833 | 49 | 1 | 1 | 3812-Service water valves | U1-Forced - Immediate | 300-Gas Turbine/Jet Engine (Simple Cycle Operation)
3812 | Service water valves | Balance of Plant | Auxiliary Systems | SF | Startup Failure | 2016 | Hydro | WA | 500 | Pumped Storage/Hydro | WECC | Summer | 168.3747 | 34.13 | 1 | 1 | 3812-Service water valves | SF-Startup Failure | 500-Pumped Storage/Hydro
3814 | Service water system fouling | Balance of Plant | Auxiliary Systems | U1 | Forced - Immediate | 2016 | Gas | GG | 300 | Gas Turbine/Jet Engine (Simple Cycle Operation) | SERC | Winter | 633.1666 | 58 | 1 | 1 | 3814-Service water system fouling | U1-Forced - Immediate | 300-Gas Turbine/Jet Engine (Simple Cycle Operation)
3814 | Service water system fouling | Balance of Plant | Auxiliary Systems | D1 | Forced - Immediate | 2016 | Gas | GG | 300 | Gas Turbine/Jet Engine (Simple Cycle Operation) | WECC | Summer | 1441 | 15 | 1 | 1 | 3814-Service water system fouling | D1-Forced - Immediate | 300-Gas Turbine/Jet Engine (Simple Cycle Operation)
3814 | Service water system fouling | Balance of Plant | Auxiliary Systems | U1 | Forced - Immediate | 2016 | Gas | GG | 300 | Gas Turbine/Jet Engine (Simple Cycle Operation) | WECC | Summer | 2406.25 | 55 | 1 | 1 | 3814-Service water system fouling | U1-Forced - Immediate | 300-Gas Turbine/Jet Engine (Simple Cycle Operation)
3814 | Service water system fouling | Balance of Plant | Auxiliary Systems | D1 | Forced - Immediate | 2016 | Gas | GG | 850 | Combined Cycle Block | RFC | Off-Peak | 2904.4399 | 98.4 | 1 | 1 | 3814-Service water system fouling | D1-Forced - Immediate | 850-Combined Cycle Block
3814 | Service water system fouling | Balance of Plant | Auxiliary Systems | U1 | Forced - Immediate | 2016 | Gas | GG | 850 | Combined Cycle Block | RFC | Off-Peak | 6420.0996 | 654 | 1 | 1 | 3814-Service water system fouling | U1-Forced - Immediate | 850-Combined Cycle Block
3814 | Service water system fouling | Balance of Plant | Auxiliary Systems | U1 | Forced - Immediate | 2016 | Gas | GG | 850 | Combined Cycle Block | RFC | Off-Peak | 7891.5996 | 654 | 1 | 1 | 3814-Service water system fouling | U1-Forced - Immediate | 850-Combined Cycle Block
3814 | Service water system fouling | Balance of Plant | Auxiliary Systems | U1 | Forced - Immediate | 2016 | Gas | GG | 850 | Combined Cycle Block | RFC | Off-Peak | 14322.6 | 654 | 1 | 1 | 3814-Service water system fouling | U1-Forced - Immediate | 850-Combined Cycle Block
3814 | Service water system fouling | Balance of Plant | Auxiliary Systems | D1 | Forced - Immediate | 2016 | Gas | GG | 850 | Combined Cycle Block | RFC | Off-Peak | 2686.0166 | 91 | 1 | 1 | 3814-Service water system fouling | D1-Forced - Immediate | 850-Combined Cycle Block
3819 | Other service water problems A | Balance of Plant | Auxiliary Systems | U1 | Forced - Immediate | 2016 | Waste Heat | WH | 100 | Fossil-Steam | TRE | Summer | 72.24 | 17.2 | 1 | 1 | 3819-Other service water problems A | U1-Forced - Immediate | 100-Fossil-Steam
3819 | Other service water problems A | Balance of Plant | Auxiliary Systems | D2 | Forced - Delayed | 2016 | Coal | LI | 100 | Fossil-Steam | MRO | Winter | 4900 | 200 | 1 | 1 | 3819-Other service water problems A | D2-Forced - Delayed | 100-Fossil-Steam
3819 | Other service water problems A | Balance of Plant | Auxiliary Systems | U1 | Forced - Immediate | 2016 | Coal | CC | 100 | Fossil-Steam | WECC | Off-Peak | 1255.4664 | 352 | 1 | 1 | 3819-Other service water problems A | U1-Forced - Immediate | 100-Fossil-Steam
3819 | Other service water problems A | Balance of Plant | Auxiliary Systems | D1 | Forced - Immediate | 2016 | Coal | CC | 100 | Fossil-Steam | MRO | Off-Peak | 1895.6665 | 220 | 1 | 1 | 3819-Other service water problems A | D1-Forced - Immediate | 100-Fossil-Steam
3819 | Other service water problems A | Balance of Plant | Auxiliary Systems | D1 | Forced - Immediate | 2016 | Gas | GG | 300 | Gas Turbine/Jet Engine (Simple Cycle Operation) | TRE | Summer | 36.54 | 8.7 | 3 | 3 | 3819-Other service water problems A | D1-Forced - Immediate | 300-Gas Turbine/Jet Engine (Simple Cycle Operation)
3819 | Other service water problems A | Balance of Plant | Auxiliary Systems | SF | Startup Failure | 2016 | Gas | GG | 300 | Gas Turbine/Jet Engine (Simple Cycle Operation) | NPCC | Winter | 53.2667 | 47 | 1 | 1 | 3819-Other service water problems A | SF-Startup Failure | 300-Gas Turbine/Jet Engine (Simple Cycle Operation)
3819 | Other service water problems A | Balance of Plant | Auxiliary Systems | U1 | Forced - Immediate | 2016 | Gas | GG | 300 | Gas Turbine/Jet Engine (Simple Cycle Operation) | MRO | Off-Peak | 12.75 | 45 | 1 | 1 | 3819-Other service water problems A | U1-Forced - Immediate | 300-Gas Turbine/Jet Engine (Simple Cycle Operation)
3819 | Other service water problems A | Balance of Plant | Auxiliary Systems | U1 | Forced - Immediate | 2016 | Gas | GG | 300 | Gas Turbine/Jet Engine (Simple Cycle Operation) | TRE | Summer | 1334.368 | 67.62 | 1 | 1 | 3819-Other service water problems A | U1-Forced - Immediate | 300-Gas Turbine/Jet Engine (Simple Cycle Operation)
3819 | Other service water problems A | Balance of Plant | Auxiliary Systems | U1 | Forced - Immediate | 2016 | Gas | GG | 300 | Gas Turbine/Jet Engine (Simple Cycle Operation) | NPCC | Summer | 47.7833 | 47 | 1 | 1 | 3819-Other service water problems A | U1-Forced - Immediate | 300-Gas Turbine/Jet Engine (Simple Cycle Operation)
3819 | Other service water problems A | Balance of Plant | Auxiliary Systems | U1 | Forced - Immediate | 2016 | Gas | GG | 300 | Gas Turbine/Jet Engine (Simple Cycle Operation) | TRE | Summer | 1811.089 | 67.62 | 1 | 1 | 3819-Other service water problems A | U1-Forced - Immediate | 300-Gas Turbine/Jet Engine (Simple Cycle Operation)
3819 | Other service water problems A | Balance of Plant | Auxiliary Systems | U1 | Forced - Immediate | 2016 | Gas | GG | 300 | Gas Turbine/Jet Engine (Simple Cycle Operation) | WECC | Off-Peak | 4487.42 | 50.61 | 1 | 1 | 3819-Other service water problems A | U1-Forced - Immediate | 300-Gas Turbine/Jet Engine (Simple Cycle Operation)
3819 | Other service water problems A | Balance of Plant | Auxiliary Systems | U1 | Forced - Immediate | 2016 | Gas | GG | 300 | Gas Turbine/Jet Engine (Simple Cycle Operation) | MRO | Summer | 34.5 | 45 | 2 | 2 | 3819-Other service water problems A | U1-Forced - Immediate | 300-Gas Turbine/Jet Engine (Simple Cycle Operation)
3819 | Other service water problems A | Balance of Plant | Auxiliary Systems | U1 | Forced - Immediate | 2016 | Gas | GG | 300 | Gas Turbine/Jet Engine (Simple Cycle Operation) | TRE | Summer | 1651.055 | 67.62 | 1 | 1 | 3819-Other service water problems A | U1-Forced - Immediate | 300-Gas Turbine/Jet Engine (Simple Cycle Operation)
3819 | Other service water problems A | Balance of Plant | Auxiliary Systems | U1 | Forced - Immediate | 2016 | Gas | GG | 300 | Gas Turbine/Jet Engine (Simple Cycle Operation) | RFC | Summer | 2929.74 | 115.8 | 1 | 1 | 3819-Other service water problems A | U1-Forced - Immediate | 300-Gas Turbine/Jet Engine (Simple Cycle Operation)
3819 | Other service water problems A | Balance of Plant | Auxiliary Systems | U1 | Forced - Immediate | 2016 | Gas | GG | 300 | Gas Turbine/Jet Engine (Simple Cycle Operation) | MRO | Summer | 30 | 45 | 1 | 1 | 3819-Other service water problems A | U1-Forced - Immediate | 300-Gas Turbine/Jet Engine (Simple Cycle Operation)
3819 | Other service water problems A | Balance of Plant | Auxiliary Systems | SF | Startup Failure | 2016 | Hydro | WA | 500 | Pumped Storage/Hydro | WECC | Off-Peak | 26.0193 | 50.36 | 1 | 1 | 3819-Other service water problems A | SF-Startup Failure | 500-Pumped Storage/Hydro
3819 | Other service water problems A | Balance of Plant | Auxiliary Systems | SF | Startup Failure | 2016 | Hydro | WA | 500 | Pumped Storage/Hydro | WECC | Summer | 74.1 | 57 | 1 | 1 | 3819-Other service water problems A | SF-Startup Failure | 500-Pumped Storage/Hydro
3819 | Other service water problems A | Balance of Plant | Auxiliary Systems | U2 | Forced - Delayed | 2016 | Hydro | WA | 500 | Pumped Storage/Hydro | WECC | Off-Peak | 1737.8666 | 33.25 | 1 | 1 | 3819-Other service water problems A | U2-Forced - Delayed | 500-Pumped Storage/Hydro
3819 | Other service water problems A | Balance of Plant | Auxiliary Systems | SF | Startup Failure | 2016 | Hydro | WA | 500 | Pumped Storage/Hydro | WECC | Off-Peak | 162.0285 | 29.73 | 1 | 1 | 3819-Other service water problems A | SF-Startup Failure | 500-Pumped Storage/Hydro
3819 | Other service water problems A | Balance of Plant | Auxiliary Systems | SF | Startup Failure | 2016 | Hydro | WA | 500 | Pumped Storage/Hydro | WECC | Summer | 68.4 | 57 | 1 | 1 | 3819-Other service water problems A | SF-Startup Failure | 500-Pumped Storage/Hydro
3819 | Other service water problems A | Balance of Plant | Auxiliary Systems | U1 | Forced - Immediate | 2016 | Hydro | WA | 500 | Pumped Storage/Hydro | RFC | Winter | 7381 | 66 | 1 | 1 | 3819-Other service water problems A | U1-Forced - Immediate | 500-Pumped Storage/Hydro
3819 | Other service water problems A | Balance of Plant | Auxiliary Systems | U2 | Forced - Delayed | 2016 | Hydro | WA | 500 | Pumped Storage/Hydro | WECC | Off-Peak | 101.5593 | 50.36 | 1 | 1 | 3819-Other service water problems A | U2-Forced - Delayed | 500-Pumped Storage/Hydro
3819 | Other service water problems A | Balance of Plant | Auxiliary Systems | SF | Startup Failure | 2016 | Hydro | WA | 500 | Pumped Storage/Hydro | WECC | Off-Peak | 9.2326 | 50.36 | 1 | 1 | 3819-Other service water problems A | SF-Startup Failure | 500-Pumped Storage/Hydro
3819 | Other service water problems A | Balance of Plant | Auxiliary Systems | U1 | Forced - Immediate | 2016 | Hydro | WA | 500 | Pumped Storage/Hydro | NPCC | Summer | 61.8333 | 106 | 1 | 1 | 3819-Other service water problems A | U1-Forced - Immediate | 500-Pumped Storage/Hydro
3819 | Other service water problems A | Balance of Plant | Auxiliary Systems | SF | Startup Failure | 2016 | Hydro | WA | 500 | Pumped Storage/Hydro | MRO | Summer | 6.0991 | 73.19 | 1 | 1 | 3819-Other service water problems A | SF-Startup Failure | 500-Pumped Storage/Hydro
3819 | Other service water problems A | Balance of Plant | Auxiliary Systems | U1 | Forced - Immediate | 2016 | Hydro | WA | 500 | Pumped Storage/Hydro | WECC | Summer | 261 | 20 | 1 | 1 | 3819-Other service water problems A | U1-Forced - Immediate | 500-Pumped Storage/Hydro
3819 | Other service water problems A | Balance of Plant | Auxiliary Systems | U1 | Forced - Immediate | 2016 | Hydro | WA | 500 | Pumped Storage/Hydro | WECC | Off-Peak | 38.0416 | 41.5 | 1 | 1 | 3819-Other service water problems A | U1-Forced - Immediate | 500-Pumped Storage/Hydro
3819 | Other service water problems A | Balance of Plant | Auxiliary Systems | SF | Startup Failure | 2016 | Hydro | WA | 500 | Pumped Storage/Hydro | WECC | Off-Peak | 580.7666 | 33.25 | 1 | 1 | 3819-Other service water problems A | SF-Startup Failure | 500-Pumped Storage/Hydro
3819 | Other service water problems A | Balance of Plant | Auxiliary Systems | D1 | Forced - Immediate | 2016 | Gas | GG | 851 | CC GT units | TRE | Off-Peak | 236.3667 | 14 | 1 | 1 | 3819-Other service water problems A | D1-Forced - Immediate | 851-CC GT units
3819 | Other service water problems A | Balance of Plant | Auxiliary Systems | D1 | Forced - Immediate | 2016 | Gas | GG | 851 | CC GT units | TRE | Off-Peak | 185.7167 | 11 | 1 | 1 | 3819-Other service water problems A | D1-Forced - Immediate | 851-CC GT units
3819 | Other service water problems A | Balance of Plant | Auxiliary Systems | D1 | Forced - Immediate | 2016 | Gas | GG | 851 | CC GT units | TRE | Off-Peak | 202.6 | 12 | 1 | 1 | 3819-Other service water problems A | D1-Forced - Immediate | 851-CC GT units
3819 | Other service water problems A | Balance of Plant | Auxiliary Systems | D1 | Forced - Immediate | 2016 | Gas | GG | 851 | CC GT units | TRE | Off-Peak | 168.8333 | 10 | 1 | 1 | 3819-Other service water problems A | D1-Forced - Immediate | 851-CC GT units
3819 | Other service water problems A | Balance of Plant | Auxiliary Systems | D1 | Forced - Immediate | 2016 | Waste Heat | WH | 852 | CC steam units | TRE | Off-Peak | 371.4333 | 22 | 1 | 1 | 3819-Other service water problems A | D1-Forced - Immediate | 852-CC steam units
3819 | Other service water problems A | Balance of Plant | Auxiliary Systems | D1 | Forced - Immediate | 2016 | Waste Heat | WH | 852 | CC steam units | TRE | Off-Peak | 388.3167 | 23 | 1 | 1 | 3819-Other service water problems A | D1-Forced - Immediate | 852-CC steam units
3820 | Closed cooling water pumps | Balance of Plant | Auxiliary Systems | D1 | Forced - Immediate | 2016 | Coal | CC | 100 | Fossil-Steam | MRO | Summer | 1507.5 | 201 | 1 | 1 | 3820-Closed cooling water pumps | D1-Forced - Immediate | 100-Fossil-Steam
3820 | Closed cooling water pumps | Balance of Plant | Auxiliary Systems | D1 | Forced - Immediate | 2016 | Coal | CC | 100 | Fossil-Steam | MRO | Summer | 794.9332 | 271 | 1 | 1 | 3820-Closed cooling water pumps | D1-Forced - Immediate | 100-Fossil-Steam
3820 | Closed cooling water pumps | Balance of Plant | Auxiliary Systems | D1 | Forced - Immediate | 2016 | Coal | CC | 100 | Fossil-Steam | MRO | Summer | 2071.0146 | 160.13 | 1 | 1 | 3820-Closed cooling water pumps | D1-Forced - Immediate | 100-Fossil-Steam
3820 | Closed cooling water pumps | Balance of Plant | Auxiliary Systems | D1 | Forced - Immediate | 2016 | Coal | CC | 100 | Fossil-Steam | MRO | Off-Peak | 1932.7333 | 218.8 | 1 | 1 | 3820-Closed cooling water pumps | D1-Forced - Immediate | 100-Fossil-Steam
3820 | Closed cooling water pumps | Balance of Plant | Auxiliary Systems | D1 | Forced - Immediate | 2016 | Gas | GG | 100 | Fossil-Steam | NPCC | Summer | 280 | 40 | 1 | 1 | 3820-Closed cooling water pumps | D1-Forced - Immediate | 100-Fossil-Steam
3820 | Closed cooling water pumps | Balance of Plant | Auxiliary Systems | SF | Startup Failure | 2016 | Gas | GG | 300 | Gas Turbine/Jet Engine (Simple Cycle Operation) | WECC | Winter | 136.215 | 100.9 | 1 | 1 | 3820-Closed cooling water pumps | SF-Startup Failure | 300-Gas Turbine/Jet Engine (Simple Cycle Operation)
3820 | Closed cooling water pumps | Balance of Plant | Auxiliary Systems | U1 | Forced - Immediate | 2016 | Gas | OG | 300 | Gas Turbine/Jet Engine (Simple Cycle Operation) | MRO | Off-Peak | 2607.75 | 95 | 1 | 1 | 3820-Closed cooling water pumps | U1-Forced - Immediate | 300-Gas Turbine/Jet Engine (Simple Cycle Operation)
3820 | Closed cooling water pumps | Balance of Plant | Auxiliary Systems | U1 | Forced - Immediate | 2016 | Oil | DI | 300 | Gas Turbine/Jet Engine (Simple Cycle Operation) | RFC | Off-Peak | 3229.9999 | 150 | 1 | 1 | 3820-Closed cooling water pumps | U1-Forced - Immediate | 300-Gas Turbine/Jet Engine (Simple Cycle Operation)
3820 | Closed cooling water pumps | Balance of Plant | Auxiliary Systems | U1 | Forced - Immediate | 2016 | Gas | GG | 300 | Gas Turbine/Jet Engine (Simple Cycle Operation) | WECC | Off-Peak | 1685.3333 | 79 | 1 | 1 | 3820-Closed cooling water pumps | U1-Forced - Immediate | 300-Gas Turbine/Jet Engine (Simple Cycle Operation)
3820 | Closed cooling water pumps | Balance of Plant | Auxiliary Systems | U1 | Forced - Immediate | 2016 | Gas | GG | 300 | Gas Turbine/Jet Engine (Simple Cycle Operation) | WECC | Winter | 121.08 | 100.9 | 1 | 1 | 3820-Closed cooling water pumps | U1-Forced - Immediate | 300-Gas Turbine/Jet Engine (Simple Cycle Operation)
3820 | Closed cooling water pumps | Balance of Plant | Auxiliary Systems | U1 | Forced - Immediate | 2016 | Gas | GG | 300 | Gas Turbine/Jet Engine (Simple Cycle Operation) | WECC | Winter | 75.675 | 100.9 | 1 | 1 | 3820-Closed cooling water pumps | U1-Forced - Immediate | 300-Gas Turbine/Jet Engine (Simple Cycle Operation)
3820 | Closed cooling water pumps | Balance of Plant | Auxiliary Systems | D1 | Forced - Immediate | 2016 | Gas | GG | 300 | Gas Turbine/Jet Engine (Simple Cycle Operation) | WECC | Winter | 1009.6799 | 100.8 | 1 | 1 | 3820-Closed cooling water pumps | D1-Forced - Immediate | 300-Gas Turbine/Jet Engine (Simple Cycle Operation)
3820 | Closed cooling water pumps | Balance of Plant | Auxiliary Systems | U1 | Forced - Immediate | 2016 | Gas | GG | 300 | Gas Turbine/Jet Engine (Simple Cycle Operation) | TRE | Winter | 2025.3333 | 80 | 1 | 1 | 3820-Closed cooling water pumps | U1-Forced - Immediate | 300-Gas Turbine/Jet Engine (Simple Cycle Operation)
3820 | Closed cooling water pumps | Balance of Plant | Auxiliary Systems | U1 | Forced - Immediate | 2016 | Gas | OG | 300 | Gas Turbine/Jet Engine (Simple Cycle Operation) | MRO | Off-Peak | 413.25 | 95 | 1 | 1 | 3820-Closed cooling water pumps | U1-Forced - Immediate | 300-Gas Turbine/Jet Engine (Simple Cycle Operation)
3820 | Closed cooling water pumps | Balance of Plant | Auxiliary Systems | U1 | Forced - Immediate | 2016 | Gas | GG | 300 | Gas Turbine/Jet Engine (Simple Cycle Operation) | WECC | Winter | 1735.48 | 100.9 | 1 | 1 | 3820-Closed cooling water pumps | U1-Forced - Immediate | 300-Gas Turbine/Jet Engine (Simple Cycle Operation)
3820 | Closed cooling water pumps | Balance of Plant | Auxiliary Systems | U1 | Forced - Immediate | 2016 | Hydro | WA | 500 | Pumped Storage/Hydro | SERC | Off-Peak | 189.75 | 345 | 1 | 1 | 3820-Closed cooling water pumps | U1-Forced - Immediate | 500-Pumped Storage/Hydro
3821 | Closed cooling water piping | Balance of Plant | Auxiliary Systems | U1 | Forced - Immediate | 2016 | Coal | LI | 100 | Fossil-Steam | TRE | Off-Peak | 125326.3665 | 602 | 1 | 1 | 3821-Closed cooling water piping | U1-Forced - Immediate | 100-Fossil-Steam
3821 | Closed cooling water piping | Balance of Plant | Auxiliary Systems | U1 | Forced - Immediate | 2016 | Coal | CC | 100 | Fossil-Steam | MRO | Summer | 228343.2663 | 532 | 1 | 1 | 3821-Closed cooling water piping | U1-Forced - Immediate | 100-Fossil-Steam
3821 | Closed cooling water piping | Balance of Plant | Auxiliary Systems | D1 | Forced - Immediate | 2016 | Coal | LI | 100 | Fossil-Steam | MRO | Winter | 94.5 | 126 | 1 | 1 | 3821-Closed cooling water piping | D1-Forced - Immediate | 100-Fossil-Steam
3821 | Closed cooling water piping | Balance of Plant | Auxiliary Systems | U1 | Forced - Immediate | 2016 | Coal | CC | 100 | Fossil-Steam | SERC | Summer | 4735.5 | 330 | 1 | 1 | 3821-Closed cooling water piping | U1-Forced - Immediate | 100-Fossil-Steam
3821 | Closed cooling water piping | Balance of Plant | Auxiliary Systems | U1 | Forced - Immediate | 2016 | Coal | LI | 100 | Fossil-Steam | TRE | Off-Peak | 143116.9996 | 606 | 1 | 1 | 3821-Closed cooling water piping | U1-Forced - Immediate | 100-Fossil-Steam
3821 | Closed cooling water piping | Balance of Plant | Auxiliary Systems | U1 | Forced - Immediate | 2016 | Hydro | WA | 500 | Pumped Storage/Hydro | WECC | Winter | 1972.1 | 78 | 1 | 1 | 3821-Closed cooling water piping | U1-Forced - Immediate | 500-Pumped Storage/Hydro
3821 | Closed cooling water piping | Balance of Plant | Auxiliary Systems | U1 | Forced - Immediate | 2016 | Hydro | WA | 500 | Pumped Storage/Hydro | RFC | Off-Peak | 1746.875 | 37.5 | 1 | 1 | 3821-Closed cooling water piping | U1-Forced - Immediate | 500-Pumped Storage/Hydro
3821 | Closed cooling water piping | Balance of Plant | Auxiliary Systems | U1 | Forced - Immediate | 2016 | Hydro | WA | 500 | Pumped Storage/Hydro | SERC | Summer | 205.2 | 28.5 | 1 | 1 | 3821-Closed cooling water piping | U1-Forced - Immediate | 500-Pumped Storage/Hydro
3821 | Closed cooling water piping | Balance of Plant | Auxiliary Systems | U1 | Forced - Immediate | 2016 | Hydro | WA | 500 | Pumped Storage/Hydro | WECC | Winter | 26.7667 | 22 | 1 | 1 | 3821-Closed cooling water piping | U1-Forced - Immediate | 500-Pumped Storage/Hydro
3821 | Closed cooling water piping | Balance of Plant | Auxiliary Systems | U1 | Forced - Immediate | 2016 | Hydro | WA | 500 | Pumped Storage/Hydro | WECC | Winter | 58.9333 | 68 | 1 | 1 | 3821-Closed cooling water piping | U1-Forced - Immediate | 500-Pumped Storage/Hydro
3821 | Closed cooling water piping | Balance of Plant | Auxiliary Systems | U1 | Forced - Immediate | 2016 | Hydro | WA | 500 | Pumped Storage/Hydro | WECC | Winter | 2468.4 | 88 | 1 | 1 | 3821-Closed cooling water piping | U1-Forced - Immediate | 500-Pumped Storage/Hydro
3821 | Closed cooling water piping | Balance of Plant | Auxiliary Systems | U1 | Forced - Immediate | 2016 | Hydro | WA | 500 | Pumped Storage/Hydro | RFC | Summer | 511.6665 | 307 | 1 | 1 | 3821-Closed cooling water piping | U1-Forced - Immediate | 500-Pumped Storage/Hydro
3821 | Closed cooling water piping | Balance of Plant | Auxiliary Systems | U1 | Forced - Immediate | 2016 | Hydro | WA | 500 | Pumped Storage/Hydro | WECC | Winter | 56.4667 | 22 | 1 | 1 | 3821-Closed cooling water piping | U1-Forced - Immediate | 500-Pumped Storage/Hydro
3821 | Closed cooling water piping | Balance of Plant | Auxiliary Systems | U1 | Forced - Immediate | 2016 | Hydro | WA | 500 | Pumped Storage/Hydro | WECC | Winter | 9279.3999 | 78 | 1 | 1 | 3821-Closed cooling water piping | U1-Forced - Immediate | 500-Pumped Storage/Hydro
3821 | Closed cooling water piping | Balance of Plant | Auxiliary Systems | U1 | Forced - Immediate | 2016 | Gas | GG | 850 | Combined Cycle Block | RFC | Winter | 1017.8662 | 694 | 1 | 1 | 3821-Closed cooling water piping | U1-Forced - Immediate | 850-Combined Cycle Block
3821 | Closed cooling water piping | Balance of Plant | Auxiliary Systems | U1 | Forced - Immediate | 2016 | Gas | GG | 851 | CC GT units | WECC | Summer | 505.6 | 158 | 1 | 1 | 3821-Closed cooling water piping | U1-Forced - Immediate | 851-CC GT units
3821 | Closed cooling water piping | Balance of Plant | Auxiliary Systems | U1 | Forced - Immediate | 2016 | Gas | GG | 851 | CC GT units | WECC | Summer | 531.9332 | 158 | 1 | 1 | 3821-Closed cooling water piping | U1-Forced - Immediate | 851-CC GT units
3821 | Closed cooling water piping | Balance of Plant | Auxiliary Systems | D1 | Forced - Immediate | 2016 | Waste Heat | WH | 852 | CC steam units | TRE | Off-Peak | 542.75 | 65 | 1 | 1 | 3821-Closed cooling water piping | D1-Forced - Immediate | 852-CC steam units
3821 | Closed cooling water piping | Balance of Plant | Auxiliary Systems | U1 | Forced - Immediate | 2016 | Waste Heat | WH | 852 | CC steam units | WECC | Summer | 1103.3332 | 200 | 1 | 1 | 3821-Closed cooling water piping | U1-Forced - Immediate | 852-CC steam units
3822 | Closed cooling water valves | Balance of Plant | Auxiliary Systems | U1 | Forced - Immediate | 2016 | Gas | GG | 300 | Gas Turbine/Jet Engine (Simple Cycle Operation) | MRO | Winter | 292 | 73 | 1 | 1 | 3822-Closed cooling water valves | U1-Forced - Immediate | 300-Gas Turbine/Jet Engine (Simple Cycle Operation)
3822 | Closed cooling water valves | Balance of Plant | Auxiliary Systems | U1 | Forced - Immediate | 2016 | Hydro | WA | 500 | Pumped Storage/Hydro | WECC | Summer | 3992.8665 | 404 | 1 | 1 | 3822-Closed cooling water valves | U1-Forced - Immediate | 500-Pumped Storage/Hydro
3822 | Closed cooling water valves | Balance of Plant | Auxiliary Systems | U1 | Forced - Immediate | 2016 | Waste Heat | WH | 850 | Combined Cycle Block | SERC | Off-Peak | 1118.3331 | 305 | 1 | 1 | 3822-Closed cooling water valves | U1-Forced - Immediate | 850-Combined Cycle Block
3822 | Closed cooling water valves | Balance of Plant | Auxiliary Systems | U1 | Forced - Immediate | 2016 | Gas | GG | 850 | Combined Cycle Block | SERC | Off-Peak | 761.5999 | 168 | 1 | 1 | 3822-Closed cooling water valves | U1-Forced - Immediate | 850-Combined Cycle Block
3822 | Closed cooling water valves | Balance of Plant | Auxiliary Systems | U1 | Forced - Immediate | 2016 | Gas | GG | 850 | Combined Cycle Block | SERC | Off-Peak | 431.1999 | 168 | 1 | 1 | 3822-Closed cooling water valves | U1-Forced - Immediate | 850-Combined Cycle Block
3822 | Closed cooling water valves | Balance of Plant | Auxiliary Systems | U1 | Forced - Immediate | 2016 | Gas | GG | 851 | CC GT units | TRE | Summer | 146.9333 | 232 | 1 | 1 | 3822-Closed cooling water valves | U1-Forced - Immediate | 851-CC GT units
3822 | Closed cooling water valves | Balance of Plant | Auxiliary Systems | D1 | Forced - Immediate | 2016 | Waste Heat | WH | 852 | CC steam units | TRE | Summer | 88.6666 | 140 | 1 | 1 | 3822-Closed cooling water valves | D1-Forced - Immediate | 852-CC steam units
3823 | Closed cooling water heat exchangers | Balance of Plant | Auxiliary Systems | D1 | Forced - Immediate | 2016 | Gas | GG | 100 | Fossil-Steam | NPCC | Summer | 1199.3332 | 280 | 1 | 1 | 3823-Closed cooling water heat exchangers | D1-Forced - Immediate | 100-Fossil-Steam
3823 | Closed cooling water heat exchangers | Balance of Plant | Auxiliary Systems | D1 | Forced - Immediate | 2016 | Gas | GG | 100 | Fossil-Steam | NPCC | Summer | 294 | 280 | 1 | 1 | 3823-Closed cooling water heat exchangers | D1-Forced - Immediate | 100-Fossil-Steam
3823 | Closed cooling water heat exchangers | Balance of Plant | Auxiliary Systems | D1 | Forced - Immediate | 2016 | Gas | GG | 100 | Fossil-Steam | NPCC | Summer | 966 | 280 | 1 | 1 | 3823-Closed cooling water heat exchangers | D1-Forced - Immediate | 100-Fossil-Steam
3823 | Closed cooling water heat exchangers | Balance of Plant | Auxiliary Systems | U1 | Forced - Immediate | 2016 | Coal | CC | 100 | Fossil-Steam | RFC | Off-Peak | 2610.4166 | 179 | 1 | 1 | 3823-Closed cooling water heat exchangers | U1-Forced - Immediate | 100-Fossil-Steam
3823 | Closed cooling water heat exchangers | Balance of Plant | Auxiliary Systems | D1 | Forced - Immediate | 2016 | Coal | CC | 100 | Fossil-Steam | MRO | Off-Peak | 1494.9999 | 345 | 1 | 1 | 3823-Closed cooling water heat exchangers | D1-Forced - Immediate | 100-Fossil-Steam
3823 | Closed cooling water heat exchangers | Balance of Plant | Auxiliary Systems | D1 | Forced - Immediate | 2016 | Coal | CC | 100 | Fossil-Steam | MRO | Summer | 661.8832 | 263 | 1 | 1 | 3823-Closed cooling water heat exchangers | D1-Forced - Immediate | 100-Fossil-Steam
3823 | Closed cooling water heat exchangers | Balance of Plant | Auxiliary Systems | U1 | Forced - Immediate | 2016 | Gas | GG | 300 | Gas Turbine/Jet Engine (Simple Cycle Operation) | RFC | Summer | 21715 | 80.8 | 1 | 1 | 3823-Closed cooling water heat exchangers | U1-Forced - Immediate | 300-Gas Turbine/Jet Engine (Simple Cycle Operation)
3823 | Closed cooling water heat exchangers | Balance of Plant | Auxiliary Systems | D1 | Forced - Immediate | 2016 | Gas | GG | 300 | Gas Turbine/Jet Engine (Simple Cycle Operation) | WECC | Summer | 35 | 4 | 2 | 2 | 3823-Closed cooling water heat exchangers | D1-Forced - Immediate | 300-Gas Turbine/Jet Engine (Simple Cycle Operation)
3823 | Closed cooling water heat exchangers | Balance of Plant | Auxiliary Systems | D1 | Forced - Immediate | 2016 | Gas | GG | 300 | Gas Turbine/Jet Engine (Simple Cycle Operation) | WECC | Summer | 43.3 | 6 | 2 | 2 | 3823-Closed cooling water heat exchangers | D1-Forced - Immediate | 300-Gas Turbine/Jet Engine (Simple Cycle Operation)
3823 | Closed cooling water heat exchangers | Balance of Plant | Auxiliary Systems | D1 | Forced - Immediate | 2016 | Gas | GG | 300 | Gas Turbine/Jet Engine (Simple Cycle Operation) | SERC | Summer | 173.8667 | 8 | 1 | 1 | 3823-Closed cooling water heat exchangers | D1-Forced - Immediate | 300-Gas Turbine/Jet Engine (Simple Cycle Operation)
3823 | Closed cooling water heat exchangers | Balance of Plant | Auxiliary Systems | D1 | Forced - Immediate | 2016 | Gas | GG | 300 | Gas Turbine/Jet Engine (Simple Cycle Operation) | WECC | Summer | 6 | 6 | 2 | 2 | 3823-Closed cooling water heat exchangers | D1-Forced - Immediate | 300-Gas Turbine/Jet Engine (Simple Cycle Operation)
3823 | Closed cooling water heat exchangers | Balance of Plant | Auxiliary Systems | D1 | Forced - Immediate | 2016 | Gas | GG | 300 | Gas Turbine/Jet Engine (Simple Cycle Operation) | WECC | Summer | 18 | 4 | 2 | 2 | 3823-Closed cooling water heat exchangers | D1-Forced - Immediate | 300-Gas Turbine/Jet Engine (Simple Cycle Operation)
3823 | Closed cooling water heat exchangers | Balance of Plant | Auxiliary Systems | D1 | Forced - Immediate | 2016 | Gas | GG | 300 | Gas Turbine/Jet Engine (Simple Cycle Operation) | SERC | Summer | 15.3333 | 8 | 1 | 1 | 3823-Closed cooling water heat exchangers | D1-Forced - Immediate | 300-Gas Turbine/Jet Engine (Simple Cycle Operation)
3823 | Closed cooling water heat exchangers | Balance of Plant | Auxiliary Systems | D1 | Forced - Immediate | 2016 | Gas | GG | 300 | Gas Turbine/Jet Engine (Simple Cycle Operation) | WECC | Summer | 28.6667 | 4 | 2 | 2 | 3823-Closed cooling water heat exchangers | D1-Forced - Immediate | 300-Gas Turbine/Jet Engine (Simple Cycle Operation)
3823 | Closed cooling water heat exchangers | Balance of Plant | Auxiliary Systems | D1 | Forced - Immediate | 2016 | Gas | GG | 300 | Gas Turbine/Jet Engine (Simple Cycle Operation) | WECC | Summer | 4.5333 | 4 | 2 | 2 | 3823-Closed cooling water heat exchangers | D1-Forced - Immediate | 300-Gas Turbine/Jet Engine (Simple Cycle Operation)
3823 | Closed cooling water heat exchangers | Balance of Plant | Auxiliary Systems | D1 | Forced - Immediate | 2016 | Gas | GG | 300 | Gas Turbine/Jet Engine (Simple Cycle Operation) | WECC | Summer | 19.3333 | 5 | 2 | 2 | 3823-Closed cooling water heat exchangers | D1-Forced - Immediate | 300-Gas Turbine/Jet Engine (Simple Cycle Operation)
3823 | Closed cooling water heat exchangers | Balance of Plant | Auxiliary Systems | D1 | Forced - Immediate | 2016 | Gas | GG | 850 | Combined Cycle Block | NPCC | Summer | 2157.8333 | 110 | 1 | 1 | 3823-Closed cooling water heat exchangers | D1-Forced - Immediate | 850-Combined Cycle Block
3823 | Closed cooling water heat exchangers | Balance of Plant | Auxiliary Systems | U1 | Forced - Immediate | 2016 | Gas | GG | 850 | Combined Cycle Block | NPCC | Summer | 2229.4998 | 546 | 1 | 1 | 3823-Closed cooling water heat exchangers | U1-Forced - Immediate | 850-Combined Cycle Block
3823 | Closed cooling water heat exchangers | Balance of Plant | Auxiliary Systems | U1 | Forced - Immediate | 2016 | Gas | GG | 851 | CC GT units | NPCC | Off-Peak | 1280.4165 | 175 | 1 | 1 | 3823-Closed cooling water heat exchangers | U1-Forced - Immediate | 851-CC GT units
3823 | Closed cooling water heat exchangers | Balance of Plant | Auxiliary Systems | U1 | Forced - Immediate | 2016 | Gas | GG | 851 | CC GT units | NPCC | Off-Peak | 1017.9166 | 175 | 1 | 1 | 3823-Closed cooling water heat exchangers | U1-Forced - Immediate | 851-CC GT units
3823 | Closed cooling water heat exchangers | Balance of Plant | Auxiliary Systems | D1 | Forced - Immediate | 2016 | Gas | GG | 852 | CC steam units | WECC | Winter | 27660.9666 | 143 | 1 | 1 | 3823-Closed cooling water heat exchangers | D1-Forced - Immediate | 852-CC steam units
3823 | Closed cooling water heat exchangers | Balance of Plant | Auxiliary Systems | U1 | Forced - Immediate | 2016 | Waste Heat | WH | 852 | CC steam units | NPCC | Off-Peak | 1494.3999 | 192 | 1 | 1 | 3823-Closed cooling water heat exchangers | U1-Forced - Immediate | 852-CC steam units
3824 | Closed cooling water system fouling | Balance of Plant | Auxiliary Systems | D1 | Forced - Immediate | 2016 | Coal | CC | 100 | Fossil-Steam | NPCC | Summer | 27.0633 | 35.3 | 1 | 1 | 3824-Closed cooling water system fouling | D1-Forced - Immediate | 100-Fossil-Steam
3824 | Closed cooling water system fouling | Balance of Plant | Auxiliary Systems | U1 | Forced - Immediate | 2016 | Hydro | WA | 500 | Pumped Storage/Hydro | WECC | Winter | 1662.8166 | 89 | 1 | 1 | 3824-Closed cooling water system fouling | U1-Forced - Immediate | 500-Pumped Storage/Hydro
3825 | Closed cooling water instrumentation | Balance of Plant | Auxiliary Systems | D1 | Forced - Immediate | 2016 | Coal | LI | 650 | Fluidized Bed | SERC | Summer | 248.4 | 69 | 1 | 1 | 3825-Closed cooling water instrumentation | D1-Forced - Immediate | 650-Fluidized Bed
3826 | Closed cooling water strainer | Balance of Plant | Auxiliary Systems | D1 | Forced - Immediate | 2016 | Oil | OO | 100 | Fossil-Steam | RFC | Summer | 30 | 15 | 1 | 1 | 3826-Closed cooling water strainer | D1-Forced - Immediate | 100-Fossil-Steam
3829 | Other closed cooling water system problems A | Balance of Plant | Auxiliary Systems | D1 | Forced - Immediate | 2016 | Coal | CC | 100 | Fossil-Steam | NPCC | Summer | 122.0114 | 385.3 | 1 | 1 | 3829-Other closed cooling water system problems A | D1-Forced - Immediate | 100-Fossil-Steam
3829 | Other closed cooling water system problems A | Balance of Plant | Auxiliary Systems | D1 | Forced - Immediate | 2016 | Coal | CC | 100 | Fossil-Steam | RFC | Winter | 644 | 92 | 1 | 1 | 3829-Other closed cooling water system problems A | D1-Forced - Immediate | 100-Fossil-Steam
3829 | Other closed cooling water system problems A | Balance of Plant | Auxiliary Systems | U1 | Forced - Immediate | 2016 | Coal | CC | 100 | Fossil-Steam | MRO | Summer | 225 | 9 | 1 | 1 | 3829-Other closed cooling water system problems A | U1-Forced - Immediate | 100-Fossil-Steam
3829 | Other closed cooling water system problems A | Balance of Plant | Auxiliary Systems | D1 | Forced - Immediate | 2016 | Coal | CC | 100 | Fossil-Steam | TRE | Off-Peak | 387.45 | 63 | 1 | 1 | 3829-Other closed cooling water system problems A | D1-Forced - Immediate | 100-Fossil-Steam
3829 | Other closed cooling water system problems A | Balance of Plant | Auxiliary Systems | D1 | Forced - Immediate | 2016 | Coal | CC | 100 | Fossil-Steam | NPCC | Summer | 276.5713 | 535.3 | 1 | 1 | 3829-Other closed cooling water system problems A | D1-Forced - Immediate | 100-Fossil-Steam
3829 | Other closed cooling water system problems A | Balance of Plant | Auxiliary Systems | U1 | Forced - Immediate | 2016 | Coal | CC | 100 | Fossil-Steam | MRO | Summer | 2145.6 | 96 | 1 | 1 | 3829-Other closed cooling water system problems A | U1-Forced - Immediate | 100-Fossil-Steam
3829 | Other closed cooling water system problems A | Balance of Plant | Auxiliary Systems | U1 | Forced - Immediate | 2016 | Coal | CC | 100 | Fossil-Steam | MRO | Summer | 475 | 19 | 1 | 1 | 3829-Other closed cooling water system problems A | U1-Forced - Immediate | 100-Fossil-Steam
3829 | Other closed cooling water system problems A | Balance of Plant | Auxiliary Systems | U1 | Forced - Immediate | 2016 | Gas | GG | 300 | Gas Turbine/Jet Engine (Simple Cycle Operation) | WECC | Summer | 355.5 | 79 | 1 | 1 | 3829-Other closed cooling water system problems A | U1-Forced - Immediate | 300-Gas Turbine/Jet Engine (Simple Cycle Operation)
3829 | Other closed cooling water system problems A | Balance of Plant | Auxiliary Systems | U1 | Forced - Immediate | 2016 | Gas | GG | 300 | Gas Turbine/Jet Engine (Simple Cycle Operation) | WECC | Winter | 122.7616 | 100.9 | 1 | 1 | 3829-Other closed cooling water system problems A | U1-Forced - Immediate | 300-Gas Turbine/Jet Engine (Simple Cycle Operation)
3829 | Other closed cooling water system problems A | Balance of Plant | Auxiliary Systems | U1 | Forced - Immediate | 2016 | Gas | GG | 300 | Gas Turbine/Jet Engine (Simple Cycle Operation) | WECC | Winter | 154.7133 | 100.9 | 1 | 1 | 3829-Other closed cooling water system problems A | U1-Forced - Immediate | 300-Gas Turbine/Jet Engine (Simple Cycle Operation)
3829 | Other closed cooling water system problems A | Balance of Plant | Auxiliary Systems | U1 | Forced - Immediate | 2016 | Gas | GG | 300 | Gas Turbine/Jet Engine (Simple Cycle Operation) | NPCC | Winter | 166.77 | 98.1 | 1 | 1 | 3829-Other closed cooling water system problems A | U1-Forced - Immediate | 300-Gas Turbine/Jet Engine (Simple Cycle Operation)
3829 | Other closed cooling water system problems A | Balance of Plant | Auxiliary Systems | D1 | Forced - Immediate | 2016 | Gas | GG | 300 | Gas Turbine/Jet Engine (Simple Cycle Operation) | WECC | Off-Peak | 20.4 | 8 | 1 | 1 | 3829-Other closed cooling water system problems A | D1-Forced - Immediate | 300-Gas Turbine/Jet Engine (Simple Cycle Operation)
3829 | Other closed cooling water system problems A | Balance of Plant | Auxiliary Systems | U1 | Forced - Immediate | 2016 | Gas | GG | 300 | Gas Turbine/Jet Engine (Simple Cycle Operation) | RFC | Off-Peak | 3795 | 100 | 1 | 1 | 3829-Other closed cooling water system problems A | U1-Forced - Immediate | 300-Gas Turbine/Jet Engine (Simple Cycle Operation)
3829 | Other closed cooling water system problems A | Balance of Plant | Auxiliary Systems | U1 | Forced - Immediate | 2016 | Gas | GG | 300 | Gas Turbine/Jet Engine (Simple Cycle Operation) | WECC | Winter | 139.5783 | 100.9 | 1 | 1 | 3829-Other closed cooling water system problems A | U1-Forced - Immediate | 300-Gas Turbine/Jet Engine (Simple Cycle Operation)
3829 | Other closed cooling water system problems A | Balance of Plant | Auxiliary Systems | D1 | Forced - Immediate | 2016 | Gas | GG | 300 | Gas Turbine/Jet Engine (Simple Cycle Operation) | WECC | Summer | 27.0667 | 8 | 1 | 1 | 3829-Other closed cooling water system problems A | D1-Forced - Immediate | 300-Gas Turbine/Jet Engine (Simple Cycle Operation)
3829 | Other closed cooling water system problems A | Balance of Plant | Auxiliary Systems | D1 | Forced - Immediate | 2016 | Gas | GG | 300 | Gas Turbine/Jet Engine (Simple Cycle Operation) | WECC | Off-Peak | 4.9 | 7 | 1 | 1 | 3829-Other closed cooling water system problems A | D1-Forced - Immediate | 300-Gas Turbine/Jet Engine (Simple Cycle Operation)
3829 | Other closed cooling water system problems A | Balance of Plant | Auxiliary Systems | D1 | Forced - Immediate | 2016 | Gas | GG | 300 | Gas Turbine/Jet Engine (Simple Cycle Operation) | WECC | Summer | 35.5 | 10 | 1 | 1 | 3829-Other closed cooling water system problems A | D1-Forced - Immediate | 300-Gas Turbine/Jet Engine (Simple Cycle Operation)
3829 | Other closed cooling water system problems A | Balance of Plant | Auxiliary Systems | U1 | Forced - Immediate | 2016 | Gas | GG | 300 | Gas Turbine/Jet Engine (Simple Cycle Operation) | WECC | Summer | 1165.5833 | 71 | 1 | 1 | 3829-Other closed cooling water system problems A | U1-Forced - Immediate | 300-Gas Turbine/Jet Engine (Simple Cycle Operation)
3829 | Other closed cooling water system problems A | Balance of Plant | Auxiliary Systems | U1 | Forced - Immediate | 2016 | Oil | DI | 300 | Gas Turbine/Jet Engine (Simple Cycle Operation) | MRO | Summer | 805 | 35 | 1 | 1 | 3829-Other closed cooling water system problems A | U1-Forced - Immediate | 300-Gas Turbine/Jet Engine (Simple Cycle Operation)
3829 | Other closed cooling water system problems A | Balance of Plant | Auxiliary Systems | U1 | Forced - Immediate | 2016 | Gas | GG | 300 | Gas Turbine/Jet Engine (Simple Cycle Operation) | RFC | Off-Peak | 436.6666 | 100 | 1 | 1 | 3829-Other closed cooling water system problems A | U1-Forced - Immediate | 300-Gas Turbine/Jet Engine (Simple Cycle Operation)
3829 | Other closed cooling water system problems A | Balance of Plant | Auxiliary Systems | U1 | Forced - Immediate | 2016 | Gas | GG | 300 | Gas Turbine/Jet Engine (Simple Cycle Operation) | WECC | Summer | 517.45 | 79 | 1 | 1 | 3829-Other closed cooling water system problems A | U1-Forced - Immediate | 300-Gas Turbine/Jet Engine (Simple Cycle Operation)
3829 | Other closed cooling water system problems A | Balance of Plant | Auxiliary Systems | U1 | Forced - Immediate | 2016 | Hydro | WA | 500 | Pumped Storage/Hydro | WECC | Winter | 18.1333 | 68 | 1 | 1 | 3829-Other closed cooling water system problems A | U1-Forced - Immediate | 500-Pumped Storage/Hydro
3829 | Other closed cooling water system problems A | Balance of Plant | Auxiliary Systems | U1 | Forced - Immediate | 2016 | Hydro | WA | 500 | Pumped Storage/Hydro | WECC | Winter | 49.8666 | 68 | 1 | 1 | 3829-Other closed cooling water system problems A | U1-Forced - Immediate | 500-Pumped Storage/Hydro
3829 | Other closed cooling water system problems A | Balance of Plant | Auxiliary Systems | U1 | Forced - Immediate | 2016 | Hydro | WA | 500 | Pumped Storage/Hydro | WECC | Winter | 1575.2 | 88 | 1 | 1 | 3829-Other closed cooling water system problems A | U1-Forced - Immediate | 500-Pumped Storage/Hydro
3829 | Other closed cooling water system problems A | Balance of Plant | Auxiliary Systems | U1 | Forced - Immediate | 2016 | Hydro | WA | 500 | Pumped Storage/Hydro | WECC | Winter | 3147.2666 | 68 | 1 | 1 | 3829-Other closed cooling water system problems A | U1-Forced - Immediate | 500-Pumped Storage/Hydro
3829 | Other closed cooling water system problems A | Balance of Plant | Auxiliary Systems | SF | Startup Failure | 2016 | Hydro | WA | 500 | Pumped Storage/Hydro | NPCC | Summer | 38.6283 | 47.3 | 1 | 1 | 3829-Other closed cooling water system problems A | SF-Startup Failure | 500-Pumped Storage/Hydro
3829 | Other closed cooling water system problems A | Balance of Plant | Auxiliary Systems | U1 | Forced - Immediate | 2016 | Hydro | WA | 500 | Pumped Storage/Hydro | WECC | Off-Peak | 16.4667 | 26 | 1 | 1 | 3829-Other closed cooling water system problems A | U1-Forced - Immediate | 500-Pumped Storage/Hydro
3829 | Other closed cooling water system problems A | Balance of Plant | Auxiliary Systems | U1 | Forced - Immediate | 2016 | Hydro | WA | 500 | Pumped Storage/Hydro | WECC | Off-Peak | 273 | 91 | 1 | 1 | 3829-Other closed cooling water system problems A | U1-Forced - Immediate | 500-Pumped Storage/Hydro
3829 | Other closed cooling water system problems A | Balance of Plant | Auxiliary Systems | U1 | Forced - Immediate | 2016 | Hydro | WA | 500 | Pumped Storage/Hydro | WECC | Off-Peak | 5788.86 | 88.2 | 1 | 1 | 3829-Other closed cooling water system problems A | U1-Forced - Immediate | 500-Pumped Storage/Hydro
3829 | Other closed cooling water system problems A | Balance of Plant | Auxiliary Systems | U1 | Forced - Immediate | 2016 | Hydro | WA | 500 | Pumped Storage/Hydro | WECC | Summer | 117.3333 | 88 | 1 | 1 | 3829-Other closed cooling water system problems A | U1-Forced - Immediate | 500-Pumped Storage/Hydro
3829 | Other closed cooling water system problems A | Balance of Plant | Auxiliary Systems | U1 | Forced - Immediate | 2016 | Hydro | WA | 500 | Pumped Storage/Hydro | WECC | Summer | 122.9083 | 42.14 | 1 | 1 | 3829-Other closed cooling water system problems A | U1-Forced - Immediate | 500-Pumped Storage/Hydro
3829 | Other closed cooling water system problems A | Balance of Plant | Auxiliary Systems | U1 | Forced - Immediate | 2016 | Hydro | WA | 500 | Pumped Storage/Hydro | WECC | Winter | 1054.5333 | 88 | 1 | 1 | 3829-Other closed cooling water system problems A | U1-Forced - Immediate | 500-Pumped Storage/Hydro
3829 | Other closed cooling water system problems A | Balance of Plant | Auxiliary Systems | U1 | Forced - Immediate | 2016 | Hydro | WA | 500 | Pumped Storage/Hydro | RFC | Winter | 40.2167 | 19 | 1 | 1 | 3829-Other closed cooling water system problems A | U1-Forced - Immediate | 500-Pumped Storage/Hydro
3829 | Other closed cooling water system problems A | Balance of Plant | Auxiliary Systems | U1 | Forced - Immediate | 2016 | Hydro | WA | 500 | Pumped Storage/Hydro | WECC | Winter | 156.4 | 68 | 1 | 1 | 3829-Other closed cooling water system problems A | U1-Forced - Immediate | 500-Pumped Storage/Hydro
3829 | Other closed cooling water system problems A | Balance of Plant | Auxiliary Systems | U1 | Forced - Immediate | 2016 | Hydro | WA | 500 | Pumped Storage/Hydro | WECC | Winter | 198.3333 | 68 | 1 | 1 | 3829-Other closed cooling water system problems A | U1-Forced - Immediate | 500-Pumped Storage/Hydro
3829 | Other closed cooling water system problems A | Balance of Plant | Auxiliary Systems | U1 | Forced - Immediate | 2016 | Hydro | WA | 500 | Pumped Storage/Hydro | WECC | Winter | 356.4 | 88 | 1 | 1 | 3829-Other closed cooling water system problems A | U1-Forced - Immediate | 500-Pumped Storage/Hydro
3829 | Other closed cooling water system problems A | Balance of Plant | Auxiliary Systems | U1 | Forced - Immediate | 2016 | Hydro | WA | 500 | Pumped Storage/Hydro | WECC | Winter | 2131.0666 | 88 | 1 | 1 | 3829-Other closed cooling water system problems A | U1-Forced - Immediate | 500-Pumped Storage/Hydro
3829 | Other closed cooling water system problems A | Balance of Plant | Auxiliary Systems | U1 | Forced - Immediate | 2016 | Hydro | WA | 500 | Pumped Storage/Hydro | WECC | Off-Peak | 147.3333 | 68 | 1 | 1 | 3829-Other closed cooling water system problems A | U1-Forced - Immediate | 500-Pumped Storage/Hydro
3829 | Other closed cooling water system problems A | Balance of Plant | Auxiliary Systems | U1 | Forced - Immediate | 2016 | Hydro | WA | 500 | Pumped Storage/Hydro | WECC | Off-Peak | 158.6666 | 68 | 1 | 1 | 3829-Other closed cooling water system problems A | U1-Forced - Immediate | 500-Pumped Storage/Hydro
3829 | Other closed cooling water system problems A | Balance of Plant | Auxiliary Systems | U1 | Forced - Immediate | 2016 | Hydro | WA | 500 | Pumped Storage/Hydro | WECC | Summer | 9.6121 | 52.43 | 1 | 1 | 3829-Other closed cooling water system problems A | U1-Forced - Immediate | 500-Pumped Storage/Hydro
3829 | Other closed cooling water system problems A | Balance of Plant | Auxiliary Systems | U1 | Forced - Immediate | 2016 | Hydro | WA | 500 | Pumped Storage/Hydro | WECC | Winter | 103.1333 | 68 | 1 | 1 | 3829-Other closed cooling water system problems A | U1-Forced - Immediate | 500-Pumped Storage/Hydro
3829 | Other closed cooling water system problems A | Balance of Plant | Auxiliary Systems | U1 | Forced - Immediate | 2016 | Hydro | WA | 500 | Pumped Storage/Hydro | WECC | Winter | 271.3333 | 88 | 1 | 1 | 3829-Other closed cooling water system problems A | U1-Forced - Immediate | 500-Pumped Storage/Hydro
3829 | Other closed cooling water system problems A | Balance of Plant | Auxiliary Systems | U1 | Forced - Immediate | 2016 | Hydro | WA | 500 | Pumped Storage/Hydro | WECC | Off-Peak | 11 | 110 | 1 | 1 | 3829-Other closed cooling water system problems A | U1-Forced - Immediate | 500-Pumped Storage/Hydro
3829 | Other closed cooling water system problems A | Balance of Plant | Auxiliary Systems | U1 | Forced - Immediate | 2016 | Hydro | WA | 500 | Pumped Storage/Hydro | WECC | Off-Peak | 105.4 | 68 | 1 | 1 | 3829-Other closed cooling water system problems A | U1-Forced - Immediate | 500-Pumped Storage/Hydro
3829 | Other closed cooling water system problems A | Balance of Plant | Auxiliary Systems | U1 | Forced - Immediate | 2016 | Hydro | WA | 500 | Pumped Storage/Hydro | WECC | Winter | 41.4167 | 35 | 1 | 1 | 3829-Other closed cooling water system problems A | U1-Forced - Immediate | 500-Pumped Storage/Hydro
3829 | Other closed cooling water system problems A | Balance of Plant | Auxiliary Systems | U1 | Forced - Immediate | 2016 | Hydro | WA | 500 | Pumped Storage/Hydro | WECC | Winter | 61.6 | 88 | 1 | 1 | 3829-Other closed cooling water system problems A | U1-Forced - Immediate | 500-Pumped Storage/Hydro
3829 | Other closed cooling water system problems A | Balance of Plant | Auxiliary Systems | U1 | Forced - Immediate | 2016 | Hydro | WA | 500 | Pumped Storage/Hydro | WECC | Winter | 112.2 | 68 | 1 | 1 | 3829-Other closed cooling water system problems A | U1-Forced - Immediate | 500-Pumped Storage/Hydro
3829 | Other closed cooling water system problems A | Balance of Plant | Auxiliary Systems | U1 | Forced - Immediate | 2016 | Hydro | WA | 500 | Pumped Storage/Hydro | WECC | Winter | 913.7333 | 88 | 1 | 1 | 3829-Other closed cooling water system problems A | U1-Forced - Immediate | 500-Pumped Storage/Hydro
3829 | Other closed cooling water system problems A | Balance of Plant | Auxiliary Systems | U1 | Forced - Immediate | 2016 | Hydro | WA | 500 | Pumped Storage/Hydro | WECC | Winter | 2996.5333 | 68 | 1 | 1 | 3829-Other closed cooling water system problems A | U1-Forced - Immediate | 500-Pumped Storage/Hydro
3829 | Other closed cooling water system problems A | Balance of Plant | Auxiliary Systems | U1 | Forced - Immediate | 2016 | Hydro | WA | 500 | Pumped Storage/Hydro | MRO | Off-Peak | 57.6 | 64 | 1 | 1 | 3829-Other closed cooling water system problems A | U1-Forced - Immediate | 500-Pumped Storage/Hydro
3829 | Other closed cooling water system problems A | Balance of Plant | Auxiliary Systems | U1 | Forced - Immediate | 2016 | Hydro | WA | 500 | Pumped Storage/Hydro | WECC | Off-Peak | 308 | 110 | 1 | 1 | 3829-Other closed cooling water system problems A | U1-Forced - Immediate | 500-Pumped Storage/Hydro
3829 | Other closed cooling water system problems A | Balance of Plant | Auxiliary Systems | U1 | Forced - Immediate | 2016 | Hydro | WA | 500 | Pumped Storage/Hydro | WECC | Off-Peak | 378.2963 | 51.94 | 1 | 1 | 3829-Other closed cooling water system problems A | U1-Forced - Immediate | 500-Pumped Storage/Hydro
3829 | Other closed cooling water system problems A | Balance of Plant | Auxiliary Systems | U1 | Forced - Immediate | 2016 | Hydro | WA | 500 | Pumped Storage/Hydro | WECC | Summer | 18.3505 | 52.43 | 1 | 1 | 3829-Other closed cooling water system problems A | U1-Forced - Immediate | 500-Pumped Storage/Hydro
3829 | Other closed cooling water system problems A | Balance of Plant | Auxiliary Systems | U1 | Forced - Immediate | 2016 | Hydro | WA | 500 | Pumped Storage/Hydro | WECC | Summer | 38.5 | 22 | 1 | 1 | 3829-Other closed cooling water system problems A | U1-Forced - Immediate | 500-Pumped Storage/Hydro
3829 | Other closed cooling water system problems A | Balance of Plant | Auxiliary Systems | U1 | Forced - Immediate | 2016 | Hydro | WA | 500 | Pumped Storage/Hydro | WECC | Summer | 281.25 | 37.5 | 1 | 1 | 3829-Other closed cooling water system problems A | U1-Forced - Immediate | 500-Pumped Storage/Hydro
3829 | Other closed cooling water system problems A | Balance of Plant | Auxiliary Systems | U1 | Forced - Immediate | 2016 | Hydro | WA | 500 | Pumped Storage/Hydro | WECC | Off-Peak | 11.3333 | 68 | 1 | 1 | 3829-Other closed cooling water system problems A | U1-Forced - Immediate | 500-Pumped Storage/Hydro
3829 | Other closed cooling water system problems A | Balance of Plant | Auxiliary Systems | U1 | Forced - Immediate | 2016 | Hydro | WA | 500 | Pumped Storage/Hydro | WECC | Off-Peak | 139.4 | 68 | 1 | 1 | 3829-Other closed cooling water system problems A | U1-Forced - Immediate | 500-Pumped Storage/Hydro
3829 | Other closed cooling water system problems A | Balance of Plant | Auxiliary Systems | U1 | Forced - Immediate | 2016 | Hydro | WA | 500 | Pumped Storage/Hydro | WECC | Summer | 46.354 | 42.14 | 1 | 1 | 3829-Other closed cooling water system problems A | U1-Forced - Immediate | 500-Pumped Storage/Hydro
3829 | Other closed cooling water system problems A | Balance of Plant | Auxiliary Systems | U1 | Forced - Immediate | 2016 | Hydro | WA | 500 | Pumped Storage/Hydro | WECC | Summer | 715 | 37.5 | 1 | 1 | 3829-Other closed cooling water system problems A | U1-Forced - Immediate | 500-Pumped Storage/Hydro
3829 | Other closed cooling water system problems A | Balance of Plant | Auxiliary Systems | U1 | Forced - Immediate | 2016 | Hydro | WA | 500 | Pumped Storage/Hydro | WECC | Winter | 190.6666 | 88 | 1 | 1 | 3829-Other closed cooling water system problems A | U1-Forced - Immediate | 500-Pumped Storage/Hydro
3829 | Other closed cooling water system problems A | Balance of Plant | Auxiliary Systems | U1 | Forced - Immediate | 2016 | Hydro | WA | 500 | Pumped Storage/Hydro | WECC | Off-Peak | 32.8666 | 68 | 1 | 1 | 3829-Other closed cooling water system problems A | U1-Forced - Immediate | 500-Pumped Storage/Hydro
3829 | Other closed cooling water system problems A | Balance of Plant | Auxiliary Systems | U1 | Forced - Immediate | 2016 | Hydro | WA | 500 | Pumped Storage/Hydro | WECC | Summer | 2599.0416 | 122.5 | 1 | 1 | 3829-Other closed cooling water system problems A | U1-Forced - Immediate | 500-Pumped Storage/Hydro
3829 | Other closed cooling water system problems A | Balance of Plant | Auxiliary Systems | U1 | Forced - Immediate | 2016 | Hydro | WA | 500 | Pumped Storage/Hydro | WECC | Winter | 162.8 | 88 | 1 | 1 | 3829-Other closed cooling water system problems A | U1-Forced - Immediate | 500-Pumped Storage/Hydro
3829 | Other closed cooling water system problems A | Balance of Plant | Auxiliary Systems | U1 | Forced - Immediate | 2016 | Hydro | WA | 500 | Pumped Storage/Hydro | WECC | Winter | 183.3333 | 88 | 1 | 1 | 3829-Other closed cooling water system problems A | U1-Forced - Immediate | 500-Pumped Storage/Hydro
3829 | Other closed cooling water system problems A | Balance of Plant | Auxiliary Systems | U1 | Forced - Immediate | 2016 | Hydro | WA | 500 | Pumped Storage/Hydro | WECC | Winter | 277.2 | 88 | 1 | 1 | 3829-Other closed cooling water system problems A | U1-Forced - Immediate | 500-Pumped Storage/Hydro
3829 | Other closed cooling water system problems A | Balance of Plant | Auxiliary Systems | D1 | Forced - Immediate | 2016 | Coal | CC | 650 | Fluidized Bed | RFC | Winter | 18838.5 | 285 | 1 | 1 | 3829-Other closed cooling water system problems A | D1-Forced - Immediate | 650-Fluidized Bed
3829 | Other closed cooling water system problems A | Balance of Plant | Auxiliary Systems | D1 | Forced - Immediate | 2016 | Coal | LI | 650 | Fluidized Bed | TRE | Summer | 51 | 17 | 1 | 1 | 3829-Other closed cooling water system problems A | D1-Forced - Immediate | 650-Fluidized Bed
3829 | Other closed cooling water system problems A | Balance of Plant | Auxiliary Systems | U1 | Forced - Immediate | 2016 | Waste Heat | WH | 800 | Miscellaneous | WECC | Summer | 176 | 80 | 1 | 1 | 3829-Other closed cooling water system problems A | U1-Forced - Immediate | 800-Miscellaneous
3829 | Other closed cooling water system problems A | Balance of Plant | Auxiliary Systems | U1 | Forced - Immediate | 2016 | Gas | GG | 850 | Combined Cycle Block | NPCC | Summer | 193.8582 | 270.5 | 1 | 1 | 3829-Other closed cooling water system problems A | U1-Forced - Immediate | 850-Combined Cycle Block
3829 | Other closed cooling water system problems A | Balance of Plant | Auxiliary Systems | U1 | Forced - Immediate | 2016 | Gas | GG | 851 | CC GT units | WECC | Summer | 19 | 38 | 1 | 1 | 3829-Other closed cooling water system problems A | U1-Forced - Immediate | 851-CC GT units
3829 | Other closed cooling water system problems A | Balance of Plant | Auxiliary Systems | U1 | Forced - Immediate | 2016 | Gas | GG | 851 | CC GT units | WECC | Summer | 34.8333 | 38 | 1 | 1 | 3829-Other closed cooling water system problems A | U1-Forced - Immediate | 851-CC GT units
3830 | Auxiliary boiler | Balance of Plant | Auxiliary Systems | U1 | Forced - Immediate | 2016 | Oil | OO | 100 | Fossil-Steam | NPCC | Winter | 20502 | 402 | 1 | 1 | 3830-Auxiliary boiler | U1-Forced - Immediate | 100-Fossil-Steam
3830 | Auxiliary boiler | Balance of Plant | Auxiliary Systems | U1 | Forced - Immediate | 2016 | Gas | GG | 100 | Fossil-Steam | TRE | Summer | 19963.9996 | 552 | 1 | 1 | 3830-Auxiliary boiler | U1-Forced - Immediate | 100-Fossil-Steam
3830 | Auxiliary boiler | Balance of Plant | Auxiliary Systems | U1 | Forced - Immediate | 2016 | Oil | OO | 100 | Fossil-Steam | NPCC | Winter | 7431.6666 | 245 | 1 | 1 | 3830-Auxiliary boiler | U1-Forced - Immediate | 100-Fossil-Steam
3830 | Auxiliary boiler | Balance of Plant | Auxiliary Systems | U1 | Forced - Immediate | 2016 | Gas | GG | 100 | Fossil-Steam | TRE | Summer | 7267.9996 | 552 | 1 | 1 | 3830-Auxiliary boiler | U1-Forced - Immediate | 100-Fossil-Steam
3830 | Auxiliary boiler | Balance of Plant | Auxiliary Systems | U1 | Forced - Immediate | 2016 | Oil | OO | 100 | Fossil-Steam | NPCC | Winter | 2035.9999 | 120 | 1 | 1 | 3830-Auxiliary boiler | U1-Forced - Immediate | 100-Fossil-Steam
3830 | Auxiliary boiler | Balance of Plant | Auxiliary Systems | U1 | Forced - Immediate | 2016 | Coal | CC | 100 | Fossil-Steam | MRO | Winter | 37672 | 554 | 1 | 1 | 3830-Auxiliary boiler | U1-Forced - Immediate | 100-Fossil-Steam
3830 | Auxiliary boiler | Balance of Plant | Auxiliary Systems | U1 | Forced - Immediate | 2016 | Gas | GG | 100 | Fossil-Steam | TRE | Winter | 1913.5996 | 552 | 1 | 1 | 3830-Auxiliary boiler | U1-Forced - Immediate | 100-Fossil-Steam
3830 | Auxiliary boiler | Balance of Plant | Auxiliary Systems | U1 | Forced - Immediate | 2016 | Gas | GG | 100 | Fossil-Steam | SERC | Winter | 54274.9995 | 750 | 1 | 1 | 3830-Auxiliary boiler | U1-Forced - Immediate | 100-Fossil-Steam
3830 | Auxiliary boiler | Balance of Plant | Auxiliary Systems | U1 | Forced - Immediate | 2016 | Oil | OO | 100 | Fossil-Steam | NPCC | Off-Peak | 1219.3999 | 402 | 1 | 1 | 3830-Auxiliary boiler | U1-Forced - Immediate | 100-Fossil-Steam
3830 | Auxiliary boiler | Balance of Plant | Auxiliary Systems | U1 | Forced - Immediate | 2016 | Gas | GG | 100 | Fossil-Steam | TRE | Summer | 18197.5996 | 552 | 1 | 1 | 3830-Auxiliary boiler | U1-Forced - Immediate | 100-Fossil-Steam
3830 | Auxiliary boiler | Balance of Plant | Auxiliary Systems | U1 | Forced - Immediate | 2016 | Gas | GG | 100 | Fossil-Steam | TRE | Summer | 11913.9998 | 552 | 1 | 1 | 3830-Auxiliary boiler | U1-Forced - Immediate | 100-Fossil-Steam
3830 | Auxiliary boiler | Balance of Plant | Auxiliary Systems | U2 | Forced - Delayed | 2016 | Gas | GG | 300 | Gas Turbine/Jet Engine (Simple Cycle Operation) | TRE | Winter | 72214.6 | 202.85 | 1 | 1 | 3830-Auxiliary boiler | U2-Forced - Delayed | 300-Gas Turbine/Jet Engine (Simple Cycle Operation)
3830 | Auxiliary boiler | Balance of Plant | Auxiliary Systems | U1 | Forced - Immediate | 2016 | Gas | GG | 300 | Gas Turbine/Jet Engine (Simple Cycle Operation) | WECC | Summer | 234.95 | 37 | 1 | 1 | 3830-Auxiliary boiler | U1-Forced - Immediate | 300-Gas Turbine/Jet Engine (Simple Cycle Operation)
3830 | Auxiliary boiler | Balance of Plant | Auxiliary Systems | U3 | Forced - Postponed | 2016 | Gas | GG | 300 | Gas Turbine/Jet Engine (Simple Cycle Operation) | SERC | Summer | 8094.1139 | 158.76 | 1 | 1 | 3830-Auxiliary boiler | U3-Forced - Postponed | 300-Gas Turbine/Jet Engine (Simple Cycle Operation)
3830 | Auxiliary boiler | Balance of Plant | Auxiliary Systems | U1 | Forced - Immediate | 2016 | Gas | GG | 300 | Gas Turbine/Jet Engine (Simple Cycle Operation) | TRE | Off-Peak | 285.8383 | 41.83 | 1 | 1 | 3830-Auxiliary boiler | U1-Forced - Immediate | 300-Gas Turbine/Jet Engine (Simple Cycle Operation)
3830 | Auxiliary boiler | Balance of Plant | Auxiliary Systems | U1 | Forced - Immediate | 2016 | Gas | GG | 300 | Gas Turbine/Jet Engine (Simple Cycle Operation) | TRE | Off-Peak | 407.8425 | 41.83 | 1 | 1 | 3830-Auxiliary boiler | U1-Forced - Immediate | 300-Gas Turbine/Jet Engine (Simple Cycle Operation)
3830 | Auxiliary boiler | Balance of Plant | Auxiliary Systems | U1 | Forced - Immediate | 2016 | Gas | GG | 300 | Gas Turbine/Jet Engine (Simple Cycle Operation) | WECC | Off-Peak | 91.5732 | 161.6 | 1 | 1 | 3830-Auxiliary boiler | U1-Forced - Immediate | 300-Gas Turbine/Jet Engine (Simple Cycle Operation)
3830 | Auxiliary boiler | Balance of Plant | Auxiliary Systems | U1 | Forced - Immediate | 2016 | Gas | GG | 300 | Gas Turbine/Jet Engine (Simple Cycle Operation) | TRE | Off-Peak | 1296.73 | 41.83 | 1 | 1 | 3830-Auxiliary boiler | U1-Forced - Immediate | 300-Gas Turbine/Jet Engine (Simple Cycle Operation)
3830 | Auxiliary boiler | Balance of Plant | Auxiliary Systems | U1 | Forced - Immediate | 2016 | Gas | GG | 850 | Combined Cycle Block | NPCC | Winter | 1200 | 40 | 1 | 1 | 3830-Auxiliary boiler | U1-Forced - Immediate | 850-Combined Cycle Block
3830 | Auxiliary boiler | Balance of Plant | Auxiliary Systems | D1 | Forced - Immediate | 2016 | Gas | GG | 850 | Combined Cycle Block | NPCC | Off-Peak | 1131 | 13 | 1 | 1 | 3830-Auxiliary boiler | D1-Forced - Immediate | 850-Combined Cycle Block
3830 | Auxiliary boiler | Balance of Plant | Auxiliary Systems | U1 | Forced - Immediate | 2016 | Gas | GG | 850 | Combined Cycle Block | SERC | Winter | 280.4499 | 237 | 1 | 1 | 3830-Auxiliary boiler | U1-Forced - Immediate | 850-Combined Cycle Block
3830 | Auxiliary boiler | Balance of Plant | Auxiliary Systems | U1 | Forced - Immediate | 2016 | Gas | GG | 850 | Combined Cycle Block | SERC | Winter | 281.6333 | 238 | 1 | 1 | 3830-Auxiliary boiler | U1-Forced - Immediate | 850-Combined Cycle Block
3830 | Auxiliary boiler | Balance of Plant | Auxiliary Systems | U1 | Forced - Immediate | 2016 | Gas | GG | 850 | Combined Cycle Block | NPCC | Off-Peak | 3480 | 40 | 1 | 1 | 3830-Auxiliary boiler | U1-Forced - Immediate | 850-Combined Cycle Block
3830 | Auxiliary boiler | Balance of Plant | Auxiliary Systems | D1 | Forced - Immediate | 2016 | Gas | GG | 850 | Combined Cycle Block | NPCC | Winter | 375 | 12.5 | 1 | 1 | 3830-Auxiliary boiler | D1-Forced - Immediate | 850-Combined Cycle Block
3830 | Auxiliary boiler | Balance of Plant | Auxiliary Systems | SF | Startup Failure | 2016 | Gas | GG | 850 | Combined Cycle Block | SERC | Off-Peak | 5447.25 | 807 | 1 | 1 | 3830-Auxiliary boiler | SF-Startup Failure | 850-Combined Cycle Block
3830 | Auxiliary boiler | Balance of Plant | Auxiliary Systems | U1 | Forced - Immediate | 2016 | Gas | GG | 851 | CC GT units | SERC | Winter | 131.1499 | 183 | 1 | 1 | 3830-Auxiliary boiler | U1-Forced - Immediate | 851-CC GT units
3830 | Auxiliary boiler | Balance of Plant | Auxiliary Systems | U1 | Forced - Immediate | 2016 | Gas | GG | 851 | CC GT units | NPCC | Winter | 450 | 180 | 1 | 1 | 3830-Auxiliary boiler | U1-Forced - Immediate | 851-CC GT units
3830 | Auxiliary boiler | Balance of Plant | Auxiliary Systems | U1 | Forced - Immediate | 2016 | Gas | GG | 851 | CC GT units | SERC | Off-Peak | 3747.4332 | 194 | 1 | 1 | 3830-Auxiliary boiler | U1-Forced - Immediate | 851-CC GT units
3830 | Auxiliary boiler | Balance of Plant | Auxiliary Systems | SF | Startup Failure | 2016 | Gas | GG | 851 | CC GT units | WECC | Summer | 13668.742 | 208.63 | 1 | 1 | 3830-Auxiliary boiler | SF-Startup Failure | 851-CC GT units
3830 | Auxiliary boiler | Balance of Plant | Auxiliary Systems | U1 | Forced - Immediate | 2016 | Gas | GG | 851 | CC GT units | WECC | Winter | 3901.5 | 153 | 1 | 1 | 3830-Auxiliary boiler | U1-Forced - Immediate | 851-CC GT units
3830 | Auxiliary boiler | Balance of Plant | Auxiliary Systems | U1 | Forced - Immediate | 2016 | Gas | GG | 851 | CC GT units | WECC | Winter | 4424.2499 | 153 | 1 | 1 | 3830-Auxiliary boiler | U1-Forced - Immediate | 851-CC GT units
3830 | Auxiliary boiler | Balance of Plant | Auxiliary Systems | U1 | Forced - Immediate | 2016 | Gas | GG | 851 | CC GT units | SERC | Winter | 15.2499 | 183 | 1 | 1 | 3830-Auxiliary boiler | U1-Forced - Immediate | 851-CC GT units
3830 | Auxiliary boiler | Balance of Plant | Auxiliary Systems | U1 | Forced - Immediate | 2016 | Gas | GG | 851 | CC GT units | SERC | Off-Peak | 284.5332 | 194 | 1 | 1 | 3830-Auxiliary boiler | U1-Forced - Immediate | 851-CC GT units
3830 | Auxiliary boiler | Balance of Plant | Auxiliary Systems | U1 | Forced - Immediate | 2016 | Gas | GG | 851 | CC GT units | WECC | Off-Peak | 18408.1203 | 208.63 | 1 | 1 | 3830-Auxiliary boiler | U1-Forced - Immediate | 851-CC GT units
3830 | Auxiliary boiler | Balance of Plant | Auxiliary Systems | SF | Startup Failure | 2016 | Waste Heat | WH | 852 | CC steam units | WECC | Summer | 6212.825 | 90.5 | 1 | 1 | 3830-Auxiliary boiler | SF-Startup Failure | 852-CC steam units
3830 | Auxiliary boiler | Balance of Plant | Auxiliary Systems | U1 | Forced - Immediate | 2016 | Waste Heat | WH | 852 | CC steam units | WECC | Off-Peak | 8316.95 | 90.5 | 1 | 1 | 3830-Auxiliary boiler | U1-Forced - Immediate | 852-CC steam units
3830 | Auxiliary boiler | Balance of Plant | Auxiliary Systems | U2 | Forced - Delayed | 2016 | Gas | GG | 861 | CoG GT units | TRE | Off-Peak | 1364.1833 | 77 | 1 | 1 | 3830-Auxiliary boiler | U2-Forced - Delayed | 861-CoG GT units
3831 | Auxiliary steam piping | Balance of Plant | Auxiliary Systems | D1 | Forced - Immediate | 2016 | Coal | CC | 100 | Fossil-Steam | MRO | Winter | 1848.6 | 79 | 1 | 1 | 3831-Auxiliary steam piping | D1-Forced - Immediate | 100-Fossil-Steam
3831 | Auxiliary steam piping | Balance of Plant | Auxiliary Systems | SF | Startup Failure | 2016 | Coal | CC | 100 | Fossil-Steam | RFC | Off-Peak | 3397 | 790 | 1 | 1 | 3831-Auxiliary steam piping | SF-Startup Failure | 100-Fossil-Steam
3831 | Auxiliary steam piping | Balance of Plant | Auxiliary Systems | U1 | Forced - Immediate | 2016 | Other | WD | 100 | Fossil-Steam | SERC | Off-Peak | 2412.5333 | 83 | 1 | 1 | 3831-Auxiliary steam piping | U1-Forced - Immediate | 100-Fossil-Steam
3831 | Auxiliary steam piping | Balance of Plant | Auxiliary Systems | U1 | Forced - Immediate | 2016 | Gas | GG | 851 | CC GT units | WECC | Winter | 1001.6999 | 162 | 2 | 2 | 3831-Auxiliary steam piping | U1-Forced - Immediate | 851-CC GT units
3831 | Auxiliary steam piping | Balance of Plant | Auxiliary Systems | U1 | Forced - Immediate | 2016 | Gas | GG | 851 | CC GT units | WECC | Winter | 156.4333 | 38 | 1 | 1 | 3831-Auxiliary steam piping | U1-Forced - Immediate | 851-CC GT units
3831 | Auxiliary steam piping | Balance of Plant | Auxiliary Systems | U1 | Forced - Immediate | 2016 | Gas | GG | 851 | CC GT units | WECC | Winter | 214.0667 | 38 | 1 | 1 | 3831-Auxiliary steam piping | U1-Forced - Immediate | 851-CC GT units
3831 | Auxiliary steam piping | Balance of Plant | Auxiliary Systems | U1 | Forced - Immediate | 2016 | Gas | GG | 851 | CC GT units | SERC | Off-Peak | 345.7999 | 156 | 1 | 1 | 3831-Auxiliary steam piping | U1-Forced - Immediate | 851-CC GT units
3831 | Auxiliary steam piping | Balance of Plant | Auxiliary Systems | U1 | Forced - Immediate | 2016 | Gas | GG | 851 | CC GT units | WECC | Winter | 1385.1 | 38 | 1 | 1 | 3831-Auxiliary steam piping | U1-Forced - Immediate | 851-CC GT units
3831 | Auxiliary steam piping | Balance of Plant | Auxiliary Systems | D1 | Forced - Immediate | 2016 | Waste Heat | WH | 852 | CC steam units | WECC | Winter | 56.3333 | 10 | 1 | 1 | 3831-Auxiliary steam piping | D1-Forced - Immediate | 852-CC steam units
3831 | Auxiliary steam piping | Balance of Plant | Auxiliary Systems | U1 | Forced - Immediate | 2016 | Gas | GG | 852 | CC steam units | WECC | Winter | 1854.9999 | 300 | 1 | 1 | 3831-Auxiliary steam piping | U1-Forced - Immediate | 852-CC steam units
3831 | Auxiliary steam piping | Balance of Plant | Auxiliary Systems | D1 | Forced - Immediate | 2016 | Waste Heat | WH | 852 | CC steam units | WECC | Winter | 364.5 | 10 | 1 | 1 | 3831-Auxiliary steam piping | D1-Forced - Immediate | 852-CC steam units
3831 | Auxiliary steam piping | Balance of Plant | Auxiliary Systems | D1 | Forced - Immediate | 2016 | Waste Heat | WH | 852 | CC steam units | WECC | Winter | 41.1667 | 10 | 1 | 1 | 3831-Auxiliary steam piping | D1-Forced - Immediate | 852-CC steam units
3832 | Auxiliary steam valves | Balance of Plant | Auxiliary Systems | D3 | Forced - Postponed | 2016 | Coal | CC | 100 | Fossil-Steam | SERC | Winter | 352.796 | 79.28 | 1 | 1 | 3832-Auxiliary steam valves | D3-Forced - Postponed | 100-Fossil-Steam
3832 | Auxiliary steam valves | Balance of Plant | Auxiliary Systems | U1 | Forced - Immediate | 2016 | Coal | CC | 100 | Fossil-Steam | MRO | Off-Peak | 9648.833 | 554 | 1 | 1 | 3832-Auxiliary steam valves | U1-Forced - Immediate | 100-Fossil-Steam
3832 | Auxiliary steam valves | Balance of Plant | Auxiliary Systems | U1 | Forced - Immediate | 2016 | Coal | CC | 100 | Fossil-Steam | WECC | Summer | 38166.3328 | 770 | 1 | 1 | 3832-Auxiliary steam valves | U1-Forced - Immediate | 100-Fossil-Steam
3832 | Auxiliary steam valves | Balance of Plant | Auxiliary Systems | D1 | Forced - Immediate | 2016 | Coal | CC | 100 | Fossil-Steam | WECC | Off-Peak | 236.0167 | 7 | 1 | 1 | 3832-Auxiliary steam valves | D1-Forced - Immediate | 100-Fossil-Steam
3832 | Auxiliary steam valves | Balance of Plant | Auxiliary Systems | D1 | Forced - Immediate | 2016 | Coal | CC | 100 | Fossil-Steam | MRO | Winter | 884.6875 | 71.25 | 1 | 1 | 3832-Auxiliary steam valves | D1-Forced - Immediate | 100-Fossil-Steam
3832 | Auxiliary steam valves | Balance of Plant | Auxiliary Systems | U1 | Forced - Immediate | 2016 | Coal | CC | 100 | Fossil-Steam | WECC | Off-Peak | 2722.0665 | 307 | 1 | 1 | 3832-Auxiliary steam valves | U1-Forced - Immediate | 100-Fossil-Steam
3832 | Auxiliary steam valves | Balance of Plant | Auxiliary Systems | D1 | Forced - Immediate | 2016 | Coal | CC | 100 | Fossil-Steam | RFC | Winter | 218.3333 | 100 | 1 | 1 | 3832-Auxiliary steam valves | D1-Forced - Immediate | 100-Fossil-Steam
3832 | Auxiliary steam valves | Balance of Plant | Auxiliary Systems | U1 | Forced - Immediate | 2016 | Coal | CC | 100 | Fossil-Steam | WECC | Summer | 5351.5 | 770 | 1 | 1 | 3832-Auxiliary steam valves | U1-Forced - Immediate | 100-Fossil-Steam
3832 | Auxiliary steam valves | Balance of Plant | Auxiliary Systems | D1 | Forced - Immediate | 2016 | Coal | CC | 100 | Fossil-Steam | RFC | Winter | 3387.9998 | 240 | 1 | 1 | 3832-Auxiliary steam valves | D1-Forced - Immediate | 100-Fossil-Steam
3832 | Auxiliary steam valves | Balance of Plant | Auxiliary Systems | D1 | Forced - Immediate | 2016 | Coal | CC | 100 | Fossil-Steam | WECC | Winter | 2810.0333 | 7 | 1 | 1 | 3832-Auxiliary steam valves | D1-Forced - Immediate | 100-Fossil-Steam
3832 | Auxiliary steam valves | Balance of Plant | Auxiliary Systems | SF | Startup Failure | 2016 | Coal | CC | 100 | Fossil-Steam | MRO | Winter | 7777.5 | 510 | 1 | 1 | 3832-Auxiliary steam valves | SF-Startup Failure | 100-Fossil-Steam
3832 | Auxiliary steam valves | Balance of Plant | Auxiliary Systems | D1 | Forced - Immediate | 2016 | Coal | CC | 100 | Fossil-Steam | WECC | Summer | 3417 | 670 | 1 | 1 | 3832-Auxiliary steam valves | D1-Forced - Immediate | 100-Fossil-Steam
3832 | Auxiliary steam valves | Balance of Plant | Auxiliary Systems | U1 | Forced - Immediate | 2016 | Coal | CC | 100 | Fossil-Steam | WECC | Summer | 24075.3328 | 770 | 1 | 1 | 3832-Auxiliary steam valves | U1-Forced - Immediate | 100-Fossil-Steam
3832 | Auxiliary steam valves | Balance of Plant | Auxiliary Systems | U1 | Forced - Immediate | 2016 | Coal | CC | 100 | Fossil-Steam | WECC | Summer | 26577.8328 | 770 | 1 | 1 | 3832-Auxiliary steam valves | U1-Forced - Immediate | 100-Fossil-Steam
3832 | Auxiliary steam valves | Balance of Plant | Auxiliary Systems | D1 | Forced - Immediate | 2016 | Coal | CC | 100 | Fossil-Steam | RFC | Winter | 1522.5 | 350 | 1 | 1 | 3832-Auxiliary steam valves | D1-Forced - Immediate | 100-Fossil-Steam
3832 | Auxiliary steam valves | Balance of Plant | Auxiliary Systems | U1 | Forced - Immediate | 2016 | Coal | CC | 100 | Fossil-Steam | RFC | Off-Peak | 897 | 78 | 1 | 1 | 3832-Auxiliary steam valves | U1-Forced - Immediate | 100-Fossil-Steam
3832 | Auxiliary steam valves | Balance of Plant | Auxiliary Systems | U1 | Forced - Immediate | 2016 | Coal | CC | 100 | Fossil-Steam | WECC | Off-Peak | 1161.6664 | 340 | 1 | 1 | 3832-Auxiliary steam valves | U1-Forced - Immediate | 100-Fossil-Steam
3832 | Auxiliary steam valves | Balance of Plant | Auxiliary Systems | D1 | Forced - Immediate | 2016 | Nuclear | NU | 200 | Nuclear | SERC | Winter | 7 | 4 | 1 | 1 | 3832-Auxiliary steam valves | D1-Forced - Immediate | 200-Nuclear
3832 | Auxiliary steam valves | Balance of Plant | Auxiliary Systems | D1 | Forced - Immediate | 2016 | Nuclear | NU | 200 | Nuclear | SERC | Winter | 41 | 15 | 1 | 1 | 3832-Auxiliary steam valves | D1-Forced - Immediate | 200-Nuclear
3832 | Auxiliary steam valves | Balance of Plant | Auxiliary Systems | U1 | Forced - Immediate | 2016 | Gas | GG | 300 | Gas Turbine/Jet Engine (Simple Cycle Operation) | NPCC | Winter | 3315.75 | 45 | 1 | 1 | 3832-Auxiliary steam valves | U1-Forced - Immediate | 300-Gas Turbine/Jet Engine (Simple Cycle Operation)
3832 | Auxiliary steam valves | Balance of Plant | Auxiliary Systems | U1 | Forced - Immediate | 2016 | Gas | GG | 300 | Gas Turbine/Jet Engine (Simple Cycle Operation) | WECC | Off-Peak | 368.9866 | 161.6 | 1 | 1 | 3832-Auxiliary steam valves | U1-Forced - Immediate | 300-Gas Turbine/Jet Engine (Simple Cycle Operation)
3832 | Auxiliary steam valves | Balance of Plant | Auxiliary Systems | U1 | Forced - Immediate | 2016 | Geothermal | GE | 830 | Geothermal | WECC | Off-Peak | 153.0833 | 55 | 1 | 1 | 3832-Auxiliary steam valves | U1-Forced - Immediate | 830-Geothermal
3832 | Auxiliary steam valves | Balance of Plant | Auxiliary Systems | D1 | Forced - Immediate | 2016 | Gas | GG | 850 | Combined Cycle Block | NPCC | Off-Peak | 35.74 | 178.7 | 1 | 1 | 3832-Auxiliary steam valves | D1-Forced - Immediate | 850-Combined Cycle Block
3832 | Auxiliary steam valves | Balance of Plant | Auxiliary Systems | D1 | Forced - Immediate | 2016 | Gas | GG | 850 | Combined Cycle Block | RFC | Winter | 2230.1998 | 567 | 1 | 1 | 3832-Auxiliary steam valves | D1-Forced - Immediate | 850-Combined Cycle Block
3832 | Auxiliary steam valves | Balance of Plant | Auxiliary Systems | U1 | Forced - Immediate | 2016 | Waste Heat | WH | 850 | Combined Cycle Block | SERC | Winter | 3268.35 | 243 | 1 | 1 | 3832-Auxiliary steam valves | U1-Forced - Immediate | 850-Combined Cycle Block
3832 | Auxiliary steam valves | Balance of Plant | Auxiliary Systems | D1 | Forced - Immediate | 2016 | Gas | GG | 850 | Combined Cycle Block | SERC | Off-Peak | 9185.9998 | 360 | 1 | 1 | 3832-Auxiliary steam valves | D1-Forced - Immediate | 850-Combined Cycle Block
3832 | Auxiliary steam valves | Balance of Plant | Auxiliary Systems | U1 | Forced - Immediate | 2016 | Gas | GG | 851 | CC GT units | WECC | Off-Peak | 235.1666 | 170 | 1 | 1 | 3832-Auxiliary steam valves | U1-Forced - Immediate | 851-CC GT units
3832 | Auxiliary steam valves | Balance of Plant | Auxiliary Systems | U1 | Forced - Immediate | 2016 | Gas | GG | 851 | CC GT units | SERC | Winter | 6237.2499 | 183 | 1 | 1 | 3832-Auxiliary steam valves | U1-Forced - Immediate | 851-CC GT units
3832 | Auxiliary steam valves | Balance of Plant | Auxiliary Systems | U1 | Forced - Immediate | 2016 | Gas | GG | 851 | CC GT units | SERC | Winter | 6429.3999 | 183 | 1 | 1 | 3832-Auxiliary steam valves | U1-Forced - Immediate | 851-CC GT units
3832 | Auxiliary steam valves | Balance of Plant | Auxiliary Systems | U1 | Forced - Immediate | 2016 | Gas | GG | 851 | CC GT units | SERC | Winter | 6856.3999 | 183 | 1 | 1 | 3832-Auxiliary steam valves | U1-Forced - Immediate | 851-CC GT units
3832 | Auxiliary steam valves | Balance of Plant | Auxiliary Systems | U2 | Forced - Delayed | 2016 | Gas | GG | 851 | CC GT units | WECC | Summer | 158.4833 | 37 | 1 | 1 | 3832-Auxiliary steam valves | U2-Forced - Delayed | 851-CC GT units
3832 | Auxiliary steam valves | Balance of Plant | Auxiliary Systems | U1 | Forced - Immediate | 2016 | Gas | GG | 851 | CC GT units | SERC | Winter | 1518.9 | 183 | 1 | 1 | 3832-Auxiliary steam valves | U1-Forced - Immediate | 851-CC GT units
3832 | Auxiliary steam valves | Balance of Plant | Auxiliary Systems | U1 | Forced - Immediate | 2016 | Gas | GG | 851 | CC GT units | WECC | Off-Peak | 5017.8332 | 170 | 1 | 1 | 3832-Auxiliary steam valves | U1-Forced - Immediate | 851-CC GT units
3832 | Auxiliary steam valves | Balance of Plant | Auxiliary Systems | U1 | Forced - Immediate | 2016 | Gas | GG | 851 | CC GT units | SERC | Summer | 824.1999 | 156 | 1 | 1 | 3832-Auxiliary steam valves | U1-Forced - Immediate | 851-CC GT units
3832 | Auxiliary steam valves | Balance of Plant | Auxiliary Systems | U1 | Forced - Immediate | 2016 | Gas | GG | 851 | CC GT units | SERC | Off-Peak | 2702.2999 | 183 | 1 | 1 | 3832-Auxiliary steam valves | U1-Forced - Immediate | 851-CC GT units
3832 | Auxiliary steam valves | Balance of Plant | Auxiliary Systems | U1 | Forced - Immediate | 2016 | Gas | GG | 851 | CC GT units | SERC | Summer | 280.8 | 156 | 1 | 1 | 3832-Auxiliary steam valves | U1-Forced - Immediate | 851-CC GT units
3832 | Auxiliary steam valves | Balance of Plant | Auxiliary Systems | U1 | Forced - Immediate | 2016 | Gas | GG | 851 | CC GT units | SERC | Off-Peak | 376.9999 | 156 | 1 | 1 | 3832-Auxiliary steam valves | U1-Forced - Immediate | 851-CC GT units
3832 | Auxiliary steam valves | Balance of Plant | Auxiliary Systems | U1 | Forced - Immediate | 2016 | Gas | GG | 851 | CC GT units | SERC | Summer | 382.2 | 156 | 1 | 1 | 3832-Auxiliary steam valves | U1-Forced - Immediate | 851-CC GT units
3832 | Auxiliary steam valves | Balance of Plant | Auxiliary Systems | U1 | Forced - Immediate | 2016 | Gas | GG | 851 | CC GT units | WECC | Off-Peak | 130.05 | 153 | 1 | 1 | 3832-Auxiliary steam valves | U1-Forced - Immediate | 851-CC GT units
3832 | Auxiliary steam valves | Balance of Plant | Auxiliary Systems | U1 | Forced - Immediate | 2016 | Gas | GG | 851 | CC GT units | SERC | Off-Peak | 20641.3999 | 156 | 1 | 1 | 3832-Auxiliary steam valves | U1-Forced - Immediate | 851-CC GT units
3832 | Auxiliary steam valves | Balance of Plant | Auxiliary Systems | SF | Startup Failure | 2016 | Waste Heat | WH | 852 | CC steam units | WECC | Summer | 57.9033 | 119.8 | 1 | 1 | 3832-Auxiliary steam valves | SF-Startup Failure | 852-CC steam units
3832 | Auxiliary steam valves | Balance of Plant | Auxiliary Systems | U1 | Forced - Immediate | 2016 | Waste Heat | WH | 852 | CC steam units | TRE | Off-Peak | 178.8332 | 185 | 1 | 1 | 3832-Auxiliary steam valves | U1-Forced - Immediate | 852-CC steam units
3832 | Auxiliary steam valves | Balance of Plant | Auxiliary Systems | U2 | Forced - Delayed | 2016 | Gas | GG | 862 | CoG steam units | SERC | Summer | 17139.045 | 87.78 | 1 | 1 | 3832-Auxiliary steam valves | U2-Forced - Delayed | 862-CoG steam units
3833 | Auxiliary steam controls and instruments | Balance of Plant | Auxiliary Systems | U1 | Forced - Immediate | 2016 | Gas | OG | 100 | Fossil-Steam | SERC | Off-Peak | 544.1831 | 317 | 1 | 1 | 3833-Auxiliary steam controls and instruments | U1-Forced - Immediate | 100-Fossil-Steam
3833 | Auxiliary steam controls and instruments | Balance of Plant | Auxiliary Systems | U1 | Forced - Immediate | 2016 | Gas | GG | 100 | Fossil-Steam | WECC | Summer | 2140.6347 | 495.9 | 1 | 1 | 3833-Auxiliary steam controls and instruments | U1-Forced - Immediate | 100-Fossil-Steam
3833 | Auxiliary steam controls and instruments | Balance of Plant | Auxiliary Systems | U1 | Forced - Immediate | 2016 | Gas | OG | 100 | Fossil-Steam | SERC | Off-Peak | 105.6666 | 317 | 1 | 1 | 3833-Auxiliary steam controls and instruments | U1-Forced - Immediate | 100-Fossil-Steam
3833 | Auxiliary steam controls and instruments | Balance of Plant | Auxiliary Systems | D1 | Forced - Immediate | 2016 | Coal | CC | 100 | Fossil-Steam | RFC | Winter | 393 | 30 | 1 | 1 | 3833-Auxiliary steam controls and instruments | D1-Forced - Immediate | 100-Fossil-Steam
3833 | Auxiliary steam controls and instruments | Balance of Plant | Auxiliary Systems | D1 | Forced - Immediate | 2016 | Coal | CC | 100 | Fossil-Steam | RFC | Winter | 8420 | 50 | 1 | 1 | 3833-Auxiliary steam controls and instruments | D1-Forced - Immediate | 100-Fossil-Steam
3833 | Auxiliary steam controls and instruments | Balance of Plant | Auxiliary Systems | U1 | Forced - Immediate | 2016 | Gas | GG | 100 | Fossil-Steam | WECC | Summer | 3843.225 | 495.9 | 1 | 1 | 3833-Auxiliary steam controls and instruments | U1-Forced - Immediate | 100-Fossil-Steam
3833 | Auxiliary steam controls and instruments | Balance of Plant | Auxiliary Systems | D1 | Forced - Immediate | 2016 | Coal | CC | 100 | Fossil-Steam | RFC | Off-Peak | 215 | 20 | 1 | 1 | 3833-Auxiliary steam controls and instruments | D1-Forced - Immediate | 100-Fossil-Steam
3833 | Auxiliary steam controls and instruments | Balance of Plant | Auxiliary Systems | D1 | Forced - Immediate | 2016 | Coal | CC | 100 | Fossil-Steam | RFC | Winter | 131 | 30 | 1 | 1 | 3833-Auxiliary steam controls and instruments | D1-Forced - Immediate | 100-Fossil-Steam
3833 | Auxiliary steam controls and instruments | Balance of Plant | Auxiliary Systems | D1 | Forced - Immediate | 2016 | Coal | CC | 100 | Fossil-Steam | RFC | Winter | 171.6667 | 50 | 1 | 1 | 3833-Auxiliary steam controls and instruments | D1-Forced - Immediate | 100-Fossil-Steam
3833 | Auxiliary steam controls and instruments | Balance of Plant | Auxiliary Systems | D1 | Forced - Immediate | 2016 | Coal | CC | 100 | Fossil-Steam | RFC | Winter | 752.5 | 25 | 1 | 1 | 3833-Auxiliary steam controls and instruments | D1-Forced - Immediate | 100-Fossil-Steam
3833 | Auxiliary steam controls and instruments | Balance of Plant | Auxiliary Systems | SF | Startup Failure | 2016 | Gas | GG | 100 | Fossil-Steam | WECC | Summer | 4680.13 | 505.96 | 1 | 1 | 3833-Auxiliary steam controls and instruments | SF-Startup Failure | 100-Fossil-Steam
3833 | Auxiliary steam controls and instruments | Balance of Plant | Auxiliary Systems | U1 | Forced - Immediate | 2016 | Coal | LI | 100 | Fossil-Steam | TRE | Summer | 8970 | 598 | 1 | 1 | 3833-Auxiliary steam controls and instruments | U1-Forced - Immediate | 100-Fossil-Steam
3833 | Auxiliary steam controls and instruments | Balance of Plant | Auxiliary Systems | D1 | Forced - Immediate | 2016 | Coal | CC | 100 | Fossil-Steam | RFC | Off-Peak | 108.3333 | 25 | 1 | 1 | 3833-Auxiliary steam controls and instruments | D1-Forced - Immediate | 100-Fossil-Steam
3833 | Auxiliary steam controls and instruments | Balance of Plant | Auxiliary Systems | D1 | Forced - Immediate | 2016 | Coal | CC | 100 | Fossil-Steam | RFC | Winter | 295 | 30 | 1 | 1 | 3833-Auxiliary steam controls and instruments | D1-Forced - Immediate | 100-Fossil-Steam
3833 | Auxiliary steam controls and instruments | Balance of Plant | Auxiliary Systems | SF | Startup Failure | 2016 | Coal | LI | 100 | Fossil-Steam | MRO | Summer | 1103.0832 | 427 | 1 | 1 | 3833-Auxiliary steam controls and instruments | SF-Startup Failure | 100-Fossil-Steam
3833 | Auxiliary steam controls and instruments | Balance of Plant | Auxiliary Systems | SF | Startup Failure | 2016 | Gas | GG | 851 | CC GT units | WECC | Off-Peak | 385.7666 | 163 | 1 | 1 | 3833-Auxiliary steam controls and instruments | SF-Startup Failure | 851-CC GT units
3833 | Auxiliary steam controls and instruments | Balance of Plant | Auxiliary Systems | U1 | Forced - Immediate | 2016 | Gas | GG | 851 | CC GT units | WECC | Winter | 7054.3 | 79.5 | 1 | 1 | 3833-Auxiliary steam controls and instruments | U1-Forced - Immediate | 851-CC GT units
3833 | Auxiliary steam controls and instruments | Balance of Plant | Auxiliary Systems | D1 | Forced - Immediate | 2016 | Gas | GG | 852 | CC steam units | WECC | Off-Peak | 267.4333 | 113 | 1 | 1 | 3833-Auxiliary steam controls and instruments | D1-Forced - Immediate | 852-CC steam units
3834 | Auxiliary boiler tube leaks | Balance of Plant | Auxiliary Systems | U1 | Forced - Immediate | 2016 | Gas | GG | 100 | Fossil-Steam | SERC | Summer | 34837.533 | 521 | 1 | 1 | 3834-Auxiliary boiler tube leaks | U1-Forced - Immediate | 100-Fossil-Steam
3834 | Auxiliary boiler tube leaks | Balance of Plant | Auxiliary Systems | U1 | Forced - Immediate | 2016 | Gas | GG | 300 | Gas Turbine/Jet Engine (Simple Cycle Operation) | TRE | Off-Peak | 408.8 | 76.65 | 1 | 1 | 3834-Auxiliary boiler tube leaks | U1-Forced - Immediate | 300-Gas Turbine/Jet Engine (Simple Cycle Operation)
3834 | Auxiliary boiler tube leaks | Balance of Plant | Auxiliary Systems | U1 | Forced - Immediate | 2016 | Gas | GG | 300 | Gas Turbine/Jet Engine (Simple Cycle Operation) | TRE | Summer | 3783.85 | 39.83 | 1 | 1 | 3834-Auxiliary boiler tube leaks | U1-Forced - Immediate | 300-Gas Turbine/Jet Engine (Simple Cycle Operation)
3834 | Auxiliary boiler tube leaks | Balance of Plant | Auxiliary Systems | U1 | Forced - Immediate | 2016 | Gas | GG | 300 | Gas Turbine/Jet Engine (Simple Cycle Operation) | TRE | Summer | 12904.92 | 39.83 | 1 | 1 | 3834-Auxiliary boiler tube leaks | U1-Forced - Immediate | 300-Gas Turbine/Jet Engine (Simple Cycle Operation)
3834 | Auxiliary boiler tube leaks | Balance of Plant | Auxiliary Systems | U1 | Forced - Immediate | 2016 | Gas | GG | 300 | Gas Turbine/Jet Engine (Simple Cycle Operation) | TRE | Summer | 1516.1953 | 39.83 | 1 | 1 | 3834-Auxiliary boiler tube leaks | U1-Forced - Immediate | 300-Gas Turbine/Jet Engine (Simple Cycle Operation)
3834 | Auxiliary boiler tube leaks | Balance of Plant | Auxiliary Systems | U1 | Forced - Immediate | 2016 | Gas | GG | 300 | Gas Turbine/Jet Engine (Simple Cycle Operation) | TRE | Summer | 11819.5525 | 39.83 | 1 | 1 | 3834-Auxiliary boiler tube leaks | U1-Forced - Immediate | 300-Gas Turbine/Jet Engine (Simple Cycle Operation)
3834 | Auxiliary boiler tube leaks | Balance of Plant | Auxiliary Systems | U1 | Forced - Immediate | 2016 | Gas | GG | 300 | Gas Turbine/Jet Engine (Simple Cycle Operation) | TRE | Summer | 1881.3037 | 39.83 | 1 | 1 | 3834-Auxiliary boiler tube leaks | U1-Forced - Immediate | 300-Gas Turbine/Jet Engine (Simple Cycle Operation)
3834 | Auxiliary boiler tube leaks | Balance of Plant | Auxiliary Systems | U1 | Forced - Immediate | 2016 | Gas | GG | 850 | Combined Cycle Block | SERC | Winter | 963.7998 | 237 | 1 | 1 | 3834-Auxiliary boiler tube leaks | U1-Forced - Immediate | 850-Combined Cycle Block
3834 | Auxiliary boiler tube leaks | Balance of Plant | Auxiliary Systems | U1 | Forced - Immediate | 2016 | Gas | GG | 850 | Combined Cycle Block | SERC | Winter | 967.8665 | 238 | 1 | 1 | 3834-Auxiliary boiler tube leaks | U1-Forced - Immediate | 850-Combined Cycle Block
3834 | Auxiliary boiler tube leaks | Balance of Plant | Auxiliary Systems | U1 | Forced - Immediate | 2016 | Gas | GG | 851 | CC GT units | SERC | Winter | 30353.5999 | 183 | 1 | 1 | 3834-Auxiliary boiler tube leaks | U1-Forced - Immediate | 851-CC GT units
3835 | Auxiliary boiler burner management system | Balance of Plant | Auxiliary Systems | U1 | Forced - Immediate | 2016 | Gas | GG | 100 | Fossil-Steam | TRE | Summer | 9613.9996 | 552 | 1 | 1 | 3835-Auxiliary boiler burner management system | U1-Forced - Immediate | 100-Fossil-Steam
3835 | Auxiliary boiler burner management system | Balance of Plant | Auxiliary Systems | D1 | Forced - Immediate | 2016 | Gas | GG | 100 | Fossil-Steam | WECC | Off-Peak | 1386 | 693 | 1 | 1 | 3835-Auxiliary boiler burner management system | D1-Forced - Immediate | 100-Fossil-Steam
3835 | Auxiliary boiler burner management system | Balance of Plant | Auxiliary Systems | U1 | Forced - Immediate | 2016 | Gas | GG | 100 | Fossil-Steam | TRE | Summer | 6007.5998 | 552 | 1 | 1 | 3835-Auxiliary boiler burner management system | U1-Forced - Immediate | 100-Fossil-Steam
3835 | Auxiliary boiler burner management system | Balance of Plant | Auxiliary Systems | U1 | Forced - Immediate | 2016 | Gas | GG | 100 | Fossil-Steam | SERC | Summer | 728 | 520 | 1 | 1 | 3835-Auxiliary boiler burner management system | U1-Forced - Immediate | 100-Fossil-Steam
3835 | Auxiliary boiler burner management system | Balance of Plant | Auxiliary Systems | D1 | Forced - Immediate | 2016 | Gas | GG | 850 | Combined Cycle Block | NPCC | Off-Peak | 682 | 341 | 1 | 1 | 3835-Auxiliary boiler burner management system | D1-Forced - Immediate | 850-Combined Cycle Block
3835 | Auxiliary boiler burner management system | Balance of Plant | Auxiliary Systems | D1 | Forced - Immediate | 2016 | Gas | GG | 850 | Combined Cycle Block | NPCC | Off-Peak | 206 | 103 | 1 | 1 | 3835-Auxiliary boiler burner management system | D1-Forced - Immediate | 850-Combined Cycle Block
3835 | Auxiliary boiler burner management system | Balance of Plant | Auxiliary Systems | U1 | Forced - Immediate | 2016 | Gas | GG | 851 | CC GT units | MRO | Winter | 695.1166 | 179 | 1 | 1 | 3835-Auxiliary boiler burner management system | U1-Forced - Immediate | 851-CC GT units
3835 | Auxiliary boiler burner management system | Balance of Plant | Auxiliary Systems | U1 | Forced - Immediate | 2016 | Waste Heat | WH | 852 | CC steam units | MRO | Winter | 758.4 | 158 | 1 | 1 | 3835-Auxiliary boiler burner management system | U1-Forced - Immediate | 852-CC steam units
3836 | Steam Transfer to Other Unit | Balance of Plant | Auxiliary Systems | D1 | Forced - Immediate | 2016 | Coal | CC | 100 | Fossil-Steam | SERC | Off-Peak | 185.025 | 24.67 | 1 | 1 | 3836-Steam Transfer to Other Unit | D1-Forced - Immediate | 100-Fossil-Steam
3836 | Steam Transfer to Other Unit | Balance of Plant | Auxiliary Systems | D1 | Forced - Immediate | 2016 | Coal | CC | 100 | Fossil-Steam | SERC | Off-Peak | 224.7772 | 34.67 | 1 | 1 | 3836-Steam Transfer to Other Unit | D1-Forced - Immediate | 100-Fossil-Steam
3836 | Steam Transfer to Other Unit | Balance of Plant | Auxiliary Systems | D1 | Forced - Immediate | 2016 | Coal | CC | 100 | Fossil-Steam | RFC | Off-Peak | 1145 | 50 | 1 | 1 | 3836-Steam Transfer to Other Unit | D1-Forced - Immediate | 100-Fossil-Steam
3836 | Steam Transfer to Other Unit | Balance of Plant | Auxiliary Systems | D1 | Forced - Immediate | 2016 | Coal | CC | 100 | Fossil-Steam | RFC | Summer | 53.6667 | 10 | 1 | 1 | 3836-Steam Transfer to Other Unit | D1-Forced - Immediate | 100-Fossil-Steam
3836 | Steam Transfer to Other Unit | Balance of Plant | Auxiliary Systems | D1 | Forced - Immediate | 2016 | Coal | CC | 100 | Fossil-Steam | RFC | Summer | 626.1666 | 65 | 1 | 1 | 3836-Steam Transfer to Other Unit | D1-Forced - Immediate | 100-Fossil-Steam
3836 | Steam Transfer to Other Unit | Balance of Plant | Auxiliary Systems | D1 | Forced - Immediate | 2016 | Coal | CC | 100 | Fossil-Steam | WECC | Summer | 1297.3333 | 70 | 1 | 1 | 3836-Steam Transfer to Other Unit | D1-Forced - Immediate | 100-Fossil-Steam
3836 | Steam Transfer to Other Unit | Balance of Plant | Auxiliary Systems | D1 | Forced - Immediate | 2016 | Coal | CC | 100 | Fossil-Steam | RFC | Winter | 16 | 2 | 1 | 1 | 3836-Steam Transfer to Other Unit | D1-Forced - Immediate | 100-Fossil-Steam
3836 | Steam Transfer to Other Unit | Balance of Plant | Auxiliary Systems | D1 | Forced - Immediate | 2016 | Coal | CC | 100 | Fossil-Steam | RFC | Winter | 83.3333 | 10 | 1 | 1 | 3836-Steam Transfer to Other Unit | D1-Forced - Immediate | 100-Fossil-Steam
3836 | Steam Transfer to Other Unit | Balance of Plant | Auxiliary Systems | D1 | Forced - Immediate | 2016 | Coal | CC | 100 | Fossil-Steam | RFC | Winter | 132.1833 | 77 | 1 | 1 | 3836-Steam Transfer to Other Unit | D1-Forced - Immediate | 100-Fossil-Steam
3836 | Steam Transfer to Other Unit | Balance of Plant | Auxiliary Systems | D1 | Forced - Immediate | 2016 | Coal | CC | 100 | Fossil-Steam | RFC | Winter | 264.5833 | 25 | 1 | 1 | 3836-Steam Transfer to Other Unit | D1-Forced - Immediate | 100-Fossil-Steam
3836 | Steam Transfer to Other Unit | Balance of Plant | Auxiliary Systems | D1 | Forced - Immediate | 2016 | Coal | CC | 100 | Fossil-Steam | SERC | Winter | 576.5866 | 30.4 | 1 | 1 | 3836-Steam Transfer to Other Unit | D1-Forced - Immediate | 100-Fossil-Steam
3836 | Steam Transfer to Other Unit | Balance of Plant | Auxiliary Systems | D1 | Forced - Immediate | 2016 | Coal | LI | 100 | Fossil-Steam | TRE | Off-Peak | 228.75 | 9 | 1 | 1 | 3836-Steam Transfer to Other Unit | D1-Forced - Immediate | 100-Fossil-Steam
3836 | Steam Transfer to Other Unit | Balance of Plant | Auxiliary Systems | D2 | Forced - Delayed | 2016 | NULL | NULL | 100 | Fossil-Steam | RFC | Winter | NULL | NULL | 1 | 1 | 3836-Steam Transfer to Other Unit | D2-Forced - Delayed | 100-Fossil-Steam
3836 | Steam Transfer to Other Unit | Balance of Plant | Auxiliary Systems | D2 | Forced - Delayed | 2016 | Coal | CC | 100 | Fossil-Steam | RFC | Winter | 366.6667 | 50 | 1 | 1 | 3836-Steam Transfer to Other Unit | D2-Forced - Delayed | 100-Fossil-Steam
3836 | Steam Transfer to Other Unit | Balance of Plant | Auxiliary Systems | D2 | Forced - Delayed | 2016 | Coal | LI | 100 | Fossil-Steam | TRE | Winter | 123.4667 | 8 | 1 | 1 | 3836-Steam Transfer to Other Unit | D2-Forced - Delayed | 100-Fossil-Steam
3836 | Steam Transfer to Other Unit | Balance of Plant | Auxiliary Systems | D2 | Forced - Delayed | 2016 | Coal | LI | 100 | Fossil-Steam | TRE | Winter | 297.3667 | 11 | 1 | 1 | 3836-Steam Transfer to Other Unit | D2-Forced - Delayed | 100-Fossil-Steam
3836 | Steam Transfer to Other Unit | Balance of Plant | Auxiliary Systems | D2 | Forced - Delayed | 2016 | Gas | GG | 100 | Fossil-Steam | WECC | Off-Peak | 573.6 | 24 | 1 | 1 | 3836-Steam Transfer to Other Unit | D2-Forced - Delayed | 100-Fossil-Steam
3836 | Steam Transfer to Other Unit | Balance of Plant | Auxiliary Systems | D2 | Forced - Delayed | 2016 | Gas | GG | 100 | Fossil-Steam | WECC | Summer | 277.6 | 24 | 1 | 1 | 3836-Steam Transfer to Other Unit | D2-Forced - Delayed | 100-Fossil-Steam
3836 | Steam Transfer to Other Unit | Balance of Plant | Auxiliary Systems | D3 | Forced - Postponed | 2016 | Coal | CC | 100 | Fossil-Steam | RFC | Winter | 595 | 70 | 1 | 1 | 3836-Steam Transfer to Other Unit | D3-Forced - Postponed | 100-Fossil-Steam
3836 | Steam Transfer to Other Unit | Balance of Plant | Auxiliary Systems | SF | Startup Failure | 2016 | Coal | CC | 100 | Fossil-Steam | RFC | Off-Peak | 5795 | 610 | 1 | 1 | 3836-Steam Transfer to Other Unit | SF-Startup Failure | 100-Fossil-Steam
3836 | Steam Transfer to Other Unit | Balance of Plant | Auxiliary Systems | D1 | Forced - Immediate | 2016 | Coal | CC | 100 | Fossil-Steam | SERC | Off-Peak | 519.225 | 29.67 | 1 | 1 | 3836-Steam Transfer to Other Unit | D1-Forced - Immediate | 100-Fossil-Steam
3836 | Steam Transfer to Other Unit | Balance of Plant | Auxiliary Systems | D1 | Forced - Immediate | 2016 | Coal | CC | 100 | Fossil-Steam | SERC | Off-Peak | 1317.06 | 32.4 | 1 | 1 | 3836-Steam Transfer to Other Unit | D1-Forced - Immediate | 100-Fossil-Steam
3836 | Steam Transfer to Other Unit | Balance of Plant | Auxiliary Systems | D1 | Forced - Immediate | 2016 | Coal | CC | 100 | Fossil-Steam | RFC | Summer | 126.3666 | 34 | 1 | 1 | 3836-Steam Transfer to Other Unit | D1-Forced - Immediate | 100-Fossil-Steam
3836 | Steam Transfer to Other Unit | Balance of Plant | Auxiliary Systems | D1 | Forced - Immediate | 2016 | Coal | CC | 100 | Fossil-Steam | RFC | Summer | 217.5 | 50 | 1 | 1 | 3836-Steam Transfer to Other Unit | D1-Forced - Immediate | 100-Fossil-Steam
3836 | Steam Transfer to Other Unit | Balance of Plant | Auxiliary Systems | D1 | Forced - Immediate | 2016 | Coal | CC | 100 | Fossil-Steam | RFC | Summer | 1143.3333 | 100 | 1 | 1 | 3836-Steam Transfer to Other Unit | D1-Forced - Immediate | 100-Fossil-Steam
3836 | Steam Transfer to Other Unit | Balance of Plant | Auxiliary Systems | D1 | Forced - Immediate | 2016 | Coal | CC | 100 | Fossil-Steam | RFC | Summer | 1605 | 100 | 1 | 1 | 3836-Steam Transfer to Other Unit | D1-Forced - Immediate | 100-Fossil-Steam
3836 | Steam Transfer to Other Unit | Balance of Plant | Auxiliary Systems | D1 | Forced - Immediate | 2016 | Coal | CC | 100 | Fossil-Steam | RFC | Winter | 215.85 | 9 | 1 | 1 | 3836-Steam Transfer to Other Unit | D1-Forced - Immediate | 100-Fossil-Steam
3836 | Steam Transfer to Other Unit | Balance of Plant | Auxiliary Systems | D2 | Forced - Delayed | 2016 | Coal | CC | 100 | Fossil-Steam | MRO | Winter | 132.0833 | 25 | 1 | 1 | 3836-Steam Transfer to Other Unit | D2-Forced - Delayed | 100-Fossil-Steam
3836 | Steam Transfer to Other Unit | Balance of Plant | Auxiliary Systems | D2 | Forced - Delayed | 2016 | Coal | LI | 100 | Fossil-Steam | TRE | Summer | 186.2667 | 11 | 1 | 1 | 3836-Steam Transfer to Other Unit | D2-Forced - Delayed | 100-Fossil-Steam
3836 | Steam Transfer to Other Unit | Balance of Plant | Auxiliary Systems | D2 | Forced - Delayed | 2016 | Coal | LI | 100 | Fossil-Steam | TRE | Winter | 97.75 | 15 | 1 | 1 | 3836-Steam Transfer to Other Unit | D2-Forced - Delayed | 100-Fossil-Steam
3836 | Steam Transfer to Other Unit | Balance of Plant | Auxiliary Systems | D2 | Forced - Delayed | 2016 | Coal | LI | 100 | Fossil-Steam | TRE | Winter | 272.8 | 54.56 | 1 | 1 | 3836-Steam Transfer to Other Unit | D2-Forced - Delayed | 100-Fossil-Steam
3836 | Steam Transfer to Other Unit | Balance of Plant | Auxiliary Systems | D3 | Forced - Postponed | 2016 | Coal | CC | 100 | Fossil-Steam | RFC | Winter | 548.3333 | 50 | 1 | 1 | 3836-Steam Transfer to Other Unit | D3-Forced - Postponed | 100-Fossil-Steam
3836 | Steam Transfer to Other Unit | Balance of Plant | Auxiliary Systems | D3 | Forced - Postponed | 2016 | Coal | CC | 100 | Fossil-Steam | RFC | Winter | 1802.4999 | 150 | 1 | 1 | 3836-Steam Transfer to Other Unit | D3-Forced - Postponed | 100-Fossil-Steam
3836 | Steam Transfer to Other Unit | Balance of Plant | Auxiliary Systems | SF | Startup Failure | 2016 | Coal | CC | 100 | Fossil-Steam | RFC | Summer | 4449.3328 | 752 | 1 | 1 | 3836-Steam Transfer to Other Unit | SF-Startup Failure | 100-Fossil-Steam
3836 | Steam Transfer to Other Unit | Balance of Plant | Auxiliary Systems | U1 | Forced - Immediate | 2016 | Coal | CC | 100 | Fossil-Steam | NPCC | Summer | 8042.375 | 584.9 | 1 | 1 | 3836-Steam Transfer to Other Unit | U1-Forced - Immediate | 100-Fossil-Steam
3836 | Steam Transfer to Other Unit | Balance of Plant | Auxiliary Systems | D1 | Forced - Immediate | 2016 | Coal | CC | 100 | Fossil-Steam | RFC | Off-Peak | 354.5 | 30 | 1 | 1 | 3836-Steam Transfer to Other Unit | D1-Forced - Immediate | 100-Fossil-Steam
3836 | Steam Transfer to Other Unit | Balance of Plant | Auxiliary Systems | D1 | Forced - Immediate | 2016 | Coal | CC | 100 | Fossil-Steam | RFC | Off-Peak | 438 | 40 | 1 | 1 | 3836-Steam Transfer to Other Unit | D1-Forced - Immediate | 100-Fossil-Steam
3836 | Steam Transfer to Other Unit | Balance of Plant | Auxiliary Systems | D1 | Forced - Immediate | 2016 | Coal | CC | 100 | Fossil-Steam | RFC | Summer | 46.6666 | 40 | 1 | 1 | 3836-Steam Transfer to Other Unit | D1-Forced - Immediate | 100-Fossil-Steam
3836 | Steam Transfer to Other Unit | Balance of Plant | Auxiliary Systems | D1 | Forced - Immediate | 2016 | Coal | CC | 100 | Fossil-Steam | RFC | Summer | 376.5 | 30 | 1 | 1 | 3836-Steam Transfer to Other Unit | D1-Forced - Immediate | 100-Fossil-Steam
3836 | Steam Transfer to Other Unit | Balance of Plant | Auxiliary Systems | D1 | Forced - Immediate | 2016 | Coal | CC | 100 | Fossil-Steam | RFC | Summer | 601.25 | 75 | 1 | 1 | 3836-Steam Transfer to Other Unit | D1-Forced - Immediate | 100-Fossil-Steam
3836 | Steam Transfer to Other Unit | Balance of Plant | Auxiliary Systems | D1 | Forced - Immediate | 2016 | Coal | CC | 100 | Fossil-Steam | RFC | Summer | 695.8333 | 50 | 1 | 1 | 3836-Steam Transfer to Other Unit | D1-Forced - Immediate | 100-Fossil-Steam
3836 | Steam Transfer to Other Unit | Balance of Plant | Auxiliary Systems | D1 | Forced - Immediate | 2016 | Coal | CC | 100 | Fossil-Steam | RFC | Summer | 775.8333 | 50 | 1 | 1 | 3836-Steam Transfer to Other Unit | D1-Forced - Immediate | 100-Fossil-Steam
3836 | Steam Transfer to Other Unit | Balance of Plant | Auxiliary Systems | D1 | Forced - Immediate | 2016 | Coal | CC | 100 | Fossil-Steam | RFC | Winter | 4 | 1 | 1 | 2 | 3836-Steam Transfer to Other Unit | D1-Forced - Immediate | 100-Fossil-Steam
3836 | Steam Transfer to Other Unit | Balance of Plant | Auxiliary Systems | D1 | Forced - Immediate | 2016 | Coal | CC | 100 | Fossil-Steam | RFC | Winter | 10 | 1 | 1 | 1 | 3836-Steam Transfer to Other Unit | D1-Forced - Immediate | 100-Fossil-Steam
3836 | Steam Transfer to Other Unit | Balance of Plant | Auxiliary Systems | D1 | Forced - Immediate | 2016 | Coal | CC | 100 | Fossil-Steam | RFC | Winter | 23.7666 | 62 | 1 | 1 | 3836-Steam Transfer to Other Unit | D1-Forced - Immediate | 100-Fossil-Steam
3836 | Steam Transfer to Other Unit | Balance of Plant | Auxiliary Systems | D1 | Forced - Immediate | 2016 | Coal | CC | 100 | Fossil-Steam | RFC | Winter | 47.9667 | 2 | 1 | 1 | 3836-Steam Transfer to Other Unit | D1-Forced - Immediate | 100-Fossil-Steam
3836 | Steam Transfer to Other Unit | Balance of Plant | Auxiliary Systems | D1 | Forced - Immediate | 2016 | Coal | CC | 100 | Fossil-Steam | RFC | Winter | 95.9333 | 4 | 1 | 2 | 3836-Steam Transfer to Other Unit | D1-Forced - Immediate | 100-Fossil-Steam
3836 | Steam Transfer to Other Unit | Balance of Plant | Auxiliary Systems | D1 | Forced - Immediate | 2016 | Coal | CC | 100 | Fossil-Steam | RFC | Winter | 193.6667 | 20 | 1 | 1 | 3836-Steam Transfer to Other Unit | D1-Forced - Immediate | 100-Fossil-Steam
3836 | Steam Transfer to Other Unit | Balance of Plant | Auxiliary Systems | D1 | Forced - Immediate | 2016 | Coal | CC | 100 | Fossil-Steam | RFC | Winter | 330.8333 | 50 | 1 | 1 | 3836-Steam Transfer to Other Unit | D1-Forced - Immediate | 100-Fossil-Steam
3836 | Steam Transfer to Other Unit | Balance of Plant | Auxiliary Systems | D1 | Forced - Immediate | 2016 | Coal | CC | 100 | Fossil-Steam | RFC | Winter | 536.4333 | 77 | 1 | 1 | 3836-Steam Transfer to Other Unit | D1-Forced - Immediate | 100-Fossil-Steam
3836 | Steam Transfer to Other Unit | Balance of Plant | Auxiliary Systems | D1 | Forced - Immediate | 2016 | Coal | CC | 100 | Fossil-Steam | RFC | Winter | 820 | 120 | 1 | 1 | 3836-Steam Transfer to Other Unit | D1-Forced - Immediate | 100-Fossil-Steam
3836 | Steam Transfer to Other Unit | Balance of Plant | Auxiliary Systems | D1 | Forced - Immediate | 2016 | Coal | CC | 100 | Fossil-Steam | RFC | Winter | 904.1667 | 50 | 1 | 1 | 3836-Steam Transfer to Other Unit | D1-Forced - Immediate | 100-Fossil-Steam
3836 | Steam Transfer to Other Unit | Balance of Plant | Auxiliary Systems | D2 | Forced - Delayed | 2016 | Coal | LI | 100 | Fossil-Steam | TRE | Winter | 371 | 12 | 1 | 1 | 3836-Steam Transfer to Other Unit | D2-Forced - Delayed | 100-Fossil-Steam
3836 | Steam Transfer to Other Unit | Balance of Plant | Auxiliary Systems | D2 | Forced - Delayed | 2016 | Gas | GG | 100 | Fossil-Steam | WECC | Summer | 528 | 24 | 1 | 1 | 3836-Steam Transfer to Other Unit | D2-Forced - Delayed | 100-Fossil-Steam
3836 | Steam Transfer to Other Unit | Balance of Plant | Auxiliary Systems | D3 | Forced - Postponed | 2016 | Coal | CC | 100 | Fossil-Steam | RFC | Winter | 883.3333 | 50 | 1 | 1 | 3836-Steam Transfer to Other Unit | D3-Forced - Postponed | 100-Fossil-Steam
3836 | Steam Transfer to Other Unit | Balance of Plant | Auxiliary Systems | D1 | Forced - Immediate | 2016 | Coal | CC | 100 | Fossil-Steam | RFC | Off-Peak | 72 | 2 | 1 | 1 | 3836-Steam Transfer to Other Unit | D1-Forced - Immediate | 100-Fossil-Steam
3836 | Steam Transfer to Other Unit | Balance of Plant | Auxiliary Systems | D1 | Forced - Immediate | 2016 | Coal | CC | 100 | Fossil-Steam | SERC | Off-Peak | 135.493 | 29.67 | 1 | 1 | 3836-Steam Transfer to Other Unit | D1-Forced - Immediate | 100-Fossil-Steam
3836 | Steam Transfer to Other Unit | Balance of Plant | Auxiliary Systems | D1 | Forced - Immediate | 2016 | Coal | CC | 100 | Fossil-Steam | SERC | Off-Peak | 162.196 | 29.67 | 1 | 1 | 3836-Steam Transfer to Other Unit | D1-Forced - Immediate | 100-Fossil-Steam
3836 | Steam Transfer to Other Unit | Balance of Plant | Auxiliary Systems | D1 | Forced - Immediate | 2016 | Coal | CC | 100 | Fossil-Steam | SERC | Off-Peak | 189.475 | 20.67 | 1 | 1 | 3836-Steam Transfer to Other Unit | D1-Forced - Immediate | 100-Fossil-Steam
3836 | Steam Transfer to Other Unit | Balance of Plant | Auxiliary Systems | D1 | Forced - Immediate | 2016 | Coal | CC | 100 | Fossil-Steam | SERC | Off-Peak | 650.2813 | 36.67 | 1 | 1 | 3836-Steam Transfer to Other Unit | D1-Forced - Immediate | 100-Fossil-Steam
3836 | Steam Transfer to Other Unit | Balance of Plant | Auxiliary Systems | D1 | Forced - Immediate | 2016 | Coal | CC | 100 | Fossil-Steam | RFC | Off-Peak | 1057.5 | 50 | 1 | 1 | 3836-Steam Transfer to Other Unit | D1-Forced - Immediate | 100-Fossil-Steam
3836 | Steam Transfer to Other Unit | Balance of Plant | Auxiliary Systems | D1 | Forced - Immediate | 2016 | Coal | CC | 100 | Fossil-Steam | WECC | Off-Peak | 13338 | 520 | 1 | 1 | 3836-Steam Transfer to Other Unit | D1-Forced - Immediate | 100-Fossil-Steam
3836 | Steam Transfer to Other Unit | Balance of Plant | Auxiliary Systems | D1 | Forced - Immediate | 2016 | Coal | CC | 100 | Fossil-Steam | RFC | Summer | 60 | 30 | 1 | 1 | 3836-Steam Transfer to Other Unit | D1-Forced - Immediate | 100-Fossil-Steam
3836 | Steam Transfer to Other Unit | Balance of Plant | Auxiliary Systems | D1 | Forced - Immediate | 2016 | Coal | CC | 100 | Fossil-Steam | RFC | Summer | 460.4166 | 85 | 1 | 1 | 3836-Steam Transfer to Other Unit | D1-Forced - Immediate | 100-Fossil-Steam
3836 | Steam Transfer to Other Unit | Balance of Plant | Auxiliary Systems | D1 | Forced - Immediate | 2016 | Coal | CC | 100 | Fossil-Steam | RFC | Winter | 31.85 | 39 | 1 | 1 | 3836-Steam Transfer to Other Unit | D1-Forced - Immediate | 100-Fossil-Steam
3836 | Steam Transfer to Other Unit | Balance of Plant | Auxiliary Systems | D1 | Forced - Immediate | 2016 | Coal | CC | 100 | Fossil-Steam | RFC | Winter | 32 | 4 | 1 | 1 | 3836-Steam Transfer to Other Unit | D1-Forced - Immediate | 100-Fossil-Steam
3836 | Steam Transfer to Other Unit | Balance of Plant | Auxiliary Systems | D1 | Forced - Immediate | 2016 | Coal | CC | 100 | Fossil-Steam | RFC | Winter | 44 | 2 | 1 | 1 | 3836-Steam Transfer to Other Unit | D1-Forced - Immediate | 100-Fossil-Steam
3836 | Steam Transfer to Other Unit | Balance of Plant | Auxiliary Systems | D1 | Forced - Immediate | 2016 | Coal | CC | 100 | Fossil-Steam | RFC | Winter | 505.45 | 33 | 1 | 1 | 3836-Steam Transfer to Other Unit | D1-Forced - Immediate | 100-Fossil-Steam
3836 | Steam Transfer to Other Unit | Balance of Plant | Auxiliary Systems | D1 | Forced - Immediate | 2016 | Coal | CC | 100 | Fossil-Steam | RFC | Winter | 602 | 42 | 1 | 1 | 3836-Steam Transfer to Other Unit | D1-Forced - Immediate | 100-Fossil-Steam
3836 | Steam Transfer to Other Unit | Balance of Plant | Auxiliary Systems | D2 | Forced - Delayed | 2016 | Gas | GG | 100 | Fossil-Steam | WECC | Summer | 247.6 | 24 | 1 | 1 | 3836-Steam Transfer to Other Unit | D2-Forced - Delayed | 100-Fossil-Steam
3836 | Steam Transfer to Other Unit | Balance of Plant | Auxiliary Systems | D1 | Forced - Immediate | 2016 | Coal | CC | 100 | Fossil-Steam | SERC | Off-Peak | 60.329 | 29.67 | 1 | 1 | 3836-Steam Transfer to Other Unit | D1-Forced - Immediate | 100-Fossil-Steam
3836 | Steam Transfer to Other Unit | Balance of Plant | Auxiliary Systems | D1 | Forced - Immediate | 2016 | Coal | CC | 100 | Fossil-Steam | WECC | Summer | 218.5 | 30 | 1 | 1 | 3836-Steam Transfer to Other Unit | D1-Forced - Immediate | 100-Fossil-Steam
3836 | Steam Transfer to Other Unit | Balance of Plant | Auxiliary Systems | D1 | Forced - Immediate | 2016 | Coal | CC | 100 | Fossil-Steam | RFC | Summer | 523.3333 | 50 | 1 | 1 | 3836-Steam Transfer to Other Unit | D1-Forced - Immediate | 100-Fossil-Steam
3836 | Steam Transfer to Other Unit | Balance of Plant | Auxiliary Systems | D1 | Forced - Immediate | 2016 | Coal | CC | 100 | Fossil-Steam | RFC | Winter | 443.3333 | 50 | 1 | 1 | 3836-Steam Transfer to Other Unit | D1-Forced - Immediate | 100-Fossil-Steam
3836 | Steam Transfer to Other Unit | Balance of Plant | Auxiliary Systems | D2 | Forced - Delayed | 2016 | Coal | CC | 100 | Fossil-Steam | RFC | Winter | 565 | 20 | 1 | 1 | 3836-Steam Transfer to Other Unit | D2-Forced - Delayed | 100-Fossil-Steam
3836 | Steam Transfer to Other Unit | Balance of Plant | Auxiliary Systems | D2 | Forced - Delayed | 2016 | Coal | LI | 100 | Fossil-Steam | TRE | Off-Peak | 1732.8999 | 78 | 1 | 1 | 3836-Steam Transfer to Other Unit | D2-Forced - Delayed | 100-Fossil-Steam
3836 | Steam Transfer to Other Unit | Balance of Plant | Auxiliary Systems | D2 | Forced - Delayed | 2016 | Coal | LI | 100 | Fossil-Steam | TRE | Off-Peak | 2391.2 | 85.4 | 1 | 1 | 3836-Steam Transfer to Other Unit | D2-Forced - Delayed | 100-Fossil-Steam
3836 | Steam Transfer to Other Unit | Balance of Plant | Auxiliary Systems | D2 | Forced - Delayed | 2016 | Coal | LI | 100 | Fossil-Steam | TRE | Winter | 169.5 | 10 | 1 | 1 | 3836-Steam Transfer to Other Unit | D2-Forced - Delayed | 100-Fossil-Steam
3836 | Steam Transfer to Other Unit | Balance of Plant | Auxiliary Systems | D2 | Forced - Delayed | 2016 | Gas | GG | 100 | Fossil-Steam | WECC | Summer | 556.25 | 25 | 1 | 1 | 3836-Steam Transfer to Other Unit | D2-Forced - Delayed | 100-Fossil-Steam
3836 | Steam Transfer to Other Unit | Balance of Plant | Auxiliary Systems | U1 | Forced - Immediate | 2016 | Coal | CC | 100 | Fossil-Steam | RFC | Off-Peak | 42455.8329 | 650 | 1 | 1 | 3836-Steam Transfer to Other Unit | U1-Forced - Immediate | 100-Fossil-Steam
3836 | Steam Transfer to Other Unit | Balance of Plant | Auxiliary Systems | D1 | Forced - Immediate | 2016 | Coal | CC | 100 | Fossil-Steam | RFC | Off-Peak | 125 | 100 | 1 | 1 | 3836-Steam Transfer to Other Unit | D1-Forced - Immediate | 100-Fossil-Steam
3836 | Steam Transfer to Other Unit | Balance of Plant | Auxiliary Systems | D1 | Forced - Immediate | 2016 | Coal | CC | 100 | Fossil-Steam | RFC | Off-Peak | 619.6666 | 65 | 1 | 1 | 3836-Steam Transfer to Other Unit | D1-Forced - Immediate | 100-Fossil-Steam
3836 | Steam Transfer to Other Unit | Balance of Plant | Auxiliary Systems | D1 | Forced - Immediate | 2016 | Coal | CC | 100 | Fossil-Steam | SERC | Off-Peak | 753.84 | 32.4 | 1 | 1 | 3836-Steam Transfer to Other Unit | D1-Forced - Immediate | 100-Fossil-Steam
3836 | Steam Transfer to Other Unit | Balance of Plant | Auxiliary Systems | D1 | Forced - Immediate | 2016 | Coal | CC | 100 | Fossil-Steam | RFC | Summer | 56.4 | 47 | 1 | 1 | 3836-Steam Transfer to Other Unit | D1-Forced - Immediate | 100-Fossil-Steam
3836 | Steam Transfer to Other Unit | Balance of Plant | Auxiliary Systems | D1 | Forced - Immediate | 2016 | Coal | CC | 100 | Fossil-Steam | RFC | Summer | 208.9166 | 115 | 1 | 1 | 3836-Steam Transfer to Other Unit | D1-Forced - Immediate | 100-Fossil-Steam
3836 | Steam Transfer to Other Unit | Balance of Plant | Auxiliary Systems | D1 | Forced - Immediate | 2016 | Coal | CC | 100 | Fossil-Steam | RFC | Summer | 498.1 | 51 | 1 | 1 | 3836-Steam Transfer to Other Unit | D1-Forced - Immediate | 100-Fossil-Steam
3836 | Steam Transfer to Other Unit | Balance of Plant | Auxiliary Systems | D1 | Forced - Immediate | 2016 | Coal | CC | 100 | Fossil-Steam | RFC | Summer | 1839 | 90 | 1 | 1 | 3836-Steam Transfer to Other Unit | D1-Forced - Immediate | 100-Fossil-Steam
3836 | Steam Transfer to Other Unit | Balance of Plant | Auxiliary Systems | D1 | Forced - Immediate | 2016 | Coal | CC | 100 | Fossil-Steam | RFC | Winter | 7.9667 | 2 | 1 | 1 | 3836-Steam Transfer to Other Unit | D1-Forced - Immediate | 100-Fossil-Steam
3836 | Steam Transfer to Other Unit | Balance of Plant | Auxiliary Systems | D1 | Forced - Immediate | 2016 | Coal | CC | 100 | Fossil-Steam | RFC | Winter | 163.7333 | 2 | 1 | 1 | 3836-Steam Transfer to Other Unit | D1-Forced - Immediate | 100-Fossil-Steam
3836 | Steam Transfer to Other Unit | Balance of Plant | Auxiliary Systems | D2 | Forced - Delayed | 2016 | Coal | CC | 100 | Fossil-Steam | RFC | Summer | 112.6667 | 20 | 1 | 1 | 3836-Steam Transfer to Other Unit | D2-Forced - Delayed | 100-Fossil-Steam
3836 | Steam Transfer to Other Unit | Balance of Plant | Auxiliary Systems | D2 | Forced - Delayed | 2016 | Gas | GG | 100 | Fossil-Steam | WECC | Summer | 21.2 | 24 | 1 | 1 | 3836-Steam Transfer to Other Unit | D2-Forced - Delayed | 100-Fossil-Steam
3836 | Steam Transfer to Other Unit | Balance of Plant | Auxiliary Systems | D1 | Forced - Immediate | 2016 | Coal | CC | 100 | Fossil-Steam | SERC | Off-Peak | 294.2275 | 29.67 | 1 | 1 | 3836-Steam Transfer to Other Unit | D1-Forced - Immediate | 100-Fossil-Steam
3836 | Steam Transfer to Other Unit | Balance of Plant | Auxiliary Systems | D1 | Forced - Immediate | 2016 | Coal | CC | 100 | Fossil-Steam | RFC | Off-Peak | 336.6667 | 25 | 1 | 1 | 3836-Steam Transfer to Other Unit | D1-Forced - Immediate | 100-Fossil-Steam
3836 | Steam Transfer to Other Unit | Balance of Plant | Auxiliary Systems | D1 | Forced - Immediate | 2016 | Coal | CC | 100 | Fossil-Steam | WECC | Off-Peak | 916.3 | 77 | 1 | 1 | 3836-Steam Transfer to Other Unit | D1-Forced - Immediate | 100-Fossil-Steam
3836 | Steam Transfer to Other Unit | Balance of Plant | Auxiliary Systems | D1 | Forced - Immediate | 2016 | Coal | CC | 100 | Fossil-Steam | SERC | Off-Peak | 1186.2918 | 34.67 | 1 | 1 | 3836-Steam Transfer to Other Unit | D1-Forced - Immediate | 100-Fossil-Steam
3836 | Steam Transfer to Other Unit | Balance of Plant | Auxiliary Systems | D1 | Forced - Immediate | 2016 | Coal | CC | 100 | Fossil-Steam | RFC | Off-Peak | 1208.3333 | 50 | 1 | 1 | 3836-Steam Transfer to Other Unit | D1-Forced - Immediate | 100-Fossil-Steam
3836 | Steam Transfer to Other Unit | Balance of Plant | Auxiliary Systems | D1 | Forced - Immediate | 2016 | Coal | CC | 100 | Fossil-Steam | SERC | Off-Peak | 2398 | 218 | 1 | 1 | 3836-Steam Transfer to Other Unit | D1-Forced - Immediate | 100-Fossil-Steam
3836 | Steam Transfer to Other Unit | Balance of Plant | Auxiliary Systems | D1 | Forced - Immediate | 2016 | Coal | CC | 100 | Fossil-Steam | SERC | Off-Peak | 4035.2 | 208 | 1 | 1 | 3836-Steam Transfer to Other Unit | D1-Forced - Immediate | 100-Fossil-Steam
3836 | Steam Transfer to Other Unit | Balance of Plant | Auxiliary Systems | D1 | Forced - Immediate | 2016 | Coal | CC | 100 | Fossil-Steam | WECC | Summer | 189 | 70 | 1 | 1 | 3836-Steam Transfer to Other Unit | D1-Forced - Immediate | 100-Fossil-Steam
3836 | Steam Transfer to Other Unit | Balance of Plant | Auxiliary Systems | D1 | Forced - Immediate | 2016 | Coal | CC | 100 | Fossil-Steam | WECC | Summer | 1348.6666 | 70 | 1 | 1 | 3836-Steam Transfer to Other Unit | D1-Forced - Immediate | 100-Fossil-Steam
3836 | Steam Transfer to Other Unit | Balance of Plant | Auxiliary Systems | D1 | Forced - Immediate | 2016 | Coal | CC | 100 | Fossil-Steam | RFC | Winter | 2 | 1 | 1 | 1 | 3836-Steam Transfer to Other Unit | D1-Forced - Immediate | 100-Fossil-Steam
3836 | Steam Transfer to Other Unit | Balance of Plant | Auxiliary Systems | D1 | Forced - Immediate | 2016 | Coal | CC | 100 | Fossil-Steam | RFC | Winter | 10 | 2 | 1 | 1 | 3836-Steam Transfer to Other Unit | D1-Forced - Immediate | 100-Fossil-Steam
3836 | Steam Transfer to Other Unit | Balance of Plant | Auxiliary Systems | D1 | Forced - Immediate | 2016 | Coal | CC | 100 | Fossil-Steam | RFC | Winter | 33 | 3 | 1 | 1 | 3836-Steam Transfer to Other Unit | D1-Forced - Immediate | 100-Fossil-Steam
3836 | Steam Transfer to Other Unit | Balance of Plant | Auxiliary Systems | D1 | Forced - Immediate | 2016 | Coal | CC | 100 | Fossil-Steam | RFC | Winter | 150 | 25 | 1 | 1 | 3836-Steam Transfer to Other Unit | D1-Forced - Immediate | 100-Fossil-Steam
3836 | Steam Transfer to Other Unit | Balance of Plant | Auxiliary Systems | D1 | Forced - Immediate | 2016 | Coal | CC | 100 | Fossil-Steam | RFC | Winter | 203.75 | 25 | 1 | 1 | 3836-Steam Transfer to Other Unit | D1-Forced - Immediate | 100-Fossil-Steam
3836 | Steam Transfer to Other Unit | Balance of Plant | Auxiliary Systems | D1 | Forced - Immediate | 2016 | Coal | CC | 100 | Fossil-Steam | RFC | Winter | 795.6667 | 44 | 1 | 1 | 3836-Steam Transfer to Other Unit | D1-Forced - Immediate | 100-Fossil-Steam
3836 | Steam Transfer to Other Unit | Balance of Plant | Auxiliary Systems | D2 | Forced - Delayed | 2016 | Coal | LI | 100 | Fossil-Steam | TRE | Off-Peak | 72.3 | 9 | 1 | 1 | 3836-Steam Transfer to Other Unit | D2-Forced - Delayed | 100-Fossil-Steam
3836 | Steam Transfer to Other Unit | Balance of Plant | Auxiliary Systems | D2 | Forced - Delayed | 2016 | Gas | GG | 100 | Fossil-Steam | WECC | Summer | 506 | 24 | 1 | 1 | 3836-Steam Transfer to Other Unit | D2-Forced - Delayed | 100-Fossil-Steam
3836 | Steam Transfer to Other Unit | Balance of Plant | Auxiliary Systems | D3 | Forced - Postponed | 2016 | Coal | CC | 100 | Fossil-Steam | RFC | Winter | 1304.1666 | 50 | 1 | 1 | 3836-Steam Transfer to Other Unit | D3-Forced - Postponed | 100-Fossil-Steam
3836 | Steam Transfer to Other Unit | Balance of Plant | Auxiliary Systems | U1 | Forced - Immediate | 2016 | Coal | CC | 100 | Fossil-Steam | SERC | Summer | 3109.8 | 876 | 1 | 1 | 3836-Steam Transfer to Other Unit | U1-Forced - Immediate | 100-Fossil-Steam
3836 | Steam Transfer to Other Unit | Balance of Plant | Auxiliary Systems | D1 | Forced - Immediate | 2016 | Coal | CC | 100 | Fossil-Steam | SERC | Off-Peak | 15.847 | 20.67 | 1 | 1 | 3836-Steam Transfer to Other Unit | D1-Forced - Immediate | 100-Fossil-Steam
3836 | Steam Transfer to Other Unit | Balance of Plant | Auxiliary Systems | D1 | Forced - Immediate | 2016 | Coal | CC | 100 | Fossil-Steam | WECC | Off-Peak | 627.6667 | 10 | 1 | 1 | 3836-Steam Transfer to Other Unit | D1-Forced - Immediate | 100-Fossil-Steam
3836 | Steam Transfer to Other Unit | Balance of Plant | Auxiliary Systems | D1 | Forced - Immediate | 2016 | Coal | CC | 100 | Fossil-Steam | RFC | Off-Peak | 1040 | 50 | 1 | 1 | 3836-Steam Transfer to Other Unit | D1-Forced - Immediate | 100-Fossil-Steam
3836 | Steam Transfer to Other Unit | Balance of Plant | Auxiliary Systems | D1 | Forced - Immediate | 2016 | Coal | CC | 100 | Fossil-Steam | RFC | Winter | 16.2 | 4 | 1 | 1 | 3836-Steam Transfer to Other Unit | D1-Forced - Immediate | 100-Fossil-Steam
3836 | Steam Transfer to Other Unit | Balance of Plant | Auxiliary Systems | D1 | Forced - Immediate | 2016 | Coal | CC | 100 | Fossil-Steam | RFC | Winter | 63 | 3 | 1 | 1 | 3836-Steam Transfer to Other Unit | D1-Forced - Immediate | 100-Fossil-Steam
3836 | Steam Transfer to Other Unit | Balance of Plant | Auxiliary Systems | D1 | Forced - Immediate | 2016 | Coal | CC | 100 | Fossil-Steam | MRO | Winter | 111.1 | 33 | 1 | 1 | 3836-Steam Transfer to Other Unit | D1-Forced - Immediate | 100-Fossil-Steam
3836 | Steam Transfer to Other Unit | Balance of Plant | Auxiliary Systems | D1 | Forced - Immediate | 2016 | Coal | CC | 100 | Fossil-Steam | RFC | Winter | 300 | 50 | 1 | 1 | 3836-Steam Transfer to Other Unit | D1-Forced - Immediate | 100-Fossil-Steam
3836 | Steam Transfer to Other Unit | Balance of Plant | Auxiliary Systems | D1 | Forced - Immediate | 2016 | Coal | CC | 100 | Fossil-Steam | RFC | Winter | 308.3333 | 50 | 1 | 1 | 3836-Steam Transfer to Other Unit | D1-Forced - Immediate | 100-Fossil-Steam
3836 | Steam Transfer to Other Unit | Balance of Plant | Auxiliary Systems | D1 | Forced - Immediate | 2016 | Coal | CC | 100 | Fossil-Steam | WECC | Winter | 3854 | 20 | 1 | 1 | 3836-Steam Transfer to Other Unit | D1-Forced - Immediate | 100-Fossil-Steam
3836 | Steam Transfer to Other Unit | Balance of Plant | Auxiliary Systems | D1 | Forced - Immediate | 2016 | Coal | CC | 100 | Fossil-Steam | SERC | Winter | 4033 | 218 | 1 | 1 | 3836-Steam Transfer to Other Unit | D1-Forced - Immediate | 100-Fossil-Steam
3836 | Steam Transfer to Other Unit | Balance of Plant | Auxiliary Systems | D2 | Forced - Delayed | 2016 | Coal | CC | 100 | Fossil-Steam | RFC | Off-Peak | 494.1667 | 50 | 1 | 1 | 3836-Steam Transfer to Other Unit | D2-Forced - Delayed | 100-Fossil-Steam
3836 | Steam Transfer to Other Unit | Balance of Plant | Auxiliary Systems | D2 | Forced - Delayed | 2016 | Coal | CC | 100 | Fossil-Steam | RFC | Off-Peak | 1400 | 70 | 1 | 1 | 3836-Steam Transfer to Other Unit | D2-Forced - Delayed | 100-Fossil-Steam
3836 | Steam Transfer to Other Unit | Balance of Plant | Auxiliary Systems | D2 | Forced - Delayed | 2016 | Coal | LI | 100 | Fossil-Steam | TRE | Summer | 87.45 | 11 | 1 | 1 | 3836-Steam Transfer to Other Unit | D2-Forced - Delayed | 100-Fossil-Steam
3836 | Steam Transfer to Other Unit | Balance of Plant | Auxiliary Systems | D2 | Forced - Delayed | 2016 | Coal | LI | 100 | Fossil-Steam | TRE | Summer | 259.9333 | 14 | 1 | 1 | 3836-Steam Transfer to Other Unit | D2-Forced - Delayed | 100-Fossil-Steam
3836 | Steam Transfer to Other Unit | Balance of Plant | Auxiliary Systems | D3 | Forced - Postponed | 2016 | Coal | CC | 100 | Fossil-Steam | RFC | Summer | 609.1667 | 50 | 1 | 1 | 3836-Steam Transfer to Other Unit | D3-Forced - Postponed | 100-Fossil-Steam
3836 | Steam Transfer to Other Unit | Balance of Plant | Auxiliary Systems | U1 | Forced - Immediate | 2016 | Waste Heat | WH | 850 | Combined Cycle Block | TRE | Off-Peak | 1861.1749 | 102.45 | 1 | 1 | 3836-Steam Transfer to Other Unit | U1-Forced - Immediate | 850-Combined Cycle Block
3836 | Steam Transfer to Other Unit | Balance of Plant | Auxiliary Systems | U1 | Forced - Immediate | 2016 | Waste Heat | WH | 850 | Combined Cycle Block | TRE | Winter | 2902.75 | 102.45 | 1 | 1 | 3836-Steam Transfer to Other Unit | U1-Forced - Immediate | 850-Combined Cycle Block
3836 | Steam Transfer to Other Unit | Balance of Plant | Auxiliary Systems | U1 | Forced - Immediate | 2016 | Waste Heat | WH | 850 | Combined Cycle Block | TRE | Summer | 793.9875 | 102.45 | 1 | 1 | 3836-Steam Transfer to Other Unit | U1-Forced - Immediate | 850-Combined Cycle Block
3836 | Steam Transfer to Other Unit | Balance of Plant | Auxiliary Systems | U1 | Forced - Immediate | 2016 | Waste Heat | WH | 850 | Combined Cycle Block | TRE | Summer | 665.925 | 102.45 | 1 | 1 | 3836-Steam Transfer to Other Unit | U1-Forced - Immediate | 850-Combined Cycle Block
3836 | Steam Transfer to Other Unit | Balance of Plant | Auxiliary Systems | U1 | Forced - Immediate | 2016 | Waste Heat | WH | 850 | Combined Cycle Block | TRE | Summer | 1459.9125 | 102.45 | 1 | 1 | 3836-Steam Transfer to Other Unit | U1-Forced - Immediate | 850-Combined Cycle Block
3836 | Steam Transfer to Other Unit | Balance of Plant | Auxiliary Systems | U1 | Forced - Immediate | 2016 | Waste Heat | WH | 852 | CC steam units | TRE | Winter | 21.9199 | 164.4 | 1 | 1 | 3836-Steam Transfer to Other Unit | U1-Forced - Immediate | 852-CC steam units
3839 | Other auxiliary steam problems (also see extraction steam codes 3520 to 3529; startup bypass codes 0630 to 0660; and soot blower steam code 0870) | Balance of Plant | Auxiliary Systems | D1 | Forced - Immediate | 2016 | Coal | CC | 100 | Fossil-Steam | RFC | Winter | 104.3333 | 10 | 1 | 1 | 3839-Other auxiliary steam problems (also see extraction steam codes 3520 to 3529; startup bypass codes 0630 to 0660; and soot blower steam code 0870) | D1-Forced - Immediate | 100-Fossil-Steam
3839 | Other auxiliary steam problems (also see extraction steam codes 3520 to 3529; startup bypass codes 0630 to 0660; and soot blower steam code 0870) | Balance of Plant | Auxiliary Systems | U1 | Forced - Immediate | 2016 | Gas | GG | 100 | Fossil-Steam | SERC | Off-Peak | 99489.9498 | 483 | 1 | 1 | 3839-Other auxiliary steam problems (also see extraction steam codes 3520 to 3529; startup bypass codes 0630 to 0660; and soot blower steam code 0870) | U1-Forced - Immediate | 100-Fossil-Steam
3839 | Other auxiliary steam problems (also see extraction steam codes 3520 to 3529; startup bypass codes 0630 to 0660; and soot blower steam code 0870) | Balance of Plant | Auxiliary Systems | D1 | Forced - Immediate | 2016 | Coal | CC | 100 | Fossil-Steam | RFC | Off-Peak | 7600.1333 | 14 | 1 | 1 | 3839-Other auxiliary steam problems (also see extraction steam codes 3520 to 3529; startup bypass codes 0630 to 0660; and soot blower steam code 0870) | D1-Forced - Immediate | 100-Fossil-Steam
3839 | Other auxiliary steam problems (also see extraction steam codes 3520 to 3529; startup bypass codes 0630 to 0660; and soot blower steam code 0870) | Balance of Plant | Auxiliary Systems | D1 | Forced - Immediate | 2016 | Coal | CC | 100 | Fossil-Steam | RFC | Summer | 380.5 | 10 | 1 | 1 | 3839-Other auxiliary steam problems (also see extraction steam codes 3520 to 3529; startup bypass codes 0630 to 0660; and soot blower steam code 0870) | D1-Forced - Immediate | 100-Fossil-Steam
3839 | Other auxiliary steam problems (also see extraction steam codes 3520 to 3529; startup bypass codes 0630 to 0660; and soot blower steam code 0870) | Balance of Plant | Auxiliary Systems | D1 | Forced - Immediate | 2016 | Coal | CC | 100 | Fossil-Steam | RFC | Winter | 1091.0166 | 121 | 1 | 1 | 3839-Other auxiliary steam problems (also see extraction steam codes 3520 to 3529; startup bypass codes 0630 to 0660; and soot blower steam code 0870) | D1-Forced - Immediate | 100-Fossil-Steam
3839 | Other auxiliary steam problems (also see extraction steam codes 3520 to 3529; startup bypass codes 0630 to 0660; and soot blower steam code 0870) | Balance of Plant | Auxiliary Systems | D3 | Forced - Postponed | 2016 | Coal | CC | 100 | Fossil-Steam | RFC | Summer | 660.25 | 5 | 1 | 1 | 3839-Other auxiliary steam problems (also see extraction steam codes 3520 to 3529; startup bypass codes 0630 to 0660; and soot blower steam code 0870) | D3-Forced - Postponed | 100-Fossil-Steam
3839 | Other auxiliary steam problems (also see extraction steam codes 3520 to 3529; startup bypass codes 0630 to 0660; and soot blower steam code 0870) | Balance of Plant | Auxiliary Systems | D3 | Forced - Postponed | 2016 | Coal | CC | 100 | Fossil-Steam | RFC | Summer | 3783.3333 | 5 | 1 | 1 | 3839-Other auxiliary steam problems (also see extraction steam codes 3520 to 3529; startup bypass codes 0630 to 0660; and soot blower steam code 0870) | D3-Forced - Postponed | 100-Fossil-Steam
3839 | Other auxiliary steam problems (also see extraction steam codes 3520 to 3529; startup bypass codes 0630 to 0660; and soot blower steam code 0870) | Balance of Plant | Auxiliary Systems | D1 | Forced - Immediate | 2016 | Coal | CC | 100 | Fossil-Steam | RFC | Off-Peak | 21301.5 | 45 | 1 | 1 | 3839-Other auxiliary steam problems (also see extraction steam codes 3520 to 3529; startup bypass codes 0630 to 0660; and soot blower steam code 0870) | D1-Forced - Immediate | 100-Fossil-Steam
3839 | Other auxiliary steam problems (also see extraction steam codes 3520 to 3529; startup bypass codes 0630 to 0660; and soot blower steam code 0870) | Balance of Plant | Auxiliary Systems | D1 | Forced - Immediate | 2016 | Coal | CC | 100 | Fossil-Steam | RFC | Summer | 2593 | 10 | 1 | 1 | 3839-Other auxiliary steam problems (also see extraction steam codes 3520 to 3529; startup bypass codes 0630 to 0660; and soot blower steam code 0870) | D1-Forced - Immediate | 100-Fossil-Steam
3839 | Other auxiliary steam problems (also see extraction steam codes 3520 to 3529; startup bypass codes 0630 to 0660; and soot blower steam code 0870) | Balance of Plant | Auxiliary Systems | D3 | Forced - Postponed | 2016 | Coal | CC | 100 | Fossil-Steam | RFC | Winter | 4533.5 | 10 | 1 | 1 | 3839-Other auxiliary steam problems (also see extraction steam codes 3520 to 3529; startup bypass codes 0630 to 0660; and soot blower steam code 0870) | D3-Forced - Postponed | 100-Fossil-Steam
3839 | Other auxiliary steam problems (also see extraction steam codes 3520 to 3529; startup bypass codes 0630 to 0660; and soot blower steam code 0870) | Balance of Plant | Auxiliary Systems | D1 | Forced - Immediate | 2016 | Coal | CC | 100 | Fossil-Steam | RFC | Summer | 52.5833 | 5 | 1 | 1 | 3839-Other auxiliary steam problems (also see extraction steam codes 3520 to 3529; startup bypass codes 0630 to 0660; and soot blower steam code 0870) | D1-Forced - Immediate | 100-Fossil-Steam
3839 | Other auxiliary steam problems (also see extraction steam codes 3520 to 3529; startup bypass codes 0630 to 0660; and soot blower steam code 0870) | Balance of Plant | Auxiliary Systems | D1 | Forced - Immediate | 2016 | Coal | CC | 100 | Fossil-Steam | RFC | Summer | 64.05 | 9 | 1 | 1 | 3839-Other auxiliary steam problems (also see extraction steam codes 3520 to 3529; startup bypass codes 0630 to 0660; and soot blower steam code 0870) | D1-Forced - Immediate | 100-Fossil-Steam
3839 | Other auxiliary steam problems (also see extraction steam codes 3520 to 3529; startup bypass codes 0630 to 0660; and soot blower steam code 0870) | Balance of Plant | Auxiliary Systems | U1 | Forced - Immediate | 2016 | Coal | CC | 100 | Fossil-Steam | RFC | Off-Peak | 75259.9998 | 600 | 1 | 1 | 3839-Other auxiliary steam problems (also see extraction steam codes 3520 to 3529; startup bypass codes 0630 to 0660; and soot blower steam code 0870) | U1-Forced - Immediate | 100-Fossil-Steam
3839 | Other auxiliary steam problems (also see extraction steam codes 3520 to 3529; startup bypass codes 0630 to 0660; and soot blower steam code 0870) | Balance of Plant | Auxiliary Systems | D1 | Forced - Immediate | 2016 | Coal | CC | 100 | Fossil-Steam | RFC | Winter | 6627.25 | 35 | 1 | 1 | 3839-Other auxiliary steam problems (also see extraction steam codes 3520 to 3529; startup bypass codes 0630 to 0660; and soot blower steam code 0870) | D1-Forced - Immediate | 100-Fossil-Steam
3839 | Other auxiliary steam problems (also see extraction steam codes 3520 to 3529; startup bypass codes 0630 to 0660; and soot blower steam code 0870) | Balance of Plant | Auxiliary Systems | SF | Startup Failure | 2016 | Gas | GG | 100 | Fossil-Steam | RFC | Summer | 666.6 | 606 | 1 | 1 | 3839-Other auxiliary steam problems (also see extraction steam codes 3520 to 3529; startup bypass codes 0630 to 0660; and soot blower steam code 0870) | SF-Startup Failure | 100-Fossil-Steam
3839 | Other auxiliary steam problems (also see extraction steam codes 3520 to 3529; startup bypass codes 0630 to 0660; and soot blower steam code 0870) | Balance of Plant | Auxiliary Systems | U1 | Forced - Immediate | 2016 | Coal | CC | 100 | Fossil-Steam | RFC | Winter | 1100.6663 | 520 | 1 | 1 | 3839-Other auxiliary steam problems (also see extraction steam codes 3520 to 3529; startup bypass codes 0630 to 0660; and soot blower steam code 0870) | U1-Forced - Immediate | 100-Fossil-Steam
3839 | Other auxiliary steam problems (also see extraction steam codes 3520 to 3529; startup bypass codes 0630 to 0660; and soot blower steam code 0870) | Balance of Plant | Auxiliary Systems | U1 | Forced - Immediate | 2016 | Coal | CC | 100 | Fossil-Steam | WECC | Summer | 18480 | 770 | 1 | 1 | 3839-Other auxiliary steam problems (also see extraction steam codes 3520 to 3529; startup bypass codes 0630 to 0660; and soot blower steam code 0870) | U1-Forced - Immediate | 100-Fossil-Steam
3839 | Other auxiliary steam problems (also see extraction steam codes 3520 to 3529; startup bypass codes 0630 to 0660; and soot blower steam code 0870) | Balance of Plant | Auxiliary Systems | U1 | Forced - Immediate | 2016 | Coal | CC | 100 | Fossil-Steam | RFC | Off-Peak | 23001.8331 | 290 | 1 | 1 | 3839-Other auxiliary steam problems (also see extraction steam codes 3520 to 3529; startup bypass codes 0630 to 0660; and soot blower steam code 0870) | U1-Forced - Immediate | 100-Fossil-Steam
3839 | Other auxiliary steam problems (also see extraction steam codes 3520 to 3529; startup bypass codes 0630 to 0660; and soot blower steam code 0870) | Balance of Plant | Auxiliary Systems | D1 | Forced - Immediate | 2016 | Coal | CC | 100 | Fossil-Steam | RFC | Winter | 6125 | 35 | 1 | 1 | 3839-Other auxiliary steam problems (also see extraction steam codes 3520 to 3529; startup bypass codes 0630 to 0660; and soot blower steam code 0870) | D1-Forced - Immediate | 100-Fossil-Steam
3839 | Other auxiliary steam problems (also see extraction steam codes 3520 to 3529; startup bypass codes 0630 to 0660; and soot blower steam code 0870) | Balance of Plant | Auxiliary Systems | D3 | Forced - Postponed | 2016 | Coal | CC | 100 | Fossil-Steam | RFC | Winter | 9349.0833 | 35 | 1 | 1 | 3839-Other auxiliary steam problems (also see extraction steam codes 3520 to 3529; startup bypass codes 0630 to 0660; and soot blower steam code 0870) | D3-Forced - Postponed | 100-Fossil-Steam
3839 | Other auxiliary steam problems (also see extraction steam codes 3520 to 3529; startup bypass codes 0630 to 0660; and soot blower steam code 0870) | Balance of Plant | Auxiliary Systems | D1 | Forced - Immediate | 2016 | Nuclear | NU | 200 | Nuclear | WECC | Off-Peak | 5208.4487 | 20.38 | 1 | 1 | 3839-Other auxiliary steam problems (also see extraction steam codes 3520 to 3529; startup bypass codes 0630 to 0660; and soot blower steam code 0870) | D1-Forced - Immediate | 200-Nuclear
3839 | Other auxiliary steam problems (also see extraction steam codes 3520 to 3529; startup bypass codes 0630 to 0660; and soot blower steam code 0870) | Balance of Plant | Auxiliary Systems | D1 | Forced - Immediate | 2016 | Gas | GG | 300 | Gas Turbine/Jet Engine (Simple Cycle Operation) | TRE | Summer | 2.7073 | 2.62 | 1 | 1 | 3839-Other auxiliary steam problems (also see extraction steam codes 3520 to 3529; startup bypass codes 0630 to 0660; and soot blower steam code 0870) | D1-Forced - Immediate | 300-Gas Turbine/Jet Engine (Simple Cycle Operation)
3839 | Other auxiliary steam problems (also see extraction steam codes 3520 to 3529; startup bypass codes 0630 to 0660; and soot blower steam code 0870) | Balance of Plant | Auxiliary Systems | D1 | Forced - Immediate | 2016 | Gas | GG | 850 | Combined Cycle Block | NPCC | Winter | 24.7 | 13 | 1 | 1 | 3839-Other auxiliary steam problems (also see extraction steam codes 3520 to 3529; startup bypass codes 0630 to 0660; and soot blower steam code 0870) | D1-Forced - Immediate | 850-Combined Cycle Block
3839 | Other auxiliary steam problems (also see extraction steam codes 3520 to 3529; startup bypass codes 0630 to 0660; and soot blower steam code 0870) | Balance of Plant | Auxiliary Systems | U1 | Forced - Immediate | 2016 | Gas | GG | 850 | Combined Cycle Block | NPCC | Off-Peak | 875.7349 | 401.1 | 1 | 1 | 3839-Other auxiliary steam problems (also see extraction steam codes 3520 to 3529; startup bypass codes 0630 to 0660; and soot blower steam code 0870) | U1-Forced - Immediate | 850-Combined Cycle Block
3839 | Other auxiliary steam problems (also see extraction steam codes 3520 to 3529; startup bypass codes 0630 to 0660; and soot blower steam code 0870) | Balance of Plant | Auxiliary Systems | U1 | Forced - Immediate | 2016 | Gas | GG | 850 | Combined Cycle Block | WECC | Summer | 44 | 88 | 1 | 1 | 3839-Other auxiliary steam problems (also see extraction steam codes 3520 to 3529; startup bypass codes 0630 to 0660; and soot blower steam code 0870) | U1-Forced - Immediate | 850-Combined Cycle Block
3839 | Other auxiliary steam problems (also see extraction steam codes 3520 to 3529; startup bypass codes 0630 to 0660; and soot blower steam code 0870) | Balance of Plant | Auxiliary Systems | U1 | Forced - Immediate | 2016 | Gas | GG | 851 | CC GT units | NPCC | Summer | 70 | 175 | 1 | 1 | 3839-Other auxiliary steam problems (also see extraction steam codes 3520 to 3529; startup bypass codes 0630 to 0660; and soot blower steam code 0870) | U1-Forced - Immediate | 851-CC GT units
3839 | Other auxiliary steam problems (also see extraction steam codes 3520 to 3529; startup bypass codes 0630 to 0660; and soot blower steam code 0870) | Balance of Plant | Auxiliary Systems | U1 | Forced - Immediate | 2016 | Gas | GG | 851 | CC GT units | NPCC | Winter | 2904.4805 | 151.67 | 1 | 1 | 3839-Other auxiliary steam problems (also see extraction steam codes 3520 to 3529; startup bypass codes 0630 to 0660; and soot blower steam code 0870) | U1-Forced - Immediate | 851-CC GT units
3839 | Other auxiliary steam problems (also see extraction steam codes 3520 to 3529; startup bypass codes 0630 to 0660; and soot blower steam code 0870) | Balance of Plant | Auxiliary Systems | U1 | Forced - Immediate | 2016 | Gas | GG | 851 | CC GT units | SERC | Summer | 327.6 | 156 | 1 | 1 | 3839-Other auxiliary steam problems (also see extraction steam codes 3520 to 3529; startup bypass codes 0630 to 0660; and soot blower steam code 0870) | U1-Forced - Immediate | 851-CC GT units
3839 | Other auxiliary steam problems (also see extraction steam codes 3520 to 3529; startup bypass codes 0630 to 0660; and soot blower steam code 0870) | Balance of Plant | Auxiliary Systems | U1 | Forced - Immediate | 2016 | Gas | GG | 851 | CC GT units | NPCC | Winter | 1061.69 | 151.67 | 1 | 1 | 3839-Other auxiliary steam problems (also see extraction steam codes 3520 to 3529; startup bypass codes 0630 to 0660; and soot blower steam code 0870) | U1-Forced - Immediate | 851-CC GT units
3839 | Other auxiliary steam problems (also see extraction steam codes 3520 to 3529; startup bypass codes 0630 to 0660; and soot blower steam code 0870) | Balance of Plant | Auxiliary Systems | U1 | Forced - Immediate | 2016 | Gas | GG | 851 | CC GT units | TRE | Winter | 3265.5332 | 146 | 1 | 1 | 3839-Other auxiliary steam problems (also see extraction steam codes 3520 to 3529; startup bypass codes 0630 to 0660; and soot blower steam code 0870) | U1-Forced - Immediate | 851-CC GT units
3839 | Other auxiliary steam problems (also see extraction steam codes 3520 to 3529; startup bypass codes 0630 to 0660; and soot blower steam code 0870) | Balance of Plant | Auxiliary Systems | U1 | Forced - Immediate | 2016 | Gas | GG | 851 | CC GT units | NPCC | Summer | 233.3333 | 175 | 1 | 1 | 3839-Other auxiliary steam problems (also see extraction steam codes 3520 to 3529; startup bypass codes 0630 to 0660; and soot blower steam code 0870) | U1-Forced - Immediate | 851-CC GT units
3839 | Other auxiliary steam problems (also see extraction steam codes 3520 to 3529; startup bypass codes 0630 to 0660; and soot blower steam code 0870) | Balance of Plant | Auxiliary Systems | U1 | Forced - Immediate | 2016 | Gas | GG | 851 | CC GT units | NPCC | Winter | 632.9999 | 180 | 1 | 1 | 3839-Other auxiliary steam problems (also see extraction steam codes 3520 to 3529; startup bypass codes 0630 to 0660; and soot blower steam code 0870) | U1-Forced - Immediate | 851-CC GT units
3839 | Other auxiliary steam problems (also see extraction steam codes 3520 to 3529; startup bypass codes 0630 to 0660; and soot blower steam code 0870) | Balance of Plant | Auxiliary Systems | U1 | Forced - Immediate | 2016 | Gas | GG | 851 | CC GT units | TRE | Winter | 4207.2332 | 146 | 1 | 1 | 3839-Other auxiliary steam problems (also see extraction steam codes 3520 to 3529; startup bypass codes 0630 to 0660; and soot blower steam code 0870) | U1-Forced - Immediate | 851-CC GT units
3839 | Other auxiliary steam problems (also see extraction steam codes 3520 to 3529; startup bypass codes 0630 to 0660; and soot blower steam code 0870) | Balance of Plant | Auxiliary Systems | U1 | Forced - Immediate | 2016 | Waste Heat | WH | 852 | CC steam units | WECC | Winter | 393.6 | 82 | 1 | 1 | 3839-Other auxiliary steam problems (also see extraction steam codes 3520 to 3529; startup bypass codes 0630 to 0660; and soot blower steam code 0870) | U1-Forced - Immediate | 852-CC steam units
3839 | Other auxiliary steam problems (also see extraction steam codes 3520 to 3529; startup bypass codes 0630 to 0660; and soot blower steam code 0870) | Balance of Plant | Auxiliary Systems | U1 | Forced - Immediate | 2016 | Waste Heat | WH | 852 | CC steam units | TRE | Winter | 4245.7999 | 156 | 1 | 1 | 3839-Other auxiliary steam problems (also see extraction steam codes 3520 to 3529; startup bypass codes 0630 to 0660; and soot blower steam code 0870) | U1-Forced - Immediate | 852-CC steam units
3839 | Other auxiliary steam problems (also see extraction steam codes 3520 to 3529; startup bypass codes 0630 to 0660; and soot blower steam code 0870) | Balance of Plant | Auxiliary Systems | U1 | Forced - Immediate | 2016 | Waste Heat | WH | 852 | CC steam units | NPCC | Summer | 128.3333 | 175 | 1 | 1 | 3839-Other auxiliary steam problems (also see extraction steam codes 3520 to 3529; startup bypass codes 0630 to 0660; and soot blower steam code 0870) | U1-Forced - Immediate | 852-CC steam units
3839 | Other auxiliary steam problems (also see extraction steam codes 3520 to 3529; startup bypass codes 0630 to 0660; and soot blower steam code 0870) | Balance of Plant | Auxiliary Systems | U1 | Forced - Immediate | 2016 | Waste Heat | WH | 852 | CC steam units | WECC | Off-Peak | 3175.0866 | 74.3 | 1 | 1 | 3839-Other auxiliary steam problems (also see extraction steam codes 3520 to 3529; startup bypass codes 0630 to 0660; and soot blower steam code 0870) | U1-Forced - Immediate | 852-CC steam units
3839 | Other auxiliary steam problems (also see extraction steam codes 3520 to 3529; startup bypass codes 0630 to 0660; and soot blower steam code 0870) | Balance of Plant | Auxiliary Systems | U1 | Forced - Immediate | 2016 | Waste Heat | WH | 852 | CC steam units | WECC | Summer | 194.3665 | 238 | 1 | 1 | 3839-Other auxiliary steam problems (also see extraction steam codes 3520 to 3529; startup bypass codes 0630 to 0660; and soot blower steam code 0870) | U1-Forced - Immediate | 852-CC steam units
3839 | Other auxiliary steam problems (also see extraction steam codes 3520 to 3529; startup bypass codes 0630 to 0660; and soot blower steam code 0870) | Balance of Plant | Auxiliary Systems | U1 | Forced - Immediate | 2016 | Waste Heat | WH | 852 | CC steam units | NPCC | Winter | 915.0332 | 194 | 1 | 1 | 3839-Other auxiliary steam problems (also see extraction steam codes 3520 to 3529; startup bypass codes 0630 to 0660; and soot blower steam code 0870) | U1-Forced - Immediate | 852-CC steam units
3839 | Other auxiliary steam problems (also see extraction steam codes 3520 to 3529; startup bypass codes 0630 to 0660; and soot blower steam code 0870) | Balance of Plant | Auxiliary Systems | U3 | Forced - Postponed | 2016 | Gas | GG | 860 | Co-generator Block | SERC | Summer | 3858.4 | 84 | 1 | 1 | 3839-Other auxiliary steam problems (also see extraction steam codes 3520 to 3529; startup bypass codes 0630 to 0660; and soot blower steam code 0870) | U3-Forced - Postponed | 860-Co-generator Block
3840 | Service air compressors | Balance of Plant | Auxiliary Systems | D1 | Forced - Immediate | 2016 | Coal | CC | 100 | Fossil-Steam | RFC | Summer | 3240 | 160 | 1 | 1 | 3840-Service air compressors | D1-Forced - Immediate | 100-Fossil-Steam
3840 | Service air compressors | Balance of Plant | Auxiliary Systems | U1 | Forced - Immediate | 2016 | Coal | CC | 100 | Fossil-Steam | WECC | Summer | 547.8 | 249 | 1 | 1 | 3840-Service air compressors | U1-Forced - Immediate | 100-Fossil-Steam
3840 | Service air compressors | Balance of Plant | Auxiliary Systems | U1 | Forced - Immediate | 2016 | Gas | GG | 100 | Fossil-Steam | RFC | Off-Peak | 521.3332 | 230 | 1 | 1 | 3840-Service air compressors | U1-Forced - Immediate | 100-Fossil-Steam
3840 | Service air compressors | Balance of Plant | Auxiliary Systems | D1 | Forced - Immediate | 2016 | Coal | CC | 100 | Fossil-Steam | WECC | Winter | 1079.7833 | 103 | 1 | 1 | 3840-Service air compressors | D1-Forced - Immediate | 100-Fossil-Steam
3840 | Service air compressors | Balance of Plant | Auxiliary Systems | U1 | Forced - Immediate | 2016 | Gas | GG | 100 | Fossil-Steam | TRE | Winter | 5624.4 | 258 | 1 | 1 | 3840-Service air compressors | U1-Forced - Immediate | 100-Fossil-Steam
3840 | Service air compressors | Balance of Plant | Auxiliary Systems | U1 | Forced - Immediate | 2016 | Coal | CC | 100 | Fossil-Steam | WECC | Summer | 340.2998 | 249 | 1 | 1 | 3840-Service air compressors | U1-Forced - Immediate | 100-Fossil-Steam
3840 | Service air compressors | Balance of Plant | Auxiliary Systems | D1 | Forced - Immediate | 2016 | Coal | CC | 100 | Fossil-Steam | SERC | Summer | 244 | 120 | 1 | 1 | 3840-Service air compressors | D1-Forced - Immediate | 100-Fossil-Steam
3840 | Service air compressors | Balance of Plant | Auxiliary Systems | D1 | Forced - Immediate | 2016 | Coal | CC | 100 | Fossil-Steam | RFC | Summer | 9122.5 | 410 | 1 | 1 | 3840-Service air compressors | D1-Forced - Immediate | 100-Fossil-Steam
3840 | Service air compressors | Balance of Plant | Auxiliary Systems | U1 | Forced - Immediate | 2016 | Other | WD | 100 | Fossil-Steam | SERC | Off-Peak | 282.03 | 47.4 | 1 | 1 | 3840-Service air compressors | U1-Forced - Immediate | 100-Fossil-Steam
3840 | Service air compressors | Balance of Plant | Auxiliary Systems | U1 | Forced - Immediate | 2016 | Gas | GG | 300 | Gas Turbine/Jet Engine (Simple Cycle Operation) | MRO | Off-Peak | 437.25 | 79.5 | 1 | 1 | 3840-Service air compressors | U1-Forced - Immediate | 300-Gas Turbine/Jet Engine (Simple Cycle Operation)
3840 | Service air compressors | Balance of Plant | Auxiliary Systems | U1 | Forced - Immediate | 2016 | Gas | GG | 300 | Gas Turbine/Jet Engine (Simple Cycle Operation) | TRE | Summer | 462.5 | 50 | 4 | 4 | 3840-Service air compressors | U1-Forced - Immediate | 300-Gas Turbine/Jet Engine (Simple Cycle Operation)
3840 | Service air compressors | Balance of Plant | Auxiliary Systems | U1 | Forced - Immediate | 2016 | Gas | GG | 300 | Gas Turbine/Jet Engine (Simple Cycle Operation) | WECC | Winter | 94.4 | 48 | 1 | 1 | 3840-Service air compressors | U1-Forced - Immediate | 300-Gas Turbine/Jet Engine (Simple Cycle Operation)
3840 | Service air compressors | Balance of Plant | Auxiliary Systems | U1 | Forced - Immediate | 2016 | Gas | OG | 300 | Gas Turbine/Jet Engine (Simple Cycle Operation) | MRO | Off-Peak | 49.0833 | 95 | 1 | 1 | 3840-Service air compressors | U1-Forced - Immediate | 300-Gas Turbine/Jet Engine (Simple Cycle Operation)
3840 | Service air compressors | Balance of Plant | Auxiliary Systems | D1 | Forced - Immediate | 2016 | Gas | GG | 300 | Gas Turbine/Jet Engine (Simple Cycle Operation) | WECC | Off-Peak | 814.8 | 100.8 | 2 | 2 | 3840-Service air compressors | D1-Forced - Immediate | 300-Gas Turbine/Jet Engine (Simple Cycle Operation)
3840 | Service air compressors | Balance of Plant | Auxiliary Systems | U1 | Forced - Immediate | 2016 | Gas | GG | 300 | Gas Turbine/Jet Engine (Simple Cycle Operation) | MRO | Off-Peak | 152 | 95 | 1 | 1 | 3840-Service air compressors | U1-Forced - Immediate | 300-Gas Turbine/Jet Engine (Simple Cycle Operation)
3840 | Service air compressors | Balance of Plant | Auxiliary Systems | U1 | Forced - Immediate | 2016 | Gas | GG | 300 | Gas Turbine/Jet Engine (Simple Cycle Operation) | WECC | Winter | 441 | 49 | 1 | 1 | 3840-Service air compressors | U1-Forced - Immediate | 300-Gas Turbine/Jet Engine (Simple Cycle Operation)
3840 | Service air compressors | Balance of Plant | Auxiliary Systems | U1 | Forced - Immediate | 2016 | Gas | GG | 300 | Gas Turbine/Jet Engine (Simple Cycle Operation) | WECC | Winter | 36 | 48 | 1 | 1 | 3840-Service air compressors | U1-Forced - Immediate | 300-Gas Turbine/Jet Engine (Simple Cycle Operation)
3840 | Service air compressors | Balance of Plant | Auxiliary Systems | U1 | Forced - Immediate | 2016 | Gas | GG | 300 | Gas Turbine/Jet Engine (Simple Cycle Operation) | WECC | Winter | 62.25 | 45 | 1 | 1 | 3840-Service air compressors | U1-Forced - Immediate | 300-Gas Turbine/Jet Engine (Simple Cycle Operation)
3840 | Service air compressors | Balance of Plant | Auxiliary Systems | D1 | Forced - Immediate | 2016 | Other | WD | 650 | Fluidized Bed | NPCC | Winter | 14.4 | 7.2 | 1 | 1 | 3840-Service air compressors | D1-Forced - Immediate | 650-Fluidized Bed
3840 | Service air compressors | Balance of Plant | Auxiliary Systems | U1 | Forced - Immediate | 2016 | Coal | CC | 650 | Fluidized Bed | RFC | Summer | 1023.75 | 32.5 | 1 | 1 | 3840-Service air compressors | U1-Forced - Immediate | 650-Fluidized Bed
3840 | Service air compressors | Balance of Plant | Auxiliary Systems | D1 | Forced - Immediate | 2016 | Gas | GG | 850 | Combined Cycle Block | NPCC | Off-Peak | 890.5599 | 151.8 | 1 | 1 | 3840-Service air compressors | D1-Forced - Immediate | 850-Combined Cycle Block
3840 | Service air compressors | Balance of Plant | Auxiliary Systems | D1 | Forced - Immediate | 2016 | Gas | GG | 850 | Combined Cycle Block | SERC | Summer | 129.7066 | 102.4 | 1 | 1 | 3840-Service air compressors | D1-Forced - Immediate | 850-Combined Cycle Block
3840 | Service air compressors | Balance of Plant | Auxiliary Systems | U1 | Forced - Immediate | 2016 | Gas | GG | 851 | CC GT units | WECC | Winter | 149.575 | 46.5 | 4 | 4 | 3840-Service air compressors | U1-Forced - Immediate | 851-CC GT units
3840 | Service air compressors | Balance of Plant | Auxiliary Systems | U1 | Forced - Immediate | 2016 | Waste Heat | WH | 852 | CC steam units | WECC | Winter | 358.0149 | 111.3 | 1 | 1 | 3840-Service air compressors | U1-Forced - Immediate | 852-CC steam units
3842 | Service air valves | Balance of Plant | Auxiliary Systems | U1 | Forced - Immediate | 2016 | Coal | CC | 100 | Fossil-Steam | SERC | Winter | 14488.6661 | 844 | 1 | 1 | 3842-Service air valves | U1-Forced - Immediate | 100-Fossil-Steam
3842 | Service air valves | Balance of Plant | Auxiliary Systems | U1 | Forced - Immediate | 2016 | Oil | DI | 300 | Gas Turbine/Jet Engine (Simple Cycle Operation) | RFC | Off-Peak | 1113 | 45 | 1 | 1 | 3842-Service air valves | U1-Forced - Immediate | 300-Gas Turbine/Jet Engine (Simple Cycle Operation)
3842 | Service air valves | Balance of Plant | Auxiliary Systems | U1 | Forced - Immediate | 2016 | Gas | GG | 851 | CC GT units | SERC | Winter | 1255.2166 | 203 | 1 | 1 | 3842-Service air valves | U1-Forced - Immediate | 851-CC GT units
3844 | Soot blowing air compressor and system | Balance of Plant | Auxiliary Systems | D1 | Forced - Immediate | 2016 | Coal | CC | 100 | Fossil-Steam | NPCC | Winter | 84.0999 | 87 | 1 | 1 | 3844-Soot blowing air compressor and system | D1-Forced - Immediate | 100-Fossil-Steam
3844 | Soot blowing air compressor and system | Balance of Plant | Auxiliary Systems | D1 | Forced - Immediate | 2016 | Coal | CC | 100 | Fossil-Steam | RFC | Off-Peak | 0 | 0 | 3 | 3 | 3844-Soot blowing air compressor and system | D1-Forced - Immediate | 100-Fossil-Steam
3844 | Soot blowing air compressor and system | Balance of Plant | Auxiliary Systems | U1 | Forced - Immediate | 2016 | Coal | CC | 100 | Fossil-Steam | RFC | Summer | 3678.6665 | 620 | 1 | 1 | 3844-Soot blowing air compressor and system | U1-Forced - Immediate | 100-Fossil-Steam
3849 | Other service air problems | Balance of Plant | Auxiliary Systems | U1 | Forced - Immediate | 2016 | Gas | GG | 100 | Fossil-Steam | SERC | Summer | 10704 | 480 | 1 | 1 | 3849-Other service air problems | U1-Forced - Immediate | 100-Fossil-Steam
3849 | Other service air problems | Balance of Plant | Auxiliary Systems | U1 | Forced - Immediate | 2016 | Oil | DI | 300 | Gas Turbine/Jet Engine (Simple Cycle Operation) | WECC | Summer | 295 | 25 | 1 | 1 | 3849-Other service air problems | U1-Forced - Immediate | 300-Gas Turbine/Jet Engine (Simple Cycle Operation)
3849 | Other service air problems | Balance of Plant | Auxiliary Systems | U3 | Forced - Postponed | 2016 | Gas | GG | 300 | Gas Turbine/Jet Engine (Simple Cycle Operation) | SERC | Summer | 201.0959 | 158.76 | 1 | 1 | 3849-Other service air problems | U3-Forced - Postponed | 300-Gas Turbine/Jet Engine (Simple Cycle Operation)
3849 | Other service air problems | Balance of Plant | Auxiliary Systems | U2 | Forced - Delayed | 2016 | Gas | GG | 300 | Gas Turbine/Jet Engine (Simple Cycle Operation) | TRE | Winter | 109843.275 | 202.85 | 1 | 1 | 3849-Other service air problems | U2-Forced - Delayed | 300-Gas Turbine/Jet Engine (Simple Cycle Operation)
3849 | Other service air problems | Balance of Plant | Auxiliary Systems | SF | Startup Failure | 2016 | Gas | GG | 300 | Gas Turbine/Jet Engine (Simple Cycle Operation) | TRE | Winter | 303.3333 | 104 | 1 | 1 | 3849-Other service air problems | SF-Startup Failure | 300-Gas Turbine/Jet Engine (Simple Cycle Operation)
3850 | Instrument air compressors | Balance of Plant | Auxiliary Systems | U1 | Forced - Immediate | 2016 | Coal | CC | 100 | Fossil-Steam | SERC | Summer | 257.4656 | 74.99 | 1 | 1 | 3850-Instrument air compressors | U1-Forced - Immediate | 100-Fossil-Steam
3850 | Instrument air compressors | Balance of Plant | Auxiliary Systems | D1 | Forced - Immediate | 2016 | Other | WD | 100 | Fossil-Steam | SERC | Winter | 56.7667 | 26 | 1 | 1 | 3850-Instrument air compressors | D1-Forced - Immediate | 100-Fossil-Steam
3850 | Instrument air compressors | Balance of Plant | Auxiliary Systems | U1 | Forced - Immediate | 2016 | Coal | CC | 100 | Fossil-Steam | SERC | Summer | 31.93 | 61.8 | 1 | 1 | 3850-Instrument air compressors | U1-Forced - Immediate | 100-Fossil-Steam
3850 | Instrument air compressors | Balance of Plant | Auxiliary Systems | U1 | Forced - Immediate | 2016 | Coal | CC | 100 | Fossil-Steam | RFC | Summer | 4855.8665 | 316 | 1 | 1 | 3850-Instrument air compressors | U1-Forced - Immediate | 100-Fossil-Steam
3850 | Instrument air compressors | Balance of Plant | Auxiliary Systems | U1 | Forced - Immediate | 2016 | Gas | GG | 100 | Fossil-Steam | SERC | Summer | 11.1999 | 96 | 1 | 1 | 3850-Instrument air compressors | U1-Forced - Immediate | 100-Fossil-Steam
3850 | Instrument air compressors | Balance of Plant | Auxiliary Systems | U1 | Forced - Immediate | 2016 | Coal | CC | 100 | Fossil-Steam | RFC | Summer | 3038.8665 | 316 | 1 | 1 | 3850-Instrument air compressors | U1-Forced - Immediate | 100-Fossil-Steam
3850 | Instrument air compressors | Balance of Plant | Auxiliary Systems | U1 | Forced - Immediate | 2016 | Coal | CC | 100 | Fossil-Steam | RFC | Summer | 3091.5332 | 316 | 1 | 1 | 3850-Instrument air compressors | U1-Forced - Immediate | 100-Fossil-Steam
3850 | Instrument air compressors | Balance of Plant | Auxiliary Systems | U1 | Forced - Immediate | 2016 | Coal | CC | 100 | Fossil-Steam | MRO | Summer | 2651.1332 | 364 | 1 | 1 | 3850-Instrument air compressors | U1-Forced - Immediate | 100-Fossil-Steam
3850 | Instrument air compressors | Balance of Plant | Auxiliary Systems | U1 | Forced - Immediate | 2016 | Gas | GG | 100 | Fossil-Steam | NPCC | Winter | 13068.9 | 140.4 | 1 | 1 | 3850-Instrument air compressors | U1-Forced - Immediate | 100-Fossil-Steam
3850 | Instrument air compressors | Balance of Plant | Auxiliary Systems | U1 | Forced - Immediate | 2016 | Gas | GG | 300 | Gas Turbine/Jet Engine (Simple Cycle Operation) | SERC | Summer | 457.027 | 58.22 | 1 | 1 | 3850-Instrument air compressors | U1-Forced - Immediate | 300-Gas Turbine/Jet Engine (Simple Cycle Operation)
3850 | Instrument air compressors | Balance of Plant | Auxiliary Systems | U1 | Forced - Immediate | 2016 | Gas | GG | 300 | Gas Turbine/Jet Engine (Simple Cycle Operation) | WECC | Winter | 2030.3249 | 103.5 | 1 | 1 | 3850-Instrument air compressors | U1-Forced - Immediate | 300-Gas Turbine/Jet Engine (Simple Cycle Operation)
3850 | Instrument air compressors | Balance of Plant | Auxiliary Systems | U1 | Forced - Immediate | 2016 | Gas | GG | 300 | Gas Turbine/Jet Engine (Simple Cycle Operation) | MRO | Summer | 309.1666 | 106 | 1 | 1 | 3850-Instrument air compressors | U1-Forced - Immediate | 300-Gas Turbine/Jet Engine (Simple Cycle Operation)
3850 | Instrument air compressors | Balance of Plant | Auxiliary Systems | U1 | Forced - Immediate | 2016 | Gas | GG | 300 | Gas Turbine/Jet Engine (Simple Cycle Operation) | WECC | Winter | 64.1333 | 74 | 3 | 3 | 3850-Instrument air compressors | U1-Forced - Immediate | 300-Gas Turbine/Jet Engine (Simple Cycle Operation)
3850 | Instrument air compressors | Balance of Plant | Auxiliary Systems | U1 | Forced - Immediate | 2016 | Gas | GG | 300 | Gas Turbine/Jet Engine (Simple Cycle Operation) | NPCC | Winter | 202.095 | 49.9 | 1 | 1 | 3850-Instrument air compressors | U1-Forced - Immediate | 300-Gas Turbine/Jet Engine (Simple Cycle Operation)
3850 | Instrument air compressors | Balance of Plant | Auxiliary Systems | U1 | Forced - Immediate | 2016 | Gas | GG | 300 | Gas Turbine/Jet Engine (Simple Cycle Operation) | WECC | Winter | 62.25 | 45 | 1 | 1 | 3850-Instrument air compressors | U1-Forced - Immediate | 300-Gas Turbine/Jet Engine (Simple Cycle Operation)
3850 | Instrument air compressors | Balance of Plant | Auxiliary Systems | U1 | Forced - Immediate | 2016 | Gas | GG | 300 | Gas Turbine/Jet Engine (Simple Cycle Operation) | NPCC | Winter | 188.73 | 46.6 | 1 | 1 | 3850-Instrument air compressors | U1-Forced - Immediate | 300-Gas Turbine/Jet Engine (Simple Cycle Operation)
3850 | Instrument air compressors | Balance of Plant | Auxiliary Systems | SF | Startup Failure | 2016 | Gas | GG | 300 | Gas Turbine/Jet Engine (Simple Cycle Operation) | SERC | Summer | 9.9833 | 59.9 | 1 | 1 | 3850-Instrument air compressors | SF-Startup Failure | 300-Gas Turbine/Jet Engine (Simple Cycle Operation)
3850 | Instrument air compressors | Balance of Plant | Auxiliary Systems | U1 | Forced - Immediate | 2016 | Gas | GG | 300 | Gas Turbine/Jet Engine (Simple Cycle Operation) | MRO | Off-Peak | 173.1333 | 106 | 1 | 1 | 3850-Instrument air compressors | U1-Forced - Immediate | 300-Gas Turbine/Jet Engine (Simple Cycle Operation)
3850 | Instrument air compressors | Balance of Plant | Auxiliary Systems | U1 | Forced - Immediate | 2016 | Gas | GG | 300 | Gas Turbine/Jet Engine (Simple Cycle Operation) | RFC | Summer | 49.8667 | 44 | 2 | 2 | 3850-Instrument air compressors | U1-Forced - Immediate | 300-Gas Turbine/Jet Engine (Simple Cycle Operation)
3850 | Instrument air compressors | Balance of Plant | Auxiliary Systems | U1 | Forced - Immediate | 2016 | Gas | GG | 300 | Gas Turbine/Jet Engine (Simple Cycle Operation) | RFC | Summer | 67.5 | 150 | 1 | 1 | 3850-Instrument air compressors | U1-Forced - Immediate | 300-Gas Turbine/Jet Engine (Simple Cycle Operation)
3850 | Instrument air compressors | Balance of Plant | Auxiliary Systems | U1 | Forced - Immediate | 2016 | Gas | GG | 300 | Gas Turbine/Jet Engine (Simple Cycle Operation) | SERC | Summer | 460.795 | 58.7 | 1 | 1 | 3850-Instrument air compressors | U1-Forced - Immediate | 300-Gas Turbine/Jet Engine (Simple Cycle Operation)
3850 | Instrument air compressors | Balance of Plant | Auxiliary Systems | U1 | Forced - Immediate | 2016 | Gas | GG | 300 | Gas Turbine/Jet Engine (Simple Cycle Operation) | WECC | Winter | 46.575 | 103.5 | 1 | 1 | 3850-Instrument air compressors | U1-Forced - Immediate | 300-Gas Turbine/Jet Engine (Simple Cycle Operation)
3850 | Instrument air compressors | Balance of Plant | Auxiliary Systems | U1 | Forced - Immediate | 2016 | Gas | GG | 300 | Gas Turbine/Jet Engine (Simple Cycle Operation) | WECC | Winter | 388.3333 | 93.2 | 1 | 1 | 3850-Instrument air compressors | U1-Forced - Immediate | 300-Gas Turbine/Jet Engine (Simple Cycle Operation)
3850 | Instrument air compressors | Balance of Plant | Auxiliary Systems | D2 | Forced - Delayed | 2016 | Gas | GG | 300 | Gas Turbine/Jet Engine (Simple Cycle Operation) | WECC | Off-Peak | 2056.32 | 100.8 | 1 | 1 | 3850-Instrument air compressors | D2-Forced - Delayed | 300-Gas Turbine/Jet Engine (Simple Cycle Operation)
3850 | Instrument air compressors | Balance of Plant | Auxiliary Systems | U1 | Forced - Immediate | 2016 | Gas | GG | 300 | Gas Turbine/Jet Engine (Simple Cycle Operation) | SERC | Summer | 14.9999 | 180 | 2 | 2 | 3850-Instrument air compressors | U1-Forced - Immediate | 300-Gas Turbine/Jet Engine (Simple Cycle Operation)
3850 | Instrument air compressors | Balance of Plant | Auxiliary Systems | U1 | Forced - Immediate | 2016 | Gas | GG | 300 | Gas Turbine/Jet Engine (Simple Cycle Operation) | WECC | Summer | 19.1666 | 46 | 1 | 1 | 3850-Instrument air compressors | U1-Forced - Immediate | 300-Gas Turbine/Jet Engine (Simple Cycle Operation)
3850 | Instrument air compressors | Balance of Plant | Auxiliary Systems | U1 | Forced - Immediate | 2016 | Gas | GG | 300 | Gas Turbine/Jet Engine (Simple Cycle Operation) | NPCC | Winter | 199.26 | 49.2 | 2 | 2 | 3850-Instrument air compressors | U1-Forced - Immediate | 300-Gas Turbine/Jet Engine (Simple Cycle Operation)
3850 | Instrument air compressors | Balance of Plant | Auxiliary Systems | U1 | Forced - Immediate | 2016 | Hydro | WA | 500 | Pumped Storage/Hydro | RFC | Off-Peak | 1185.6 | 312 | 2 | 2 | 3850-Instrument air compressors | U1-Forced - Immediate | 500-Pumped Storage/Hydro
3850 | Instrument air compressors | Balance of Plant | Auxiliary Systems | U1 | Forced - Immediate | 2016 | Hydro | WA | 500 | Pumped Storage/Hydro | RFC | Off-Peak | 1463 | 385 | 1 | 1 | 3850-Instrument air compressors | U1-Forced - Immediate | 500-Pumped Storage/Hydro
3850 | Instrument air compressors | Balance of Plant | Auxiliary Systems | U1 | Forced - Immediate | 2016 | Hydro | WA | 500 | Pumped Storage/Hydro | WECC | Winter | 529.1999 | 162 | 2 | 2 | 3850-Instrument air compressors | U1-Forced - Immediate | 500-Pumped Storage/Hydro
3850 | Instrument air compressors | Balance of Plant | Auxiliary Systems | D1 | Forced - Immediate | 2016 | Coal | OS | 810 | Multi-boiler/Multi-turbine | NPCC | Winter | 359 | 15 | 1 | 1 | 3850-Instrument air compressors | D1-Forced - Immediate | 810-Multi-boiler/Multi-turbine
3850 | Instrument air compressors | Balance of Plant | Auxiliary Systems | D1 | Forced - Immediate | 2016 | Coal | OS | 810 | Multi-boiler/Multi-turbine | NPCC | Summer | 179.6 | 24 | 1 | 1 | 3850-Instrument air compressors | D1-Forced - Immediate | 810-Multi-boiler/Multi-turbine
3850 | Instrument air compressors | Balance of Plant | Auxiliary Systems | D1 | Forced - Immediate | 2016 | Coal | OS | 810 | Multi-boiler/Multi-turbine | NPCC | Winter | 789.8 | 33 | 1 | 1 | 3850-Instrument air compressors | D1-Forced - Immediate | 810-Multi-boiler/Multi-turbine
3850 | Instrument air compressors | Balance of Plant | Auxiliary Systems | U1 | Forced - Immediate | 2016 | Coal | OS | 810 | Multi-boiler/Multi-turbine | NPCC | Summer | 224.5 | 30 | 1 | 1 | 3850-Instrument air compressors | U1-Forced - Immediate | 810-Multi-boiler/Multi-turbine
3850 | Instrument air compressors | Balance of Plant | Auxiliary Systems | U1 | Forced - Immediate | 2016 | Geothermal | GE | 830 | Geothermal | WECC | Winter | 454.6666 | 55 | 1 | 1 | 3850-Instrument air compressors | U1-Forced - Immediate | 830-Geothermal
3850 | Instrument air compressors | Balance of Plant | Auxiliary Systems | U1 | Forced - Immediate | 2016 | Gas | GG | 850 | Combined Cycle Block | TRE | Summer | 530 | 265 | 1 | 1 | 3850-Instrument air compressors | U1-Forced - Immediate | 850-Combined Cycle Block
3850 | Instrument air compressors | Balance of Plant | Auxiliary Systems | U1 | Forced - Immediate | 2016 | Gas | GG | 850 | Combined Cycle Block | TRE | Summer | 1556.01 | 172.89 | 1 | 1 | 3850-Instrument air compressors | U1-Forced - Immediate | 850-Combined Cycle Block
3850 | Instrument air compressors | Balance of Plant | Auxiliary Systems | D1 | Forced - Immediate | 2016 | Gas | GG | 850 | Combined Cycle Block | TRE | Summer | 0.9333 | 56 | 2 | 2 | 3850-Instrument air compressors | D1-Forced - Immediate | 850-Combined Cycle Block
3850 | Instrument air compressors | Balance of Plant | Auxiliary Systems | D1 | Forced - Immediate | 2016 | Gas | GG | 850 | Combined Cycle Block | TRE | Winter | 71.6666 | 172 | 1 | 1 | 3850-Instrument air compressors | D1-Forced - Immediate | 850-Combined Cycle Block
3850 | Instrument air compressors | Balance of Plant | Auxiliary Systems | D1 | Forced - Immediate | 2016 | Gas | GG | 850 | Combined Cycle Block | SERC | Off-Peak | 33.5832 | 403 | 1 | 1 | 3850-Instrument air compressors | D1-Forced - Immediate | 850-Combined Cycle Block
3850 | Instrument air compressors | Balance of Plant | Auxiliary Systems | D1 | Forced - Immediate | 2016 | Gas | GG | 850 | Combined Cycle Block | SERC | Winter | 269.8665 | 253 | 1 | 1 | 3850-Instrument air compressors | D1-Forced - Immediate | 850-Combined Cycle Block
3850 | Instrument air compressors | Balance of Plant | Auxiliary Systems | U1 | Forced - Immediate | 2016 | Gas | GG | 850 | Combined Cycle Block | SERC | Off-Peak | 3927.3995 | 807 | 1 | 1 | 3850-Instrument air compressors | U1-Forced - Immediate | 850-Combined Cycle Block
3850 | Instrument air compressors | Balance of Plant | Auxiliary Systems | U1 | Forced - Immediate | 2016 | Gas | GG | 850 | Combined Cycle Block | TRE | Summer | 778.005 | 172.89 | 1 | 1 | 3850-Instrument air compressors | U1-Forced - Immediate | 850-Combined Cycle Block
3850 | Instrument air compressors | Balance of Plant | Auxiliary Systems | U1 | Forced - Immediate | 2016 | Gas | GG | 851 | CC GT units | SERC | Off-Peak | 283.1999 | 144 | 1 | 1 | 3850-Instrument air compressors | U1-Forced - Immediate | 851-CC GT units
3850 | Instrument air compressors | Balance of Plant | Auxiliary Systems | U1 | Forced - Immediate | 2016 | Gas | GG | 851 | CC GT units | TRE | Off-Peak | 596.6999 | 162 | 1 | 1 | 3850-Instrument air compressors | U1-Forced - Immediate | 851-CC GT units
3850 | Instrument air compressors | Balance of Plant | Auxiliary Systems | U1 | Forced - Immediate | 2016 | Gas | GG | 851 | CC GT units | TRE | Off-Peak | 372.6 | 162 | 1 | 1 | 3850-Instrument air compressors | U1-Forced - Immediate | 851-CC GT units
3850 | Instrument air compressors | Balance of Plant | Auxiliary Systems | U1 | Forced - Immediate | 2016 | Gas | GG | 851 | CC GT units | TRE | Off-Peak | 456.2999 | 162 | 1 | 1 | 3850-Instrument air compressors | U1-Forced - Immediate | 851-CC GT units
3850 | Instrument air compressors | Balance of Plant | Auxiliary Systems | SF | Startup Failure | 2016 | Gas | GG | 851 | CC GT units | SERC | Off-Peak | 480.6666 | 140 | 1 | 1 | 3850-Instrument air compressors | SF-Startup Failure | 851-CC GT units
3850 | Instrument air compressors | Balance of Plant | Auxiliary Systems | U1 | Forced - Immediate | 2016 | Gas | GG | 851 | CC GT units | WECC | Summer | 1495.2833 | 73 | 4 | 4 | 3850-Instrument air compressors | U1-Forced - Immediate | 851-CC GT units
3850 | Instrument air compressors | Balance of Plant | Auxiliary Systems | U1 | Forced - Immediate | 2016 | Gas | GG | 851 | CC GT units | MRO | Off-Peak | 91.2633 | 41.8 | 1 | 1 | 3850-Instrument air compressors | U1-Forced - Immediate | 851-CC GT units
3850 | Instrument air compressors | Balance of Plant | Auxiliary Systems | U1 | Forced - Immediate | 2016 | Gas | GG | 851 | CC GT units | SERC | Off-Peak | 213.9 | 138 | 1 | 1 | 3850-Instrument air compressors | U1-Forced - Immediate | 851-CC GT units
3850 | Instrument air compressors | Balance of Plant | Auxiliary Systems | U1 | Forced - Immediate | 2016 | Gas | GG | 851 | CC GT units | SERC | Off-Peak | 1210.7332 | 143 | 1 | 1 | 3850-Instrument air compressors | U1-Forced - Immediate | 851-CC GT units
3850 | Instrument air compressors | Balance of Plant | Auxiliary Systems | SF | Startup Failure | 2016 | Waste Heat | WH | 852 | CC steam units | SERC | Off-Peak | 298.6666 | 128 | 1 | 1 | 3850-Instrument air compressors | SF-Startup Failure | 852-CC steam units
3850 | Instrument air compressors | Balance of Plant | Auxiliary Systems | U1 | Forced - Immediate | 2016 | Waste Heat | WH | 852 | CC steam units | TRE | Off-Peak | 1372.75 | 323 | 1 | 1 | 3850-Instrument air compressors | U1-Forced - Immediate | 852-CC steam units
3850 | Instrument air compressors | Balance of Plant | Auxiliary Systems | U1 | Forced - Immediate | 2016 | Waste Heat | WH | 852 | CC steam units | WECC | Summer | 1679.6333 | 82 | 2 | 2 | 3850-Instrument air compressors | U1-Forced - Immediate | 852-CC steam units
3850 | Instrument air compressors | Balance of Plant | Auxiliary Systems | U1 | Forced - Immediate | 2016 | Waste Heat | WH | 852 | CC steam units | SERC | Off-Peak | 365.7 | 138 | 1 | 1 | 3850-Instrument air compressors | U1-Forced - Immediate | 852-CC steam units
3850 | Instrument air compressors | Balance of Plant | Auxiliary Systems | U1 | Forced - Immediate | 2016 | Waste Heat | WH | 852 | CC steam units | MRO | Off-Peak | 35.5883 | 16.3 | 1 | 1 | 3850-Instrument air compressors | U1-Forced - Immediate | 852-CC steam units
3850 | Instrument air compressors | Balance of Plant | Auxiliary Systems | U1 | Forced - Immediate | 2016 | Gas | GG | 861 | CoG GT units | NPCC | Off-Peak | 21.75 | 45 | 1 | 1 | 3850-Instrument air compressors | U1-Forced - Immediate | 861-CoG GT units
3851 | Instrument air piping | Balance of Plant | Auxiliary Systems | D2 | Forced - Delayed | 2016 | Gas | GG | 100 | Fossil-Steam | WECC | Summer | 262.9333 | 92.8 | 1 | 1 | 3851-Instrument air piping | D2-Forced - Delayed | 100-Fossil-Steam
3851 | Instrument air piping | Balance of Plant | Auxiliary Systems | D1 | Forced - Immediate | 2016 | Coal | CC | 100 | Fossil-Steam | RFC | Winter | 149.6 | 44 | 1 | 1 | 3851-Instrument air piping | D1-Forced - Immediate | 100-Fossil-Steam
3851 | Instrument air piping | Balance of Plant | Auxiliary Systems | U1 | Forced - Immediate | 2016 | Coal | OS | 100 | Fossil-Steam | SERC | Off-Peak | 35.65 | 23 | 1 | 1 | 3851-Instrument air piping | U1-Forced - Immediate | 100-Fossil-Steam
3851 | Instrument air piping | Balance of Plant | Auxiliary Systems | U3 | Forced - Postponed | 2016 | Gas | GG | 100 | Fossil-Steam | WECC | Summer | 2359.61 | 225.8 | 1 | 1 | 3851-Instrument air piping | U3-Forced - Postponed | 100-Fossil-Steam
3851 | Instrument air piping | Balance of Plant | Auxiliary Systems | D1 | Forced - Immediate | 2016 | Coal | OS | 100 | Fossil-Steam | SERC | Summer | 8677.5 | 44.5 | 1 | 1 | 3851-Instrument air piping | D1-Forced - Immediate | 100-Fossil-Steam
3851 | Instrument air piping | Balance of Plant | Auxiliary Systems | D1 | Forced - Immediate | 2016 | Other | WD | 100 | Fossil-Steam | NPCC | Winter | 54.2267 | 11.62 | 1 | 1 | 3851-Instrument air piping | D1-Forced - Immediate | 100-Fossil-Steam
3851 | Instrument air piping | Balance of Plant | Auxiliary Systems | D2 | Forced - Delayed | 2016 | Gas | GG | 100 | Fossil-Steam | WECC | Summer | 267.9999 | 160.8 | 1 | 1 | 3851-Instrument air piping | D2-Forced - Delayed | 100-Fossil-Steam
3851 | Instrument air piping | Balance of Plant | Auxiliary Systems | U1 | Forced - Immediate | 2016 | Coal | CC | 100 | Fossil-Steam | SERC | Off-Peak | 6039 | 495 | 1 | 1 | 3851-Instrument air piping | U1-Forced - Immediate | 100-Fossil-Steam
3851 | Instrument air piping | Balance of Plant | Auxiliary Systems | U1 | Forced - Immediate | 2016 | Gas | GG | 300 | Gas Turbine/Jet Engine (Simple Cycle Operation) | SERC | Summer | 166.85 | 47 | 1 | 1 | 3851-Instrument air piping | U1-Forced - Immediate | 300-Gas Turbine/Jet Engine (Simple Cycle Operation)
3851 | Instrument air piping | Balance of Plant | Auxiliary Systems | U1 | Forced - Immediate | 2016 | Gas | GG | 300 | Gas Turbine/Jet Engine (Simple Cycle Operation) | WECC | Off-Peak | 1168 | 160 | 1 | 1 | 3851-Instrument air piping | U1-Forced - Immediate | 300-Gas Turbine/Jet Engine (Simple Cycle Operation)
3851 | Instrument air piping | Balance of Plant | Auxiliary Systems | U1 | Forced - Immediate | 2016 | Gas | GG | 300 | Gas Turbine/Jet Engine (Simple Cycle Operation) | RFC | Winter | 283.65 | 93 | 1 | 1 | 3851-Instrument air piping | U1-Forced - Immediate | 300-Gas Turbine/Jet Engine (Simple Cycle Operation)
3851 | Instrument air piping | Balance of Plant | Auxiliary Systems | U1 | Forced - Immediate | 2016 | Gas | GG | 300 | Gas Turbine/Jet Engine (Simple Cycle Operation) | WECC | Off-Peak | 1160.7 | 159 | 1 | 1 | 3851-Instrument air piping | U1-Forced - Immediate | 300-Gas Turbine/Jet Engine (Simple Cycle Operation)
3851 | Instrument air piping | Balance of Plant | Auxiliary Systems | U1 | Forced - Immediate | 2016 | Gas | GG | 300 | Gas Turbine/Jet Engine (Simple Cycle Operation) | TRE | Summer | 17.5 | 50 | 4 | 4 | 3851-Instrument air piping | U1-Forced - Immediate | 300-Gas Turbine/Jet Engine (Simple Cycle Operation)
3851 | Instrument air piping | Balance of Plant | Auxiliary Systems | U1 | Forced - Immediate | 2016 | Gas | GG | 300 | Gas Turbine/Jet Engine (Simple Cycle Operation) | SERC | Summer | 162.52 | 47.8 | 1 | 1 | 3851-Instrument air piping | U1-Forced - Immediate | 300-Gas Turbine/Jet Engine (Simple Cycle Operation)
3851 | Instrument air piping | Balance of Plant | Auxiliary Systems | U1 | Forced - Immediate | 2016 | Coal | OS | 810 | Multi-boiler/Multi-turbine | NPCC | Summer | 1528.5 | 45 | 1 | 1 | 3851-Instrument air piping | U1-Forced - Immediate | 810-Multi-boiler/Multi-turbine
3851 | Instrument air piping | Balance of Plant | Auxiliary Systems | U1 | Forced - Immediate | 2016 | Coal | OS | 810 | Multi-boiler/Multi-turbine | NPCC | Summer | 692.5 | 30 | 1 | 1 | 3851-Instrument air piping | U1-Forced - Immediate | 810-Multi-boiler/Multi-turbine
3851 | Instrument air piping | Balance of Plant | Auxiliary Systems | U1 | Forced - Immediate | 2016 | Gas | GG | 851 | CC GT units | TRE | Summer | 374.3999 | 216 | 1 | 1 | 3851-Instrument air piping | U1-Forced - Immediate | 851-CC GT units
3851 | Instrument air piping | Balance of Plant | Auxiliary Systems | U2 | Forced - Delayed | 2016 | Gas | GG | 851 | CC GT units | TRE | Winter | 2604.2499 | 165 | 1 | 1 | 3851-Instrument air piping | U2-Forced - Delayed | 851-CC GT units
3851 | Instrument air piping | Balance of Plant | Auxiliary Systems | U1 | Forced - Immediate | 2016 | Gas | GG | 851 | CC GT units | TRE | Summer | 365.5 | 215 | 1 | 1 | 3851-Instrument air piping | U1-Forced - Immediate | 851-CC GT units
3851 | Instrument air piping | Balance of Plant | Auxiliary Systems | D1 | Forced - Immediate | 2016 | Waste Heat | WH | 852 | CC steam units | SERC | Off-Peak | 26.5 | 15 | 1 | 1 | 3851-Instrument air piping | D1-Forced - Immediate | 852-CC steam units
3851 | Instrument air piping | Balance of Plant | Auxiliary Systems | U1 | Forced - Immediate | 2016 | Waste Heat | WH | 852 | CC steam units | TRE | Summer | 386.75 | 227.5 | 1 | 1 | 3851-Instrument air piping | U1-Forced - Immediate | 852-CC steam units
3851 | Instrument air piping | Balance of Plant | Auxiliary Systems | D1 | Forced - Immediate | 2016 | Gas | GG | 852 | CC steam units | TRE | Winter | 2320.15 | 147 | 1 | 1 | 3851-Instrument air piping | D1-Forced - Immediate | 852-CC steam units
3852 | Instrument air valves | Balance of Plant | Auxiliary Systems | U1 | Forced - Immediate | 2016 | Coal | CC | 100 | Fossil-Steam | RFC | Off-Peak | 5294.1165 | 431 | 1 | 1 | 3852-Instrument air valves | U1-Forced - Immediate | 100-Fossil-Steam
3852 | Instrument air valves | Balance of Plant | Auxiliary Systems | U1 | Forced - Immediate | 2016 | Gas | GG | 300 | Gas Turbine/Jet Engine (Simple Cycle Operation) | RFC | Summer | 55.7332 | 152 | 1 | 1 | 3852-Instrument air valves | U1-Forced - Immediate | 300-Gas Turbine/Jet Engine (Simple Cycle Operation)
3852 | Instrument air valves | Balance of Plant | Auxiliary Systems | SF | Startup Failure | 2016 | Gas | GG | 300 | Gas Turbine/Jet Engine (Simple Cycle Operation) | MRO | Winter | 588 | 98 | 1 | 1 | 3852-Instrument air valves | SF-Startup Failure | 300-Gas Turbine/Jet Engine (Simple Cycle Operation)
3852 | Instrument air valves | Balance of Plant | Auxiliary Systems | U1 | Forced - Immediate | 2016 | Gas | GG | 300 | Gas Turbine/Jet Engine (Simple Cycle Operation) | RFC | Winter | 292.9583 | 44.5 | 5 | 5 | 3852-Instrument air valves | U1-Forced - Immediate | 300-Gas Turbine/Jet Engine (Simple Cycle Operation)
3852 | Instrument air valves | Balance of Plant | Auxiliary Systems | U1 | Forced - Immediate | 2016 | Gas | GG | 300 | Gas Turbine/Jet Engine (Simple Cycle Operation) | SERC | Off-Peak | 134.56 | 84.1 | 1 | 1 | 3852-Instrument air valves | U1-Forced - Immediate | 300-Gas Turbine/Jet Engine (Simple Cycle Operation)
3852 | Instrument air valves | Balance of Plant | Auxiliary Systems | U1 | Forced - Immediate | 2016 | Gas | GG | 300 | Gas Turbine/Jet Engine (Simple Cycle Operation) | SERC | Summer | 190.9083 | 73.9 | 1 | 1 | 3852-Instrument air valves | U1-Forced - Immediate | 300-Gas Turbine/Jet Engine (Simple Cycle Operation)
3852 | Instrument air valves | Balance of Plant | Auxiliary Systems | U1 | Forced - Immediate | 2016 | Coal | OS | 650 | Fluidized Bed | WECC | Winter | 1253.344 | 33.92 | 1 | 1 | 3852-Instrument air valves | U1-Forced - Immediate | 650-Fluidized Bed
3853 | Instrument air dryers | Balance of Plant | Auxiliary Systems | D1 | Forced - Immediate | 2016 | Coal | CC | 100 | Fossil-Steam | SERC | Winter | 385 | 220 | 1 | 1 | 3853-Instrument air dryers | D1-Forced - Immediate | 100-Fossil-Steam
3853 | Instrument air dryers | Balance of Plant | Auxiliary Systems | D1 | Forced - Immediate | 2016 | Coal | LI | 650 | Fluidized Bed | TRE | Winter | 237 | 39.5 | 1 | 1 | 3853-Instrument air dryers | D1-Forced - Immediate | 650-Fluidized Bed
3853 | Instrument air dryers | Balance of Plant | Auxiliary Systems | U1 | Forced - Immediate | 2016 | Geothermal | GE | 830 | Geothermal | WECC | Winter | 154 | 56 | 1 | 1 | 3853-Instrument air dryers | U1-Forced - Immediate | 830-Geothermal
3853 | Instrument air dryers | Balance of Plant | Auxiliary Systems | U1 | Forced - Immediate | 2016 | Gas | GG | 851 | CC GT units | WECC | Summer | 43.8 | 73 | 1 | 1 | 3853-Instrument air dryers | U1-Forced - Immediate | 851-CC GT units
3859 | Other instrument air problems | Balance of Plant | Auxiliary Systems | D1 | Forced - Immediate | 2016 | Coal | CC | 100 | Fossil-Steam | RFC | Summer | 465 | 93 | 1 | 1 | 3859-Other instrument air problems | D1-Forced - Immediate | 100-Fossil-Steam
3859 | Other instrument air problems | Balance of Plant | Auxiliary Systems | U1 | Forced - Immediate | 2016 | Coal | CC | 100 | Fossil-Steam | SERC | Off-Peak | 170.4998 | 330 | 1 | 1 | 3859-Other instrument air problems | U1-Forced - Immediate | 100-Fossil-Steam
3859 | Other instrument air problems | Balance of Plant | Auxiliary Systems | U1 | Forced - Immediate | 2016 | Coal | CC | 100 | Fossil-Steam | WECC | Winter | 14030.6664 | 340 | 1 | 1 | 3859-Other instrument air problems | U1-Forced - Immediate | 100-Fossil-Steam
3859 | Other instrument air problems | Balance of Plant | Auxiliary Systems | U1 | Forced - Immediate | 2016 | Coal | CC | 100 | Fossil-Steam | SERC | Summer | 3870 | 600 | 1 | 1 | 3859-Other instrument air problems | U1-Forced - Immediate | 100-Fossil-Steam
3859 | Other instrument air problems | Balance of Plant | Auxiliary Systems | U1 | Forced - Immediate | 2016 | Coal | CC | 100 | Fossil-Steam | RFC | Summer | 13651.2665 | 614 | 1 | 1 | 3859-Other instrument air problems | U1-Forced - Immediate | 100-Fossil-Steam
3859 | Other instrument air problems | Balance of Plant | Auxiliary Systems | U1 | Forced - Immediate | 2016 | Gas | GG | 100 | Fossil-Steam | RFC | Summer | 147.9 | 102 | 1 | 1 | 3859-Other instrument air problems | U1-Forced - Immediate | 100-Fossil-Steam
3859 | Other instrument air problems | Balance of Plant | Auxiliary Systems | U1 | Forced - Immediate | 2016 | Coal | CC | 100 | Fossil-Steam | SERC | Off-Peak | 241.9999 | 330 | 1 | 1 | 3859-Other instrument air problems | U1-Forced - Immediate | 100-Fossil-Steam
3859 | Other instrument air problems | Balance of Plant | Auxiliary Systems | U1 | Forced - Immediate | 2016 | Coal | CC | 100 | Fossil-Steam | WECC | Summer | 799 | 340 | 1 | 1 | 3859-Other instrument air problems | U1-Forced - Immediate | 100-Fossil-Steam
3859 | Other instrument air problems | Balance of Plant | Auxiliary Systems | U1 | Forced - Immediate | 2016 | Coal | CC | 100 | Fossil-Steam | SERC | Summer | 4959.9996 | 600 | 1 | 1 | 3859-Other instrument air problems | U1-Forced - Immediate | 100-Fossil-Steam
3859 | Other instrument air problems | Balance of Plant | Auxiliary Systems | U1 | Forced - Immediate | 2016 | Coal | CC | 100 | Fossil-Steam | MRO | Winter | 1664.4 | 876 | 1 | 1 | 3859-Other instrument air problems | U1-Forced - Immediate | 100-Fossil-Steam
3859 | Other instrument air problems | Balance of Plant | Auxiliary Systems | U1 | Forced - Immediate | 2016 | Coal | CC | 100 | Fossil-Steam | MRO | Winter | 1197.1994 | 876 | 1 | 1 | 3859-Other instrument air problems | U1-Forced - Immediate | 100-Fossil-Steam
3859 | Other instrument air problems | Balance of Plant | Auxiliary Systems | U1 | Forced - Immediate | 2016 | Coal | CC | 100 | Fossil-Steam | WECC | Winter | 8403.6664 | 340 | 1 | 1 | 3859-Other instrument air problems | U1-Forced - Immediate | 100-Fossil-Steam
3859 | Other instrument air problems | Balance of Plant | Auxiliary Systems | U1 | Forced - Immediate | 2016 | Coal | CC | 100 | Fossil-Steam | RFC | Off-Peak | 1066.5 | 790 | 1 | 1 | 3859-Other instrument air problems | U1-Forced - Immediate | 100-Fossil-Steam
3859 | Other instrument air problems | Balance of Plant | Auxiliary Systems | U1 | Forced - Immediate | 2016 | Coal | CC | 100 | Fossil-Steam | WECC | Winter | 10613.1664 | 770 | 1 | 1 | 3859-Other instrument air problems | U1-Forced - Immediate | 100-Fossil-Steam
3859 | Other instrument air problems | Balance of Plant | Auxiliary Systems | D1 | Forced - Immediate | 2016 | Coal | CC | 100 | Fossil-Steam | WECC | Winter | 181.3332 | 170 | 1 | 1 | 3859-Other instrument air problems | D1-Forced - Immediate | 100-Fossil-Steam
3859 | Other instrument air problems | Balance of Plant | Auxiliary Systems | D1 | Forced - Immediate | 2016 | Coal | CC | 100 | Fossil-Steam | WECC | Winter | 5167.9996 | 570 | 1 | 1 | 3859-Other instrument air problems | D1-Forced - Immediate | 100-Fossil-Steam
3859 | Other instrument air problems | Balance of Plant | Auxiliary Systems | D1 | Forced - Immediate | 2016 | Coal | CC | 100 | Fossil-Steam | RFC | Winter | 23175 | 309 | 1 | 1 | 3859-Other instrument air problems | D1-Forced - Immediate | 100-Fossil-Steam
3859 | Other instrument air problems | Balance of Plant | Auxiliary Systems | U1 | Forced - Immediate | 2016 | Gas | GG | 300 | Gas Turbine/Jet Engine (Simple Cycle Operation) | MRO | Summer | 16.4666 | 76 | 2 | 2 | 3859-Other instrument air problems | U1-Forced - Immediate | 300-Gas Turbine/Jet Engine (Simple Cycle Operation)
3859 | Other instrument air problems | Balance of Plant | Auxiliary Systems | U1 | Forced - Immediate | 2016 | Gas | GG | 300 | Gas Turbine/Jet Engine (Simple Cycle Operation) | MRO | Winter | 152.157 | 45.42 | 1 | 1 | 3859-Other instrument air problems | U1-Forced - Immediate | 300-Gas Turbine/Jet Engine (Simple Cycle Operation)
3859 | Other instrument air problems | Balance of Plant | Auxiliary Systems | U1 | Forced - Immediate | 2016 | Gas | GG | 300 | Gas Turbine/Jet Engine (Simple Cycle Operation) | RFC | Off-Peak | 168 | 96 | 1 | 1 | 3859-Other instrument air problems | U1-Forced - Immediate | 300-Gas Turbine/Jet Engine (Simple Cycle Operation)
3859 | Other instrument air problems | Balance of Plant | Auxiliary Systems | U1 | Forced - Immediate | 2016 | Gas | GG | 300 | Gas Turbine/Jet Engine (Simple Cycle Operation) | MRO | Winter | 1221.7333 | 68 | 1 | 1 | 3859-Other instrument air problems | U1-Forced - Immediate | 300-Gas Turbine/Jet Engine (Simple Cycle Operation)
3859 | Other instrument air problems | Balance of Plant | Auxiliary Systems | SF | Startup Failure | 2016 | Gas | GG | 300 | Gas Turbine/Jet Engine (Simple Cycle Operation) | TRE | Winter | 268.6666 | 104 | 1 | 1 | 3859-Other instrument air problems | SF-Startup Failure | 300-Gas Turbine/Jet Engine (Simple Cycle Operation)
3859 | Other instrument air problems | Balance of Plant | Auxiliary Systems | U1 | Forced - Immediate | 2016 | Gas | GG | 300 | Gas Turbine/Jet Engine (Simple Cycle Operation) | WECC | Summer | 34.6666 | 40 | 1 | 1 | 3859-Other instrument air problems | U1-Forced - Immediate | 300-Gas Turbine/Jet Engine (Simple Cycle Operation)
3859 | Other instrument air problems | Balance of Plant | Auxiliary Systems | U1 | Forced - Immediate | 2016 | Gas | GG | 300 | Gas Turbine/Jet Engine (Simple Cycle Operation) | WECC | Summer | 1056.3 | 63 | 1 | 1 | 3859-Other instrument air problems | U1-Forced - Immediate | 300-Gas Turbine/Jet Engine (Simple Cycle Operation)
3859 | Other instrument air problems | Balance of Plant | Auxiliary Systems | U1 | Forced - Immediate | 2016 | Geothermal | GE | 830 | Geothermal | WECC | Summer | 108.8 | 48 | 1 | 1 | 3859-Other instrument air problems | U1-Forced - Immediate | 830-Geothermal
3859 | Other instrument air problems | Balance of Plant | Auxiliary Systems | U1 | Forced - Immediate | 2016 | Gas | GG | 851 | CC GT units | SERC | Off-Peak | 588.9999 | 186 | 1 | 1 | 3859-Other instrument air problems | U1-Forced - Immediate | 851-CC GT units
3860 | Fire protection system pumps | Balance of Plant | Auxiliary Systems | D1 | Forced - Immediate | 2016 | Coal | CC | 100 | Fossil-Steam | WECC | Summer | 95 | 50 | 1 | 1 | 3860-Fire protection system pumps | D1-Forced - Immediate | 100-Fossil-Steam
3860 | Fire protection system pumps | Balance of Plant | Auxiliary Systems | U1 | Forced - Immediate | 2016 | Hydro | WA | 500 | Pumped Storage/Hydro | WECC | Winter | 8060.7396 | 120.73 | 1 | 1 | 3860-Fire protection system pumps | U1-Forced - Immediate | 500-Pumped Storage/Hydro
3861 | Fire protection system piping | Balance of Plant | Auxiliary Systems | U1 | Forced - Immediate | 2016 | Gas | GG | 100 | Fossil-Steam | WECC | Winter | 135.6666 | 110 | 2 | 2 | 3861-Fire protection system piping | U1-Forced - Immediate | 100-Fossil-Steam
3861 | Fire protection system piping | Balance of Plant | Auxiliary Systems | D1 | Forced - Immediate | 2016 | Coal | CC | 100 | Fossil-Steam | SERC | Off-Peak | 4.788 | 5.13 | 1 | 1 | 3861-Fire protection system piping | D1-Forced - Immediate | 100-Fossil-Steam
3861 | Fire protection system piping | Balance of Plant | Auxiliary Systems | D1 | Forced - Immediate | 2016 | Coal | CC | 100 | Fossil-Steam | WECC | Summer | 192 | 60 | 1 | 1 | 3861-Fire protection system piping | D1-Forced - Immediate | 100-Fossil-Steam
3861 | Fire protection system piping | Balance of Plant | Auxiliary Systems | D1 | Forced - Immediate | 2016 | Coal | CC | 100 | Fossil-Steam | WECC | Summer | 91 | 30 | 1 | 1 | 3861-Fire protection system piping | D1-Forced - Immediate | 100-Fossil-Steam
3861 | Fire protection system piping | Balance of Plant | Auxiliary Systems | U1 | Forced - Immediate | 2016 | Gas | GG | 300 | Gas Turbine/Jet Engine (Simple Cycle Operation) | SERC | Winter | 3565.0832 | 179 | 1 | 1 | 3861-Fire protection system piping | U1-Forced - Immediate | 300-Gas Turbine/Jet Engine (Simple Cycle Operation)
3861 | Fire protection system piping | Balance of Plant | Auxiliary Systems | U1 | Forced - Immediate | 2016 | Oil | DI | 300 | Gas Turbine/Jet Engine (Simple Cycle Operation) | SERC | Winter | 12484.5 | 70 | 1 | 1 | 3861-Fire protection system piping | U1-Forced - Immediate | 300-Gas Turbine/Jet Engine (Simple Cycle Operation)
3861 | Fire protection system piping | Balance of Plant | Auxiliary Systems | U1 | Forced - Immediate | 2016 | Hydro | WA | 500 | Pumped Storage/Hydro | WECC | Winter | 535.9166 | 109 | 4 | 4 | 3861-Fire protection system piping | U1-Forced - Immediate | 500-Pumped Storage/Hydro
3861 | Fire protection system piping | Balance of Plant | Auxiliary Systems | U1 | Forced - Immediate | 2016 | Hydro | WA | 500 | Pumped Storage/Hydro | MRO | Winter | 2724.51 | 118.2 | 1 | 1 | 3861-Fire protection system piping | U1-Forced - Immediate | 500-Pumped Storage/Hydro
3861 | Fire protection system piping | Balance of Plant | Auxiliary Systems | U1 | Forced - Immediate | 2016 | Hydro | WA | 500 | Pumped Storage/Hydro | MRO | Winter | 2243.83 | 118.2 | 1 | 1 | 3861-Fire protection system piping | U1-Forced - Immediate | 500-Pumped Storage/Hydro
3861 | Fire protection system piping | Balance of Plant | Auxiliary Systems | U1 | Forced - Immediate | 2016 | Gas | GG | 850 | Combined Cycle Block | RFC | Winter | 500.5915 | 236.5 | 1 | 1 | 3861-Fire protection system piping | U1-Forced - Immediate | 850-Combined Cycle Block
3861 | Fire protection system piping | Balance of Plant | Auxiliary Systems | U1 | Forced - Immediate | 2016 | Gas | GG | 851 | CC GT units | WECC | Off-Peak | 116.6667 | 35 | 4 | 4 | 3861-Fire protection system piping | U1-Forced - Immediate | 851-CC GT units
3861 | Fire protection system piping | Balance of Plant | Auxiliary Systems | U1 | Forced - Immediate | 2016 | Waste Heat | WH | 852 | CC steam units | WECC | Off-Peak | 120.05 | 49 | 1 | 1 | 3861-Fire protection system piping | U1-Forced - Immediate | 852-CC steam units
3861 | Fire protection system piping | Balance of Plant | Auxiliary Systems | U1 | Forced - Immediate | 2016 | Waste Heat | WH | 852 | CC steam units | WECC | Off-Peak | 162.5166 | 49 | 1 | 1 | 3861-Fire protection system piping | U1-Forced - Immediate | 852-CC steam units
3862 | Fire protection system valves | Balance of Plant | Auxiliary Systems | D1 | Forced - Immediate | 2016 | Coal | CC | 100 | Fossil-Steam | RFC | Off-Peak | 612.3175 | 69.45 | 1 | 1 | 3862-Fire protection system valves | D1-Forced - Immediate | 100-Fossil-Steam
3862 | Fire protection system valves | Balance of Plant | Auxiliary Systems | D1 | Forced - Immediate | 2016 | Coal | CC | 100 | Fossil-Steam | SERC | Off-Peak | 336 | 112 | 1 | 1 | 3862-Fire protection system valves | D1-Forced - Immediate | 100-Fossil-Steam
3862 | Fire protection system valves | Balance of Plant | Auxiliary Systems | U1 | Forced - Immediate | 2016 | Gas | GG | 300 | Gas Turbine/Jet Engine (Simple Cycle Operation) | MRO | Off-Peak | 37877.8666 | 79 | 1 | 1 | 3862-Fire protection system valves | U1-Forced - Immediate | 300-Gas Turbine/Jet Engine (Simple Cycle Operation)
3862 | Fire protection system valves | Balance of Plant | Auxiliary Systems | U1 | Forced - Immediate | 2016 | Gas | GG | 300 | Gas Turbine/Jet Engine (Simple Cycle Operation) | RFC | Winter | 2759.275 | 47.1 | 1 | 1 | 3862-Fire protection system valves | U1-Forced - Immediate | 300-Gas Turbine/Jet Engine (Simple Cycle Operation)
3862 | Fire protection system valves | Balance of Plant | Auxiliary Systems | U1 | Forced - Immediate | 2016 | Gas | GG | 300 | Gas Turbine/Jet Engine (Simple Cycle Operation) | WECC | Off-Peak | 2180 | 50 | 1 | 1 | 3862-Fire protection system valves | U1-Forced - Immediate | 300-Gas Turbine/Jet Engine (Simple Cycle Operation)
3862 | Fire protection system valves | Balance of Plant | Auxiliary Systems | U1 | Forced - Immediate | 2016 | Hydro | WA | 500 | Pumped Storage/Hydro | WECC | Off-Peak | 131.4967 | 38.3 | 1 | 1 | 3862-Fire protection system valves | U1-Forced - Immediate | 500-Pumped Storage/Hydro
3862 | Fire protection system valves | Balance of Plant | Auxiliary Systems | U1 | Forced - Immediate | 2016 | Hydro | WA | 500 | Pumped Storage/Hydro | NPCC | Summer | 355.2665 | 292 | 1 | 1 | 3862-Fire protection system valves | U1-Forced - Immediate | 500-Pumped Storage/Hydro
3862 | Fire protection system valves | Balance of Plant | Auxiliary Systems | U1 | Forced - Immediate | 2016 | Hydro | WA | 500 | Pumped Storage/Hydro | SERC | Summer | 3609.0206 | 404.75 | 1 | 1 | 3862-Fire protection system valves | U1-Forced - Immediate | 500-Pumped Storage/Hydro
3862 | Fire protection system valves | Balance of Plant | Auxiliary Systems | U1 | Forced - Immediate | 2016 | Gas | GG | 851 | CC GT units | WECC | Winter | 366.95 | 179 | 1 | 1 | 3862-Fire protection system valves | U1-Forced - Immediate | 851-CC GT units
3862 | Fire protection system valves | Balance of Plant | Auxiliary Systems | U1 | Forced - Immediate | 2016 | Gas | GG | 851 | CC GT units | WECC | Winter | 371.05 | 181 | 1 | 1 | 3862-Fire protection system valves | U1-Forced - Immediate | 851-CC GT units
3862 | Fire protection system valves | Balance of Plant | Auxiliary Systems | U1 | Forced - Immediate | 2016 | Waste Heat | WH | 852 | CC steam units | WECC | Winter | 381.3 | 186 | 1 | 1 | 3862-Fire protection system valves | U1-Forced - Immediate | 852-CC steam units
3863 | Fire protection system fouling | Balance of Plant | Auxiliary Systems | D1 | Forced - Immediate | 2016 | Gas | GG | 850 | Combined Cycle Block | NPCC | Off-Peak | 2928.1465 | 191.8 | 1 | 1 | 3863-Fire protection system fouling | D1-Forced - Immediate | 850-Combined Cycle Block
3863 | Fire protection system fouling | Balance of Plant | Auxiliary Systems | D1 | Forced - Immediate | 2016 | Gas | GG | 850 | Combined Cycle Block | NPCC | Off-Peak | 203.85 | 271.8 | 1 | 1 | 3863-Fire protection system fouling | D1-Forced - Immediate | 850-Combined Cycle Block
3863 | Fire protection system fouling | Balance of Plant | Auxiliary Systems | D1 | Forced - Immediate | 2016 | Waste Heat | WH | 852 | CC steam units | MRO | Summer | 406.1933 | 127.6 | 1 | 1 | 3863-Fire protection system fouling | D1-Forced - Immediate | 852-CC steam units
3864 | Fire protection system instrumentation and controls | Balance of Plant | Auxiliary Systems | SF | Startup Failure | 2016 | Gas | GG | 300 | Gas Turbine/Jet Engine (Simple Cycle Operation) | WECC | Summer | 120 | 40 | 1 | 1 | 3864-Fire protection system instrumentation and controls | SF-Startup Failure | 300-Gas Turbine/Jet Engine (Simple Cycle Operation)
3864 | Fire protection system instrumentation and controls | Balance of Plant | Auxiliary Systems | U1 | Forced - Immediate | 2016 | Gas | GG | 300 | Gas Turbine/Jet Engine (Simple Cycle Operation) | RFC | Off-Peak | 113.2333 | 43 | 1 | 1 | 3864-Fire protection system instrumentation and controls | U1-Forced - Immediate | 300-Gas Turbine/Jet Engine (Simple Cycle Operation)
3864 | Fire protection system instrumentation and controls | Balance of Plant | Auxiliary Systems | U1 | Forced - Immediate | 2016 | Gas | GG | 300 | Gas Turbine/Jet Engine (Simple Cycle Operation) | RFC | Off-Peak | 1057.8 | 43 | 1 | 1 | 3864-Fire protection system instrumentation and controls | U1-Forced - Immediate | 300-Gas Turbine/Jet Engine (Simple Cycle Operation)
3864 | Fire protection system instrumentation and controls | Balance of Plant | Auxiliary Systems | U1 | Forced - Immediate | 2016 | Gas | GG | 300 | Gas Turbine/Jet Engine (Simple Cycle Operation) | WECC | Winter | 504 | 160 | 1 | 1 | 3864-Fire protection system instrumentation and controls | U1-Forced - Immediate | 300-Gas Turbine/Jet Engine (Simple Cycle Operation)
3864 | Fire protection system instrumentation and controls | Balance of Plant | Auxiliary Systems | U1 | Forced - Immediate | 2016 | Oil | DI | 300 | Gas Turbine/Jet Engine (Simple Cycle Operation) | SERC | Summer | 10077.8333 | 55 | 1 | 1 | 3864-Fire protection system instrumentation and controls | U1-Forced - Immediate | 300-Gas Turbine/Jet Engine (Simple Cycle Operation)
3864 | Fire protection system instrumentation and controls | Balance of Plant | Auxiliary Systems | U1 | Forced - Immediate | 2016 | Gas | GG | 300 | Gas Turbine/Jet Engine (Simple Cycle Operation) | WECC | Off-Peak | 55.3 | 42 | 1 | 1 | 3864-Fire protection system instrumentation and controls | U1-Forced - Immediate | 300-Gas Turbine/Jet Engine (Simple Cycle Operation)
3864 | Fire protection system instrumentation and controls | Balance of Plant | Auxiliary Systems | U1 | Forced - Immediate | 2016 | Gas | GG | 300 | Gas Turbine/Jet Engine (Simple Cycle Operation) | SERC | Off-Peak | 2689.9999 | 120 | 1 | 1 | 3864-Fire protection system instrumentation and controls | U1-Forced - Immediate | 300-Gas Turbine/Jet Engine (Simple Cycle Operation)
3864 | Fire protection system instrumentation and controls | Balance of Plant | Auxiliary Systems | U1 | Forced - Immediate | 2016 | Gas | GG | 300 | Gas Turbine/Jet Engine (Simple Cycle Operation) | MRO | Summer | 31.3366 | 55.3 | 1 | 1 | 3864-Fire protection system instrumentation and controls | U1-Forced - Immediate | 300-Gas Turbine/Jet Engine (Simple Cycle Operation)
3864 | Fire protection system instrumentation and controls | Balance of Plant | Auxiliary Systems | U1 | Forced - Immediate | 2016 | Gas | GG | 300 | Gas Turbine/Jet Engine (Simple Cycle Operation) | SERC | Summer | 455.0467 | 19.6 | 1 | 1 | 3864-Fire protection system instrumentation and controls | U1-Forced - Immediate | 300-Gas Turbine/Jet Engine (Simple Cycle Operation)
3864 | Fire protection system instrumentation and controls | Balance of Plant | Auxiliary Systems | U1 | Forced - Immediate | 2016 | Gas | GG | 300 | Gas Turbine/Jet Engine (Simple Cycle Operation) | SERC | Winter | 25.9667 | 41 | 1 | 1 | 3864-Fire protection system instrumentation and controls | U1-Forced - Immediate | 300-Gas Turbine/Jet Engine (Simple Cycle Operation)
3864 | Fire protection system instrumentation and controls | Balance of Plant | Auxiliary Systems | U1 | Forced - Immediate | 2016 | Gas | GG | 300 | Gas Turbine/Jet Engine (Simple Cycle Operation) | RFC | Winter | 8274 | 72 | 1 | 1 | 3864-Fire protection system instrumentation and controls | U1-Forced - Immediate | 300-Gas Turbine/Jet Engine (Simple Cycle Operation)
3864 | Fire protection system instrumentation and controls | Balance of Plant | Auxiliary Systems | U1 | Forced - Immediate | 2016 | Gas | GG | 300 | Gas Turbine/Jet Engine (Simple Cycle Operation) | SERC | Off-Peak | 327.7 | 56.5 | 1 | 1 | 3864-Fire protection system instrumentation and controls | U1-Forced - Immediate | 300-Gas Turbine/Jet Engine (Simple Cycle Operation)
3864 | Fire protection system instrumentation and controls | Balance of Plant | Auxiliary Systems | U1 | Forced - Immediate | 2016 | Gas | GG | 300 | Gas Turbine/Jet Engine (Simple Cycle Operation) | RFC | Off-Peak | 848.25 | 45 | 1 | 1 | 3864-Fire protection system instrumentation and controls | U1-Forced - Immediate | 300-Gas Turbine/Jet Engine (Simple Cycle Operation)
3864 | Fire protection system instrumentation and controls | Balance of Plant | Auxiliary Systems | U1 | Forced - Immediate | 2016 | Gas | GG | 300 | Gas Turbine/Jet Engine (Simple Cycle Operation) | SERC | Winter | 3312.85 | 59 | 1 | 1 | 3864-Fire protection system instrumentation and controls | U1-Forced - Immediate | 300-Gas Turbine/Jet Engine (Simple Cycle Operation)
3864 | Fire protection system instrumentation and controls | Balance of Plant | Auxiliary Systems | U1 | Forced - Immediate | 2016 | Oil | DI | 300 | Gas Turbine/Jet Engine (Simple Cycle Operation) | SERC | Summer | 4608 | 32 | 1 | 1 | 3864-Fire protection system instrumentation and controls | U1-Forced - Immediate | 300-Gas Turbine/Jet Engine (Simple Cycle Operation)
3864 | Fire protection system instrumentation and controls | Balance of Plant | Auxiliary Systems | U1 | Forced - Immediate | 2016 | Gas | GG | 300 | Gas Turbine/Jet Engine (Simple Cycle Operation) | SERC | Off-Peak | 3384.1666 | 77.5 | 1 | 1 | 3864-Fire protection system instrumentation and controls | U1-Forced - Immediate | 300-Gas Turbine/Jet Engine (Simple Cycle Operation)
3864 | Fire protection system instrumentation and controls | Balance of Plant | Auxiliary Systems | U1 | Forced - Immediate | 2016 | Gas | GG | 300 | Gas Turbine/Jet Engine (Simple Cycle Operation) | WECC | Summer | 50 | 40 | 1 | 1 | 3864-Fire protection system instrumentation and controls | U1-Forced - Immediate | 300-Gas Turbine/Jet Engine (Simple Cycle Operation)
3864 | Fire protection system instrumentation and controls | Balance of Plant | Auxiliary Systems | U1 | Forced - Immediate | 2016 | Gas | GG | 300 | Gas Turbine/Jet Engine (Simple Cycle Operation) | RFC | Summer | 141.8666 | 152 | 1 | 1 | 3864-Fire protection system instrumentation and controls | U1-Forced - Immediate | 300-Gas Turbine/Jet Engine (Simple Cycle Operation)
3864 | Fire protection system instrumentation and controls | Balance of Plant | Auxiliary Systems | U1 | Forced - Immediate | 2016 | Gas | GG | 300 | Gas Turbine/Jet Engine (Simple Cycle Operation) | RFC | Summer | 429.8 | 28 | 1 | 1 | 3864-Fire protection system instrumentation and controls | U1-Forced - Immediate | 300-Gas Turbine/Jet Engine (Simple Cycle Operation)
3864 | Fire protection system instrumentation and controls | Balance of Plant | Auxiliary Systems | U1 | Forced - Immediate | 2016 | Gas | GG | 300 | Gas Turbine/Jet Engine (Simple Cycle Operation) | MRO | Summer | 1163.25 | 45 | 1 | 1 | 3864-Fire protection system instrumentation and controls | U1-Forced - Immediate | 300-Gas Turbine/Jet Engine (Simple Cycle Operation)
3864 | Fire protection system instrumentation and controls | Balance of Plant | Auxiliary Systems | U1 | Forced - Immediate | 2016 | Gas | GG | 300 | Gas Turbine/Jet Engine (Simple Cycle Operation) | SERC | Winter | 13.4999 | 81 | 1 | 1 | 3864-Fire protection system instrumentation and controls | U1-Forced - Immediate | 300-Gas Turbine/Jet Engine (Simple Cycle Operation)
3864 | Fire protection system instrumentation and controls | Balance of Plant | Auxiliary Systems | U1 | Forced - Immediate | 2016 | Oil | DI | 300 | Gas Turbine/Jet Engine (Simple Cycle Operation) | NPCC | Summer | 40.7333 | 47 | 1 | 1 | 3864-Fire protection system instrumentation and controls | U1-Forced - Immediate | 300-Gas Turbine/Jet Engine (Simple Cycle Operation)
3864 | Fire protection system instrumentation and controls | Balance of Plant | Auxiliary Systems | U1 | Forced - Immediate | 2016 | Gas | GG | 300 | Gas Turbine/Jet Engine (Simple Cycle Operation) | WECC | Off-Peak | 69.3 | 42 | 1 | 1 | 3864-Fire protection system instrumentation and controls | U1-Forced - Immediate | 300-Gas Turbine/Jet Engine (Simple Cycle Operation)
3864 | Fire protection system instrumentation and controls | Balance of Plant | Auxiliary Systems | U1 | Forced - Immediate | 2016 | Gas | GG | 300 | Gas Turbine/Jet Engine (Simple Cycle Operation) | WECC | Off-Peak | 2180 | 50 | 1 | 1 | 3864-Fire protection system instrumentation and controls | U1-Forced - Immediate | 300-Gas Turbine/Jet Engine (Simple Cycle Operation)
3864 | Fire protection system instrumentation and controls | Balance of Plant | Auxiliary Systems | U1 | Forced - Immediate | 2016 | Gas | GG | 300 | Gas Turbine/Jet Engine (Simple Cycle Operation) | WECC | Off-Peak | 4366.6667 | 50 | 1 | 1 | 3864-Fire protection system instrumentation and controls | U1-Forced - Immediate | 300-Gas Turbine/Jet Engine (Simple Cycle Operation)
3864 | Fire protection system instrumentation and controls | Balance of Plant | Auxiliary Systems | U1 | Forced - Immediate | 2016 | Gas | GG | 300 | Gas Turbine/Jet Engine (Simple Cycle Operation) | RFC | Summer | 481.1333 | 28 | 1 | 1 | 3864-Fire protection system instrumentation and controls | U1-Forced - Immediate | 300-Gas Turbine/Jet Engine (Simple Cycle Operation)
3864 | Fire protection system instrumentation and controls | Balance of Plant | Auxiliary Systems | U1 | Forced - Immediate | 2016 | Gas | GG | 300 | Gas Turbine/Jet Engine (Simple Cycle Operation) | SERC | Summer | 18061.5959 | 158.76 | 1 | 1 | 3864-Fire protection system instrumentation and controls | U1-Forced - Immediate | 300-Gas Turbine/Jet Engine (Simple Cycle Operation)
3864 | Fire protection system instrumentation and controls | Balance of Plant | Auxiliary Systems | U1 | Forced - Immediate | 2016 | Gas | GG | 300 | Gas Turbine/Jet Engine (Simple Cycle Operation) | MRO | Winter | 203.2 | 48 | 1 | 1 | 3864-Fire protection system instrumentation and controls | U1-Forced - Immediate | 300-Gas Turbine/Jet Engine (Simple Cycle Operation)
3864 | Fire protection system instrumentation and controls | Balance of Plant | Auxiliary Systems | U1 | Forced - Immediate | 2016 | Oil | DI | 300 | Gas Turbine/Jet Engine (Simple Cycle Operation) | SERC | Winter | 6194.4667 | 44 | 1 | 1 | 3864-Fire protection system instrumentation and controls | U1-Forced - Immediate | 300-Gas Turbine/Jet Engine (Simple Cycle Operation)
3864 | Fire protection system instrumentation and controls | Balance of Plant | Auxiliary Systems | U1 | Forced - Immediate | 2016 | Oil | OO | 300 | Gas Turbine/Jet Engine (Simple Cycle Operation) | RFC | Off-Peak | 58.2667 | 23 | 1 | 1 | 3864-Fire protection system instrumentation and controls | U1-Forced - Immediate | 300-Gas Turbine/Jet Engine (Simple Cycle Operation)
3864 | Fire protection system instrumentation and controls | Balance of Plant | Auxiliary Systems | U1 | Forced - Immediate | 2016 | Oil | OO | 300 | Gas Turbine/Jet Engine (Simple Cycle Operation) | RFC | Off-Peak | 59.8 | 23 | 1 | 1 | 3864-Fire protection system instrumentation and controls | U1-Forced - Immediate | 300-Gas Turbine/Jet Engine (Simple Cycle Operation)
3864 | Fire protection system instrumentation and controls | Balance of Plant | Auxiliary Systems | U1 | Forced - Immediate | 2016 | Gas | GG | 300 | Gas Turbine/Jet Engine (Simple Cycle Operation) | MRO | Summer | 33.9166 | 55 | 1 | 1 | 3864-Fire protection system instrumentation and controls | U1-Forced - Immediate | 300-Gas Turbine/Jet Engine (Simple Cycle Operation)
3864 | Fire protection system instrumentation and controls | Balance of Plant | Auxiliary Systems | U1 | Forced - Immediate | 2016 | Gas | GG | 300 | Gas Turbine/Jet Engine (Simple Cycle Operation) | MRO | Summer | 46.75 | 55 | 1 | 1 | 3864-Fire protection system instrumentation and controls | U1-Forced - Immediate | 300-Gas Turbine/Jet Engine (Simple Cycle Operation)
3864 | Fire protection system instrumentation and controls | Balance of Plant | Auxiliary Systems | U1 | Forced - Immediate | 2016 | Gas | GG | 300 | Gas Turbine/Jet Engine (Simple Cycle Operation) | SERC | Summer | 72.45 | 23 | 1 | 1 | 3864-Fire protection system instrumentation and controls | U1-Forced - Immediate | 300-Gas Turbine/Jet Engine (Simple Cycle Operation)
3864 | Fire protection system instrumentation and controls | Balance of Plant | Auxiliary Systems | U1 | Forced - Immediate | 2016 | Gas | GG | 300 | Gas Turbine/Jet Engine (Simple Cycle Operation) | SERC | Summer | 101.7666 | 43 | 1 | 1 | 3864-Fire protection system instrumentation and controls | U1-Forced - Immediate | 300-Gas Turbine/Jet Engine (Simple Cycle Operation)
3864 | Fire protection system instrumentation and controls | Balance of Plant | Auxiliary Systems | U1 | Forced - Immediate | 2016 | Gas | OG | 300 | Gas Turbine/Jet Engine (Simple Cycle Operation) | MRO | Off-Peak | 1363.25 | 95 | 1 | 1 | 3864-Fire protection system instrumentation and controls | U1-Forced - Immediate | 300-Gas Turbine/Jet Engine (Simple Cycle Operation)
3864 | Fire protection system instrumentation and controls | Balance of Plant | Auxiliary Systems | U1 | Forced - Immediate | 2016 | Oil | DI | 300 | Gas Turbine/Jet Engine (Simple Cycle Operation) | NPCC | Summer | 729.4333 | 79 | 1 | 1 | 3864-Fire protection system instrumentation and controls | U1-Forced - Immediate | 300-Gas Turbine/Jet Engine (Simple Cycle Operation)
3864 | Fire protection system instrumentation and controls | Balance of Plant | Auxiliary Systems | U1 | Forced - Immediate | 2016 | Oil | DI | 300 | Gas Turbine/Jet Engine (Simple Cycle Operation) | SERC | Summer | 48426 | 42 | 1 | 1 | 3864-Fire protection system instrumentation and controls | U1-Forced - Immediate | 300-Gas Turbine/Jet Engine (Simple Cycle Operation)
3864 | Fire protection system instrumentation and controls | Balance of Plant | Auxiliary Systems | U1 | Forced - Immediate | 2016 | Oil | DI | 300 | Gas Turbine/Jet Engine (Simple Cycle Operation) | MRO | Winter | 23.25 | 45 | 1 | 1 | 3864-Fire protection system instrumentation and controls | U1-Forced - Immediate | 300-Gas Turbine/Jet Engine (Simple Cycle Operation)
3864 | Fire protection system instrumentation and controls | Balance of Plant | Auxiliary Systems | U1 | Forced - Immediate | 2016 | Gas | GG | 300 | Gas Turbine/Jet Engine (Simple Cycle Operation) | TRE | Off-Peak | 243.8 | 46 | 1 | 1 | 3864-Fire protection system instrumentation and controls | U1-Forced - Immediate | 300-Gas Turbine/Jet Engine (Simple Cycle Operation)
3864 | Fire protection system instrumentation and controls | Balance of Plant | Auxiliary Systems | U1 | Forced - Immediate | 2016 | Gas | GG | 300 | Gas Turbine/Jet Engine (Simple Cycle Operation) | MRO | Summer | 37.3333 | 56 | 1 | 1 | 3864-Fire protection system instrumentation and controls | U1-Forced - Immediate | 300-Gas Turbine/Jet Engine (Simple Cycle Operation)
3864 | Fire protection system instrumentation and controls | Balance of Plant | Auxiliary Systems | U1 | Forced - Immediate | 2016 | Gas | GG | 300 | Gas Turbine/Jet Engine (Simple Cycle Operation) | WECC | Summer | 58 | 40 | 1 | 1 | 3864-Fire protection system instrumentation and controls | U1-Forced - Immediate | 300-Gas Turbine/Jet Engine (Simple Cycle Operation)
3864 | Fire protection system instrumentation and controls | Balance of Plant | Auxiliary Systems | U1 | Forced - Immediate | 2016 | Gas | GG | 300 | Gas Turbine/Jet Engine (Simple Cycle Operation) | SERC | Summer | 3737 | 185 | 1 | 1 | 3864-Fire protection system instrumentation and controls | U1-Forced - Immediate | 300-Gas Turbine/Jet Engine (Simple Cycle Operation)
3864 | Fire protection system instrumentation and controls | Balance of Plant | Auxiliary Systems | U1 | Forced - Immediate | 2016 | Gas | GG | 300 | Gas Turbine/Jet Engine (Simple Cycle Operation) | TRE | Winter | 145.3666 | 49 | 1 | 1 | 3864-Fire protection system instrumentation and controls | U1-Forced - Immediate | 300-Gas Turbine/Jet Engine (Simple Cycle Operation)
3864 | Fire protection system instrumentation and controls | Balance of Plant | Auxiliary Systems | U1 | Forced - Immediate | 2016 | Oil | DI | 300 | Gas Turbine/Jet Engine (Simple Cycle Operation) | NPCC | Winter | 1687.3 | 47 | 1 | 1 | 3864-Fire protection system instrumentation and controls | U1-Forced - Immediate | 300-Gas Turbine/Jet Engine (Simple Cycle Operation)
3864 | Fire protection system instrumentation and controls | Balance of Plant | Auxiliary Systems | U1 | Forced - Immediate | 2016 | Oil | KE | 300 | Gas Turbine/Jet Engine (Simple Cycle Operation) | NPCC | Winter | 837.6 | 48 | 1 | 1 | 3864-Fire protection system instrumentation and controls | U1-Forced - Immediate | 300-Gas Turbine/Jet Engine (Simple Cycle Operation)
3864 | Fire protection system instrumentation and controls | Balance of Plant | Auxiliary Systems | U1 | Forced - Immediate | 2016 | Gas | GG | 300 | Gas Turbine/Jet Engine (Simple Cycle Operation) | WECC | Off-Peak | 142.7466 | 161.6 | 1 | 1 | 3864-Fire protection system instrumentation and controls | U1-Forced - Immediate | 300-Gas Turbine/Jet Engine (Simple Cycle Operation)
3864 | Fire protection system instrumentation and controls | Balance of Plant | Auxiliary Systems | U1 | Forced - Immediate | 2016 | Gas | GG | 300 | Gas Turbine/Jet Engine (Simple Cycle Operation) | MRO | Off-Peak | 2868.7333 | 148 | 1 | 1 | 3864-Fire protection system instrumentation and controls | U1-Forced - Immediate | 300-Gas Turbine/Jet Engine (Simple Cycle Operation)
3864 | Fire protection system instrumentation and controls | Balance of Plant | Auxiliary Systems | U1 | Forced - Immediate | 2016 | Gas | GG | 300 | Gas Turbine/Jet Engine (Simple Cycle Operation) | RFC | Summer | 32.25 | 45 | 1 | 1 | 3864-Fire protection system instrumentation and controls | U1-Forced - Immediate | 300-Gas Turbine/Jet Engine (Simple Cycle Operation)
3864 | Fire protection system instrumentation and controls | Balance of Plant | Auxiliary Systems | U1 | Forced - Immediate | 2016 | Gas | GG | 300 | Gas Turbine/Jet Engine (Simple Cycle Operation) | NPCC | Summer | 103.1833 | 41 | 1 | 1 | 3864-Fire protection system instrumentation and controls | U1-Forced - Immediate | 300-Gas Turbine/Jet Engine (Simple Cycle Operation)
3864 | Fire protection system instrumentation and controls | Balance of Plant | Auxiliary Systems | U1 | Forced - Immediate | 2016 | Gas | GG | 300 | Gas Turbine/Jet Engine (Simple Cycle Operation) | MRO | Summer | 295.8333 | 71 | 1 | 1 | 3864-Fire protection system instrumentation and controls | U1-Forced - Immediate | 300-Gas Turbine/Jet Engine (Simple Cycle Operation)
3864 | Fire protection system instrumentation and controls | Balance of Plant | Auxiliary Systems | U1 | Forced - Immediate | 2016 | Gas | GG | 300 | Gas Turbine/Jet Engine (Simple Cycle Operation) | WECC | Winter | 23.1 | 42 | 8 | 8 | 3864-Fire protection system instrumentation and controls | U1-Forced - Immediate | 300-Gas Turbine/Jet Engine (Simple Cycle Operation)
3864 | Fire protection system instrumentation and controls | Balance of Plant | Auxiliary Systems | U1 | Forced - Immediate | 2016 | Gas | GG | 300 | Gas Turbine/Jet Engine (Simple Cycle Operation) | NPCC | Winter | 48.3308 | 49.15 | 1 | 1 | 3864-Fire protection system instrumentation and controls | U1-Forced - Immediate | 300-Gas Turbine/Jet Engine (Simple Cycle Operation)
3864 | Fire protection system instrumentation and controls | Balance of Plant | Auxiliary Systems | U1 | Forced - Immediate | 2016 | Gas | GG | 300 | Gas Turbine/Jet Engine (Simple Cycle Operation) | TRE | Winter | 58.3333 | 50 | 2 | 2 | 3864-Fire protection system instrumentation and controls | U1-Forced - Immediate | 300-Gas Turbine/Jet Engine (Simple Cycle Operation)
3864 | Fire protection system instrumentation and controls | Balance of Plant | Auxiliary Systems | U1 | Forced - Immediate | 2016 | Gas | OG | 300 | Gas Turbine/Jet Engine (Simple Cycle Operation) | MRO | Off-Peak | 28.5 | 95 | 1 | 1 | 3864-Fire protection system instrumentation and controls | U1-Forced - Immediate | 300-Gas Turbine/Jet Engine (Simple Cycle Operation)
3864 | Fire protection system instrumentation and controls | Balance of Plant | Auxiliary Systems | U1 | Forced - Immediate | 2016 | Gas | GG | 850 | Combined Cycle Block | TRE | Summer | 8903.835 | 172.89 | 1 | 1 | 3864-Fire protection system instrumentation and controls | U1-Forced - Immediate | 850-Combined Cycle Block
3864 | Fire protection system instrumentation and controls | Balance of Plant | Auxiliary Systems | D1 | Forced - Immediate | 2016 | Gas | GG | 850 | Combined Cycle Block | SERC | Winter | 783.3666 | 142 | 1 | 1 | 3864-Fire protection system instrumentation and controls | D1-Forced - Immediate | 850-Combined Cycle Block
3864 | Fire protection system instrumentation and controls | Balance of Plant | Auxiliary Systems | U1 | Forced - Immediate | 2016 | Oil | DI | 851 | CC GT units | SERC | Off-Peak | 177.0666 | 83 | 1 | 1 | 3864-Fire protection system instrumentation and controls | U1-Forced - Immediate | 851-CC GT units
3864 | Fire protection system instrumentation and controls | Balance of Plant | Auxiliary Systems | U1 | Forced - Immediate | 2016 | Gas | GG | 851 | CC GT units | WECC | Summer | 654.1499 | 220.5 | 1 | 1 | 3864-Fire protection system instrumentation and controls | U1-Forced - Immediate | 851-CC GT units
3864 | Fire protection system instrumentation and controls | Balance of Plant | Auxiliary Systems | U1 | Forced - Immediate | 2016 | Gas | GG | 851 | CC GT units | MRO | Off-Peak | 1281.7999 | 156 | 1 | 1 | 3864-Fire protection system instrumentation and controls | U1-Forced - Immediate | 851-CC GT units
3864 | Fire protection system instrumentation and controls | Balance of Plant | Auxiliary Systems | U1 | Forced - Immediate | 2016 | Gas | GG | 851 | CC GT units | RFC | Summer | 256.1166 | 127 | 1 | 1 | 3864-Fire protection system instrumentation and controls | U1-Forced - Immediate | 851-CC GT units
3864 | Fire protection system instrumentation and controls | Balance of Plant | Auxiliary Systems | U1 | Forced - Immediate | 2016 | Gas | GG | 851 | CC GT units | WECC | Summer | 683.1935 | 230.29 | 1 | 1 | 3864-Fire protection system instrumentation and controls | U1-Forced - Immediate | 851-CC GT units
3864 | Fire protection system instrumentation and controls | Balance of Plant | Auxiliary Systems | U1 | Forced - Immediate | 2016 | Gas | GG | 851 | CC GT units | WECC | Summer | 662.8719 | 223.44 | 1 | 1 | 3864-Fire protection system instrumentation and controls | U1-Forced - Immediate | 851-CC GT units
3864 | Fire protection system instrumentation and controls | Balance of Plant | Auxiliary Systems | U1 | Forced - Immediate | 2016 | Gas | GG | 851 | CC GT units | MRO | Summer | 518.9469 | 163.02 | 1 | 1 | 3864-Fire protection system instrumentation and controls | U1-Forced - Immediate | 851-CC GT units
3864 | Fire protection system instrumentation and controls | Balance of Plant | Auxiliary Systems | D1 | Forced - Immediate | 2016 | Waste Heat | WH | 852 | CC steam units | WECC | Off-Peak | 2692.0833 | 65 | 1 | 1 | 3864-Fire protection system instrumentation and controls | D1-Forced - Immediate | 852-CC steam units
3864 | Fire protection system instrumentation and controls | Balance of Plant | Auxiliary Systems | U1 | Forced - Immediate | 2016 | Waste Heat | WH | 852 | CC steam units | WECC | Summer | 332.2666 | 112 | 1 | 1 | 3864-Fire protection system instrumentation and controls | U1-Forced - Immediate | 852-CC steam units
3864 | Fire protection system instrumentation and controls | Balance of Plant | Auxiliary Systems | U1 | Forced - Immediate | 2016 | Waste Heat | WH | 852 | CC steam units | WECC | Summer | 355.4066 | 119.8 | 1 | 1 | 3864-Fire protection system instrumentation and controls | U1-Forced - Immediate | 852-CC steam units
3864 | Fire protection system instrumentation and controls | Balance of Plant | Auxiliary Systems | D1 | Forced - Immediate | 2016 | Gas | GG | 852 | CC steam units | MRO | Off-Peak | 928.5654 | 113.01 | 1 | 1 | 3864-Fire protection system instrumentation and controls | D1-Forced - Immediate | 852-CC steam units
3864 | Fire protection system instrumentation and controls | Balance of Plant | Auxiliary Systems | U1 | Forced - Immediate | 2016 | Waste Heat | WH | 852 | CC steam units | SERC | Off-Peak | 80.7333 | 28 | 1 | 1 | 3864-Fire protection system instrumentation and controls | U1-Forced - Immediate | 852-CC steam units
3864 | Fire protection system instrumentation and controls | Balance of Plant | Auxiliary Systems | U1 | Forced - Immediate | 2016 | Waste Heat | WH | 852 | CC steam units | WECC | Summer | 332.5633 | 112.1 | 1 | 1 | 3864-Fire protection system instrumentation and controls | U1-Forced - Immediate | 852-CC steam units
3864 | Fire protection system instrumentation and controls | Balance of Plant | Auxiliary Systems | U1 | Forced - Immediate | 2016 | Waste Heat | WH | 852 | CC steam units | TRE | Summer | 1715.2 | 268 | 1 | 1 | 3864-Fire protection system instrumentation and controls | U1-Forced - Immediate | 852-CC steam units
3864 | Fire protection system instrumentation and controls | Balance of Plant | Auxiliary Systems | D1 | Forced - Immediate | 2016 | Waste Heat | WH | 852 | CC steam units | RFC | Summer | 131.0833 | 65 | 1 | 1 | 3864-Fire protection system instrumentation and controls | D1-Forced - Immediate | 852-CC steam units
3864 | Fire protection system instrumentation and controls | Balance of Plant | Auxiliary Systems | U1 | Forced - Immediate | 2016 | Waste Heat | WH | 852 | CC steam units | WECC | Summer | 203.4666 | 112 | 1 | 1 | 3864-Fire protection system instrumentation and controls | U1-Forced - Immediate | 852-CC steam units
3864 | Fire protection system instrumentation and controls | Balance of Plant | Auxiliary Systems | U1 | Forced - Immediate | 2016 | Waste Heat | WH | 852 | CC steam units | WECC | Summer | 210.9333 | 112 | 1 | 1 | 3864-Fire protection system instrumentation and controls | U1-Forced - Immediate | 852-CC steam units
3864 | Fire protection system instrumentation and controls | Balance of Plant | Auxiliary Systems | D1 | Forced - Immediate | 2016 | Gas | GG | 860 | Co-generator Block | WECC | Off-Peak | 38.7333 | 28 | 1 | 1 | 3864-Fire protection system instrumentation and controls | D1-Forced - Immediate | 860-Co-generator Block
3864 | Fire protection system instrumentation and controls | Balance of Plant | Auxiliary Systems | U1 | Forced - Immediate | 2016 | Gas | GG | 860 | Co-generator Block | SERC | Off-Peak | 1049.5666 | 46 | 1 | 1 | 3864-Fire protection system instrumentation and controls | U1-Forced - Immediate | 860-Co-generator Block
3864 | Fire protection system instrumentation and controls | Balance of Plant | Auxiliary Systems | U1 | Forced - Immediate | 2016 | Gas | GG | 861 | CoG GT units | TRE | Off-Peak | 93.6 | 78 | 1 | 1 | 3864-Fire protection system instrumentation and controls | U1-Forced - Immediate | 861-CoG GT units
3864 | Fire protection system instrumentation and controls | Balance of Plant | Auxiliary Systems | U1 | Forced - Immediate | 2016 | Gas | GG | 861 | CoG GT units | SERC | Winter | 1357.104 | 35.28 | 1 | 1 | 3864-Fire protection system instrumentation and controls | U1-Forced - Immediate | 861-CoG GT units
3864 | Fire protection system instrumentation and controls | Balance of Plant | Auxiliary Systems | U1 | Forced - Immediate | 2016 | Gas | GG | 861 | CoG GT units | TRE | Off-Peak | 29.9 | 78 | 1 | 1 | 3864-Fire protection system instrumentation and controls | U1-Forced - Immediate | 861-CoG GT units
3869 | Other fire protection system problems | Balance of Plant | Auxiliary Systems | D1 | Forced - Immediate | 2016 | Coal | CC | 100 | Fossil-Steam | SERC | Off-Peak | 1141.98 | 190.33 | 1 | 1 | 3869-Other fire protection system problems | D1-Forced - Immediate | 100-Fossil-Steam
3869 | Other fire protection system problems | Balance of Plant | Auxiliary Systems | U1 | Forced - Immediate | 2016 | Coal | CC | 100 | Fossil-Steam | RFC | Off-Peak | 25512.5 | 78 | 1 | 1 | 3869-Other fire protection system problems | U1-Forced - Immediate | 100-Fossil-Steam
3869 | Other fire protection system problems | Balance of Plant | Auxiliary Systems | D1 | Forced - Immediate | 2016 | Coal | CC | 100 | Fossil-Steam | SERC | Winter | 1452.7333 | 77 | 1 | 1 | 3869-Other fire protection system problems | D1-Forced - Immediate | 100-Fossil-Steam
3869 | Other fire protection system problems | Balance of Plant | Auxiliary Systems | U1 | Forced - Immediate | 2016 | Coal | CC | 100 | Fossil-Steam | WECC | Winter | 787.6498 | 531 | 1 | 1 | 3869-Other fire protection system problems | U1-Forced - Immediate | 100-Fossil-Steam
3869 | Other fire protection system problems | Balance of Plant | Auxiliary Systems | U1 | Forced - Immediate | 2016 | Gas | GG | 300 | Gas Turbine/Jet Engine (Simple Cycle Operation) | RFC | Off-Peak | 2381.6666 | 100 | 1 | 1 | 3869-Other fire protection system problems | U1-Forced - Immediate | 300-Gas Turbine/Jet Engine (Simple Cycle Operation)
3869 | Other fire protection system problems | Balance of Plant | Auxiliary Systems | U1 | Forced - Immediate | 2016 | Gas | GG | 300 | Gas Turbine/Jet Engine (Simple Cycle Operation) | WECC | Summer | 743.1333 | 71 | 1 | 1 | 3869-Other fire protection system problems | U1-Forced - Immediate | 300-Gas Turbine/Jet Engine (Simple Cycle Operation)
3869 | Other fire protection system problems | Balance of Plant | Auxiliary Systems | U1 | Forced - Immediate | 2016 | Oil | DI | 300 | Gas Turbine/Jet Engine (Simple Cycle Operation) | SERC | Summer | 1744.8 | 24 | 1 | 1 | 3869-Other fire protection system problems | U1-Forced - Immediate | 300-Gas Turbine/Jet Engine (Simple Cycle Operation)
3869 | Other fire protection system problems | Balance of Plant | Auxiliary Systems | U1 | Forced - Immediate | 2016 | Gas | GG | 300 | Gas Turbine/Jet Engine (Simple Cycle Operation) | MRO | Summer | 32.2583 | 55.3 | 1 | 1 | 3869-Other fire protection system problems | U1-Forced - Immediate | 300-Gas Turbine/Jet Engine (Simple Cycle Operation)
3869 | Other fire protection system problems | Balance of Plant | Auxiliary Systems | U1 | Forced - Immediate | 2016 | Gas | GG | 300 | Gas Turbine/Jet Engine (Simple Cycle Operation) | SERC | Summer | 3108.45 | 159 | 1 | 1 | 3869-Other fire protection system problems | U1-Forced - Immediate | 300-Gas Turbine/Jet Engine (Simple Cycle Operation)
3869 | Other fire protection system problems | Balance of Plant | Auxiliary Systems | U1 | Forced - Immediate | 2016 | Gas | GG | 300 | Gas Turbine/Jet Engine (Simple Cycle Operation) | RFC | Summer | 4831.1665 | 205 | 1 | 1 | 3869-Other fire protection system problems | U1-Forced - Immediate | 300-Gas Turbine/Jet Engine (Simple Cycle Operation)
3869 | Other fire protection system problems | Balance of Plant | Auxiliary Systems | U1 | Forced - Immediate | 2016 | Gas | GG | 300 | Gas Turbine/Jet Engine (Simple Cycle Operation) | MRO | Winter | 2828 | 56 | 2 | 2 | 3869-Other fire protection system problems | U1-Forced - Immediate | 300-Gas Turbine/Jet Engine (Simple Cycle Operation)
3869 | Other fire protection system problems | Balance of Plant | Auxiliary Systems | U1 | Forced - Immediate | 2016 | Gas | GG | 300 | Gas Turbine/Jet Engine (Simple Cycle Operation) | NPCC | Off-Peak | 43.0833 | 47 | 1 | 1 | 3869-Other fire protection system problems | U1-Forced - Immediate | 300-Gas Turbine/Jet Engine (Simple Cycle Operation)
3869 | Other fire protection system problems | Balance of Plant | Auxiliary Systems | U1 | Forced - Immediate | 2016 | Gas | GG | 300 | Gas Turbine/Jet Engine (Simple Cycle Operation) | SERC | Off-Peak | 966.452 | 58.22 | 1 | 1 | 3869-Other fire protection system problems | U1-Forced - Immediate | 300-Gas Turbine/Jet Engine (Simple Cycle Operation)
3869 | Other fire protection system problems | Balance of Plant | Auxiliary Systems | U1 | Forced - Immediate | 2016 | Gas | GG | 300 | Gas Turbine/Jet Engine (Simple Cycle Operation) | RFC | Summer | 86.1332 | 152 | 1 | 1 | 3869-Other fire protection system problems | U1-Forced - Immediate | 300-Gas Turbine/Jet Engine (Simple Cycle Operation)
3869 | Other fire protection system problems | Balance of Plant | Auxiliary Systems | U1 | Forced - Immediate | 2016 | Gas | GG | 300 | Gas Turbine/Jet Engine (Simple Cycle Operation) | RFC | Summer | 4222.1666 | 77 | 1 | 1 | 3869-Other fire protection system problems | U1-Forced - Immediate | 300-Gas Turbine/Jet Engine (Simple Cycle Operation)
3869 | Other fire protection system problems | Balance of Plant | Auxiliary Systems | U1 | Forced - Immediate | 2016 | Gas | GG | 300 | Gas Turbine/Jet Engine (Simple Cycle Operation) | WECC | Winter | 3566.64 | 63.69 | 1 | 1 | 3869-Other fire protection system problems | U1-Forced - Immediate | 300-Gas Turbine/Jet Engine (Simple Cycle Operation)
3869 | Other fire protection system problems | Balance of Plant | Auxiliary Systems | U1 | Forced - Immediate | 2016 | Gas | GG | 300 | Gas Turbine/Jet Engine (Simple Cycle Operation) | RFC | Winter | 4443.2 | 32 | 1 | 1 | 3869-Other fire protection system problems | U1-Forced - Immediate | 300-Gas Turbine/Jet Engine (Simple Cycle Operation)
3869 | Other fire protection system problems | Balance of Plant | Auxiliary Systems | U1 | Forced - Immediate | 2016 | Oil | DI | 300 | Gas Turbine/Jet Engine (Simple Cycle Operation) | SERC | Summer | 26.5 | 53 | 1 | 1 | 3869-Other fire protection system problems | U1-Forced - Immediate | 300-Gas Turbine/Jet Engine (Simple Cycle Operation)
3869 | Other fire protection system problems | Balance of Plant | Auxiliary Systems | U1 | Forced - Immediate | 2016 | Gas | GG | 300 | Gas Turbine/Jet Engine (Simple Cycle Operation) | SERC | Off-Peak | 1721.875 | 72.5 | 1 | 1 | 3869-Other fire protection system problems | U1-Forced - Immediate | 300-Gas Turbine/Jet Engine (Simple Cycle Operation)
3869 | Other fire protection system problems | Balance of Plant | Auxiliary Systems | U1 | Forced - Immediate | 2016 | Gas | GG | 300 | Gas Turbine/Jet Engine (Simple Cycle Operation) | WECC | Summer | 214.5 | 30 | 1 | 1 | 3869-Other fire protection system problems | U1-Forced - Immediate | 300-Gas Turbine/Jet Engine (Simple Cycle Operation)
3869 | Other fire protection system problems | Balance of Plant | Auxiliary Systems | U1 | Forced - Immediate | 2016 | Gas | GG | 300 | Gas Turbine/Jet Engine (Simple Cycle Operation) | MRO | Summer | 218.08 | 56.4 | 1 | 1 | 3869-Other fire protection system problems | U1-Forced - Immediate | 300-Gas Turbine/Jet Engine (Simple Cycle Operation)
3869 | Other fire protection system problems | Balance of Plant | Auxiliary Systems | U1 | Forced - Immediate | 2016 | Gas | GG | 300 | Gas Turbine/Jet Engine (Simple Cycle Operation) | MRO | Summer | 1043.4 | 56.4 | 1 | 1 | 3869-Other fire protection system problems | U1-Forced - Immediate | 300-Gas Turbine/Jet Engine (Simple Cycle Operation)
3869 | Other fire protection system problems | Balance of Plant | Auxiliary Systems | U1 | Forced - Immediate | 2016 | Gas | GG | 300 | Gas Turbine/Jet Engine (Simple Cycle Operation) | WECC | Summer | 1207 | 71 | 1 | 1 | 3869-Other fire protection system problems | U1-Forced - Immediate | 300-Gas Turbine/Jet Engine (Simple Cycle Operation)
3869 | Other fire protection system problems | Balance of Plant | Auxiliary Systems | U1 | Forced - Immediate | 2016 | Oil | DI | 300 | Gas Turbine/Jet Engine (Simple Cycle Operation) | SERC | Winter | 1404 | 54 | 1 | 1 | 3869-Other fire protection system problems | U1-Forced - Immediate | 300-Gas Turbine/Jet Engine (Simple Cycle Operation)
3869 | Other fire protection system problems | Balance of Plant | Auxiliary Systems | U1 | Forced - Immediate | 2016 | Oil | DI | 300 | Gas Turbine/Jet Engine (Simple Cycle Operation) | SERC | Summer | 6025 | 25 | 1 | 1 | 3869-Other fire protection system problems | U1-Forced - Immediate | 300-Gas Turbine/Jet Engine (Simple Cycle Operation)
3869 | Other fire protection system problems | Balance of Plant | Auxiliary Systems | U1 | Forced - Immediate | 2016 | Gas | GG | 300 | Gas Turbine/Jet Engine (Simple Cycle Operation) | RFC | Off-Peak | 121 | 60 | 1 | 1 | 3869-Other fire protection system problems | U1-Forced - Immediate | 300-Gas Turbine/Jet Engine (Simple Cycle Operation)
3869 | Other fire protection system problems | Balance of Plant | Auxiliary Systems | U1 | Forced - Immediate | 2016 | Gas | GG | 300 | Gas Turbine/Jet Engine (Simple Cycle Operation) | RFC | Summer | 26.543 | 48.26 | 1 | 1 | 3869-Other fire protection system problems | U1-Forced - Immediate | 300-Gas Turbine/Jet Engine (Simple Cycle Operation)
3869 | Other fire protection system problems | Balance of Plant | Auxiliary Systems | SF | Startup Failure | 2016 | Gas | GG | 300 | Gas Turbine/Jet Engine (Simple Cycle Operation) | RFC | Summer | 57.09 | 103.8 | 1 | 1 | 3869-Other fire protection system problems | SF-Startup Failure | 300-Gas Turbine/Jet Engine (Simple Cycle Operation)
3869 | Other fire protection system problems | Balance of Plant | Auxiliary Systems | U1 | Forced - Immediate | 2016 | Gas | GG | 300 | Gas Turbine/Jet Engine (Simple Cycle Operation) | NPCC | Summer | 228.8 | 48 | 1 | 1 | 3869-Other fire protection system problems | U1-Forced - Immediate | 300-Gas Turbine/Jet Engine (Simple Cycle Operation)
3869 | Other fire protection system problems | Balance of Plant | Auxiliary Systems | U1 | Forced - Immediate | 2016 | Gas | GG | 300 | Gas Turbine/Jet Engine (Simple Cycle Operation) | WECC | Winter | 519.8655 | 48.51 | 1 | 1 | 3869-Other fire protection system problems | U1-Forced - Immediate | 300-Gas Turbine/Jet Engine (Simple Cycle Operation)
3869 | Other fire protection system problems | Balance of Plant | Auxiliary Systems | U1 | Forced - Immediate | 2016 | Gas | GG | 300 | Gas Turbine/Jet Engine (Simple Cycle Operation) | MRO | Winter | 3080.5 | 61 | 1 | 1 | 3869-Other fire protection system problems | U1-Forced - Immediate | 300-Gas Turbine/Jet Engine (Simple Cycle Operation)
3869 | Other fire protection system problems | Balance of Plant | Auxiliary Systems | U1 | Forced - Immediate | 2016 | Gas | GG | 300 | Gas Turbine/Jet Engine (Simple Cycle Operation) | RFC | Winter | 5108.4 | 172 | 1 | 1 | 3869-Other fire protection system problems | U1-Forced - Immediate | 300-Gas Turbine/Jet Engine (Simple Cycle Operation)
3869 | Other fire protection system problems | Balance of Plant | Auxiliary Systems | U1 | Forced - Immediate | 2016 | Hydro | WA | 500 | Pumped Storage/Hydro | WECC | Summer | 584.1616 | 112.7 | 1 | 1 | 3869-Other fire protection system problems | U1-Forced - Immediate | 500-Pumped Storage/Hydro
3869 | Other fire protection system problems | Balance of Plant | Auxiliary Systems | U1 | Forced - Immediate | 2016 | Hydro | WA | 500 | Pumped Storage/Hydro | WECC | Summer | 1662.75 | 27 | 1 | 1 | 3869-Other fire protection system problems | U1-Forced - Immediate | 500-Pumped Storage/Hydro
3869 | Other fire protection system problems | Balance of Plant | Auxiliary Systems | U1 | Forced - Immediate | 2016 | Hydro | WA | 500 | Pumped Storage/Hydro | WECC | Off-Peak | 289.5331 | 404 | 3 | 3 | 3869-Other fire protection system problems | U1-Forced - Immediate | 500-Pumped Storage/Hydro
3869 | Other fire protection system problems | Balance of Plant | Auxiliary Systems | U1 | Forced - Immediate | 2016 | Hydro | WA | 500 | Pumped Storage/Hydro | WECC | Off-Peak | 28.9115 | 32.73 | 1 | 1 | 3869-Other fire protection system problems | U1-Forced - Immediate | 500-Pumped Storage/Hydro
3869 | Other fire protection system problems | Balance of Plant | Auxiliary Systems | U1 | Forced - Immediate | 2016 | Hydro | WA | 500 | Pumped Storage/Hydro | SERC | Summer | 77.95 | 31.18 | 1 | 1 | 3869-Other fire protection system problems | U1-Forced - Immediate | 500-Pumped Storage/Hydro
3869 | Other fire protection system problems | Balance of Plant | Auxiliary Systems | U1 | Forced - Immediate | 2016 | Hydro | WA | 500 | Pumped Storage/Hydro | WECC | Summer | 0 | 0 | 1 | 1 | 3869-Other fire protection system problems | U1-Forced - Immediate | 500-Pumped Storage/Hydro
3869 | Other fire protection system problems | Balance of Plant | Auxiliary Systems | U1 | Forced - Immediate | 2016 | Hydro | WA | 500 | Pumped Storage/Hydro | MRO | Summer | 260.2666 | 64 | 1 | 1 | 3869-Other fire protection system problems | U1-Forced - Immediate | 500-Pumped Storage/Hydro
3869 | Other fire protection system problems | Balance of Plant | Auxiliary Systems | U1 | Forced - Immediate | 2016 | Hydro | WA | 500 | Pumped Storage/Hydro | WECC | Winter | 75499.2 | 52.43 | 1 | 1 | 3869-Other fire protection system problems | U1-Forced - Immediate | 500-Pumped Storage/Hydro
3869 | Other fire protection system problems | Balance of Plant | Auxiliary Systems | U1 | Forced - Immediate | 2016 | Gas | GG | 850 | Combined Cycle Block | NPCC | Off-Peak | 764.5599 | 301.8 | 1 | 1 | 3869-Other fire protection system problems | U1-Forced - Immediate | 850-Combined Cycle Block
3869 | Other fire protection system problems | Balance of Plant | Auxiliary Systems | D1 | Forced - Immediate | 2016 | Gas | GG | 850 | Combined Cycle Block | SERC | Off-Peak | 37770.9998 | 321 | 1 | 1 | 3869-Other fire protection system problems | D1-Forced - Immediate | 850-Combined Cycle Block
3869 | Other fire protection system problems | Balance of Plant | Auxiliary Systems | SF | Startup Failure | 2016 | Gas | GG | 851 | CC GT units | TRE | Winter | 236.8665 | 187 | 1 | 1 | 3869-Other fire protection system problems | SF-Startup Failure | 851-CC GT units
3869 | Other fire protection system problems | Balance of Plant | Auxiliary Systems | U1 | Forced - Immediate | 2016 | Gas | GG | 851 | CC GT units | NPCC | Summer | 539.3156 | 151.21 | 1 | 1 | 3869-Other fire protection system problems | U1-Forced - Immediate | 851-CC GT units
3869 | Other fire protection system problems | Balance of Plant | Auxiliary Systems | U1 | Forced - Immediate | 2016 | Gas | GG | 851 | CC GT units | WECC | Summer | 9307.2 | 168 | 1 | 1 | 3869-Other fire protection system problems | U1-Forced - Immediate | 851-CC GT units
3869 | Other fire protection system problems | Balance of Plant | Auxiliary Systems | D1 | Forced - Immediate | 2016 | Gas | GG | 860 | Co-generator Block | WECC | Off-Peak | 79.3333 | 28 | 1 | 1 | 3869-Other fire protection system problems | D1-Forced - Immediate | 860-Co-generator Block
3870 | Fuel Gas Compressor and Motors | Balance of Plant | Auxiliary Systems | D1 | Forced - Immediate | 2016 | Gas | GG | 300 | Gas Turbine/Jet Engine (Simple Cycle Operation) | WECC | Off-Peak | 41.3833 | 13 | 1 | 1 | 3870-Fuel Gas Compressor and Motors | D1-Forced - Immediate | 300-Gas Turbine/Jet Engine (Simple Cycle Operation)
3870 | Fuel Gas Compressor and Motors | Balance of Plant | Auxiliary Systems | D1 | Forced - Immediate | 2016 | Gas | GG | 300 | Gas Turbine/Jet Engine (Simple Cycle Operation) | TRE | Summer | 8498.6667 | 32 | 1 | 1 | 3870-Fuel Gas Compressor and Motors | D1-Forced - Immediate | 300-Gas Turbine/Jet Engine (Simple Cycle Operation)
3870 | Fuel Gas Compressor and Motors | Balance of Plant | Auxiliary Systems | U1 | Forced - Immediate | 2016 | Gas | GG | 300 | Gas Turbine/Jet Engine (Simple Cycle Operation) | RFC | Off-Peak | 148.3333 | 100 | 1 | 1 | 3870-Fuel Gas Compressor and Motors | U1-Forced - Immediate | 300-Gas Turbine/Jet Engine (Simple Cycle Operation)
3870 | Fuel Gas Compressor and Motors | Balance of Plant | Auxiliary Systems | U1 | Forced - Immediate | 2016 | Gas | GG | 300 | Gas Turbine/Jet Engine (Simple Cycle Operation) | WECC | Summer | 33.8333 | 35 | 1 | 1 | 3870-Fuel Gas Compressor and Motors | U1-Forced - Immediate | 300-Gas Turbine/Jet Engine (Simple Cycle Operation)
3870 | Fuel Gas Compressor and Motors | Balance of Plant | Auxiliary Systems | U1 | Forced - Immediate | 2016 | Gas | GG | 300 | Gas Turbine/Jet Engine (Simple Cycle Operation) | NPCC | Off-Peak | 176.8 | 48 | 1 | 1 | 3870-Fuel Gas Compressor and Motors | U1-Forced - Immediate | 300-Gas Turbine/Jet Engine (Simple Cycle Operation)
3870 | Fuel Gas Compressor and Motors | Balance of Plant | Auxiliary Systems | U1 | Forced - Immediate | 2016 | Gas | GG | 300 | Gas Turbine/Jet Engine (Simple Cycle Operation) | WECC | Summer | 86.3333 | 35 | 1 | 1 | 3870-Fuel Gas Compressor and Motors | U1-Forced - Immediate | 300-Gas Turbine/Jet Engine (Simple Cycle Operation)
3870 | Fuel Gas Compressor and Motors | Balance of Plant | Auxiliary Systems | U1 | Forced - Immediate | 2016 | Gas | GG | 300 | Gas Turbine/Jet Engine (Simple Cycle Operation) | NPCC | Off-Peak | 8.8 | 48 | 1 | 1 | 3870-Fuel Gas Compressor and Motors | U1-Forced - Immediate | 300-Gas Turbine/Jet Engine (Simple Cycle Operation)
3870 | Fuel Gas Compressor and Motors | Balance of Plant | Auxiliary Systems | U1 | Forced - Immediate | 2016 | Gas | GG | 300 | Gas Turbine/Jet Engine (Simple Cycle Operation) | SERC | Off-Peak | 2043.3 | 19.6 | 1 | 1 | 3870-Fuel Gas Compressor and Motors | U1-Forced - Immediate | 300-Gas Turbine/Jet Engine (Simple Cycle Operation)
3870 | Fuel Gas Compressor and Motors | Balance of Plant | Auxiliary Systems | U1 | Forced - Immediate | 2016 | Gas | GG | 300 | Gas Turbine/Jet Engine (Simple Cycle Operation) | RFC | Summer | 16.6666 | 100 | 1 | 1 | 3870-Fuel Gas Compressor and Motors | U1-Forced - Immediate | 300-Gas Turbine/Jet Engine (Simple Cycle Operation)
3870 | Fuel Gas Compressor and Motors | Balance of Plant | Auxiliary Systems | D1 | Forced - Immediate | 2016 | Gas | GG | 300 | Gas Turbine/Jet Engine (Simple Cycle Operation) | WECC | Off-Peak | 171.36 | 100.8 | 1 | 1 | 3870-Fuel Gas Compressor and Motors | D1-Forced - Immediate | 300-Gas Turbine/Jet Engine (Simple Cycle Operation)
3870 | Fuel Gas Compressor and Motors | Balance of Plant | Auxiliary Systems | SF | Startup Failure | 2016 | Gas | GG | 300 | Gas Turbine/Jet Engine (Simple Cycle Operation) | NPCC | Off-Peak | 27.2 | 48 | 1 | 1 | 3870-Fuel Gas Compressor and Motors | SF-Startup Failure | 300-Gas Turbine/Jet Engine (Simple Cycle Operation)
3870 | Fuel Gas Compressor and Motors | Balance of Plant | Auxiliary Systems | U1 | Forced - Immediate | 2016 | Gas | GG | 300 | Gas Turbine/Jet Engine (Simple Cycle Operation) | RFC | Off-Peak | 43.0933 | 80.8 | 1 | 1 | 3870-Fuel Gas Compressor and Motors | U1-Forced - Immediate | 300-Gas Turbine/Jet Engine (Simple Cycle Operation)
3870 | Fuel Gas Compressor and Motors | Balance of Plant | Auxiliary Systems | U1 | Forced - Immediate | 2016 | Gas | GG | 300 | Gas Turbine/Jet Engine (Simple Cycle Operation) | WECC | Off-Peak | 154.425 | 35.5 | 1 | 1 | 3870-Fuel Gas Compressor and Motors | U1-Forced - Immediate | 300-Gas Turbine/Jet Engine (Simple Cycle Operation)
3870 | Fuel Gas Compressor and Motors | Balance of Plant | Auxiliary Systems | U1 | Forced - Immediate | 2016 | Gas | GG | 300 | Gas Turbine/Jet Engine (Simple Cycle Operation) | RFC | Summer | 98.3333 | 59 | 1 | 1 | 3870-Fuel Gas Compressor and Motors | U1-Forced - Immediate | 300-Gas Turbine/Jet Engine (Simple Cycle Operation)
3870 | Fuel Gas Compressor and Motors | Balance of Plant | Auxiliary Systems | U1 | Forced - Immediate | 2016 | Gas | GG | 300 | Gas Turbine/Jet Engine (Simple Cycle Operation) | WECC | Summer | 232.1667 | 35 | 1 | 1 | 3870-Fuel Gas Compressor and Motors | U1-Forced - Immediate | 300-Gas Turbine/Jet Engine (Simple Cycle Operation)
3870 | Fuel Gas Compressor and Motors | Balance of Plant | Auxiliary Systems | D1 | Forced - Immediate | 2016 | Gas | GG | 300 | Gas Turbine/Jet Engine (Simple Cycle Operation) | RFC | Winter | 3.0667 | 4 | 1 | 1 | 3870-Fuel Gas Compressor and Motors | D1-Forced - Immediate | 300-Gas Turbine/Jet Engine (Simple Cycle Operation)
3870 | Fuel Gas Compressor and Motors | Balance of Plant | Auxiliary Systems | U1 | Forced - Immediate | 2016 | Gas | GG | 300 | Gas Turbine/Jet Engine (Simple Cycle Operation) | WECC | Off-Peak | 34.3166 | 35.5 | 1 | 1 | 3870-Fuel Gas Compressor and Motors | U1-Forced - Immediate | 300-Gas Turbine/Jet Engine (Simple Cycle Operation)
3870 | Fuel Gas Compressor and Motors | Balance of Plant | Auxiliary Systems | U2 | Forced - Delayed | 2016 | Gas | GG | 300 | Gas Turbine/Jet Engine (Simple Cycle Operation) | SERC | Winter | 211.4666 | 104 | 1 | 1 | 3870-Fuel Gas Compressor and Motors | U2-Forced - Delayed | 300-Gas Turbine/Jet Engine (Simple Cycle Operation)
3870 | Fuel Gas Compressor and Motors | Balance of Plant | Auxiliary Systems | D1 | Forced - Immediate | 2016 | Gas | GG | 850 | Combined Cycle Block | SERC | Summer | 221.56 | 69.6 | 1 | 1 | 3870-Fuel Gas Compressor and Motors | D1-Forced - Immediate | 850-Combined Cycle Block
3870 | Fuel Gas Compressor and Motors | Balance of Plant | Auxiliary Systems | D1 | Forced - Immediate | 2016 | Gas | GG | 850 | Combined Cycle Block | NPCC | Off-Peak | 8767.8355 | 116.31 | 1 | 1 | 3870-Fuel Gas Compressor and Motors | D1-Forced - Immediate | 850-Combined Cycle Block
3870 | Fuel Gas Compressor and Motors | Balance of Plant | Auxiliary Systems | D1 | Forced - Immediate | 2016 | Gas | GG | 850 | Combined Cycle Block | SERC | Summer | 214.6 | 69.6 | 1 | 1 | 3870-Fuel Gas Compressor and Motors | D1-Forced - Immediate | 850-Combined Cycle Block
3870 | Fuel Gas Compressor and Motors | Balance of Plant | Auxiliary Systems | D1 | Forced - Immediate | 2016 | Gas | GG | 850 | Combined Cycle Block | SERC | Summer | 35152.64 | 69.6 | 1 | 1 | 3870-Fuel Gas Compressor and Motors | D1-Forced - Immediate | 850-Combined Cycle Block
3870 | Fuel Gas Compressor and Motors | Balance of Plant | Auxiliary Systems | D1 | Forced - Immediate | 2016 | Gas | GG | 850 | Combined Cycle Block | NPCC | Summer | 5.25 | 3 | 1 | 1 | 3870-Fuel Gas Compressor and Motors | D1-Forced - Immediate | 850-Combined Cycle Block
3870 | Fuel Gas Compressor and Motors | Balance of Plant | Auxiliary Systems | D1 | Forced - Immediate | 2016 | Gas | GG | 850 | Combined Cycle Block | SERC | Summer | 203 | 69.6 | 1 | 1 | 3870-Fuel Gas Compressor and Motors | D1-Forced - Immediate | 850-Combined Cycle Block
3870 | Fuel Gas Compressor and Motors | Balance of Plant | Auxiliary Systems | U1 | Forced - Immediate | 2016 | Gas | GG | 850 | Combined Cycle Block | WECC | Winter | 548.25 | 255 | 1 | 1 | 3870-Fuel Gas Compressor and Motors | U1-Forced - Immediate | 850-Combined Cycle Block
3870 | Fuel Gas Compressor and Motors | Balance of Plant | Auxiliary Systems | D1 | Forced - Immediate | 2016 | Gas | GG | 850 | Combined Cycle Block | SERC | Summer | 55.68 | 69.6 | 1 | 1 | 3870-Fuel Gas Compressor and Motors | D1-Forced - Immediate | 850-Combined Cycle Block
3870 | Fuel Gas Compressor and Motors | Balance of Plant | Auxiliary Systems | D1 | Forced - Immediate | 2016 | Gas | GG | 850 | Combined Cycle Block | SERC | Summer | 278.4 | 69.6 | 1 | 1 | 3870-Fuel Gas Compressor and Motors | D1-Forced - Immediate | 850-Combined Cycle Block
3870 | Fuel Gas Compressor and Motors | Balance of Plant | Auxiliary Systems | U1 | Forced - Immediate | 2016 | Gas | GG | 850 | Combined Cycle Block | NPCC | Off-Peak | 1185 | 60 | 1 | 1 | 3870-Fuel Gas Compressor and Motors | U1-Forced - Immediate | 850-Combined Cycle Block
3870 | Fuel Gas Compressor and Motors | Balance of Plant | Auxiliary Systems | U1 | Forced - Immediate | 2016 | Gas | GG | 850 | Combined Cycle Block | WECC | Winter | 459 | 255 | 1 | 1 | 3870-Fuel Gas Compressor and Motors | U1-Forced - Immediate | 850-Combined Cycle Block
3870 | Fuel Gas Compressor and Motors | Balance of Plant | Auxiliary Systems | D1 | Forced - Immediate | 2016 | Gas | GG | 851 | CC GT units | NPCC | Winter | 191.6666 | 125 | 1 | 1 | 3870-Fuel Gas Compressor and Motors | D1-Forced - Immediate | 851-CC GT units
3870 | Fuel Gas Compressor and Motors | Balance of Plant | Auxiliary Systems | D1 | Forced - Immediate | 2016 | Gas | GG | 851 | CC GT units | NPCC | Winter | 357.0666 | 103 | 1 | 1 | 3870-Fuel Gas Compressor and Motors | D1-Forced - Immediate | 851-CC GT units
3870 | Fuel Gas Compressor and Motors | Balance of Plant | Auxiliary Systems | U1 | Forced - Immediate | 2016 | Gas | GG | 851 | CC GT units | NPCC | Off-Peak | 140 | 175 | 1 | 1 | 3870-Fuel Gas Compressor and Motors | U1-Forced - Immediate | 851-CC GT units
3870 | Fuel Gas Compressor and Motors | Balance of Plant | Auxiliary Systems | D1 | Forced - Immediate | 2016 | Gas | GG | 851 | CC GT units | NPCC | Winter | 120.1666 | 103 | 1 | 1 | 3870-Fuel Gas Compressor and Motors | D1-Forced - Immediate | 851-CC GT units
3870 | Fuel Gas Compressor and Motors | Balance of Plant | Auxiliary Systems | D1 | Forced - Immediate | 2016 | Gas | GG | 851 | CC GT units | WECC | Winter | 22.2 | 12 | 1 | 1 | 3870-Fuel Gas Compressor and Motors | D1-Forced - Immediate | 851-CC GT units
3870 | Fuel Gas Compressor and Motors | Balance of Plant | Auxiliary Systems | D1 | Forced - Immediate | 2016 | Gas | GG | 851 | CC GT units | NPCC | Winter | 125.9999 | 108 | 1 | 1 | 3870-Fuel Gas Compressor and Motors | D1-Forced - Immediate | 851-CC GT units
3870 | Fuel Gas Compressor and Motors | Balance of Plant | Auxiliary Systems | D1 | Forced - Immediate | 2016 | Waste Heat | WH | 852 | CC steam units | NPCC | Winter | 374.3999 | 108 | 1 | 1 | 3870-Fuel Gas Compressor and Motors | D1-Forced - Immediate | 852-CC steam units
3870 | Fuel Gas Compressor and Motors | Balance of Plant | Auxiliary Systems | D1 | Forced - Immediate | 2016 | Waste Heat | WH | 852 | CC steam units | NPCC | Winter | 125.9999 | 108 | 1 | 1 | 3870-Fuel Gas Compressor and Motors | D1-Forced - Immediate | 852-CC steam units
3870 | Fuel Gas Compressor and Motors | Balance of Plant | Auxiliary Systems | D1 | Forced - Immediate | 2016 | Waste Heat | WH | 852 | CC steam units | NPCC | Winter | 297.4666 | 194 | 1 | 1 | 3870-Fuel Gas Compressor and Motors | D1-Forced - Immediate | 852-CC steam units
3870 | Fuel Gas Compressor and Motors | Balance of Plant | Auxiliary Systems | D1 | Forced - Immediate | 2016 | Gas | GG | 861 | CoG GT units | NPCC | Winter | 5094.8833 | 23 | 1 | 1 | 3870-Fuel Gas Compressor and Motors | D1-Forced - Immediate | 861-CoG GT units
3870 | Fuel Gas Compressor and Motors | Balance of Plant | Auxiliary Systems | D1 | Forced - Immediate | 2016 | Gas | GG | 861 | CoG GT units | NPCC | Winter | 276.7667 | 23 | 1 | 1 | 3870-Fuel Gas Compressor and Motors | D1-Forced - Immediate | 861-CoG GT units
3871 | Fuel Gas Compressor Piping | Balance of Plant | Auxiliary Systems | U1 | Forced - Immediate | 2016 | Gas | GG | 300 | Gas Turbine/Jet Engine (Simple Cycle Operation) | MRO | Winter | 334 | 60 | 1 | 1 | 3871-Fuel Gas Compressor Piping | U1-Forced - Immediate | 300-Gas Turbine/Jet Engine (Simple Cycle Operation)
3871 | Fuel Gas Compressor Piping | Balance of Plant | Auxiliary Systems | U1 | Forced - Immediate | 2016 | Gas | GG | 300 | Gas Turbine/Jet Engine (Simple Cycle Operation) | RFC | Winter | 181.78 | 44.7 | 1 | 1 | 3871-Fuel Gas Compressor Piping | U1-Forced - Immediate | 300-Gas Turbine/Jet Engine (Simple Cycle Operation)
3871 | Fuel Gas Compressor Piping | Balance of Plant | Auxiliary Systems | U1 | Forced - Immediate | 2016 | Gas | GG | 300 | Gas Turbine/Jet Engine (Simple Cycle Operation) | MRO | Winter | 863 | 60 | 1 | 1 | 3871-Fuel Gas Compressor Piping | U1-Forced - Immediate | 300-Gas Turbine/Jet Engine (Simple Cycle Operation)
3871 | Fuel Gas Compressor Piping | Balance of Plant | Auxiliary Systems | U1 | Forced - Immediate | 2016 | Gas | GG | 300 | Gas Turbine/Jet Engine (Simple Cycle Operation) | RFC | Winter | 103.555 | 44.7 | 1 | 1 | 3871-Fuel Gas Compressor Piping | U1-Forced - Immediate | 300-Gas Turbine/Jet Engine (Simple Cycle Operation)
3871 | Fuel Gas Compressor Piping | Balance of Plant | Auxiliary Systems | U1 | Forced - Immediate | 2016 | Gas | GG | 300 | Gas Turbine/Jet Engine (Simple Cycle Operation) | MRO | Off-Peak | 21.75 | 45 | 1 | 1 | 3871-Fuel Gas Compressor Piping | U1-Forced - Immediate | 300-Gas Turbine/Jet Engine (Simple Cycle Operation)
3871 | Fuel Gas Compressor Piping | Balance of Plant | Auxiliary Systems | U1 | Forced - Immediate | 2016 | Gas | GG | 300 | Gas Turbine/Jet Engine (Simple Cycle Operation) | WECC | Summer | 800.375 | 47.5 | 1 | 1 | 3871-Fuel Gas Compressor Piping | U1-Forced - Immediate | 300-Gas Turbine/Jet Engine (Simple Cycle Operation)
3872 | Fuel Gas Compressor Valves | Balance of Plant | Auxiliary Systems | U1 | Forced - Immediate | 2016 | Gas | GG | 100 | Fossil-Steam | SERC | Off-Peak | 78547.0831 | 425 | 1 | 1 | 3872-Fuel Gas Compressor Valves | U1-Forced - Immediate | 100-Fossil-Steam
3872 | Fuel Gas Compressor Valves | Balance of Plant | Auxiliary Systems | U1 | Forced - Immediate | 2016 | Gas | GG | 300 | Gas Turbine/Jet Engine (Simple Cycle Operation) | MRO | Off-Peak | 18 | 45 | 1 | 1 | 3872-Fuel Gas Compressor Valves | U1-Forced - Immediate | 300-Gas Turbine/Jet Engine (Simple Cycle Operation)
3872 | Fuel Gas Compressor Valves | Balance of Plant | Auxiliary Systems | U1 | Forced - Immediate | 2016 | Gas | GG | 300 | Gas Turbine/Jet Engine (Simple Cycle Operation) | NPCC | Winter | 27.265 | 39.9 | 1 | 1 | 3872-Fuel Gas Compressor Valves | U1-Forced - Immediate | 300-Gas Turbine/Jet Engine (Simple Cycle Operation)
3872 | Fuel Gas Compressor Valves | Balance of Plant | Auxiliary Systems | SF | Startup Failure | 2016 | Gas | GG | 300 | Gas Turbine/Jet Engine (Simple Cycle Operation) | NPCC | Summer | 410.6833 | 41 | 1 | 1 | 3872-Fuel Gas Compressor Valves | SF-Startup Failure | 300-Gas Turbine/Jet Engine (Simple Cycle Operation)
3872 | Fuel Gas Compressor Valves | Balance of Plant | Auxiliary Systems | U1 | Forced - Immediate | 2016 | Gas | GG | 300 | Gas Turbine/Jet Engine (Simple Cycle Operation) | NPCC | Off-Peak | 10.4 | 48 | 1 | 1 | 3872-Fuel Gas Compressor Valves | U1-Forced - Immediate | 300-Gas Turbine/Jet Engine (Simple Cycle Operation)
3872 | Fuel Gas Compressor Valves | Balance of Plant | Auxiliary Systems | U1 | Forced - Immediate | 2016 | Gas | GG | 300 | Gas Turbine/Jet Engine (Simple Cycle Operation) | NPCC | Off-Peak | 26.6333 | 47 | 1 | 1 | 3872-Fuel Gas Compressor Valves | U1-Forced - Immediate | 300-Gas Turbine/Jet Engine (Simple Cycle Operation)
3872 | Fuel Gas Compressor Valves | Balance of Plant | Auxiliary Systems | U1 | Forced - Immediate | 2016 | Gas | GG | 300 | Gas Turbine/Jet Engine (Simple Cycle Operation) | NPCC | Off-Peak | 209.6 | 48 | 1 | 1 | 3872-Fuel Gas Compressor Valves | U1-Forced - Immediate | 300-Gas Turbine/Jet Engine (Simple Cycle Operation)
3872 | Fuel Gas Compressor Valves | Balance of Plant | Auxiliary Systems | U1 | Forced - Immediate | 2016 | Gas | GG | 300 | Gas Turbine/Jet Engine (Simple Cycle Operation) | NPCC | Winter | 71.155 | 39.9 | 1 | 1 | 3872-Fuel Gas Compressor Valves | U1-Forced - Immediate | 300-Gas Turbine/Jet Engine (Simple Cycle Operation)
3872 | Fuel Gas Compressor Valves | Balance of Plant | Auxiliary Systems | D1 | Forced - Immediate | 2016 | Gas | GG | 300 | Gas Turbine/Jet Engine (Simple Cycle Operation) | WECC | Off-Peak | 1127.9333 | 28 | 1 | 1 | 3872-Fuel Gas Compressor Valves | D1-Forced - Immediate | 300-Gas Turbine/Jet Engine (Simple Cycle Operation)
3872 | Fuel Gas Compressor Valves | Balance of Plant | Auxiliary Systems | U1 | Forced - Immediate | 2016 | Gas | GG | 300 | Gas Turbine/Jet Engine (Simple Cycle Operation) | WECC | Winter | 126.1167 | 47 | 1 | 1 | 3872-Fuel Gas Compressor Valves | U1-Forced - Immediate | 300-Gas Turbine/Jet Engine (Simple Cycle Operation)
3872 | Fuel Gas Compressor Valves | Balance of Plant | Auxiliary Systems | SF | Startup Failure | 2016 | Gas | GG | 300 | Gas Turbine/Jet Engine (Simple Cycle Operation) | RFC | Winter | 5.9333 | 44.5 | 1 | 1 | 3872-Fuel Gas Compressor Valves | SF-Startup Failure | 300-Gas Turbine/Jet Engine (Simple Cycle Operation)
3872 | Fuel Gas Compressor Valves | Balance of Plant | Auxiliary Systems | U1 | Forced - Immediate | 2016 | Gas | GG | 300 | Gas Turbine/Jet Engine (Simple Cycle Operation) | RFC | Winter | 7.4166 | 44.5 | 1 | 1 | 3872-Fuel Gas Compressor Valves | U1-Forced - Immediate | 300-Gas Turbine/Jet Engine (Simple Cycle Operation)
3872 | Fuel Gas Compressor Valves | Balance of Plant | Auxiliary Systems | U1 | Forced - Immediate | 2016 | Gas | GG | 300 | Gas Turbine/Jet Engine (Simple Cycle Operation) | RFC | Winter | 1317.8 | 59.9 | 1 | 1 | 3872-Fuel Gas Compressor Valves | U1-Forced - Immediate | 300-Gas Turbine/Jet Engine (Simple Cycle Operation)
3872 | Fuel Gas Compressor Valves | Balance of Plant | Auxiliary Systems | U2 | Forced - Delayed | 2016 | Gas | GG | 300 | Gas Turbine/Jet Engine (Simple Cycle Operation) | SERC | Winter | 211.4666 | 104 | 1 | 1 | 3872-Fuel Gas Compressor Valves | U2-Forced - Delayed | 300-Gas Turbine/Jet Engine (Simple Cycle Operation)
3872 | Fuel Gas Compressor Valves | Balance of Plant | Auxiliary Systems | D1 | Forced - Immediate | 2016 | Gas | GG | 300 | Gas Turbine/Jet Engine (Simple Cycle Operation) | RFC | Summer | 48 | 6 | 1 | 1 | 3872-Fuel Gas Compressor Valves | D1-Forced - Immediate | 300-Gas Turbine/Jet Engine (Simple Cycle Operation)
3872 | Fuel Gas Compressor Valves | Balance of Plant | Auxiliary Systems | SF | Startup Failure | 2016 | Gas | GG | 300 | Gas Turbine/Jet Engine (Simple Cycle Operation) | SERC | Winter | 51.865 | 94.3 | 1 | 1 | 3872-Fuel Gas Compressor Valves | SF-Startup Failure | 300-Gas Turbine/Jet Engine (Simple Cycle Operation)
3872 | Fuel Gas Compressor Valves | Balance of Plant | Auxiliary Systems | SF | Startup Failure | 2016 | Gas | GG | 300 | Gas Turbine/Jet Engine (Simple Cycle Operation) | NPCC | Winter | 820 | 41 | 1 | 1 | 3872-Fuel Gas Compressor Valves | SF-Startup Failure | 300-Gas Turbine/Jet Engine (Simple Cycle Operation)
3872 | Fuel Gas Compressor Valves | Balance of Plant | Auxiliary Systems | U1 | Forced - Immediate | 2016 | Gas | GG | 300 | Gas Turbine/Jet Engine (Simple Cycle Operation) | MRO | Off-Peak | 21.75 | 45 | 1 | 1 | 3872-Fuel Gas Compressor Valves | U1-Forced - Immediate | 300-Gas Turbine/Jet Engine (Simple Cycle Operation)
3872 | Fuel Gas Compressor Valves | Balance of Plant | Auxiliary Systems | U1 | Forced - Immediate | 2016 | Gas | GG | 300 | Gas Turbine/Jet Engine (Simple Cycle Operation) | RFC | Off-Peak | 157.7 | 83 | 1 | 1 | 3872-Fuel Gas Compressor Valves | U1-Forced - Immediate | 300-Gas Turbine/Jet Engine (Simple Cycle Operation)
3872 | Fuel Gas Compressor Valves | Balance of Plant | Auxiliary Systems | U1 | Forced - Immediate | 2016 | Gas | GG | 300 | Gas Turbine/Jet Engine (Simple Cycle Operation) | RFC | Off-Peak | 169.1333 | 59 | 1 | 1 | 3872-Fuel Gas Compressor Valves | U1-Forced - Immediate | 300-Gas Turbine/Jet Engine (Simple Cycle Operation)
3872 | Fuel Gas Compressor Valves | Balance of Plant | Auxiliary Systems | U1 | Forced - Immediate | 2016 | Gas | GG | 300 | Gas Turbine/Jet Engine (Simple Cycle Operation) | NPCC | Winter | 14.63 | 39.9 | 1 | 1 | 3872-Fuel Gas Compressor Valves | U1-Forced - Immediate | 300-Gas Turbine/Jet Engine (Simple Cycle Operation)
3872 | Fuel Gas Compressor Valves | Balance of Plant | Auxiliary Systems | U1 | Forced - Immediate | 2016 | Gas | OG | 300 | Gas Turbine/Jet Engine (Simple Cycle Operation) | MRO | Summer | 240.6666 | 95 | 1 | 1 | 3872-Fuel Gas Compressor Valves | U1-Forced - Immediate | 300-Gas Turbine/Jet Engine (Simple Cycle Operation)
3872 | Fuel Gas Compressor Valves | Balance of Plant | Auxiliary Systems | SF | Startup Failure | 2016 | Gas | GG | 300 | Gas Turbine/Jet Engine (Simple Cycle Operation) | RFC | Off-Peak | 671.6166 | 59 | 1 | 1 | 3872-Fuel Gas Compressor Valves | SF-Startup Failure | 300-Gas Turbine/Jet Engine (Simple Cycle Operation)
3872 | Fuel Gas Compressor Valves | Balance of Plant | Auxiliary Systems | SF | Startup Failure | 2016 | Gas | GG | 300 | Gas Turbine/Jet Engine (Simple Cycle Operation) | SERC | Winter | 73.8683 | 94.3 | 3 | 3 | 3872-Fuel Gas Compressor Valves | SF-Startup Failure | 300-Gas Turbine/Jet Engine (Simple Cycle Operation)
3872 | Fuel Gas Compressor Valves | Balance of Plant | Auxiliary Systems | U1 | Forced - Immediate | 2016 | Gas | GG | 300 | Gas Turbine/Jet Engine (Simple Cycle Operation) | RFC | Off-Peak | 229.1 | 87 | 1 | 1 | 3872-Fuel Gas Compressor Valves | U1-Forced - Immediate | 300-Gas Turbine/Jet Engine (Simple Cycle Operation)
3872 | Fuel Gas Compressor Valves | Balance of Plant | Auxiliary Systems | D1 | Forced - Immediate | 2016 | Gas | GG | 850 | Combined Cycle Block | SERC | Summer | 1914 | 69.6 | 1 | 1 | 3872-Fuel Gas Compressor Valves | D1-Forced - Immediate | 850-Combined Cycle Block
3872 | Fuel Gas Compressor Valves | Balance of Plant | Auxiliary Systems | U1 | Forced - Immediate | 2016 | Gas | GG | 850 | Combined Cycle Block | RFC | Winter | 453.6496 | 633 | 1 | 1 | 3872-Fuel Gas Compressor Valves | U1-Forced - Immediate | 850-Combined Cycle Block
3872 | Fuel Gas Compressor Valves | Balance of Plant | Auxiliary Systems | U1 | Forced - Immediate | 2016 | Gas | GG | 850 | Combined Cycle Block | RFC | Off-Peak | 6496.5 | 71 | 1 | 1 | 3872-Fuel Gas Compressor Valves | U1-Forced - Immediate | 850-Combined Cycle Block
3872 | Fuel Gas Compressor Valves | Balance of Plant | Auxiliary Systems | SF | Startup Failure | 2016 | Gas | GG | 850 | Combined Cycle Block | NPCC | Winter | 146.1073 | 186.52 | 1 | 1 | 3872-Fuel Gas Compressor Valves | SF-Startup Failure | 850-Combined Cycle Block
3872 | Fuel Gas Compressor Valves | Balance of Plant | Auxiliary Systems | U1 | Forced - Immediate | 2016 | Gas | GG | 850 | Combined Cycle Block | SERC | Summer | 14723.2 | 1376 | 1 | 1 | 3872-Fuel Gas Compressor Valves | U1-Forced - Immediate | 850-Combined Cycle Block
3872 | Fuel Gas Compressor Valves | Balance of Plant | Auxiliary Systems | D1 | Forced - Immediate | 2016 | Gas | GG | 850 | Combined Cycle Block | RFC | Winter | 1078.55 | 583 | 1 | 1 | 3872-Fuel Gas Compressor Valves | D1-Forced - Immediate | 850-Combined Cycle Block
3872 | Fuel Gas Compressor Valves | Balance of Plant | Auxiliary Systems | U1 | Forced - Immediate | 2016 | Gas | GG | 850 | Combined Cycle Block | TRE | Off-Peak | 2762.8329 | 605 | 1 | 1 | 3872-Fuel Gas Compressor Valves | U1-Forced - Immediate | 850-Combined Cycle Block
3872 | Fuel Gas Compressor Valves | Balance of Plant | Auxiliary Systems | U1 | Forced - Immediate | 2016 | Gas | GG | 851 | CC GT units | NPCC | Summer | 360.3333 | 46 | 1 | 1 | 3872-Fuel Gas Compressor Valves | U1-Forced - Immediate | 851-CC GT units
3872 | Fuel Gas Compressor Valves | Balance of Plant | Auxiliary Systems | U1 | Forced - Immediate | 2016 | Gas | GG | 851 | CC GT units | WECC | Winter | 4048 | 176 | 1 | 1 | 3872-Fuel Gas Compressor Valves | U1-Forced - Immediate | 851-CC GT units
3872 | Fuel Gas Compressor Valves | Balance of Plant | Auxiliary Systems | D1 | Forced - Immediate | 2016 | Waste Heat | WH | 852 | CC steam units | WECC | Winter | 6486 | 138 | 1 | 1 | 3872-Fuel Gas Compressor Valves | D1-Forced - Immediate | 852-CC steam units
3872 | Fuel Gas Compressor Valves | Balance of Plant | Auxiliary Systems | U1 | Forced - Immediate | 2016 | Waste Heat | WH | 852 | CC steam units | NPCC | Summer | 308.5833 | 35 | 1 | 1 | 3872-Fuel Gas Compressor Valves | U1-Forced - Immediate | 852-CC steam units
3872 | Fuel Gas Compressor Valves | Balance of Plant | Auxiliary Systems | D1 | Forced - Immediate | 2016 | Gas | GG | 861 | CoG GT units | NPCC | Off-Peak | 5.2 | 6 | 1 | 1 | 3872-Fuel Gas Compressor Valves | D1-Forced - Immediate | 861-CoG GT units
3872 | Fuel Gas Compressor Valves | Balance of Plant | Auxiliary Systems | D1 | Forced - Immediate | 2016 | Gas | GG | 861 | CoG GT units | NPCC | Off-Peak | 4.3333 | 5 | 1 | 1 | 3872-Fuel Gas Compressor Valves | D1-Forced - Immediate | 861-CoG GT units
3872 | Fuel Gas Compressor Valves | Balance of Plant | Auxiliary Systems | D1 | Forced - Immediate | 2016 | Gas | GG | 861 | CoG GT units | NPCC | Winter | 20 | 12 | 2 | 2 | 3872-Fuel Gas Compressor Valves | D1-Forced - Immediate | 861-CoG GT units
3873 | Fuel Gas Compressor Heat Exchangers | Balance of Plant | Auxiliary Systems | U1 | Forced - Immediate | 2016 | Gas | GG | 300 | Gas Turbine/Jet Engine (Simple Cycle Operation) | NPCC | Winter | 8.4266 | 63.2 | 1 | 1 | 3873-Fuel Gas Compressor Heat Exchangers | U1-Forced - Immediate | 300-Gas Turbine/Jet Engine (Simple Cycle Operation)
3873 | Fuel Gas Compressor Heat Exchangers | Balance of Plant | Auxiliary Systems | U2 | Forced - Delayed | 2016 | Gas | GG | 300 | Gas Turbine/Jet Engine (Simple Cycle Operation) | SERC | Summer | 23 | 92 | 1 | 1 | 3873-Fuel Gas Compressor Heat Exchangers | U2-Forced - Delayed | 300-Gas Turbine/Jet Engine (Simple Cycle Operation)
3873 | Fuel Gas Compressor Heat Exchangers | Balance of Plant | Auxiliary Systems | U1 | Forced - Immediate | 2016 | Gas | GG | 850 | Combined Cycle Block | NPCC | Summer | 244.3109 | 236.43 | 1 | 1 | 3873-Fuel Gas Compressor Heat Exchangers | U1-Forced - Immediate | 850-Combined Cycle Block
3873 | Fuel Gas Compressor Heat Exchangers | Balance of Plant | Auxiliary Systems | D1 | Forced - Immediate | 2016 | Gas | GG | 851 | CC GT units | WECC | Winter | 4074.3343 | 68.63 | 1 | 1 | 3873-Fuel Gas Compressor Heat Exchangers | D1-Forced - Immediate | 851-CC GT units
3873 | Fuel Gas Compressor Heat Exchangers | Balance of Plant | Auxiliary Systems | D1 | Forced - Immediate | 2016 | Waste Heat | WH | 852 | CC steam units | WECC | Winter | 1013.1833 | 15.5 | 1 | 1 | 3873-Fuel Gas Compressor Heat Exchangers | D1-Forced - Immediate | 852-CC steam units
3874 | Fuel Gas Compressor Controls and Instrumentation | Balance of Plant | Auxiliary Systems | D1 | Forced - Immediate | 2016 | Gas | GG | 300 | Gas Turbine/Jet Engine (Simple Cycle Operation) | NPCC | Off-Peak | 7.5833 | 35 | 1 | 1 | 3874-Fuel Gas Compressor Controls and Instrumentation | D1-Forced - Immediate | 300-Gas Turbine/Jet Engine (Simple Cycle Operation)
3874 | Fuel Gas Compressor Controls and Instrumentation | Balance of Plant | Auxiliary Systems | D1 | Forced - Immediate | 2016 | Gas | GG | 300 | Gas Turbine/Jet Engine (Simple Cycle Operation) | TRE | Winter | 6048 | 28 | 1 | 1 | 3874-Fuel Gas Compressor Controls and Instrumentation | D1-Forced - Immediate | 300-Gas Turbine/Jet Engine (Simple Cycle Operation)
3874 | Fuel Gas Compressor Controls and Instrumentation | Balance of Plant | Auxiliary Systems | SF | Startup Failure | 2016 | Gas | GG | 300 | Gas Turbine/Jet Engine (Simple Cycle Operation) | NPCC | Off-Peak | 8.8833 | 41 | 2 | 2 | 3874-Fuel Gas Compressor Controls and Instrumentation | SF-Startup Failure | 300-Gas Turbine/Jet Engine (Simple Cycle Operation)
3874 | Fuel Gas Compressor Controls and Instrumentation | Balance of Plant | Auxiliary Systems | U1 | Forced - Immediate | 2016 | Gas | GG | 300 | Gas Turbine/Jet Engine (Simple Cycle Operation) | WECC | Off-Peak | 12.8 | 48 | 1 | 1 | 3874-Fuel Gas Compressor Controls and Instrumentation | U1-Forced - Immediate | 300-Gas Turbine/Jet Engine (Simple Cycle Operation)
3874 | Fuel Gas Compressor Controls and Instrumentation | Balance of Plant | Auxiliary Systems | U1 | Forced - Immediate | 2016 | Gas | GG | 300 | Gas Turbine/Jet Engine (Simple Cycle Operation) | NPCC | Off-Peak | 19.1333 | 41 | 1 | 1 | 3874-Fuel Gas Compressor Controls and Instrumentation | U1-Forced - Immediate | 300-Gas Turbine/Jet Engine (Simple Cycle Operation)
3874 | Fuel Gas Compressor Controls and Instrumentation | Balance of Plant | Auxiliary Systems | U1 | Forced - Immediate | 2016 | Gas | GG | 300 | Gas Turbine/Jet Engine (Simple Cycle Operation) | NPCC | Off-Peak | 53.6 | 48 | 1 | 1 | 3874-Fuel Gas Compressor Controls and Instrumentation | U1-Forced - Immediate | 300-Gas Turbine/Jet Engine (Simple Cycle Operation)
3874 | Fuel Gas Compressor Controls and Instrumentation | Balance of Plant | Auxiliary Systems | D1 | Forced - Immediate | 2016 | Gas | GG | 300 | Gas Turbine/Jet Engine (Simple Cycle Operation) | NPCC | Off-Peak | 14.7333 | 26 | 1 | 1 | 3874-Fuel Gas Compressor Controls and Instrumentation | D1-Forced - Immediate | 300-Gas Turbine/Jet Engine (Simple Cycle Operation)
3874 | Fuel Gas Compressor Controls and Instrumentation | Balance of Plant | Auxiliary Systems | U1 | Forced - Immediate | 2016 | Gas | GG | 300 | Gas Turbine/Jet Engine (Simple Cycle Operation) | WECC | Off-Peak | 7131.9483 | 100.9 | 1 | 1 | 3874-Fuel Gas Compressor Controls and Instrumentation | U1-Forced - Immediate | 300-Gas Turbine/Jet Engine (Simple Cycle Operation)
3874 | Fuel Gas Compressor Controls and Instrumentation | Balance of Plant | Auxiliary Systems | U1 | Forced - Immediate | 2016 | Gas | GG | 300 | Gas Turbine/Jet Engine (Simple Cycle Operation) | WECC | Summer | 101.3333 | 47.5 | 1 | 1 | 3874-Fuel Gas Compressor Controls and Instrumentation | U1-Forced - Immediate | 300-Gas Turbine/Jet Engine (Simple Cycle Operation)
3874 | Fuel Gas Compressor Controls and Instrumentation | Balance of Plant | Auxiliary Systems | D1 | Forced - Immediate | 2016 | Gas | GG | 300 | Gas Turbine/Jet Engine (Simple Cycle Operation) | WECC | Winter | 12.135 | 80.9 | 1 | 1 | 3874-Fuel Gas Compressor Controls and Instrumentation | D1-Forced - Immediate | 300-Gas Turbine/Jet Engine (Simple Cycle Operation)
3874 | Fuel Gas Compressor Controls and Instrumentation | Balance of Plant | Auxiliary Systems | D2 | Forced - Delayed | 2016 | Gas | GG | 300 | Gas Turbine/Jet Engine (Simple Cycle Operation) | WECC | Off-Peak | 141.12 | 100.8 | 1 | 1 | 3874-Fuel Gas Compressor Controls and Instrumentation | D2-Forced - Delayed | 300-Gas Turbine/Jet Engine (Simple Cycle Operation)
3874 | Fuel Gas Compressor Controls and Instrumentation | Balance of Plant | Auxiliary Systems | U1 | Forced - Immediate | 2016 | Gas | GG | 300 | Gas Turbine/Jet Engine (Simple Cycle Operation) | NPCC | Off-Peak | 23.2333 | 41 | 1 | 1 | 3874-Fuel Gas Compressor Controls and Instrumentation | U1-Forced - Immediate | 300-Gas Turbine/Jet Engine (Simple Cycle Operation)
3874 | Fuel Gas Compressor Controls and Instrumentation | Balance of Plant | Auxiliary Systems | U1 | Forced - Immediate | 2016 | Gas | GG | 300 | Gas Turbine/Jet Engine (Simple Cycle Operation) | RFC | Off-Peak | 67.3333 | 80.8 | 1 | 1 | 3874-Fuel Gas Compressor Controls and Instrumentation | U1-Forced - Immediate | 300-Gas Turbine/Jet Engine (Simple Cycle Operation)
3874 | Fuel Gas Compressor Controls and Instrumentation | Balance of Plant | Auxiliary Systems | U1 | Forced - Immediate | 2016 | Gas | GG | 300 | Gas Turbine/Jet Engine (Simple Cycle Operation) | RFC | Off-Peak | 138.7066 | 80.8 | 1 | 1 | 3874-Fuel Gas Compressor Controls and Instrumentation | U1-Forced - Immediate | 300-Gas Turbine/Jet Engine (Simple Cycle Operation)
3874 | Fuel Gas Compressor Controls and Instrumentation | Balance of Plant | Auxiliary Systems | U1 | Forced - Immediate | 2016 | Gas | GG | 300 | Gas Turbine/Jet Engine (Simple Cycle Operation) | NPCC | Summer | 19.1333 | 41 | 1 | 1 | 3874-Fuel Gas Compressor Controls and Instrumentation | U1-Forced - Immediate | 300-Gas Turbine/Jet Engine (Simple Cycle Operation)
3874 | Fuel Gas Compressor Controls and Instrumentation | Balance of Plant | Auxiliary Systems | D1 | Forced - Immediate | 2016 | Gas | GG | 300 | Gas Turbine/Jet Engine (Simple Cycle Operation) | NPCC | Off-Peak | 0 | 0 | 1 | 1 | 3874-Fuel Gas Compressor Controls and Instrumentation | D1-Forced - Immediate | 300-Gas Turbine/Jet Engine (Simple Cycle Operation)
3874 | Fuel Gas Compressor Controls and Instrumentation | Balance of Plant | Auxiliary Systems | SF | Startup Failure | 2016 | Gas | GG | 300 | Gas Turbine/Jet Engine (Simple Cycle Operation) | NPCC | Off-Peak | 121.6 | 48 | 1 | 1 | 3874-Fuel Gas Compressor Controls and Instrumentation | SF-Startup Failure | 300-Gas Turbine/Jet Engine (Simple Cycle Operation)
3874 | Fuel Gas Compressor Controls and Instrumentation | Balance of Plant | Auxiliary Systems | U1 | Forced - Immediate | 2016 | Gas | GG | 300 | Gas Turbine/Jet Engine (Simple Cycle Operation) | RFC | Summer | 29.055 | 44.7 | 1 | 1 | 3874-Fuel Gas Compressor Controls and Instrumentation | U1-Forced - Immediate | 300-Gas Turbine/Jet Engine (Simple Cycle Operation)
3874 | Fuel Gas Compressor Controls and Instrumentation | Balance of Plant | Auxiliary Systems | U1 | Forced - Immediate | 2016 | Gas | GG | 300 | Gas Turbine/Jet Engine (Simple Cycle Operation) | WECC | Winter | 1866.65 | 100.9 | 2 | 2 | 3874-Fuel Gas Compressor Controls and Instrumentation | U1-Forced - Immediate | 300-Gas Turbine/Jet Engine (Simple Cycle Operation)
3874 | Fuel Gas Compressor Controls and Instrumentation | Balance of Plant | Auxiliary Systems | D1 | Forced - Immediate | 2016 | Gas | GG | 300 | Gas Turbine/Jet Engine (Simple Cycle Operation) | WECC | Off-Peak | 6.0667 | 13 | 1 | 1 | 3874-Fuel Gas Compressor Controls and Instrumentation | D1-Forced - Immediate | 300-Gas Turbine/Jet Engine (Simple Cycle Operation)
3874 | Fuel Gas Compressor Controls and Instrumentation | Balance of Plant | Auxiliary Systems | D1 | Forced - Immediate | 2016 | Gas | GG | 300 | Gas Turbine/Jet Engine (Simple Cycle Operation) | NPCC | Off-Peak | 15.1667 | 26 | 1 | 1 | 3874-Fuel Gas Compressor Controls and Instrumentation | D1-Forced - Immediate | 300-Gas Turbine/Jet Engine (Simple Cycle Operation)
3874 | Fuel Gas Compressor Controls and Instrumentation | Balance of Plant | Auxiliary Systems | D1 | Forced - Immediate | 2016 | Gas | GG | 300 | Gas Turbine/Jet Engine (Simple Cycle Operation) | NPCC | Off-Peak | 24.4333 | 1 | 1 | 1 | 3874-Fuel Gas Compressor Controls and Instrumentation | D1-Forced - Immediate | 300-Gas Turbine/Jet Engine (Simple Cycle Operation)
3874 | Fuel Gas Compressor Controls and Instrumentation | Balance of Plant | Auxiliary Systems | D1 | Forced - Immediate | 2016 | Gas | GG | 300 | Gas Turbine/Jet Engine (Simple Cycle Operation) | WECC | Off-Peak | 774.48 | 100.8 | 1 | 1 | 3874-Fuel Gas Compressor Controls and Instrumentation | D1-Forced - Immediate | 300-Gas Turbine/Jet Engine (Simple Cycle Operation)
3874 | Fuel Gas Compressor Controls and Instrumentation | Balance of Plant | Auxiliary Systems | D1 | Forced - Immediate | 2016 | Gas | GG | 300 | Gas Turbine/Jet Engine (Simple Cycle Operation) | NPCC | Summer | 22.5333 | 26 | 2 | 2 | 3874-Fuel Gas Compressor Controls and Instrumentation | D1-Forced - Immediate | 300-Gas Turbine/Jet Engine (Simple Cycle Operation)
3874 | Fuel Gas Compressor Controls and Instrumentation | Balance of Plant | Auxiliary Systems | D1 | Forced - Immediate | 2016 | Gas | GG | 300 | Gas Turbine/Jet Engine (Simple Cycle Operation) | WECC | Winter | 17.0416 | 40.9 | 1 | 1 | 3874-Fuel Gas Compressor Controls and Instrumentation | D1-Forced - Immediate | 300-Gas Turbine/Jet Engine (Simple Cycle Operation)
3874 | Fuel Gas Compressor Controls and Instrumentation | Balance of Plant | Auxiliary Systems | SF | Startup Failure | 2016 | Gas | GG | 300 | Gas Turbine/Jet Engine (Simple Cycle Operation) | NPCC | Off-Peak | 15.7167 | 41 | 1 | 1 | 3874-Fuel Gas Compressor Controls and Instrumentation | SF-Startup Failure | 300-Gas Turbine/Jet Engine (Simple Cycle Operation)
3874 | Fuel Gas Compressor Controls and Instrumentation | Balance of Plant | Auxiliary Systems | SF | Startup Failure | 2016 | Gas | GG | 300 | Gas Turbine/Jet Engine (Simple Cycle Operation) | NPCC | Summer | 40.3167 | 41 | 1 | 1 | 3874-Fuel Gas Compressor Controls and Instrumentation | SF-Startup Failure | 300-Gas Turbine/Jet Engine (Simple Cycle Operation)
3874 | Fuel Gas Compressor Controls and Instrumentation | Balance of Plant | Auxiliary Systems | U1 | Forced - Immediate | 2016 | Gas | GG | 300 | Gas Turbine/Jet Engine (Simple Cycle Operation) | RFC | Off-Peak | 118.5066 | 80.8 | 1 | 1 | 3874-Fuel Gas Compressor Controls and Instrumentation | U1-Forced - Immediate | 300-Gas Turbine/Jet Engine (Simple Cycle Operation)
3874 | Fuel Gas Compressor Controls and Instrumentation | Balance of Plant | Auxiliary Systems | D1 | Forced - Immediate | 2016 | Gas | GG | 300 | Gas Turbine/Jet Engine (Simple Cycle Operation) | NPCC | Winter | 54.2666 | 37 | 1 | 1 | 3874-Fuel Gas Compressor Controls and Instrumentation | D1-Forced - Immediate | 300-Gas Turbine/Jet Engine (Simple Cycle Operation)
3874 | Fuel Gas Compressor Controls and Instrumentation | Balance of Plant | Auxiliary Systems | SF | Startup Failure | 2016 | Gas | GG | 300 | Gas Turbine/Jet Engine (Simple Cycle Operation) | TRE | Summer | 15 | 50 | 1 | 1 | 3874-Fuel Gas Compressor Controls and Instrumentation | SF-Startup Failure | 300-Gas Turbine/Jet Engine (Simple Cycle Operation)
3874 | Fuel Gas Compressor Controls and Instrumentation | Balance of Plant | Auxiliary Systems | SF | Startup Failure | 2016 | Gas | GG | 300 | Gas Turbine/Jet Engine (Simple Cycle Operation) | SERC | Winter | 760.2 | 84 | 1 | 1 | 3874-Fuel Gas Compressor Controls and Instrumentation | SF-Startup Failure | 300-Gas Turbine/Jet Engine (Simple Cycle Operation)
3874 | Fuel Gas Compressor Controls and Instrumentation | Balance of Plant | Auxiliary Systems | U1 | Forced - Immediate | 2016 | Gas | GG | 300 | Gas Turbine/Jet Engine (Simple Cycle Operation) | NPCC | Off-Peak | 19.8167 | 41 | 1 | 1 | 3874-Fuel Gas Compressor Controls and Instrumentation | U1-Forced - Immediate | 300-Gas Turbine/Jet Engine (Simple Cycle Operation)
3874 | Fuel Gas Compressor Controls and Instrumentation | Balance of Plant | Auxiliary Systems | U1 | Forced - Immediate | 2016 | Gas | GG | 300 | Gas Turbine/Jet Engine (Simple Cycle Operation) | RFC | Off-Peak | 44.44 | 80.8 | 1 | 1 | 3874-Fuel Gas Compressor Controls and Instrumentation | U1-Forced - Immediate | 300-Gas Turbine/Jet Engine (Simple Cycle Operation)
3874 | Fuel Gas Compressor Controls and Instrumentation | Balance of Plant | Auxiliary Systems | U1 | Forced - Immediate | 2016 | Gas | GG | 300 | Gas Turbine/Jet Engine (Simple Cycle Operation) | MRO | Winter | 20.8 | 48 | 1 | 1 | 3874-Fuel Gas Compressor Controls and Instrumentation | U1-Forced - Immediate | 300-Gas Turbine/Jet Engine (Simple Cycle Operation)
3874 | Fuel Gas Compressor Controls and Instrumentation | Balance of Plant | Auxiliary Systems | D1 | Forced - Immediate | 2016 | Gas | GG | 300 | Gas Turbine/Jet Engine (Simple Cycle Operation) | WECC | Off-Peak | 5.6 | 12 | 1 | 1 | 3874-Fuel Gas Compressor Controls and Instrumentation | D1-Forced - Immediate | 300-Gas Turbine/Jet Engine (Simple Cycle Operation)
3874 | Fuel Gas Compressor Controls and Instrumentation | Balance of Plant | Auxiliary Systems | D1 | Forced - Immediate | 2016 | Gas | GG | 300 | Gas Turbine/Jet Engine (Simple Cycle Operation) | NPCC | Off-Peak | 50.4 | 36 | 1 | 1 | 3874-Fuel Gas Compressor Controls and Instrumentation | D1-Forced - Immediate | 300-Gas Turbine/Jet Engine (Simple Cycle Operation)
3874 | Fuel Gas Compressor Controls and Instrumentation | Balance of Plant | Auxiliary Systems | D1 | Forced - Immediate | 2016 | Gas | GG | 300 | Gas Turbine/Jet Engine (Simple Cycle Operation) | RFC | Summer | 11.6667 | 14 | 1 | 1 | 3874-Fuel Gas Compressor Controls and Instrumentation | D1-Forced - Immediate | 300-Gas Turbine/Jet Engine (Simple Cycle Operation)
3874 | Fuel Gas Compressor Controls and Instrumentation | Balance of Plant | Auxiliary Systems | SF | Startup Failure | 2016 | Gas | GG | 300 | Gas Turbine/Jet Engine (Simple Cycle Operation) | NPCC | Summer | 24.6 | 41 | 1 | 1 | 3874-Fuel Gas Compressor Controls and Instrumentation | SF-Startup Failure | 300-Gas Turbine/Jet Engine (Simple Cycle Operation)
3874 | Fuel Gas Compressor Controls and Instrumentation | Balance of Plant | Auxiliary Systems | U1 | Forced - Immediate | 2016 | Gas | GG | 300 | Gas Turbine/Jet Engine (Simple Cycle Operation) | RFC | Off-Peak | 10329.25 | 79 | 1 | 1 | 3874-Fuel Gas Compressor Controls and Instrumentation | U1-Forced - Immediate | 300-Gas Turbine/Jet Engine (Simple Cycle Operation)
3874 | Fuel Gas Compressor Controls and Instrumentation | Balance of Plant | Auxiliary Systems | U1 | Forced - Immediate | 2016 | Gas | GG | 300 | Gas Turbine/Jet Engine (Simple Cycle Operation) | NPCC | Summer | 20.5 | 41 | 2 | 2 | 3874-Fuel Gas Compressor Controls and Instrumentation | U1-Forced - Immediate | 300-Gas Turbine/Jet Engine (Simple Cycle Operation)
3874 | Fuel Gas Compressor Controls and Instrumentation | Balance of Plant | Auxiliary Systems | U1 | Forced - Immediate | 2016 | Gas | GG | 300 | Gas Turbine/Jet Engine (Simple Cycle Operation) | NPCC | Summer | 24.6 | 41 | 1 | 1 | 3874-Fuel Gas Compressor Controls and Instrumentation | U1-Forced - Immediate | 300-Gas Turbine/Jet Engine (Simple Cycle Operation)
3874 | Fuel Gas Compressor Controls and Instrumentation | Balance of Plant | Auxiliary Systems | U1 | Forced - Immediate | 2016 | Gas | GG | 300 | Gas Turbine/Jet Engine (Simple Cycle Operation) | NPCC | Summer | 28.7 | 41 | 1 | 1 | 3874-Fuel Gas Compressor Controls and Instrumentation | U1-Forced - Immediate | 300-Gas Turbine/Jet Engine (Simple Cycle Operation)
3874 | Fuel Gas Compressor Controls and Instrumentation | Balance of Plant | Auxiliary Systems | U1 | Forced - Immediate | 2016 | Gas | GG | 300 | Gas Turbine/Jet Engine (Simple Cycle Operation) | RFC | Summer | 288.3333 | 100 | 1 | 1 | 3874-Fuel Gas Compressor Controls and Instrumentation | U1-Forced - Immediate | 300-Gas Turbine/Jet Engine (Simple Cycle Operation)
3874 | Fuel Gas Compressor Controls and Instrumentation | Balance of Plant | Auxiliary Systems | U1 | Forced - Immediate | 2016 | Gas | GG | 300 | Gas Turbine/Jet Engine (Simple Cycle Operation) | RFC | Summer | 3885 | 63 | 1 | 1 | 3874-Fuel Gas Compressor Controls and Instrumentation | U1-Forced - Immediate | 300-Gas Turbine/Jet Engine (Simple Cycle Operation)
3874 | Fuel Gas Compressor Controls and Instrumentation | Balance of Plant | Auxiliary Systems | D1 | Forced - Immediate | 2016 | Gas | GG | 300 | Gas Turbine/Jet Engine (Simple Cycle Operation) | NPCC | Summer | 8.6667 | 26 | 2 | 2 | 3874-Fuel Gas Compressor Controls and Instrumentation | D1-Forced - Immediate | 300-Gas Turbine/Jet Engine (Simple Cycle Operation)
3874 | Fuel Gas Compressor Controls and Instrumentation | Balance of Plant | Auxiliary Systems | SF | Startup Failure | 2016 | Gas | GG | 300 | Gas Turbine/Jet Engine (Simple Cycle Operation) | WECC | Off-Peak | 10.2667 | 44 | 1 | 1 | 3874-Fuel Gas Compressor Controls and Instrumentation | SF-Startup Failure | 300-Gas Turbine/Jet Engine (Simple Cycle Operation)
3874 | Fuel Gas Compressor Controls and Instrumentation | Balance of Plant | Auxiliary Systems | U1 | Forced - Immediate | 2016 | Gas | GG | 300 | Gas Turbine/Jet Engine (Simple Cycle Operation) | NPCC | Off-Peak | 21.8667 | 41 | 1 | 1 | 3874-Fuel Gas Compressor Controls and Instrumentation | U1-Forced - Immediate | 300-Gas Turbine/Jet Engine (Simple Cycle Operation)
3874 | Fuel Gas Compressor Controls and Instrumentation | Balance of Plant | Auxiliary Systems | U1 | Forced - Immediate | 2016 | Gas | GG | 300 | Gas Turbine/Jet Engine (Simple Cycle Operation) | NPCC | Off-Peak | 129.15 | 41 | 1 | 1 | 3874-Fuel Gas Compressor Controls and Instrumentation | U1-Forced - Immediate | 300-Gas Turbine/Jet Engine (Simple Cycle Operation)
3874 | Fuel Gas Compressor Controls and Instrumentation | Balance of Plant | Auxiliary Systems | U1 | Forced - Immediate | 2016 | Gas | GG | 300 | Gas Turbine/Jet Engine (Simple Cycle Operation) | NPCC | Summer | 32.8 | 41 | 2 | 3 | 3874-Fuel Gas Compressor Controls and Instrumentation | U1-Forced - Immediate | 300-Gas Turbine/Jet Engine (Simple Cycle Operation)
3874 | Fuel Gas Compressor Controls and Instrumentation | Balance of Plant | Auxiliary Systems | U1 | Forced - Immediate | 2016 | Gas | GG | 300 | Gas Turbine/Jet Engine (Simple Cycle Operation) | RFC | Summer | 33 | 44 | 1 | 1 | 3874-Fuel Gas Compressor Controls and Instrumentation | U1-Forced - Immediate | 300-Gas Turbine/Jet Engine (Simple Cycle Operation)
3874 | Fuel Gas Compressor Controls and Instrumentation | Balance of Plant | Auxiliary Systems | U1 | Forced - Immediate | 2016 | Gas | GG | 300 | Gas Turbine/Jet Engine (Simple Cycle Operation) | RFC | Summer | 62.58 | 44.7 | 1 | 1 | 3874-Fuel Gas Compressor Controls and Instrumentation | U1-Forced - Immediate | 300-Gas Turbine/Jet Engine (Simple Cycle Operation)
3874 | Fuel Gas Compressor Controls and Instrumentation | Balance of Plant | Auxiliary Systems | SF | Startup Failure | 2016 | Gas | GG | 850 | Combined Cycle Block | NPCC | Summer | 231 | 77 | 1 | 1 | 3874-Fuel Gas Compressor Controls and Instrumentation | SF-Startup Failure | 850-Combined Cycle Block
3874 | Fuel Gas Compressor Controls and Instrumentation | Balance of Plant | Auxiliary Systems | U1 | Forced - Immediate | 2016 | Gas | GG | 850 | Combined Cycle Block | NPCC | Off-Peak | 1260.0801 | 275.93 | 1 | 1 | 3874-Fuel Gas Compressor Controls and Instrumentation | U1-Forced - Immediate | 850-Combined Cycle Block
3874 | Fuel Gas Compressor Controls and Instrumentation | Balance of Plant | Auxiliary Systems | U1 | Forced - Immediate | 2016 | Gas | GG | 850 | Combined Cycle Block | NPCC | Off-Peak | 17767.2552 | 270.98 | 1 | 1 | 3874-Fuel Gas Compressor Controls and Instrumentation | U1-Forced - Immediate | 850-Combined Cycle Block
3874 | Fuel Gas Compressor Controls and Instrumentation | Balance of Plant | Auxiliary Systems | D1 | Forced - Immediate | 2016 | Gas | GG | 851 | CC GT units | NPCC | Off-Peak | 65.8667 | 38 | 1 | 1 | 3874-Fuel Gas Compressor Controls and Instrumentation | D1-Forced - Immediate | 851-CC GT units
3874 | Fuel Gas Compressor Controls and Instrumentation | Balance of Plant | Auxiliary Systems | D1 | Forced - Immediate | 2016 | Gas | GG | 851 | CC GT units | NPCC | Summer | 94.2666 | 101 | 1 | 1 | 3874-Fuel Gas Compressor Controls and Instrumentation | D1-Forced - Immediate | 851-CC GT units
3874 | Fuel Gas Compressor Controls and Instrumentation | Balance of Plant | Auxiliary Systems | U1 | Forced - Immediate | 2016 | Gas | GG | 851 | CC GT units | NPCC | Summer | 1935.05 | 229 | 1 | 1 | 3874-Fuel Gas Compressor Controls and Instrumentation | U1-Forced - Immediate | 851-CC GT units
3874 | Fuel Gas Compressor Controls and Instrumentation | Balance of Plant | Auxiliary Systems | D1 | Forced - Immediate | 2016 | Gas | GG | 851 | CC GT units | NPCC | Winter | 61.8833 | 47 | 1 | 1 | 3874-Fuel Gas Compressor Controls and Instrumentation | D1-Forced - Immediate | 851-CC GT units
3874 | Fuel Gas Compressor Controls and Instrumentation | Balance of Plant | Auxiliary Systems | U1 | Forced - Immediate | 2016 | Gas | GG | 851 | CC GT units | NPCC | Summer | 671.7333 | 229 | 1 | 1 | 3874-Fuel Gas Compressor Controls and Instrumentation | U1-Forced - Immediate | 851-CC GT units
3874 | Fuel Gas Compressor Controls and Instrumentation | Balance of Plant | Auxiliary Systems | U1 | Forced - Immediate | 2016 | Gas | GG | 851 | CC GT units | WECC | Summer | 33.325 | 46.5 | 1 | 1 | 3874-Fuel Gas Compressor Controls and Instrumentation | U1-Forced - Immediate | 851-CC GT units
3874 | Fuel Gas Compressor Controls and Instrumentation | Balance of Plant | Auxiliary Systems | D1 | Forced - Immediate | 2016 | Gas | GG | 851 | CC GT units | NPCC | Off-Peak | 72.8 | 42 | 1 | 1 | 3874-Fuel Gas Compressor Controls and Instrumentation | D1-Forced - Immediate | 851-CC GT units
3874 | Fuel Gas Compressor Controls and Instrumentation | Balance of Plant | Auxiliary Systems | D1 | Forced - Immediate | 2016 | Gas | GG | 851 | CC GT units | WECC | Summer | 10.3917 | 14.5 | 3 | 3 | 3874-Fuel Gas Compressor Controls and Instrumentation | D1-Forced - Immediate | 851-CC GT units
3874 | Fuel Gas Compressor Controls and Instrumentation | Balance of Plant | Auxiliary Systems | D1 | Forced - Immediate | 2016 | Gas | GG | 851 | CC GT units | NPCC | Winter | 68.4666 | 52 | 1 | 1 | 3874-Fuel Gas Compressor Controls and Instrumentation | D1-Forced - Immediate | 851-CC GT units
3874 | Fuel Gas Compressor Controls and Instrumentation | Balance of Plant | Auxiliary Systems | U1 | Forced - Immediate | 2016 | Gas | GG | 851 | CC GT units | NPCC | Off-Peak | 166.2665 | 232 | 1 | 1 | 3874-Fuel Gas Compressor Controls and Instrumentation | U1-Forced - Immediate | 851-CC GT units
3874 | Fuel Gas Compressor Controls and Instrumentation | Balance of Plant | Auxiliary Systems | U1 | Forced - Immediate | 2016 | Gas | GG | 851 | CC GT units | NPCC | Off-Peak | 527.9667 | 47 | 1 | 1 | 3874-Fuel Gas Compressor Controls and Instrumentation | U1-Forced - Immediate | 851-CC GT units
3874 | Fuel Gas Compressor Controls and Instrumentation | Balance of Plant | Auxiliary Systems | U1 | Forced - Immediate | 2016 | Gas | GG | 851 | CC GT units | NPCC | Off-Peak | 1475.6 | 238 | 1 | 1 | 3874-Fuel Gas Compressor Controls and Instrumentation | U1-Forced - Immediate | 851-CC GT units
3874 | Fuel Gas Compressor Controls and Instrumentation | Balance of Plant | Auxiliary Systems | D1 | Forced - Immediate | 2016 | Waste Heat | WH | 852 | CC steam units | NPCC | Off-Peak | 90.1333 | 52 | 1 | 1 | 3874-Fuel Gas Compressor Controls and Instrumentation | D1-Forced - Immediate | 852-CC steam units
3874 | Fuel Gas Compressor Controls and Instrumentation | Balance of Plant | Auxiliary Systems | D1 | Forced - Immediate | 2016 | Waste Heat | WH | 852 | CC steam units | WECC | Summer | 54.1799 | 75.6 | 1 | 1 | 3874-Fuel Gas Compressor Controls and Instrumentation | D1-Forced - Immediate | 852-CC steam units
3874 | Fuel Gas Compressor Controls and Instrumentation | Balance of Plant | Auxiliary Systems | U1 | Forced - Immediate | 2016 | Waste Heat | WH | 852 | CC steam units | NPCC | Off-Peak | 434 | 35 | 1 | 1 | 3874-Fuel Gas Compressor Controls and Instrumentation | U1-Forced - Immediate | 852-CC steam units
3874 | Fuel Gas Compressor Controls and Instrumentation | Balance of Plant | Auxiliary Systems | D1 | Forced - Immediate | 2016 | Waste Heat | WH | 852 | CC steam units | WECC | Summer | 72.8 | 28 | 1 | 1 | 3874-Fuel Gas Compressor Controls and Instrumentation | D1-Forced - Immediate | 852-CC steam units
3874 | Fuel Gas Compressor Controls and Instrumentation | Balance of Plant | Auxiliary Systems | D1 | Forced - Immediate | 2016 | Waste Heat | WH | 852 | CC steam units | NPCC | Summer | 1368.9 | 162 | 1 | 1 | 3874-Fuel Gas Compressor Controls and Instrumentation | D1-Forced - Immediate | 852-CC steam units
3874 | Fuel Gas Compressor Controls and Instrumentation | Balance of Plant | Auxiliary Systems | D1 | Forced - Immediate | 2016 | Waste Heat | WH | 852 | CC steam units | NPCC | Winter | 68.4666 | 52 | 1 | 1 | 3874-Fuel Gas Compressor Controls and Instrumentation | D1-Forced - Immediate | 852-CC steam units
3874 | Fuel Gas Compressor Controls and Instrumentation | Balance of Plant | Auxiliary Systems | D1 | Forced - Immediate | 2016 | Waste Heat | WH | 852 | CC steam units | NPCC | Off-Peak | 120.3999 | 168 | 1 | 1 | 3874-Fuel Gas Compressor Controls and Instrumentation | D1-Forced - Immediate | 852-CC steam units
3874 | Fuel Gas Compressor Controls and Instrumentation | Balance of Plant | Auxiliary Systems | D1 | Forced - Immediate | 2016 | Waste Heat | WH | 852 | CC steam units | NPCC | Summer | 155.8666 | 167 | 1 | 1 | 3874-Fuel Gas Compressor Controls and Instrumentation | D1-Forced - Immediate | 852-CC steam units
3874 | Fuel Gas Compressor Controls and Instrumentation | Balance of Plant | Auxiliary Systems | D1 | Forced - Immediate | 2016 | Waste Heat | WH | 852 | CC steam units | NPCC | Off-Peak | 781.2 | 126 | 1 | 1 | 3874-Fuel Gas Compressor Controls and Instrumentation | D1-Forced - Immediate | 852-CC steam units
3874 | Fuel Gas Compressor Controls and Instrumentation | Balance of Plant | Auxiliary Systems | D1 | Forced - Immediate | 2016 | Gas | GG | 861 | CoG GT units | NPCC | Summer | 7.35 | 7 | 1 | 1 | 3874-Fuel Gas Compressor Controls and Instrumentation | D1-Forced - Immediate | 861-CoG GT units
3874 | Fuel Gas Compressor Controls and Instrumentation | Balance of Plant | Auxiliary Systems | U1 | Forced - Immediate | 2016 | Gas | GG | 861 | CoG GT units | NPCC | Off-Peak | 243.6167 | 47 | 1 | 1 | 3874-Fuel Gas Compressor Controls and Instrumentation | U1-Forced - Immediate | 861-CoG GT units
3874 | Fuel Gas Compressor Controls and Instrumentation | Balance of Plant | Auxiliary Systems | D1 | Forced - Immediate | 2016 | Gas | GG | 861 | CoG GT units | NPCC | Off-Peak | 371.2 | 24 | 1 | 1 | 3874-Fuel Gas Compressor Controls and Instrumentation | D1-Forced - Immediate | 861-CoG GT units
3874 | Fuel Gas Compressor Controls and Instrumentation | Balance of Plant | Auxiliary Systems | D1 | Forced - Immediate | 2016 | Gas | GG | 861 | CoG GT units | NPCC | Summer | 8.4 | 8 | 1 | 1 | 3874-Fuel Gas Compressor Controls and Instrumentation | D1-Forced - Immediate | 861-CoG GT units
3874 | Fuel Gas Compressor Controls and Instrumentation | Balance of Plant | Auxiliary Systems | D1 | Forced - Immediate | 2016 | Gas | GG | 861 | CoG GT units | NPCC | Off-Peak | 92.6333 | 14 | 1 | 1 | 3874-Fuel Gas Compressor Controls and Instrumentation | D1-Forced - Immediate | 861-CoG GT units
3874 | Fuel Gas Compressor Controls and Instrumentation | Balance of Plant | Auxiliary Systems | D1 | Forced - Immediate | 2016 | Gas | GG | 861 | CoG GT units | NPCC | Off-Peak | 386.6667 | 25 | 1 | 1 | 3874-Fuel Gas Compressor Controls and Instrumentation | D1-Forced - Immediate | 861-CoG GT units
3874 | Fuel Gas Compressor Controls and Instrumentation | Balance of Plant | Auxiliary Systems | D1 | Forced - Immediate | 2016 | Gas | GG | 861 | CoG GT units | NPCC | Summer | 8.2833 | 7 | 1 | 1 | 3874-Fuel Gas Compressor Controls and Instrumentation | D1-Forced - Immediate | 861-CoG GT units
3874 | Fuel Gas Compressor Controls and Instrumentation | Balance of Plant | Auxiliary Systems | D1 | Forced - Immediate | 2016 | Gas | GG | 861 | CoG GT units | NPCC | Summer | 9.4667 | 8 | 1 | 1 | 3874-Fuel Gas Compressor Controls and Instrumentation | D1-Forced - Immediate | 861-CoG GT units
3874 | Fuel Gas Compressor Controls and Instrumentation | Balance of Plant | Auxiliary Systems | U1 | Forced - Immediate | 2016 | Waste Heat | WH | 862 | CoG steam units | NPCC | Off-Peak | 147.2 | 24 | 1 | 1 | 3874-Fuel Gas Compressor Controls and Instrumentation | U1-Forced - Immediate | 862-CoG steam units
3875 | Fuel Gas Compressor Filters | Balance of Plant | Auxiliary Systems | D1 | Forced - Immediate | 2016 | Gas | GG | 300 | Gas Turbine/Jet Engine (Simple Cycle Operation) | SERC | Off-Peak | 0.3 | 9 | 1 | 1 | 3875-Fuel Gas Compressor Filters | D1-Forced - Immediate | 300-Gas Turbine/Jet Engine (Simple Cycle Operation)
3875 | Fuel Gas Compressor Filters | Balance of Plant | Auxiliary Systems | U1 | Forced - Immediate | 2016 | Gas | GG | 300 | Gas Turbine/Jet Engine (Simple Cycle Operation) | MRO | Off-Peak | 57.75 | 45 | 1 | 1 | 3875-Fuel Gas Compressor Filters | U1-Forced - Immediate | 300-Gas Turbine/Jet Engine (Simple Cycle Operation)
3875 | Fuel Gas Compressor Filters | Balance of Plant | Auxiliary Systems | U1 | Forced - Immediate | 2016 | Gas | GG | 300 | Gas Turbine/Jet Engine (Simple Cycle Operation) | MRO | Off-Peak | 30.75 | 45 | 3 | 3 | 3875-Fuel Gas Compressor Filters | U1-Forced - Immediate | 300-Gas Turbine/Jet Engine (Simple Cycle Operation)
3875 | Fuel Gas Compressor Filters | Balance of Plant | Auxiliary Systems | U1 | Forced - Immediate | 2016 | Gas | GG | 300 | Gas Turbine/Jet Engine (Simple Cycle Operation) | MRO | Off-Peak | 525 | 45 | 1 | 1 | 3875-Fuel Gas Compressor Filters | U1-Forced - Immediate | 300-Gas Turbine/Jet Engine (Simple Cycle Operation)
3875 | Fuel Gas Compressor Filters | Balance of Plant | Auxiliary Systems | U1 | Forced - Immediate | 2016 | Gas | GG | 300 | Gas Turbine/Jet Engine (Simple Cycle Operation) | MRO | Off-Peak | 190.5 | 45 | 1 | 1 | 3875-Fuel Gas Compressor Filters | U1-Forced - Immediate | 300-Gas Turbine/Jet Engine (Simple Cycle Operation)
3875 | Fuel Gas Compressor Filters | Balance of Plant | Auxiliary Systems | U1 | Forced - Immediate | 2016 | Gas | GG | 850 | Combined Cycle Block | TRE | Winter | 554.5829 | 605 | 1 | 1 | 3875-Fuel Gas Compressor Filters | U1-Forced - Immediate | 850-Combined Cycle Block
3876 | Fuel Gas Compressor Fire System | Balance of Plant | Auxiliary Systems | U1 | Forced - Immediate | 2016 | Gas | GG | 300 | Gas Turbine/Jet Engine (Simple Cycle Operation) | WECC | Summer | 8.25 | 45 | 1 | 1 | 3876-Fuel Gas Compressor Fire System | U1-Forced - Immediate | 300-Gas Turbine/Jet Engine (Simple Cycle Operation)
3879 | Fuel Gas Compressor - other | Balance of Plant | Auxiliary Systems | D1 | Forced - Immediate | 2016 | Oil | OO | 100 | Fossil-Steam | NPCC | Summer | 718.2499 | 253.5 | 1 | 1 | 3879-Fuel Gas Compressor - other | D1-Forced - Immediate | 100-Fossil-Steam
3879 | Fuel Gas Compressor - other | Balance of Plant | Auxiliary Systems | D1 | Forced - Immediate | 2016 | Gas | GG | 300 | Gas Turbine/Jet Engine (Simple Cycle Operation) | MRO | Off-Peak | 83.2 | 15.6 | 1 | 1 | 3879-Fuel Gas Compressor - other | D1-Forced - Immediate | 300-Gas Turbine/Jet Engine (Simple Cycle Operation)
3879 | Fuel Gas Compressor - other | Balance of Plant | Auxiliary Systems | D1 | Forced - Immediate | 2016 | Gas | GG | 300 | Gas Turbine/Jet Engine (Simple Cycle Operation) | NPCC | Summer | 15.6667 | 4 | 2 | 2 | 3879-Fuel Gas Compressor - other | D1-Forced - Immediate | 300-Gas Turbine/Jet Engine (Simple Cycle Operation)
3879 | Fuel Gas Compressor - other | Balance of Plant | Auxiliary Systems | U1 | Forced - Immediate | 2016 | Gas | GG | 300 | Gas Turbine/Jet Engine (Simple Cycle Operation) | NPCC | Summer | 30.0183 | 58.1 | 1 | 1 | 3879-Fuel Gas Compressor - other | U1-Forced - Immediate | 300-Gas Turbine/Jet Engine (Simple Cycle Operation)
3879 | Fuel Gas Compressor - other | Balance of Plant | Auxiliary Systems | U1 | Forced - Immediate | 2016 | Gas | GG | 300 | Gas Turbine/Jet Engine (Simple Cycle Operation) | NPCC | Summer | 31.845 | 57.9 | 1 | 1 | 3879-Fuel Gas Compressor - other | U1-Forced - Immediate | 300-Gas Turbine/Jet Engine (Simple Cycle Operation)
3879 | Fuel Gas Compressor - other | Balance of Plant | Auxiliary Systems | U1 | Forced - Immediate | 2016 | Gas | GG | 300 | Gas Turbine/Jet Engine (Simple Cycle Operation) | NPCC | Winter | 19.3333 | 40 | 1 | 1 | 3879-Fuel Gas Compressor - other | U1-Forced - Immediate | 300-Gas Turbine/Jet Engine (Simple Cycle Operation)
3879 | Fuel Gas Compressor - other | Balance of Plant | Auxiliary Systems | U1 | Forced - Immediate | 2016 | Gas | GG | 300 | Gas Turbine/Jet Engine (Simple Cycle Operation) | MRO | Winter | 70.5 | 45 | 1 | 1 | 3879-Fuel Gas Compressor - other | U1-Forced - Immediate | 300-Gas Turbine/Jet Engine (Simple Cycle Operation)
3879 | Fuel Gas Compressor - other | Balance of Plant | Auxiliary Systems | U1 | Forced - Immediate | 2016 | Gas | GG | 300 | Gas Turbine/Jet Engine (Simple Cycle Operation) | MRO | Winter | 316.5 | 45 | 1 | 1 | 3879-Fuel Gas Compressor - other | U1-Forced - Immediate | 300-Gas Turbine/Jet Engine (Simple Cycle Operation)
3879 | Fuel Gas Compressor - other | Balance of Plant | Auxiliary Systems | U2 | Forced - Delayed | 2016 | Gas | GG | 300 | Gas Turbine/Jet Engine (Simple Cycle Operation) | SERC | Summer | 47.5333 | 92 | 1 | 1 | 3879-Fuel Gas Compressor - other | U2-Forced - Delayed | 300-Gas Turbine/Jet Engine (Simple Cycle Operation)
3879 | Fuel Gas Compressor - other | Balance of Plant | Auxiliary Systems | D1 | Forced - Immediate | 2016 | Gas | GG | 300 | Gas Turbine/Jet Engine (Simple Cycle Operation) | NPCC | Summer | 4.9167 | 5 | 1 | 1 | 3879-Fuel Gas Compressor - other | D1-Forced - Immediate | 300-Gas Turbine/Jet Engine (Simple Cycle Operation)
3879 | Fuel Gas Compressor - other | Balance of Plant | Auxiliary Systems | SF | Startup Failure | 2016 | Gas | GG | 300 | Gas Turbine/Jet Engine (Simple Cycle Operation) | WECC | Winter | 16.1333 | 44 | 1 | 1 | 3879-Fuel Gas Compressor - other | SF-Startup Failure | 300-Gas Turbine/Jet Engine (Simple Cycle Operation)
3879 | Fuel Gas Compressor - other | Balance of Plant | Auxiliary Systems | U1 | Forced - Immediate | 2016 | Gas | GG | 300 | Gas Turbine/Jet Engine (Simple Cycle Operation) | MRO | Winter | 33.75 | 45 | 2 | 2 | 3879-Fuel Gas Compressor - other | U1-Forced - Immediate | 300-Gas Turbine/Jet Engine (Simple Cycle Operation)
3879 | Fuel Gas Compressor - other | Balance of Plant | Auxiliary Systems | U1 | Forced - Immediate | 2016 | Gas | GG | 300 | Gas Turbine/Jet Engine (Simple Cycle Operation) | MRO | Winter | 63.75 | 45 | 1 | 1 | 3879-Fuel Gas Compressor - other | U1-Forced - Immediate | 300-Gas Turbine/Jet Engine (Simple Cycle Operation)
3879 | Fuel Gas Compressor - other | Balance of Plant | Auxiliary Systems | U1 | Forced - Immediate | 2016 | Gas | GG | 300 | Gas Turbine/Jet Engine (Simple Cycle Operation) | NPCC | Winter | 630.7167 | 41 | 2 | 2 | 3879-Fuel Gas Compressor - other | U1-Forced - Immediate | 300-Gas Turbine/Jet Engine (Simple Cycle Operation)
3879 | Fuel Gas Compressor - other | Balance of Plant | Auxiliary Systems | U1 | Forced - Immediate | 2016 | Gas | GG | 300 | Gas Turbine/Jet Engine (Simple Cycle Operation) | NPCC | Winter | 646.4 | 48 | 1 | 1 | 3879-Fuel Gas Compressor - other | U1-Forced - Immediate | 300-Gas Turbine/Jet Engine (Simple Cycle Operation)
3879 | Fuel Gas Compressor - other | Balance of Plant | Auxiliary Systems | D1 | Forced - Immediate | 2016 | Gas | GG | 300 | Gas Turbine/Jet Engine (Simple Cycle Operation) | RFC | Off-Peak | 13.2 | 5.5 | 1 | 1 | 3879-Fuel Gas Compressor - other | D1-Forced - Immediate | 300-Gas Turbine/Jet Engine (Simple Cycle Operation)
3879 | Fuel Gas Compressor - other | Balance of Plant | Auxiliary Systems | D1 | Forced - Immediate | 2016 | Gas | GG | 300 | Gas Turbine/Jet Engine (Simple Cycle Operation) | MRO | Off-Peak | 72.5817 | 10.7 | 1 | 1 | 3879-Fuel Gas Compressor - other | D1-Forced - Immediate | 300-Gas Turbine/Jet Engine (Simple Cycle Operation)
3879 | Fuel Gas Compressor - other | Balance of Plant | Auxiliary Systems | SF | Startup Failure | 2016 | Gas | GG | 300 | Gas Turbine/Jet Engine (Simple Cycle Operation) | NPCC | Summer | 10.6666 | 40 | 1 | 1 | 3879-Fuel Gas Compressor - other | SF-Startup Failure | 300-Gas Turbine/Jet Engine (Simple Cycle Operation)
3879 | Fuel Gas Compressor - other | Balance of Plant | Auxiliary Systems | U1 | Forced - Immediate | 2016 | Gas | GG | 300 | Gas Turbine/Jet Engine (Simple Cycle Operation) | NPCC | Summer | 56 | 40 | 1 | 1 | 3879-Fuel Gas Compressor - other | U1-Forced - Immediate | 300-Gas Turbine/Jet Engine (Simple Cycle Operation)
3879 | Fuel Gas Compressor - other | Balance of Plant | Auxiliary Systems | U1 | Forced - Immediate | 2016 | Gas | GG | 300 | Gas Turbine/Jet Engine (Simple Cycle Operation) | NPCC | Winter | 415.4667 | 41 | 2 | 2 | 3879-Fuel Gas Compressor - other | U1-Forced - Immediate | 300-Gas Turbine/Jet Engine (Simple Cycle Operation)
3879 | Fuel Gas Compressor - other | Balance of Plant | Auxiliary Systems | SF | Startup Failure | 2016 | Gas | GG | 300 | Gas Turbine/Jet Engine (Simple Cycle Operation) | RFC | Summer | 220.7333 | 28 | 1 | 1 | 3879-Fuel Gas Compressor - other | SF-Startup Failure | 300-Gas Turbine/Jet Engine (Simple Cycle Operation)
3879 | Fuel Gas Compressor - other | Balance of Plant | Auxiliary Systems | U1 | Forced - Immediate | 2016 | Gas | GG | 300 | Gas Turbine/Jet Engine (Simple Cycle Operation) | NPCC | Summer | 24.2833 | 47 | 1 | 1 | 3879-Fuel Gas Compressor - other | U1-Forced - Immediate | 300-Gas Turbine/Jet Engine (Simple Cycle Operation)
3879 | Fuel Gas Compressor - other | Balance of Plant | Auxiliary Systems | U1 | Forced - Immediate | 2016 | Gas | GG | 300 | Gas Turbine/Jet Engine (Simple Cycle Operation) | NPCC | Summer | 32.23 | 58.6 | 1 | 1 | 3879-Fuel Gas Compressor - other | U1-Forced - Immediate | 300-Gas Turbine/Jet Engine (Simple Cycle Operation)
3879 | Fuel Gas Compressor - other | Balance of Plant | Auxiliary Systems | U1 | Forced - Immediate | 2016 | Gas | GG | 300 | Gas Turbine/Jet Engine (Simple Cycle Operation) | RFC | Winter | 31.29 | 44.7 | 1 | 1 | 3879-Fuel Gas Compressor - other | U1-Forced - Immediate | 300-Gas Turbine/Jet Engine (Simple Cycle Operation)
3879 | Fuel Gas Compressor - other | Balance of Plant | Auxiliary Systems | U1 | Forced - Immediate | 2016 | Gas | OG | 300 | Gas Turbine/Jet Engine (Simple Cycle Operation) | MRO | Off-Peak | 340.4166 | 95 | 1 | 1 | 3879-Fuel Gas Compressor - other | U1-Forced - Immediate | 300-Gas Turbine/Jet Engine (Simple Cycle Operation)
3879 | Fuel Gas Compressor - other | Balance of Plant | Auxiliary Systems | SF | Startup Failure | 2016 | Gas | GG | 300 | Gas Turbine/Jet Engine (Simple Cycle Operation) | NPCC | Summer | 22.62 | 46.8 | 1 | 1 | 3879-Fuel Gas Compressor - other | SF-Startup Failure | 300-Gas Turbine/Jet Engine (Simple Cycle Operation)
3879 | Fuel Gas Compressor - other | Balance of Plant | Auxiliary Systems | SF | Startup Failure | 2016 | Gas | GG | 300 | Gas Turbine/Jet Engine (Simple Cycle Operation) | NPCC | Summer | 23.275 | 39.9 | 1 | 1 | 3879-Fuel Gas Compressor - other | SF-Startup Failure | 300-Gas Turbine/Jet Engine (Simple Cycle Operation)
3879 | Fuel Gas Compressor - other | Balance of Plant | Auxiliary Systems | U1 | Forced - Immediate | 2016 | Gas | GG | 300 | Gas Turbine/Jet Engine (Simple Cycle Operation) | NPCC | Off-Peak | 20 | 40 | 1 | 1 | 3879-Fuel Gas Compressor - other | U1-Forced - Immediate | 300-Gas Turbine/Jet Engine (Simple Cycle Operation)
3879 | Fuel Gas Compressor - other | Balance of Plant | Auxiliary Systems | U1 | Forced - Immediate | 2016 | Gas | GG | 300 | Gas Turbine/Jet Engine (Simple Cycle Operation) | NPCC | Summer | 24.605 | 39.9 | 1 | 1 | 3879-Fuel Gas Compressor - other | U1-Forced - Immediate | 300-Gas Turbine/Jet Engine (Simple Cycle Operation)
3879 | Fuel Gas Compressor - other | Balance of Plant | Auxiliary Systems | U1 | Forced - Immediate | 2016 | Gas | GG | 300 | Gas Turbine/Jet Engine (Simple Cycle Operation) | NPCC | Summer | 29.3333 | 40 | 1 | 1 | 3879-Fuel Gas Compressor - other | U1-Forced - Immediate | 300-Gas Turbine/Jet Engine (Simple Cycle Operation)
3879 | Fuel Gas Compressor - other | Balance of Plant | Auxiliary Systems | U1 | Forced - Immediate | 2016 | Gas | GG | 300 | Gas Turbine/Jet Engine (Simple Cycle Operation) | NPCC | Summer | 30.9483 | 59.9 | 1 | 1 | 3879-Fuel Gas Compressor - other | U1-Forced - Immediate | 300-Gas Turbine/Jet Engine (Simple Cycle Operation)
3879 | Fuel Gas Compressor - other | Balance of Plant | Auxiliary Systems | U1 | Forced - Immediate | 2016 | Gas | GG | 300 | Gas Turbine/Jet Engine (Simple Cycle Operation) | MRO | Winter | 390 | 45 | 1 | 1 | 3879-Fuel Gas Compressor - other | U1-Forced - Immediate | 300-Gas Turbine/Jet Engine (Simple Cycle Operation)
3879 | Fuel Gas Compressor - other | Balance of Plant | Auxiliary Systems | U1 | Forced - Immediate | 2016 | Gas | GG | 300 | Gas Turbine/Jet Engine (Simple Cycle Operation) | NPCC | Summer | 74 | 40 | 1 | 1 | 3879-Fuel Gas Compressor - other | U1-Forced - Immediate | 300-Gas Turbine/Jet Engine (Simple Cycle Operation)
3879 | Fuel Gas Compressor - other | Balance of Plant | Auxiliary Systems | U1 | Forced - Immediate | 2016 | Gas | GG | 300 | Gas Turbine/Jet Engine (Simple Cycle Operation) | RFC | Winter | 13.41 | 44.7 | 2 | 3 | 3879-Fuel Gas Compressor - other | U1-Forced - Immediate | 300-Gas Turbine/Jet Engine (Simple Cycle Operation)
3879 | Fuel Gas Compressor - other | Balance of Plant | Auxiliary Systems | U1 | Forced - Immediate | 2016 | Gas | GG | 300 | Gas Turbine/Jet Engine (Simple Cycle Operation) | RFC | Winter | 14.155 | 44.7 | 1 | 1 | 3879-Fuel Gas Compressor - other | U1-Forced - Immediate | 300-Gas Turbine/Jet Engine (Simple Cycle Operation)
3879 | Fuel Gas Compressor - other | Balance of Plant | Auxiliary Systems | U1 | Forced - Immediate | 2016 | Gas | GG | 300 | Gas Turbine/Jet Engine (Simple Cycle Operation) | WECC | Winter | 669.3033 | 100.9 | 1 | 1 | 3879-Fuel Gas Compressor - other | U1-Forced - Immediate | 300-Gas Turbine/Jet Engine (Simple Cycle Operation)
3879 | Fuel Gas Compressor - other | Balance of Plant | Auxiliary Systems | D1 | Forced - Immediate | 2016 | Gas | GG | 300 | Gas Turbine/Jet Engine (Simple Cycle Operation) | RFC | Off-Peak | 2.405 | 3.9 | 2 | 2 | 3879-Fuel Gas Compressor - other | D1-Forced - Immediate | 300-Gas Turbine/Jet Engine (Simple Cycle Operation)
3879 | Fuel Gas Compressor - other | Balance of Plant | Auxiliary Systems | SF | Startup Failure | 2016 | Gas | GG | 300 | Gas Turbine/Jet Engine (Simple Cycle Operation) | NPCC | Summer | 16 | 40 | 1 | 1 | 3879-Fuel Gas Compressor - other | SF-Startup Failure | 300-Gas Turbine/Jet Engine (Simple Cycle Operation)
3879 | Fuel Gas Compressor - other | Balance of Plant | Auxiliary Systems | U1 | Forced - Immediate | 2016 | Gas | GG | 300 | Gas Turbine/Jet Engine (Simple Cycle Operation) | NPCC | Summer | 12.635 | 39.9 | 1 | 1 | 3879-Fuel Gas Compressor - other | U1-Forced - Immediate | 300-Gas Turbine/Jet Engine (Simple Cycle Operation)
3879 | Fuel Gas Compressor - other | Balance of Plant | Auxiliary Systems | U1 | Forced - Immediate | 2016 | Gas | GG | 300 | Gas Turbine/Jet Engine (Simple Cycle Operation) | NPCC | Summer | 31.4133 | 58.9 | 1 | 1 | 3879-Fuel Gas Compressor - other | U1-Forced - Immediate | 300-Gas Turbine/Jet Engine (Simple Cycle Operation)
3879 | Fuel Gas Compressor - other | Balance of Plant | Auxiliary Systems | U1 | Forced - Immediate | 2016 | Gas | GG | 300 | Gas Turbine/Jet Engine (Simple Cycle Operation) | NPCC | Summer | 33 | 60 | 1 | 1 | 3879-Fuel Gas Compressor - other | U1-Forced - Immediate | 300-Gas Turbine/Jet Engine (Simple Cycle Operation)
3879 | Fuel Gas Compressor - other | Balance of Plant | Auxiliary Systems | U1 | Forced - Immediate | 2016 | Gas | GG | 300 | Gas Turbine/Jet Engine (Simple Cycle Operation) | MRO | Winter | 32.25 | 45 | 2 | 2 | 3879-Fuel Gas Compressor - other | U1-Forced - Immediate | 300-Gas Turbine/Jet Engine (Simple Cycle Operation)
3879 | Fuel Gas Compressor - other | Balance of Plant | Auxiliary Systems | U1 | Forced - Immediate | 2016 | Gas | GG | 300 | Gas Turbine/Jet Engine (Simple Cycle Operation) | MRO | Winter | 56.25 | 45 | 3 | 3 | 3879-Fuel Gas Compressor - other | U1-Forced - Immediate | 300-Gas Turbine/Jet Engine (Simple Cycle Operation)
3879 | Fuel Gas Compressor - other | Balance of Plant | Auxiliary Systems | D1 | Forced - Immediate | 2016 | Gas | GG | 300 | Gas Turbine/Jet Engine (Simple Cycle Operation) | RFC | Off-Peak | 12.925 | 5.5 | 3 | 3 | 3879-Fuel Gas Compressor - other | D1-Forced - Immediate | 300-Gas Turbine/Jet Engine (Simple Cycle Operation)
3879 | Fuel Gas Compressor - other | Balance of Plant | Auxiliary Systems | SF | Startup Failure | 2016 | Gas | GG | 300 | Gas Turbine/Jet Engine (Simple Cycle Operation) | NPCC | Summer | 252.8 | 48 | 1 | 1 | 3879-Fuel Gas Compressor - other | SF-Startup Failure | 300-Gas Turbine/Jet Engine (Simple Cycle Operation)
3879 | Fuel Gas Compressor - other | Balance of Plant | Auxiliary Systems | U1 | Forced - Immediate | 2016 | Gas | GG | 300 | Gas Turbine/Jet Engine (Simple Cycle Operation) | NPCC | Summer | 31.9466 | 59.9 | 2 | 2 | 3879-Fuel Gas Compressor - other | U1-Forced - Immediate | 300-Gas Turbine/Jet Engine (Simple Cycle Operation)
3879 | Fuel Gas Compressor - other | Balance of Plant | Auxiliary Systems | U1 | Forced - Immediate | 2016 | Gas | GG | 300 | Gas Turbine/Jet Engine (Simple Cycle Operation) | NPCC | Summer | 144.1333 | 47 | 1 | 1 | 3879-Fuel Gas Compressor - other | U1-Forced - Immediate | 300-Gas Turbine/Jet Engine (Simple Cycle Operation)
3879 | Fuel Gas Compressor - other | Balance of Plant | Auxiliary Systems | U1 | Forced - Immediate | 2016 | Gas | GG | 300 | Gas Turbine/Jet Engine (Simple Cycle Operation) | NPCC | Winter | 25.2833 | 41 | 1 | 1 | 3879-Fuel Gas Compressor - other | U1-Forced - Immediate | 300-Gas Turbine/Jet Engine (Simple Cycle Operation)
3879 | Fuel Gas Compressor - other | Balance of Plant | Auxiliary Systems | U1 | Forced - Immediate | 2016 | Gas | GG | 300 | Gas Turbine/Jet Engine (Simple Cycle Operation) | MRO | Winter | 64.5 | 45 | 1 | 1 | 3879-Fuel Gas Compressor - other | U1-Forced - Immediate | 300-Gas Turbine/Jet Engine (Simple Cycle Operation)
3879 | Fuel Gas Compressor - other | Balance of Plant | Auxiliary Systems | U2 | Forced - Delayed | 2016 | Gas | GG | 300 | Gas Turbine/Jet Engine (Simple Cycle Operation) | SERC | Winter | 835.4666 | 104 | 1 | 1 | 3879-Fuel Gas Compressor - other | U2-Forced - Delayed | 300-Gas Turbine/Jet Engine (Simple Cycle Operation)
3879 | Fuel Gas Compressor - other | Balance of Plant | Auxiliary Systems | D1 | Forced - Immediate | 2016 | Gas | GG | 850 | Combined Cycle Block | NPCC | Winter | 3867.5566 | 26.2 | 1 | 1 | 3879-Fuel Gas Compressor - other | D1-Forced - Immediate | 850-Combined Cycle Block
3879 | Fuel Gas Compressor - other | Balance of Plant | Auxiliary Systems | U1 | Forced - Immediate | 2016 | Gas | GG | 850 | Combined Cycle Block | NPCC | Off-Peak | 127 | 60 | 1 | 1 | 3879-Fuel Gas Compressor - other | U1-Forced - Immediate | 850-Combined Cycle Block
3879 | Fuel Gas Compressor - other | Balance of Plant | Auxiliary Systems | U1 | Forced - Immediate | 2016 | Gas | GG | 850 | Combined Cycle Block | RFC | Summer | 4663.1666 | 70 | 1 | 1 | 3879-Fuel Gas Compressor - other | U1-Forced - Immediate | 850-Combined Cycle Block
3879 | Fuel Gas Compressor - other | Balance of Plant | Auxiliary Systems | U1 | Forced - Immediate | 2016 | Gas | GG | 850 | Combined Cycle Block | RFC | Summer | 1765.1666 | 70 | 1 | 1 | 3879-Fuel Gas Compressor - other | U1-Forced - Immediate | 850-Combined Cycle Block
3879 | Fuel Gas Compressor - other | Balance of Plant | Auxiliary Systems | D1 | Forced - Immediate | 2016 | Gas | GG | 850 | Combined Cycle Block | NPCC | Winter | 17954.6151 | 121.63 | 1 | 1 | 3879-Fuel Gas Compressor - other | D1-Forced - Immediate | 850-Combined Cycle Block
3879 | Fuel Gas Compressor - other | Balance of Plant | Auxiliary Systems | U1 | Forced - Immediate | 2016 | Gas | GG | 850 | Combined Cycle Block | TRE | Off-Peak | 1421.75 | 605 | 1 | 1 | 3879-Fuel Gas Compressor - other | U1-Forced - Immediate | 850-Combined Cycle Block
3879 | Fuel Gas Compressor - other | Balance of Plant | Auxiliary Systems | U1 | Forced - Immediate | 2016 | Gas | GG | 850 | Combined Cycle Block | NPCC | Summer | 173.0314 | 334.9 | 1 | 1 | 3879-Fuel Gas Compressor - other | U1-Forced - Immediate | 850-Combined Cycle Block
3879 | Fuel Gas Compressor - other | Balance of Plant | Auxiliary Systems | U1 | Forced - Immediate | 2016 | Gas | GG | 851 | CC GT units | WECC | Summer | 147.25 | 46.5 | 1 | 1 | 3879-Fuel Gas Compressor - other | U1-Forced - Immediate | 851-CC GT units
3879 | Fuel Gas Compressor - other | Balance of Plant | Auxiliary Systems | D1 | Forced - Immediate | 2016 | Gas | GG | 851 | CC GT units | WECC | Summer | 22.1667 | 7 | 3 | 3 | 3879-Fuel Gas Compressor - other | D1-Forced - Immediate | 851-CC GT units
3879 | Fuel Gas Compressor - other | Balance of Plant | Auxiliary Systems | U1 | Forced - Immediate | 2016 | Gas | GG | 851 | CC GT units | WECC | Summer | 254.2 | 46.5 | 1 | 1 | 3879-Fuel Gas Compressor - other | U1-Forced - Immediate | 851-CC GT units
3879 | Fuel Gas Compressor - other | Balance of Plant | Auxiliary Systems | D1 | Forced - Immediate | 2016 | Gas | GG | 851 | CC GT units | WECC | Summer | 38.2667 | 7 | 3 | 3 | 3879-Fuel Gas Compressor - other | D1-Forced - Immediate | 851-CC GT units
3879 | Fuel Gas Compressor - other | Balance of Plant | Auxiliary Systems | D1 | Forced - Immediate | 2016 | Gas | GG | 851 | CC GT units | WECC | Off-Peak | 630.1717 | 40.7 | 1 | 1 | 3879-Fuel Gas Compressor - other | D1-Forced - Immediate | 851-CC GT units
3879 | Fuel Gas Compressor - other | Balance of Plant | Auxiliary Systems | D1 | Forced - Immediate | 2016 | Gas | GG | 851 | CC GT units | WECC | Winter | 22.2 | 12 | 1 | 1 | 3879-Fuel Gas Compressor - other | D1-Forced - Immediate | 851-CC GT units
3879 | Fuel Gas Compressor - other | Balance of Plant | Auxiliary Systems | D1 | Forced - Immediate | 2016 | Gas | GG | 851 | CC GT units | WECC | Off-Peak | 176.5005 | 50.67 | 1 | 1 | 3879-Fuel Gas Compressor - other | D1-Forced - Immediate | 851-CC GT units
3879 | Fuel Gas Compressor - other | Balance of Plant | Auxiliary Systems | D1 | Forced - Immediate | 2016 | Gas | GG | 851 | CC GT units | RFC | Winter | 516.25 | 147.5 | 2 | 2 | 3879-Fuel Gas Compressor - other | D1-Forced - Immediate | 851-CC GT units
3879 | Fuel Gas Compressor - other | Balance of Plant | Auxiliary Systems | D1 | Forced - Immediate | 2016 | Waste Heat | WH | 852 | CC steam units | WECC | Summer | 241.6166 | 76.3 | 1 | 1 | 3879-Fuel Gas Compressor - other | D1-Forced - Immediate | 852-CC steam units
3879 | Fuel Gas Compressor - other | Balance of Plant | Auxiliary Systems | D1 | Forced - Immediate | 2016 | Waste Heat | WH | 852 | CC steam units | RFC | Winter | 267.3558 | 86.71 | 1 | 1 | 3879-Fuel Gas Compressor - other | D1-Forced - Immediate | 852-CC steam units
3879 | Fuel Gas Compressor - other | Balance of Plant | Auxiliary Systems | D1 | Forced - Immediate | 2016 | Waste Heat | WH | 852 | CC steam units | RFC | Winter | 180.3391 | 111.55 | 1 | 1 | 3879-Fuel Gas Compressor - other | D1-Forced - Immediate | 852-CC steam units
3879 | Fuel Gas Compressor - other | Balance of Plant | Auxiliary Systems | D1 | Forced - Immediate | 2016 | Waste Heat | WH | 852 | CC steam units | RFC | Winter | 310.0825 | 56.55 | 1 | 1 | 3879-Fuel Gas Compressor - other | D1-Forced - Immediate | 852-CC steam units
3879 | Fuel Gas Compressor - other | Balance of Plant | Auxiliary Systems | D1 | Forced - Immediate | 2016 | Waste Heat | WH | 852 | CC steam units | WECC | Off-Peak | 444.4733 | 127.6 | 1 | 1 | 3879-Fuel Gas Compressor - other | D1-Forced - Immediate | 852-CC steam units
3879 | Fuel Gas Compressor - other | Balance of Plant | Auxiliary Systems | D1 | Forced - Immediate | 2016 | Waste Heat | WH | 852 | CC steam units | RFC | Winter | 4332.415 | 110.38 | 1 | 1 | 3879-Fuel Gas Compressor - other | D1-Forced - Immediate | 852-CC steam units
3879 | Fuel Gas Compressor - other | Balance of Plant | Auxiliary Systems | D1 | Forced - Immediate | 2016 | Waste Heat | WH | 852 | CC steam units | WECC | Winter | 20.35 | 11 | 1 | 1 | 3879-Fuel Gas Compressor - other | D1-Forced - Immediate | 852-CC steam units
3879 | Fuel Gas Compressor - other | Balance of Plant | Auxiliary Systems | D1 | Forced - Immediate | 2016 | Waste Heat | WH | 852 | CC steam units | RFC | Winter | 184.1903 | 54.71 | 1 | 1 | 3879-Fuel Gas Compressor - other | D1-Forced - Immediate | 852-CC steam units
3879 | Fuel Gas Compressor - other | Balance of Plant | Auxiliary Systems | D1 | Forced - Immediate | 2016 | Waste Heat | WH | 852 | CC steam units | WECC | Summer | 417.1066 | 76.3 | 1 | 1 | 3879-Fuel Gas Compressor - other | D1-Forced - Immediate | 852-CC steam units
3879 | Fuel Gas Compressor - other | Balance of Plant | Auxiliary Systems | D1 | Forced - Immediate | 2016 | Waste Heat | WH | 852 | CC steam units | RFC | Winter | 131.95 | 56.55 | 1 | 1 | 3879-Fuel Gas Compressor - other | D1-Forced - Immediate | 852-CC steam units
3879 | Fuel Gas Compressor - other | Balance of Plant | Auxiliary Systems | D1 | Forced - Immediate | 2016 | Gas | GG | 861 | CoG GT units | NPCC | Winter | 29.8333 | 10 | 2 | 2 | 3879-Fuel Gas Compressor - other | D1-Forced - Immediate | 861-CoG GT units
3879 | Fuel Gas Compressor - other | Balance of Plant | Auxiliary Systems | D1 | Forced - Immediate | 2016 | Waste Heat | WH | 862 | CoG steam units | NPCC | Winter | 17.9 | 6 | 1 | 1 | 3879-Fuel Gas Compressor - other | D1-Forced - Immediate | 862-CoG steam units
3880 | Seal air fan | Balance of Plant | Auxiliary Systems | U1 | Forced - Immediate | 2016 | Coal | CC | 100 | Fossil-Steam | WECC | Summer | 292.978 | 73.86 | 1 | 1 | 3880-Seal air fan | U1-Forced - Immediate | 100-Fossil-Steam
3880 | Seal air fan | Balance of Plant | Auxiliary Systems | D1 | Forced - Immediate | 2016 | Coal | CC | 100 | Fossil-Steam | WECC | Summer | 49.708 | 43.86 | 1 | 1 | 3880-Seal air fan | D1-Forced - Immediate | 100-Fossil-Steam
3880 | Seal air fan | Balance of Plant | Auxiliary Systems | U1 | Forced - Immediate | 2016 | Coal | CC | 100 | Fossil-Steam | WECC | Summer | 445.622 | 73.86 | 1 | 1 | 3880-Seal air fan | U1-Forced - Immediate | 100-Fossil-Steam
3880 | Seal air fan | Balance of Plant | Auxiliary Systems | U1 | Forced - Immediate | 2016 | Gas | GG | 100 | Fossil-Steam | TRE | Off-Peak | 185.25 | 19 | 1 | 1 | 3880-Seal air fan | U1-Forced - Immediate | 100-Fossil-Steam
3880 | Seal air fan | Balance of Plant | Auxiliary Systems | U1 | Forced - Immediate | 2016 | Gas | GG | 850 | Combined Cycle Block | TRE | Off-Peak | 593.0925 | 60.83 | 1 | 1 | 3880-Seal air fan | U1-Forced - Immediate | 850-Combined Cycle Block
3881 | Seal air fan drive - motor | Balance of Plant | Auxiliary Systems | U1 | Forced - Immediate | 2016 | Gas | GG | 100 | Fossil-Steam | TRE | Off-Peak | 589 | 19 | 1 | 1 | 3881-Seal air fan drive - motor | U1-Forced - Immediate | 100-Fossil-Steam
3881 | Seal air fan drive - motor | Balance of Plant | Auxiliary Systems | U1 | Forced - Immediate | 2016 | Gas | GG | 850 | Combined Cycle Block | TRE | Off-Peak | 1885.73 | 60.83 | 1 | 1 | 3881-Seal air fan drive - motor | U1-Forced - Immediate | 850-Combined Cycle Block
3889 | Other seal air fan system problems | Balance of Plant | Auxiliary Systems | D1 | Forced - Immediate | 2016 | Coal | CC | 100 | Fossil-Steam | WECC | Summer | 215.25 | 63 | 1 | 1 | 3889-Other seal air fan system problems | D1-Forced - Immediate | 100-Fossil-Steam
3889 | Other seal air fan system problems | Balance of Plant | Auxiliary Systems | D1 | Forced - Immediate | 2016 | Coal | CC | 100 | Fossil-Steam | WECC | Off-Peak | 1581.25 | 115 | 1 | 1 | 3889-Other seal air fan system problems | D1-Forced - Immediate | 100-Fossil-Steam
3898 | Miscellaneous plant auxiliary process and services instrumentation and controls | Balance of Plant | Auxiliary Systems | D1 | Forced - Immediate | 2016 | Oil | DI | 100 | Fossil-Steam | SERC | Summer | 58.05 | 27 | 1 | 1 | 3898-Miscellaneous plant auxiliary process and services instrumentation and controls | D1-Forced - Immediate | 100-Fossil-Steam
3898 | Miscellaneous plant auxiliary process and services instrumentation and controls | Balance of Plant | Auxiliary Systems | U1 | Forced - Immediate | 2016 | Gas | GG | 100 | Fossil-Steam | MRO | Off-Peak | 9090 | 404 | 1 | 1 | 3898-Miscellaneous plant auxiliary process and services instrumentation and controls | U1-Forced - Immediate | 100-Fossil-Steam
3898 | Miscellaneous plant auxiliary process and services instrumentation and controls | Balance of Plant | Auxiliary Systems | D1 | Forced - Immediate | 2016 | Gas | GG | 300 | Gas Turbine/Jet Engine (Simple Cycle Operation) | RFC | Summer | 61.75 | 65 | 2 | 2 | 3898-Miscellaneous plant auxiliary process and services instrumentation and controls | D1-Forced - Immediate | 300-Gas Turbine/Jet Engine (Simple Cycle Operation)
3898 | Miscellaneous plant auxiliary process and services instrumentation and controls | Balance of Plant | Auxiliary Systems | U1 | Forced - Immediate | 2016 | Gas | GG | 300 | Gas Turbine/Jet Engine (Simple Cycle Operation) | WECC | Summer | 44.24 | 47.4 | 1 | 1 | 3898-Miscellaneous plant auxiliary process and services instrumentation and controls | U1-Forced - Immediate | 300-Gas Turbine/Jet Engine (Simple Cycle Operation)
3898 | Miscellaneous plant auxiliary process and services instrumentation and controls | Balance of Plant | Auxiliary Systems | U1 | Forced - Immediate | 2016 | Gas | GG | 300 | Gas Turbine/Jet Engine (Simple Cycle Operation) | RFC | Summer | 48.0999 | 78 | 1 | 1 | 3898-Miscellaneous plant auxiliary process and services instrumentation and controls | U1-Forced - Immediate | 300-Gas Turbine/Jet Engine (Simple Cycle Operation)
3898 | Miscellaneous plant auxiliary process and services instrumentation and controls | Balance of Plant | Auxiliary Systems | U1 | Forced - Immediate | 2016 | Gas | GG | 300 | Gas Turbine/Jet Engine (Simple Cycle Operation) | SERC | Summer | 347.2467 | 19.6 | 1 | 1 | 3898-Miscellaneous plant auxiliary process and services instrumentation and controls | U1-Forced - Immediate | 300-Gas Turbine/Jet Engine (Simple Cycle Operation)
3898 | Miscellaneous plant auxiliary process and services instrumentation and controls | Balance of Plant | Auxiliary Systems | U1 | Forced - Immediate | 2016 | Gas | GG | 300 | Gas Turbine/Jet Engine (Simple Cycle Operation) | WECC | Summer | 1353.27 | 47.4 | 1 | 1 | 3898-Miscellaneous plant auxiliary process and services instrumentation and controls | U1-Forced - Immediate | 300-Gas Turbine/Jet Engine (Simple Cycle Operation)
3898 | Miscellaneous plant auxiliary process and services instrumentation and controls | Balance of Plant | Auxiliary Systems | U1 | Forced - Immediate | 2016 | Gas | GG | 300 | Gas Turbine/Jet Engine (Simple Cycle Operation) | RFC | Winter | 178.45 | 43 | 1 | 1 | 3898-Miscellaneous plant auxiliary process and services instrumentation and controls | U1-Forced - Immediate | 300-Gas Turbine/Jet Engine (Simple Cycle Operation)
3898 | Miscellaneous plant auxiliary process and services instrumentation and controls | Balance of Plant | Auxiliary Systems | D1 | Forced - Immediate | 2016 | Gas | GG | 300 | Gas Turbine/Jet Engine (Simple Cycle Operation) | MRO | Summer | 980.5 | 6 | 1 | 1 | 3898-Miscellaneous plant auxiliary process and services instrumentation and controls | D1-Forced - Immediate | 300-Gas Turbine/Jet Engine (Simple Cycle Operation)
3898 | Miscellaneous plant auxiliary process and services instrumentation and controls | Balance of Plant | Auxiliary Systems | U1 | Forced - Immediate | 2016 | Gas | GG | 300 | Gas Turbine/Jet Engine (Simple Cycle Operation) | SERC | Winter | 2295.65 | 93.7 | 1 | 1 | 3898-Miscellaneous plant auxiliary process and services instrumentation and controls | U1-Forced - Immediate | 300-Gas Turbine/Jet Engine (Simple Cycle Operation)
3898 | Miscellaneous plant auxiliary process and services instrumentation and controls | Balance of Plant | Auxiliary Systems | SF | Startup Failure | 2016 | Gas | GG | 300 | Gas Turbine/Jet Engine (Simple Cycle Operation) | NPCC | Off-Peak | 185.25 | 45 | 1 | 1 | 3898-Miscellaneous plant auxiliary process and services instrumentation and controls | SF-Startup Failure | 300-Gas Turbine/Jet Engine (Simple Cycle Operation)
3898 | Miscellaneous plant auxiliary process and services instrumentation and controls | Balance of Plant | Auxiliary Systems | U1 | Forced - Immediate | 2016 | Gas | GG | 300 | Gas Turbine/Jet Engine (Simple Cycle Operation) | SERC | Off-Peak | 37.24 | 19.6 | 2 | 2 | 3898-Miscellaneous plant auxiliary process and services instrumentation and controls | U1-Forced - Immediate | 300-Gas Turbine/Jet Engine (Simple Cycle Operation)
3898 | Miscellaneous plant auxiliary process and services instrumentation and controls | Balance of Plant | Auxiliary Systems | U1 | Forced - Immediate | 2016 | Gas | GG | 300 | Gas Turbine/Jet Engine (Simple Cycle Operation) | WECC | Summer | 33.18 | 47.4 | 1 | 1 | 3898-Miscellaneous plant auxiliary process and services instrumentation and controls | U1-Forced - Immediate | 300-Gas Turbine/Jet Engine (Simple Cycle Operation)
3898 | Miscellaneous plant auxiliary process and services instrumentation and controls | Balance of Plant | Auxiliary Systems | U1 | Forced - Immediate | 2016 | Gas | GG | 300 | Gas Turbine/Jet Engine (Simple Cycle Operation) | RFC | Winter | 930.95 | 43 | 1 | 1 | 3898-Miscellaneous plant auxiliary process and services instrumentation and controls | U1-Forced - Immediate | 300-Gas Turbine/Jet Engine (Simple Cycle Operation)
3898 | Miscellaneous plant auxiliary process and services instrumentation and controls | Balance of Plant | Auxiliary Systems | U1 | Forced - Immediate | 2016 | Gas | GG | 300 | Gas Turbine/Jet Engine (Simple Cycle Operation) | SERC | Off-Peak | 280.6191 | 139.15 | 1 | 1 | 3898-Miscellaneous plant auxiliary process and services instrumentation and controls | U1-Forced - Immediate | 300-Gas Turbine/Jet Engine (Simple Cycle Operation)
3898 | Miscellaneous plant auxiliary process and services instrumentation and controls | Balance of Plant | Auxiliary Systems | U1 | Forced - Immediate | 2016 | Gas | GG | 300 | Gas Turbine/Jet Engine (Simple Cycle Operation) | MRO | Off-Peak | 9625.6666 | 67 | 1 | 1 | 3898-Miscellaneous plant auxiliary process and services instrumentation and controls | U1-Forced - Immediate | 300-Gas Turbine/Jet Engine (Simple Cycle Operation)
3898 | Miscellaneous plant auxiliary process and services instrumentation and controls | Balance of Plant | Auxiliary Systems | U1 | Forced - Immediate | 2016 | Gas | GG | 300 | Gas Turbine/Jet Engine (Simple Cycle Operation) | SERC | Summer | 354.75 | 165 | 1 | 1 | 3898-Miscellaneous plant auxiliary process and services instrumentation and controls | U1-Forced - Immediate | 300-Gas Turbine/Jet Engine (Simple Cycle Operation)
3898 | Miscellaneous plant auxiliary process and services instrumentation and controls | Balance of Plant | Auxiliary Systems | U1 | Forced - Immediate | 2016 | Gas | GG | 300 | Gas Turbine/Jet Engine (Simple Cycle Operation) | TRE | Summer | 633.7033 | 90.1 | 1 | 1 | 3898-Miscellaneous plant auxiliary process and services instrumentation and controls | U1-Forced - Immediate | 300-Gas Turbine/Jet Engine (Simple Cycle Operation)
3898 | Miscellaneous plant auxiliary process and services instrumentation and controls | Balance of Plant | Auxiliary Systems | U1 | Forced - Immediate | 2016 | Gas | GG | 300 | Gas Turbine/Jet Engine (Simple Cycle Operation) | SERC | Winter | 2322.1983 | 93.7 | 1 | 1 | 3898-Miscellaneous plant auxiliary process and services instrumentation and controls | U1-Forced - Immediate | 300-Gas Turbine/Jet Engine (Simple Cycle Operation)
3898 | Miscellaneous plant auxiliary process and services instrumentation and controls | Balance of Plant | Auxiliary Systems | SF | Startup Failure | 2016 | Gas | GG | 300 | Gas Turbine/Jet Engine (Simple Cycle Operation) | WECC | Summer | 5.53 | 47.4 | 1 | 1 | 3898-Miscellaneous plant auxiliary process and services instrumentation and controls | SF-Startup Failure | 300-Gas Turbine/Jet Engine (Simple Cycle Operation)
3898 | Miscellaneous plant auxiliary process and services instrumentation and controls | Balance of Plant | Auxiliary Systems | U1 | Forced - Immediate | 2016 | Gas | GG | 300 | Gas Turbine/Jet Engine (Simple Cycle Operation) | RFC | Summer | 652.5833 | 205 | 1 | 1 | 3898-Miscellaneous plant auxiliary process and services instrumentation and controls | U1-Forced - Immediate | 300-Gas Turbine/Jet Engine (Simple Cycle Operation)
3898 | Miscellaneous plant auxiliary process and services instrumentation and controls | Balance of Plant | Auxiliary Systems | U1 | Forced - Immediate | 2016 | Gas | GG | 300 | Gas Turbine/Jet Engine (Simple Cycle Operation) | SERC | Winter | 2339.3766 | 93.7 | 1 | 1 | 3898-Miscellaneous plant auxiliary process and services instrumentation and controls | U1-Forced - Immediate | 300-Gas Turbine/Jet Engine (Simple Cycle Operation)
3898 | Miscellaneous plant auxiliary process and services instrumentation and controls | Balance of Plant | Auxiliary Systems | U1 | Forced - Immediate | 2016 | Gas | GG | 300 | Gas Turbine/Jet Engine (Simple Cycle Operation) | WECC | Summer | 8.69 | 47.4 | 1 | 1 | 3898-Miscellaneous plant auxiliary process and services instrumentation and controls | U1-Forced - Immediate | 300-Gas Turbine/Jet Engine (Simple Cycle Operation)
3898 | Miscellaneous plant auxiliary process and services instrumentation and controls | Balance of Plant | Auxiliary Systems | U1 | Forced - Immediate | 2016 | Oil | DI | 300 | Gas Turbine/Jet Engine (Simple Cycle Operation) | WECC | Summer | 62.5 | 25 | 1 | 1 | 3898-Miscellaneous plant auxiliary process and services instrumentation and controls | U1-Forced - Immediate | 300-Gas Turbine/Jet Engine (Simple Cycle Operation)
3898 | Miscellaneous plant auxiliary process and services instrumentation and controls | Balance of Plant | Auxiliary Systems | SF | Startup Failure | 2016 | Hydro | WA | 500 | Pumped Storage/Hydro | SERC | Off-Peak | 14.2458 | 34.19 | 1 | 1 | 3898-Miscellaneous plant auxiliary process and services instrumentation and controls | SF-Startup Failure | 500-Pumped Storage/Hydro
3898 | Miscellaneous plant auxiliary process and services instrumentation and controls | Balance of Plant | Auxiliary Systems | SF | Startup Failure | 2016 | Hydro | WA | 500 | Pumped Storage/Hydro | SERC | Summer | 19.3743 | 34.19 | 1 | 1 | 3898-Miscellaneous plant auxiliary process and services instrumentation and controls | SF-Startup Failure | 500-Pumped Storage/Hydro
3898 | Miscellaneous plant auxiliary process and services instrumentation and controls | Balance of Plant | Auxiliary Systems | SF | Startup Failure | 2016 | Hydro | WA | 500 | Pumped Storage/Hydro | SERC | Winter | 163.7673 | 36.94 | 1 | 1 | 3898-Miscellaneous plant auxiliary process and services instrumentation and controls | SF-Startup Failure | 500-Pumped Storage/Hydro
3898 | Miscellaneous plant auxiliary process and services instrumentation and controls | Balance of Plant | Auxiliary Systems | U1 | Forced - Immediate | 2016 | Hydro | WA | 500 | Pumped Storage/Hydro | MRO | Off-Peak | 1077.3 | 57 | 1 | 1 | 3898-Miscellaneous plant auxiliary process and services instrumentation and controls | U1-Forced - Immediate | 500-Pumped Storage/Hydro
3898 | Miscellaneous plant auxiliary process and services instrumentation and controls | Balance of Plant | Auxiliary Systems | U1 | Forced - Immediate | 2016 | Hydro | WA | 500 | Pumped Storage/Hydro | MRO | Summer | 32.5833 | 23 | 1 | 1 | 3898-Miscellaneous plant auxiliary process and services instrumentation and controls | U1-Forced - Immediate | 500-Pumped Storage/Hydro
3898 | Miscellaneous plant auxiliary process and services instrumentation and controls | Balance of Plant | Auxiliary Systems | U1 | Forced - Immediate | 2016 | Hydro | WA | 500 | Pumped Storage/Hydro | SERC | Summer | 53.5643 | 34.19 | 1 | 1 | 3898-Miscellaneous plant auxiliary process and services instrumentation and controls | U1-Forced - Immediate | 500-Pumped Storage/Hydro
3898 | Miscellaneous plant auxiliary process and services instrumentation and controls | Balance of Plant | Auxiliary Systems | U1 | Forced - Immediate | 2016 | Hydro | WA | 500 | Pumped Storage/Hydro | SERC | Off-Peak | 26.2123 | 34.19 | 1 | 1 | 3898-Miscellaneous plant auxiliary process and services instrumentation and controls | U1-Forced - Immediate | 500-Pumped Storage/Hydro
3898 | Miscellaneous plant auxiliary process and services instrumentation and controls | Balance of Plant | Auxiliary Systems | U1 | Forced - Immediate | 2016 | Hydro | WA | 500 | Pumped Storage/Hydro | SERC | Summer | 83.1957 | 34.19 | 1 | 1 | 3898-Miscellaneous plant auxiliary process and services instrumentation and controls | U1-Forced - Immediate | 500-Pumped Storage/Hydro
3898 | Miscellaneous plant auxiliary process and services instrumentation and controls | Balance of Plant | Auxiliary Systems | U1 | Forced - Immediate | 2016 | Hydro | WA | 500 | Pumped Storage/Hydro | SERC | Summer | 88.894 | 34.19 | 1 | 1 | 3898-Miscellaneous plant auxiliary process and services instrumentation and controls | U1-Forced - Immediate | 500-Pumped Storage/Hydro
3898 | Miscellaneous plant auxiliary process and services instrumentation and controls | Balance of Plant | Auxiliary Systems | U1 | Forced - Immediate | 2016 | Hydro | WA | 500 | Pumped Storage/Hydro | SERC | Summer | 233.68 | 40.64 | 1 | 1 | 3898-Miscellaneous plant auxiliary process and services instrumentation and controls | U1-Forced - Immediate | 500-Pumped Storage/Hydro
3898 | Miscellaneous plant auxiliary process and services instrumentation and controls | Balance of Plant | Auxiliary Systems | SF | Startup Failure | 2016 | Hydro | WA | 500 | Pumped Storage/Hydro | SERC | Off-Peak | 58.4833 | 30.25 | 1 | 1 | 3898-Miscellaneous plant auxiliary process and services instrumentation and controls | SF-Startup Failure | 500-Pumped Storage/Hydro
3898 | Miscellaneous plant auxiliary process and services instrumentation and controls | Balance of Plant | Auxiliary Systems | U1 | Forced - Immediate | 2016 | Hydro | WA | 500 | Pumped Storage/Hydro | SERC | Summer | 87.1845 | 34.19 | 1 | 1 | 3898-Miscellaneous plant auxiliary process and services instrumentation and controls | U1-Forced - Immediate | 500-Pumped Storage/Hydro
3898 | Miscellaneous plant auxiliary process and services instrumentation and controls | Balance of Plant | Auxiliary Systems | U1 | Forced - Immediate | 2016 | Hydro | WA | 500 | Pumped Storage/Hydro | SERC | Summer | 118.5253 | 34.19 | 1 | 1 | 3898-Miscellaneous plant auxiliary process and services instrumentation and controls | U1-Forced - Immediate | 500-Pumped Storage/Hydro
3898 | Miscellaneous plant auxiliary process and services instrumentation and controls | Balance of Plant | Auxiliary Systems | U1 | Forced - Immediate | 2016 | Hydro | WA | 500 | Pumped Storage/Hydro | SERC | Summer | 296.8832 | 34.19 | 1 | 1 | 3898-Miscellaneous plant auxiliary process and services instrumentation and controls | U1-Forced - Immediate | 500-Pumped Storage/Hydro
3898 | Miscellaneous plant auxiliary process and services instrumentation and controls | Balance of Plant | Auxiliary Systems | U1 | Forced - Immediate | 2016 | Hydro | WA | 500 | Pumped Storage/Hydro | SERC | Winter | 6.838 | 34.19 | 1 | 1 | 3898-Miscellaneous plant auxiliary process and services instrumentation and controls | U1-Forced - Immediate | 500-Pumped Storage/Hydro
3898 | Miscellaneous plant auxiliary process and services instrumentation and controls | Balance of Plant | Auxiliary Systems | SF | Startup Failure | 2016 | Hydro | WA | 500 | Pumped Storage/Hydro | MRO | Summer | 58.5517 | 40.85 | 1 | 1 | 3898-Miscellaneous plant auxiliary process and services instrumentation and controls | SF-Startup Failure | 500-Pumped Storage/Hydro
3898 | Miscellaneous plant auxiliary process and services instrumentation and controls | Balance of Plant | Auxiliary Systems | U1 | Forced - Immediate | 2016 | Hydro | WA | 500 | Pumped Storage/Hydro | SERC | Off-Peak | 3666.8775 | 34.19 | 1 | 1 | 3898-Miscellaneous plant auxiliary process and services instrumentation and controls | U1-Forced - Immediate | 500-Pumped Storage/Hydro
3898 | Miscellaneous plant auxiliary process and services instrumentation and controls | Balance of Plant | Auxiliary Systems | U1 | Forced - Immediate | 2016 | Hydro | WA | 500 | Pumped Storage/Hydro | SERC | Summer | 2508.4063 | 34.19 | 1 | 1 | 3898-Miscellaneous plant auxiliary process and services instrumentation and controls | U1-Forced - Immediate | 500-Pumped Storage/Hydro
3898 | Miscellaneous plant auxiliary process and services instrumentation and controls | Balance of Plant | Auxiliary Systems | U1 | Forced - Immediate | 2016 | Hydro | WA | 500 | Pumped Storage/Hydro | SERC | Winter | 23.933 | 34.19 | 1 | 1 | 3898-Miscellaneous plant auxiliary process and services instrumentation and controls | U1-Forced - Immediate | 500-Pumped Storage/Hydro
3898 | Miscellaneous plant auxiliary process and services instrumentation and controls | Balance of Plant | Auxiliary Systems | U1 | Forced - Immediate | 2016 | Hydro | WA | 500 | Pumped Storage/Hydro | SERC | Winter | 201.721 | 34.19 | 1 | 1 | 3898-Miscellaneous plant auxiliary process and services instrumentation and controls | U1-Forced - Immediate | 500-Pumped Storage/Hydro
3898 | Miscellaneous plant auxiliary process and services instrumentation and controls | Balance of Plant | Auxiliary Systems | D1 | Forced - Immediate | 2016 | Hydro | WA | 500 | Pumped Storage/Hydro | WECC | Off-Peak | 2385.58 | 19.77 | 1 | 1 | 3898-Miscellaneous plant auxiliary process and services instrumentation and controls | D1-Forced - Immediate | 500-Pumped Storage/Hydro
3898 | Miscellaneous plant auxiliary process and services instrumentation and controls | Balance of Plant | Auxiliary Systems | SF | Startup Failure | 2016 | Hydro | WA | 500 | Pumped Storage/Hydro | SERC | Summer | 157.274 | 34.19 | 1 | 1 | 3898-Miscellaneous plant auxiliary process and services instrumentation and controls | SF-Startup Failure | 500-Pumped Storage/Hydro
3898 | Miscellaneous plant auxiliary process and services instrumentation and controls | Balance of Plant | Auxiliary Systems | SF | Startup Failure | 2016 | Hydro | WA | 500 | Pumped Storage/Hydro | MRO | Winter | 1.995 | 19.95 | 1 | 1 | 3898-Miscellaneous plant auxiliary process and services instrumentation and controls | SF-Startup Failure | 500-Pumped Storage/Hydro
3898 | Miscellaneous plant auxiliary process and services instrumentation and controls | Balance of Plant | Auxiliary Systems | U1 | Forced - Immediate | 2016 | Hydro | WA | 500 | Pumped Storage/Hydro | SERC | Summer | 28.4917 | 34.19 | 1 | 1 | 3898-Miscellaneous plant auxiliary process and services instrumentation and controls | U1-Forced - Immediate | 500-Pumped Storage/Hydro
3898 | Miscellaneous plant auxiliary process and services instrumentation and controls | Balance of Plant | Auxiliary Systems | U1 | Forced - Immediate | 2016 | Hydro | WA | 500 | Pumped Storage/Hydro | SERC | Summer | 1346.9999 | 404.1 | 1 | 1 | 3898-Miscellaneous plant auxiliary process and services instrumentation and controls | U1-Forced - Immediate | 500-Pumped Storage/Hydro
3898 | Miscellaneous plant auxiliary process and services instrumentation and controls | Balance of Plant | Auxiliary Systems | SF | Startup Failure | 2016 | Hydro | WA | 500 | Pumped Storage/Hydro | SERC | Summer | 60.9722 | 34.19 | 1 | 1 | 3898-Miscellaneous plant auxiliary process and services instrumentation and controls | SF-Startup Failure | 500-Pumped Storage/Hydro
3898 | Miscellaneous plant auxiliary process and services instrumentation and controls | Balance of Plant | Auxiliary Systems | SF | Startup Failure | 2016 | Hydro | WA | 500 | Pumped Storage/Hydro | SERC | Winter | 161.3046 | 36.94 | 1 | 1 | 3898-Miscellaneous plant auxiliary process and services instrumentation and controls | SF-Startup Failure | 500-Pumped Storage/Hydro
3898 | Miscellaneous plant auxiliary process and services instrumentation and controls | Balance of Plant | Auxiliary Systems | U1 | Forced - Immediate | 2016 | Hydro | WA | 500 | Pumped Storage/Hydro | WECC | Off-Peak | 8.4932 | 127.4 | 1 | 1 | 3898-Miscellaneous plant auxiliary process and services instrumentation and controls | U1-Forced - Immediate | 500-Pumped Storage/Hydro
3898 | Miscellaneous plant auxiliary process and services instrumentation and controls | Balance of Plant | Auxiliary Systems | U1 | Forced - Immediate | 2016 | Hydro | WA | 500 | Pumped Storage/Hydro | SERC | Summer | 3.3333 | 20 | 1 | 1 | 3898-Miscellaneous plant auxiliary process and services instrumentation and controls | U1-Forced - Immediate | 500-Pumped Storage/Hydro
3898 | Miscellaneous plant auxiliary process and services instrumentation and controls | Balance of Plant | Auxiliary Systems | U1 | Forced - Immediate | 2016 | Hydro | WA | 500 | Pumped Storage/Hydro | SERC | Summer | 43.8772 | 34.19 | 1 | 1 | 3898-Miscellaneous plant auxiliary process and services instrumentation and controls | U1-Forced - Immediate | 500-Pumped Storage/Hydro
3898 | Miscellaneous plant auxiliary process and services instrumentation and controls | Balance of Plant | Auxiliary Systems | U1 | Forced - Immediate | 2016 | Hydro | WA | 500 | Pumped Storage/Hydro | SERC | Summer | 100.2907 | 34.19 | 1 | 1 | 3898-Miscellaneous plant auxiliary process and services instrumentation and controls | U1-Forced - Immediate | 500-Pumped Storage/Hydro
3898 | Miscellaneous plant auxiliary process and services instrumentation and controls | Balance of Plant | Auxiliary Systems | U1 | Forced - Immediate | 2016 | Hydro | WA | 500 | Pumped Storage/Hydro | SERC | Winter | 32.4 | 24 | 1 | 1 | 3898-Miscellaneous plant auxiliary process and services instrumentation and controls | U1-Forced - Immediate | 500-Pumped Storage/Hydro
3898 | Miscellaneous plant auxiliary process and services instrumentation and controls | Balance of Plant | Auxiliary Systems | U1 | Forced - Immediate | 2016 | Geothermal | GE | 830 | Geothermal | WECC | Summer | 79.35 | 23 | 1 | 1 | 3898-Miscellaneous plant auxiliary process and services instrumentation and controls | U1-Forced - Immediate | 830-Geothermal
3898 | Miscellaneous plant auxiliary process and services instrumentation and controls | Balance of Plant | Auxiliary Systems | U1 | Forced - Immediate | 2016 | Geothermal | GE | 830 | Geothermal | WECC | Summer | 129.5667 | 23 | 1 | 1 | 3898-Miscellaneous plant auxiliary process and services instrumentation and controls | U1-Forced - Immediate | 830-Geothermal
3898 | Miscellaneous plant auxiliary process and services instrumentation and controls | Balance of Plant | Auxiliary Systems | U1 | Forced - Immediate | 2016 | Gas | GG | 850 | Combined Cycle Block | SERC | Off-Peak | 2253.333 | 526.07 | 1 | 1 | 3898-Miscellaneous plant auxiliary process and services instrumentation and controls | U1-Forced - Immediate | 850-Combined Cycle Block
3898 | Miscellaneous plant auxiliary process and services instrumentation and controls | Balance of Plant | Auxiliary Systems | D1 | Forced - Immediate | 2016 | Gas | GG | 850 | Combined Cycle Block | SERC | Off-Peak | 513.472 | 108.48 | 1 | 1 | 3898-Miscellaneous plant auxiliary process and services instrumentation and controls | D1-Forced - Immediate | 850-Combined Cycle Block
3898 | Miscellaneous plant auxiliary process and services instrumentation and controls | Balance of Plant | Auxiliary Systems | D1 | Forced - Immediate | 2016 | Gas | GG | 850 | Combined Cycle Block | SERC | Summer | 4957.2 | 459 | 1 | 1 | 3898-Miscellaneous plant auxiliary process and services instrumentation and controls | D1-Forced - Immediate | 850-Combined Cycle Block
3898 | Miscellaneous plant auxiliary process and services instrumentation and controls | Balance of Plant | Auxiliary Systems | D1 | Forced - Immediate | 2016 | Gas | GG | 850 | Combined Cycle Block | SERC | Summer | 1571.8 | 69.6 | 1 | 1 | 3898-Miscellaneous plant auxiliary process and services instrumentation and controls | D1-Forced - Immediate | 850-Combined Cycle Block
3898 | Miscellaneous plant auxiliary process and services instrumentation and controls | Balance of Plant | Auxiliary Systems | D1 | Forced - Immediate | 2016 | Gas | GG | 850 | Combined Cycle Block | SERC | Summer | 74.24 | 69.6 | 1 | 1 | 3898-Miscellaneous plant auxiliary process and services instrumentation and controls | D1-Forced - Immediate | 850-Combined Cycle Block
3898 | Miscellaneous plant auxiliary process and services instrumentation and controls | Balance of Plant | Auxiliary Systems | D1 | Forced - Immediate | 2016 | Gas | GG | 850 | Combined Cycle Block | SERC | Winter | 0.59181 | 35.51 | 1 | 1 | 3898-Miscellaneous plant auxiliary process and services instrumentation and controls | D1-Forced - Immediate | 850-Combined Cycle Block
3898 | Miscellaneous plant auxiliary process and services instrumentation and controls | Balance of Plant | Auxiliary Systems | D1 | Forced - Immediate | 2016 | Gas | GG | 851 | CC GT units | MRO | Off-Peak | 6130.9145 | 28.29 | 1 | 1 | 3898-Miscellaneous plant auxiliary process and services instrumentation and controls | D1-Forced - Immediate | 851-CC GT units
3898 | Miscellaneous plant auxiliary process and services instrumentation and controls | Balance of Plant | Auxiliary Systems | D1 | Forced - Immediate | 2016 | Gas | GG | 851 | CC GT units | MRO | Off-Peak | 49.0923 | 113.29 | 1 | 1 | 3898-Miscellaneous plant auxiliary process and services instrumentation and controls | D1-Forced - Immediate | 851-CC GT units
3898 | Miscellaneous plant auxiliary process and services instrumentation and controls | Balance of Plant | Auxiliary Systems | D1 | Forced - Immediate | 2016 | Gas | GG | 851 | CC GT units | WECC | Summer | 72 | 18 | 1 | 1 | 3898-Miscellaneous plant auxiliary process and services instrumentation and controls | D1-Forced - Immediate | 851-CC GT units
3898 | Miscellaneous plant auxiliary process and services instrumentation and controls | Balance of Plant | Auxiliary Systems | U1 | Forced - Immediate | 2016 | Gas | GG | 851 | CC GT units | WECC | Summer | 568.7666 | 151 | 1 | 1 | 3898-Miscellaneous plant auxiliary process and services instrumentation and controls | U1-Forced - Immediate | 851-CC GT units
3898 | Miscellaneous plant auxiliary process and services instrumentation and controls | Balance of Plant | Auxiliary Systems | D1 | Forced - Immediate | 2016 | Gas | GG | 851 | CC GT units | MRO | Off-Peak | 6334.4866 | 29.8 | 1 | 1 | 3898-Miscellaneous plant auxiliary process and services instrumentation and controls | D1-Forced - Immediate | 851-CC GT units
3898 | Miscellaneous plant auxiliary process and services instrumentation and controls | Balance of Plant | Auxiliary Systems | U1 | Forced - Immediate | 2016 | Gas | GG | 851 | CC GT units | MRO | Off-Peak | 1131.9166 | 159.8 | 1 | 1 | 3898-Miscellaneous plant auxiliary process and services instrumentation and controls | U1-Forced - Immediate | 851-CC GT units
3898 | Miscellaneous plant auxiliary process and services instrumentation and controls | Balance of Plant | Auxiliary Systems | U1 | Forced - Immediate | 2016 | Gas | GG | 851 | CC GT units | WECC | Off-Peak | 24.0667 | 38 | 1 | 1 | 3898-Miscellaneous plant auxiliary process and services instrumentation and controls | U1-Forced - Immediate | 851-CC GT units
3898 | Miscellaneous plant auxiliary process and services instrumentation and controls | Balance of Plant | Auxiliary Systems | U1 | Forced - Immediate | 2016 | Gas | GG | 851 | CC GT units | MRO | Off-Peak | 472.2318 | 158.29 | 1 | 1 | 3898-Miscellaneous plant auxiliary process and services instrumentation and controls | U1-Forced - Immediate | 851-CC GT units
3898 | Miscellaneous plant auxiliary process and services instrumentation and controls | Balance of Plant | Auxiliary Systems | U1 | Forced - Immediate | 2016 | Gas | GG | 851 | CC GT units | SERC | Winter | 356.85 | 183 | 1 | 1 | 3898-Miscellaneous plant auxiliary process and services instrumentation and controls | U1-Forced - Immediate | 851-CC GT units
3898 | Miscellaneous plant auxiliary process and services instrumentation and controls | Balance of Plant | Auxiliary Systems | D1 | Forced - Immediate | 2016 | Gas | GG | 851 | CC GT units | MRO | Off-Peak | 55.4866 | 114.8 | 1 | 1 | 3898-Miscellaneous plant auxiliary process and services instrumentation and controls | D1-Forced - Immediate | 851-CC GT units
3898 | Miscellaneous plant auxiliary process and services instrumentation and controls | Balance of Plant | Auxiliary Systems | U1 | Forced - Immediate | 2016 | Gas | GG | 852 | CC steam units | WECC | Summer | 474.5999 | 126 | 1 | 1 | 3898-Miscellaneous plant auxiliary process and services instrumentation and controls | U1-Forced - Immediate | 852-CC steam units
3898 | Miscellaneous plant auxiliary process and services instrumentation and controls | Balance of Plant | Auxiliary Systems | U1 | Forced - Immediate | 2016 | Gas | GG | 852 | CC steam units | TRE | Summer | 286 | 104 | 1 | 1 | 3898-Miscellaneous plant auxiliary process and services instrumentation and controls | U1-Forced - Immediate | 852-CC steam units
3898 | Miscellaneous plant auxiliary process and services instrumentation and controls | Balance of Plant | Auxiliary Systems | D1 | Forced - Immediate | 2016 | Waste Heat | WH | 852 | CC steam units | WECC | Summer | 24.4 | 6.1 | 1 | 1 | 3898-Miscellaneous plant auxiliary process and services instrumentation and controls | D1-Forced - Immediate | 852-CC steam units
3898 | Miscellaneous plant auxiliary process and services instrumentation and controls | Balance of Plant | Auxiliary Systems | D1 | Forced - Immediate | 2016 | Gas | GG | 860 | Co-generator Block | TRE | Summer | 128.8 | 23 | 2 | 2 | 3898-Miscellaneous plant auxiliary process and services instrumentation and controls | D1-Forced - Immediate | 860-Co-generator Block
3899 | Other miscellaneous auxiliary system problems | Balance of Plant | Auxiliary Systems | U1 | Forced - Immediate | 2016 | Coal | CC | 100 | Fossil-Steam | RFC | Off-Peak | 13.3 | 42 | 1 | 1 | 3899-Other miscellaneous auxiliary system problems | U1-Forced - Immediate | 100-Fossil-Steam
3899 | Other miscellaneous auxiliary system problems | Balance of Plant | Auxiliary Systems | U1 | Forced - Immediate | 2016 | Coal | CC | 100 | Fossil-Steam | SERC | Winter | 807.8498 | 453 | 1 | 1 | 3899-Other miscellaneous auxiliary system problems | U1-Forced - Immediate | 100-Fossil-Steam
3899 | Other miscellaneous auxiliary system problems | Balance of Plant | Auxiliary Systems | D1 | Forced - Immediate | 2016 | Gas | GG | 100 | Fossil-Steam | WECC | Winter | 21 | 3 | 1 | 1 | 3899-Other miscellaneous auxiliary system problems | D1-Forced - Immediate | 100-Fossil-Steam
3899 | Other miscellaneous auxiliary system problems | Balance of Plant | Auxiliary Systems | D1 | Forced - Immediate | 2016 | Coal | CC | 100 | Fossil-Steam | WECC | Off-Peak | 1575 | 35 | 1 | 1 | 3899-Other miscellaneous auxiliary system problems | D1-Forced - Immediate | 100-Fossil-Steam
3899 | Other miscellaneous auxiliary system problems | Balance of Plant | Auxiliary Systems | D1 | Forced - Immediate | 2016 | Gas | GG | 100 | Fossil-Steam | WECC | Winter | 9.4667 | 8 | 1 | 1 | 3899-Other miscellaneous auxiliary system problems | D1-Forced - Immediate | 100-Fossil-Steam
3899 | Other miscellaneous auxiliary system problems | Balance of Plant | Auxiliary Systems | U2 | Forced - Delayed | 2016 | Gas | GG | 100 | Fossil-Steam | SERC | Off-Peak | 7601.7331 | 781 | 1 | 1 | 3899-Other miscellaneous auxiliary system problems | U2-Forced - Delayed | 100-Fossil-Steam
3899 | Other miscellaneous auxiliary system problems | Balance of Plant | Auxiliary Systems | D1 | Forced - Immediate | 2016 | Coal | CC | 100 | Fossil-Steam | RFC | Off-Peak | 2256 | 20 | 1 | 1 | 3899-Other miscellaneous auxiliary system problems | D1-Forced - Immediate | 100-Fossil-Steam
3899 | Other miscellaneous auxiliary system problems | Balance of Plant | Auxiliary Systems | D2 | Forced - Delayed | 2016 | Coal | CC | 100 | Fossil-Steam | SERC | Off-Peak | 1604.9999 | 180 | 1 | 1 | 3899-Other miscellaneous auxiliary system problems | D2-Forced - Delayed | 100-Fossil-Steam
3899 | Other miscellaneous auxiliary system problems | Balance of Plant | Auxiliary Systems | D1 | Forced - Immediate | 2016 | Coal | CC | 100 | Fossil-Steam | WECC | Summer | 1586.5 | 190 | 1 | 1 | 3899-Other miscellaneous auxiliary system problems | D1-Forced - Immediate | 100-Fossil-Steam
3899 | Other miscellaneous auxiliary system problems | Balance of Plant | Auxiliary Systems | D2 | Forced - Delayed | 2016 | Coal | OS | 100 | Fossil-Steam | NPCC | Winter | 91.5 | 6 | 1 | 1 | 3899-Other miscellaneous auxiliary system problems | D2-Forced - Delayed | 100-Fossil-Steam
3899 | Other miscellaneous auxiliary system problems | Balance of Plant | Auxiliary Systems | D1 | Forced - Immediate | 2016 | Gas | GG | 100 | Fossil-Steam | WECC | Off-Peak | 3246.1333 | 47 | 1 | 1 | 3899-Other miscellaneous auxiliary system problems | D1-Forced - Immediate | 100-Fossil-Steam
3899 | Other miscellaneous auxiliary system problems | Balance of Plant | Auxiliary Systems | D1 | Forced - Immediate | 2016 | Nuclear | NU | 200 | Nuclear | NPCC | Summer | 87.9098 | 74.29 | 1 | 1 | 3899-Other miscellaneous auxiliary system problems | D1-Forced - Immediate | 200-Nuclear
3899 | Other miscellaneous auxiliary system problems | Balance of Plant | Auxiliary Systems | D1 | Forced - Immediate | 2016 | Nuclear | NU | 200 | Nuclear | NPCC | Summer | 150.3998 | 23.81 | 1 | 1 | 3899-Other miscellaneous auxiliary system problems | D1-Forced - Immediate | 200-Nuclear
3899 | Other miscellaneous auxiliary system problems | Balance of Plant | Auxiliary Systems | D1 | Forced - Immediate | 2016 | Nuclear | NU | 200 | Nuclear | NPCC | Summer | 1014.4491 | 395.24 | 1 | 1 | 3899-Other miscellaneous auxiliary system problems | D1-Forced - Immediate | 200-Nuclear
3899 | Other miscellaneous auxiliary system problems | Balance of Plant | Auxiliary Systems | D1 | Forced - Immediate | 2016 | Nuclear | NU | 200 | Nuclear | NPCC | Summer | 2619.0198 | 66.67 | 1 | 1 | 3899-Other miscellaneous auxiliary system problems | D1-Forced - Immediate | 200-Nuclear
3899 | Other miscellaneous auxiliary system problems | Balance of Plant | Auxiliary Systems | D1 | Forced - Immediate | 2016 | Nuclear | NU | 200 | Nuclear | NPCC | Summer | 5172.4636 | 68.57 | 1 | 1 | 3899-Other miscellaneous auxiliary system problems | D1-Forced - Immediate | 200-Nuclear
3899 | Other miscellaneous auxiliary system problems | Balance of Plant | Auxiliary Systems | D1 | Forced - Immediate | 2016 | Nuclear | NU | 200 | Nuclear | NPCC | Summer | 71.0565 | 11.43 | 1 | 1 | 3899-Other miscellaneous auxiliary system problems | D1-Forced - Immediate | 200-Nuclear
3899 | Other miscellaneous auxiliary system problems | Balance of Plant | Auxiliary Systems | D1 | Forced - Immediate | 2016 | Nuclear | NU | 200 | Nuclear | NPCC | Summer | 254.6666 | 40 | 1 | 1 | 3899-Other miscellaneous auxiliary system problems | D1-Forced - Immediate | 200-Nuclear
3899 | Other miscellaneous auxiliary system problems | Balance of Plant | Auxiliary Systems | D1 | Forced - Immediate | 2016 | Nuclear | NU | 200 | Nuclear | NPCC | Summer | 530.8093 | 209.53 | 1 | 1 | 3899-Other miscellaneous auxiliary system problems | D1-Forced - Immediate | 200-Nuclear
3899 | Other miscellaneous auxiliary system problems | Balance of Plant | Auxiliary Systems | D1 | Forced - Immediate | 2016 | Nuclear | NU | 200 | Nuclear | NPCC | Summer | 729.5294 | 93.33 | 1 | 1 | 3899-Other miscellaneous auxiliary system problems | D1-Forced - Immediate | 200-Nuclear
3899 | Other miscellaneous auxiliary system problems | Balance of Plant | Auxiliary Systems | D1 | Forced - Immediate | 2016 | Nuclear | NU | 200 | Nuclear | NPCC | Summer | 3020.9483 | 200.95 | 1 | 1 | 3899-Other miscellaneous auxiliary system problems | D1-Forced - Immediate | 200-Nuclear
3899 | Other miscellaneous auxiliary system problems | Balance of Plant | Auxiliary Systems | D1 | Forced - Immediate | 2016 | Nuclear | NU | 200 | Nuclear | NPCC | Summer | 93.712 | 117.14 | 1 | 1 | 3899-Other miscellaneous auxiliary system problems | D1-Forced - Immediate | 200-Nuclear
3899 | Other miscellaneous auxiliary system problems | Balance of Plant | Auxiliary Systems | D1 | Forced - Immediate | 2016 | Nuclear | NU | 200 | Nuclear | NPCC | Summer | 2448.096 | 145.72 | 1 | 1 | 3899-Other miscellaneous auxiliary system problems | D1-Forced - Immediate | 200-Nuclear
3899 | Other miscellaneous auxiliary system problems | Balance of Plant | Auxiliary Systems | D1 | Forced - Immediate | 2016 | Nuclear | NU | 200 | Nuclear | NPCC | Summer | 126.1875 | 100.95 | 1 | 1 | 3899-Other miscellaneous auxiliary system problems | D1-Forced - Immediate | 200-Nuclear
3899 | Other miscellaneous auxiliary system problems | Balance of Plant | Auxiliary Systems | D1 | Forced - Immediate | 2016 | Nuclear | NU | 200 | Nuclear | NPCC | Summer | 141.3927 | 16.19 | 1 | 1 | 3899-Other miscellaneous auxiliary system problems | D1-Forced - Immediate | 200-Nuclear
3899 | Other miscellaneous auxiliary system problems | Balance of Plant | Auxiliary Systems | D1 | Forced - Immediate | 2016 | Nuclear | NU | 200 | Nuclear | NPCC | Summer | 168.376 | 32.38 | 1 | 1 | 3899-Other miscellaneous auxiliary system problems | D1-Forced - Immediate | 200-Nuclear
3899 | Other miscellaneous auxiliary system problems | Balance of Plant | Auxiliary Systems | D1 | Forced - Immediate | 2016 | Nuclear | NU | 200 | Nuclear | NPCC | Summer | 283.5233 | 20.95 | 1 | 1 | 3899-Other miscellaneous auxiliary system problems | D1-Forced - Immediate | 200-Nuclear
3899 | Other miscellaneous auxiliary system problems | Balance of Plant | Auxiliary Systems | D1 | Forced - Immediate | 2016 | Nuclear | NU | 200 | Nuclear | NPCC | Summer | 1693.9576 | 76.19 | 1 | 1 | 3899-Other miscellaneous auxiliary system problems | D1-Forced - Immediate | 200-Nuclear
3899 | Other miscellaneous auxiliary system problems | Balance of Plant | Auxiliary Systems | D1 | Forced - Immediate | 2016 | Nuclear | NU | 200 | Nuclear | NPCC | Summer | 14471.1866 | 59.05 | 1 | 1 | 3899-Other miscellaneous auxiliary system problems | D1-Forced - Immediate | 200-Nuclear
3899 | Other miscellaneous auxiliary system problems | Balance of Plant | Auxiliary Systems | D1 | Forced - Immediate | 2016 | Nuclear | NU | 200 | Nuclear | NPCC | Summer | 308.7998 | 46.67 | 1 | 1 | 3899-Other miscellaneous auxiliary system problems | D1-Forced - Immediate | 200-Nuclear
3899 | Other miscellaneous auxiliary system problems | Balance of Plant | Auxiliary Systems | D1 | Forced - Immediate | 2016 | Nuclear | NU | 200 | Nuclear | NPCC | Summer | 322.1206 | 54.29 | 1 | 1 | 3899-Other miscellaneous auxiliary system problems | D1-Forced - Immediate | 200-Nuclear
3899 | Other miscellaneous auxiliary system problems | Balance of Plant | Auxiliary Systems | D1 | Forced - Immediate | 2016 | Nuclear | NU | 200 | Nuclear | NPCC | Summer | 4049.8458 | 59.05 | 1 | 1 | 3899-Other miscellaneous auxiliary system problems | D1-Forced - Immediate | 200-Nuclear
3899 | Other miscellaneous auxiliary system problems | Balance of Plant | Auxiliary Systems | D1 | Forced - Immediate | 2016 | Nuclear | NU | 200 | Nuclear | NPCC | Summer | 907.2616 | 78.1 | 1 | 1 | 3899-Other miscellaneous auxiliary system problems | D1-Forced - Immediate | 200-Nuclear
3899 | Other miscellaneous auxiliary system problems | Balance of Plant | Auxiliary Systems | SF | Startup Failure | 2016 | Gas | GG | 300 | Gas Turbine/Jet Engine (Simple Cycle Operation) | SERC | Winter | 84.623 | 153.86 | 2 | 2 | 3899-Other miscellaneous auxiliary system problems | SF-Startup Failure | 300-Gas Turbine/Jet Engine (Simple Cycle Operation)
3899 | Other miscellaneous auxiliary system problems | Balance of Plant | Auxiliary Systems | U1 | Forced - Immediate | 2016 | Gas | GG | 300 | Gas Turbine/Jet Engine (Simple Cycle Operation) | WECC | Summer | 408.3733 | 99.2 | 1 | 1 | 3899-Other miscellaneous auxiliary system problems | U1-Forced - Immediate | 300-Gas Turbine/Jet Engine (Simple Cycle Operation)
3899 | Other miscellaneous auxiliary system problems | Balance of Plant | Auxiliary Systems | U1 | Forced - Immediate | 2016 | Gas | GG | 300 | Gas Turbine/Jet Engine (Simple Cycle Operation) | MRO | Summer | 15087.975 | 101.5 | 1 | 1 | 3899-Other miscellaneous auxiliary system problems | U1-Forced - Immediate | 300-Gas Turbine/Jet Engine (Simple Cycle Operation)
3899 | Other miscellaneous auxiliary system problems | Balance of Plant | Auxiliary Systems | D1 | Forced - Immediate | 2016 | Gas | GG | 300 | Gas Turbine/Jet Engine (Simple Cycle Operation) | SERC | Summer | 30.4167 | 5 | 1 | 1 | 3899-Other miscellaneous auxiliary system problems | D1-Forced - Immediate | 300-Gas Turbine/Jet Engine (Simple Cycle Operation)
3899 | Other miscellaneous auxiliary system problems | Balance of Plant | Auxiliary Systems | U1 | Forced - Immediate | 2016 | Gas | GG | 300 | Gas Turbine/Jet Engine (Simple Cycle Operation) | SERC | Off-Peak | 76.93 | 153.86 | 1 | 1 | 3899-Other miscellaneous auxiliary system problems | U1-Forced - Immediate | 300-Gas Turbine/Jet Engine (Simple Cycle Operation)
3899 | Other miscellaneous auxiliary system problems | Balance of Plant | Auxiliary Systems | U1 | Forced - Immediate | 2016 | Gas | GG | 300 | Gas Turbine/Jet Engine (Simple Cycle Operation) | SERC | Summer | 16.9 | 169 | 1 | 2 | 3899-Other miscellaneous auxiliary system problems | U1-Forced - Immediate | 300-Gas Turbine/Jet Engine (Simple Cycle Operation)
3899 | Other miscellaneous auxiliary system problems | Balance of Plant | Auxiliary Systems | U1 | Forced - Immediate | 2016 | Gas | GG | 300 | Gas Turbine/Jet Engine (Simple Cycle Operation) | NPCC | Winter | 23.5 | 47 | 1 | 1 | 3899-Other miscellaneous auxiliary system problems | U1-Forced - Immediate | 300-Gas Turbine/Jet Engine (Simple Cycle Operation)
3899 | Other miscellaneous auxiliary system problems | Balance of Plant | Auxiliary Systems | D1 | Forced - Immediate | 2016 | Oil | DI | 300 | Gas Turbine/Jet Engine (Simple Cycle Operation) | SERC | Summer | 429.75 | 27 | 1 | 1 | 3899-Other miscellaneous auxiliary system problems | D1-Forced - Immediate | 300-Gas Turbine/Jet Engine (Simple Cycle Operation)
3899 | Other miscellaneous auxiliary system problems | Balance of Plant | Auxiliary Systems | U1 | Forced - Immediate | 2016 | Gas | GG | 300 | Gas Turbine/Jet Engine (Simple Cycle Operation) | SERC | Winter | 38 | 114 | 1 | 1 | 3899-Other miscellaneous auxiliary system problems | U1-Forced - Immediate | 300-Gas Turbine/Jet Engine (Simple Cycle Operation)
3899 | Other miscellaneous auxiliary system problems | Balance of Plant | Auxiliary Systems | U1 | Forced - Immediate | 2016 | Oil | DI | 300 | Gas Turbine/Jet Engine (Simple Cycle Operation) | SERC | Summer | 2818 | 24 | 1 | 1 | 3899-Other miscellaneous auxiliary system problems | U1-Forced - Immediate | 300-Gas Turbine/Jet Engine (Simple Cycle Operation)
3899 | Other miscellaneous auxiliary system problems | Balance of Plant | Auxiliary Systems | U1 | Forced - Immediate | 2016 | Gas | GG | 300 | Gas Turbine/Jet Engine (Simple Cycle Operation) | SERC | Winter | 158.3166 | 59 | 1 | 1 | 3899-Other miscellaneous auxiliary system problems | U1-Forced - Immediate | 300-Gas Turbine/Jet Engine (Simple Cycle Operation)
3899 | Other miscellaneous auxiliary system problems | Balance of Plant | Auxiliary Systems | D1 | Forced - Immediate | 2016 | Gas | GG | 300 | Gas Turbine/Jet Engine (Simple Cycle Operation) | SERC | Summer | 500.5 | 5 | 1 | 1 | 3899-Other miscellaneous auxiliary system problems | D1-Forced - Immediate | 300-Gas Turbine/Jet Engine (Simple Cycle Operation)
3899 | Other miscellaneous auxiliary system problems | Balance of Plant | Auxiliary Systems | U1 | Forced - Immediate | 2016 | Gas | GG | 300 | Gas Turbine/Jet Engine (Simple Cycle Operation) | WECC | Off-Peak | 161 | 46 | 1 | 1 | 3899-Other miscellaneous auxiliary system problems | U1-Forced - Immediate | 300-Gas Turbine/Jet Engine (Simple Cycle Operation)
3899 | Other miscellaneous auxiliary system problems | Balance of Plant | Auxiliary Systems | U1 | Forced - Immediate | 2016 | Gas | GG | 300 | Gas Turbine/Jet Engine (Simple Cycle Operation) | NPCC | Winter | 28.9833 | 47 | 1 | 1 | 3899-Other miscellaneous auxiliary system problems | U1-Forced - Immediate | 300-Gas Turbine/Jet Engine (Simple Cycle Operation)
3899 | Other miscellaneous auxiliary system problems | Balance of Plant | Auxiliary Systems | U1 | Forced - Immediate | 2016 | Gas | GG | 300 | Gas Turbine/Jet Engine (Simple Cycle Operation) | SERC | Winter | 51.2866 | 153.86 | 1 | 1 | 3899-Other miscellaneous auxiliary system problems | U1-Forced - Immediate | 300-Gas Turbine/Jet Engine (Simple Cycle Operation)
3899 | Other miscellaneous auxiliary system problems | Balance of Plant | Auxiliary Systems | U1 | Forced - Immediate | 2016 | Gas | GG | 300 | Gas Turbine/Jet Engine (Simple Cycle Operation) | SERC | Winter | 153.4 | 59 | 1 | 1 | 3899-Other miscellaneous auxiliary system problems | U1-Forced - Immediate | 300-Gas Turbine/Jet Engine (Simple Cycle Operation)
3899 | Other miscellaneous auxiliary system problems | Balance of Plant | Auxiliary Systems | D1 | Forced - Immediate | 2016 | Gas | GG | 300 | Gas Turbine/Jet Engine (Simple Cycle Operation) | SERC | Summer | 188.5 | 2 | 1 | 1 | 3899-Other miscellaneous auxiliary system problems | D1-Forced - Immediate | 300-Gas Turbine/Jet Engine (Simple Cycle Operation)
3899 | Other miscellaneous auxiliary system problems | Balance of Plant | Auxiliary Systems | U1 | Forced - Immediate | 2016 | Gas | GG | 300 | Gas Turbine/Jet Engine (Simple Cycle Operation) | SERC | Summer | 1.8 | 54 | 1 | 1 | 3899-Other miscellaneous auxiliary system problems | U1-Forced - Immediate | 300-Gas Turbine/Jet Engine (Simple Cycle Operation)
3899 | Other miscellaneous auxiliary system problems | Balance of Plant | Auxiliary Systems | U1 | Forced - Immediate | 2016 | Gas | GG | 300 | Gas Turbine/Jet Engine (Simple Cycle Operation) | SERC | Summer | 19.7166 | 169 | 1 | 1 | 3899-Other miscellaneous auxiliary system problems | U1-Forced - Immediate | 300-Gas Turbine/Jet Engine (Simple Cycle Operation)
3899 | Other miscellaneous auxiliary system problems | Balance of Plant | Auxiliary Systems | U1 | Forced - Immediate | 2016 | Gas | GG | 300 | Gas Turbine/Jet Engine (Simple Cycle Operation) | SERC | Winter | 5.7 | 114 | 1 | 1 | 3899-Other miscellaneous auxiliary system problems | U1-Forced - Immediate | 300-Gas Turbine/Jet Engine (Simple Cycle Operation)
3899 | Other miscellaneous auxiliary system problems | Balance of Plant | Auxiliary Systems | U1 | Forced - Immediate | 2016 | Gas | OG | 300 | Gas Turbine/Jet Engine (Simple Cycle Operation) | MRO | Winter | 87.0833 | 95 | 1 | 1 | 3899-Other miscellaneous auxiliary system problems | U1-Forced - Immediate | 300-Gas Turbine/Jet Engine (Simple Cycle Operation)
3899 | Other miscellaneous auxiliary system problems | Balance of Plant | Auxiliary Systems | SF | Startup Failure | 2016 | Gas | GG | 300 | Gas Turbine/Jet Engine (Simple Cycle Operation) | MRO | Summer | 199.6166 | 101.5 | 1 | 1 | 3899-Other miscellaneous auxiliary system problems | SF-Startup Failure | 300-Gas Turbine/Jet Engine (Simple Cycle Operation)
3899 | Other miscellaneous auxiliary system problems | Balance of Plant | Auxiliary Systems | U1 | Forced - Immediate | 2016 | Gas | GG | 300 | Gas Turbine/Jet Engine (Simple Cycle Operation) | WECC | Off-Peak | 38.5 | 35 | 1 | 1 | 3899-Other miscellaneous auxiliary system problems | U1-Forced - Immediate | 300-Gas Turbine/Jet Engine (Simple Cycle Operation)
3899 | Other miscellaneous auxiliary system problems | Balance of Plant | Auxiliary Systems | U1 | Forced - Immediate | 2016 | Gas | GG | 300 | Gas Turbine/Jet Engine (Simple Cycle Operation) | NPCC | Summer | 116.4349 | 95.7 | 1 | 1 | 3899-Other miscellaneous auxiliary system problems | U1-Forced - Immediate | 300-Gas Turbine/Jet Engine (Simple Cycle Operation)
3899 | Other miscellaneous auxiliary system problems | Balance of Plant | Auxiliary Systems | D1 | Forced - Immediate | 2016 | Gas | GG | 300 | Gas Turbine/Jet Engine (Simple Cycle Operation) | MRO | Off-Peak | 233.3333 | 5 | 2 | 2 | 3899-Other miscellaneous auxiliary system problems | D1-Forced - Immediate | 300-Gas Turbine/Jet Engine (Simple Cycle Operation)
3899 | Other miscellaneous auxiliary system problems | Balance of Plant | Auxiliary Systems | SF | Startup Failure | 2016 | Gas | GG | 300 | Gas Turbine/Jet Engine (Simple Cycle Operation) | SERC | Winter | 20.9 | 114 | 1 | 1 | 3899-Other miscellaneous auxiliary system problems | SF-Startup Failure | 300-Gas Turbine/Jet Engine (Simple Cycle Operation)
3899 | Other miscellaneous auxiliary system problems | Balance of Plant | Auxiliary Systems | D1 | Forced - Immediate | 2016 | Hydro | WA | 500 | Pumped Storage/Hydro | WECC | Winter | 34.86 | 24.9 | 1 | 1 | 3899-Other miscellaneous auxiliary system problems | D1-Forced - Immediate | 500-Pumped Storage/Hydro
3899 | Other miscellaneous auxiliary system problems | Balance of Plant | Auxiliary Systems | U1 | Forced - Immediate | 2016 | Hydro | WA | 500 | Pumped Storage/Hydro | WECC | Off-Peak | 150.059 | 75.66 | 1 | 1 | 3899-Other miscellaneous auxiliary system problems | U1-Forced - Immediate | 500-Pumped Storage/Hydro
3899 | Other miscellaneous auxiliary system problems | Balance of Plant | Auxiliary Systems | U1 | Forced - Immediate | 2016 | Hydro | WA | 500 | Pumped Storage/Hydro | WECC | Winter | 124.313 | 42.14 | 1 | 1 | 3899-Other miscellaneous auxiliary system problems | U1-Forced - Immediate | 500-Pumped Storage/Hydro
3899 | Other miscellaneous auxiliary system problems | Balance of Plant | Auxiliary Systems | U1 | Forced - Immediate | 2016 | Hydro | WA | 500 | Pumped Storage/Hydro | NPCC | Winter | 3.6667 | 20 | 1 | 1 | 3899-Other miscellaneous auxiliary system problems | U1-Forced - Immediate | 500-Pumped Storage/Hydro
3899 | Other miscellaneous auxiliary system problems | Balance of Plant | Auxiliary Systems | U1 | Forced - Immediate | 2016 | Hydro | WA | 500 | Pumped Storage/Hydro | WECC | Winter | 15.4513 | 42.14 | 1 | 1 | 3899-Other miscellaneous auxiliary system problems | U1-Forced - Immediate | 500-Pumped Storage/Hydro
3899 | Other miscellaneous auxiliary system problems | Balance of Plant | Auxiliary Systems | U1 | Forced - Immediate | 2016 | Hydro | WA | 500 | Pumped Storage/Hydro | WECC | Off-Peak | 49.59 | 51.3 | 1 | 1 | 3899-Other miscellaneous auxiliary system problems | U1-Forced - Immediate | 500-Pumped Storage/Hydro
3899 | Other miscellaneous auxiliary system problems | Balance of Plant | Auxiliary Systems | U1 | Forced - Immediate | 2016 | Hydro | WA | 500 | Pumped Storage/Hydro | WECC | Winter | 16394.91 | 186.2 | 1 | 1 | 3899-Other miscellaneous auxiliary system problems | U1-Forced - Immediate | 500-Pumped Storage/Hydro
3899 | Other miscellaneous auxiliary system problems | Balance of Plant | Auxiliary Systems | U1 | Forced - Immediate | 2016 | Hydro | WA | 500 | Pumped Storage/Hydro | WECC | Winter | 1475.6666 | 76 | 1 | 1 | 3899-Other miscellaneous auxiliary system problems | U1-Forced - Immediate | 500-Pumped Storage/Hydro
3899 | Other miscellaneous auxiliary system problems | Balance of Plant | Auxiliary Systems | U1 | Forced - Immediate | 2016 | Hydro | WA | 500 | Pumped Storage/Hydro | WECC | Off-Peak | 1240.5003 | 51.94 | 1 | 1 | 3899-Other miscellaneous auxiliary system problems | U1-Forced - Immediate | 500-Pumped Storage/Hydro
3899 | Other miscellaneous auxiliary system problems | Balance of Plant | Auxiliary Systems | D1 | Forced - Immediate | 2016 | Coal | CC | 810 | Multi-boiler/Multi-turbine | RFC | Winter | 95 | 38 | 1 | 1 | 3899-Other miscellaneous auxiliary system problems | D1-Forced - Immediate | 810-Multi-boiler/Multi-turbine
3899 | Other miscellaneous auxiliary system problems | Balance of Plant | Auxiliary Systems | D2 | Forced - Delayed | 2016 | Coal | CC | 810 | Multi-boiler/Multi-turbine | RFC | Off-Peak | 2195 | 439 | 1 | 1 | 3899-Other miscellaneous auxiliary system problems | D2-Forced - Delayed | 810-Multi-boiler/Multi-turbine
3899 | Other miscellaneous auxiliary system problems | Balance of Plant | Auxiliary Systems | D1 | Forced - Immediate | 2016 | Coal | CC | 810 | Multi-boiler/Multi-turbine | RFC | Winter | 349.5 | 18 | 1 | 1 | 3899-Other miscellaneous auxiliary system problems | D1-Forced - Immediate | 810-Multi-boiler/Multi-turbine
3899 | Other miscellaneous auxiliary system problems | Balance of Plant | Auxiliary Systems | U1 | Forced - Immediate | 2016 | Gas | GG | 850 | Combined Cycle Block | WECC | Off-Peak | 1848 | 88 | 1 | 1 | 3899-Other miscellaneous auxiliary system problems | U1-Forced - Immediate | 850-Combined Cycle Block
3899 | Other miscellaneous auxiliary system problems | Balance of Plant | Auxiliary Systems | U1 | Forced - Immediate | 2016 | Gas | GG | 850 | Combined Cycle Block | RFC | Off-Peak | 1422.0333 | 115.3 | 1 | 1 | 3899-Other miscellaneous auxiliary system problems | U1-Forced - Immediate | 850-Combined Cycle Block
3899 | Other miscellaneous auxiliary system problems | Balance of Plant | Auxiliary Systems | U1 | Forced - Immediate | 2016 | Gas | GG | 850 | Combined Cycle Block | WECC | Winter | 12496 | 88 | 1 | 1 | 3899-Other miscellaneous auxiliary system problems | U1-Forced - Immediate | 850-Combined Cycle Block
3899 | Other miscellaneous auxiliary system problems | Balance of Plant | Auxiliary Systems | U1 | Forced - Immediate | 2016 | Gas | GG | 850 | Combined Cycle Block | NPCC | Winter | 603.2416 | 95.5 | 1 | 1 | 3899-Other miscellaneous auxiliary system problems | U1-Forced - Immediate | 850-Combined Cycle Block
3899 | Other miscellaneous auxiliary system problems | Balance of Plant | Auxiliary Systems | D1 | Forced - Immediate | 2016 | Gas | GG | 850 | Combined Cycle Block | SERC | Off-Peak | 39.128 | 35.04 | 1 | 1 | 3899-Other miscellaneous auxiliary system problems | D1-Forced - Immediate | 850-Combined Cycle Block
3899 | Other miscellaneous auxiliary system problems | Balance of Plant | Auxiliary Systems | D2 | Forced - Delayed | 2016 | Gas | GG | 851 | CC GT units | WECC | Summer | 3741.906 | 65.19 | 1 | 1 | 3899-Other miscellaneous auxiliary system problems | D2-Forced - Delayed | 851-CC GT units
3899 | Other miscellaneous auxiliary system problems | Balance of Plant | Auxiliary Systems | D2 | Forced - Delayed | 2016 | Gas | GG | 851 | CC GT units | WECC | Summer | 4306.722 | 75.03 | 1 | 1 | 3899-Other miscellaneous auxiliary system problems | D2-Forced - Delayed | 851-CC GT units
3899 | Other miscellaneous auxiliary system problems | Balance of Plant | Auxiliary Systems | U1 | Forced - Immediate | 2016 | Gas | GG | 851 | CC GT units | WECC | Off-Peak | 34.7715 | 208.63 | 1 | 1 | 3899-Other miscellaneous auxiliary system problems | U1-Forced - Immediate | 851-CC GT units
3899 | Other miscellaneous auxiliary system problems | Balance of Plant | Auxiliary Systems | U1 | Forced - Immediate | 2016 | Gas | GG | 851 | CC GT units | SERC | Off-Peak | 1385.7999 | 156 | 1 | 1 | 3899-Other miscellaneous auxiliary system problems | U1-Forced - Immediate | 851-CC GT units
3899 | Other miscellaneous auxiliary system problems | Balance of Plant | Auxiliary Systems | U1 | Forced - Immediate | 2016 | Gas | GG | 851 | CC GT units | WECC | Off-Peak | 3.477 | 208.63 | 1 | 1 | 3899-Other miscellaneous auxiliary system problems | U1-Forced - Immediate | 851-CC GT units
3899 | Other miscellaneous auxiliary system problems | Balance of Plant | Auxiliary Systems | D2 | Forced - Delayed | 2016 | Gas | GG | 851 | CC GT units | WECC | Summer | 3869.908 | 67.42 | 1 | 1 | 3899-Other miscellaneous auxiliary system problems | D2-Forced - Delayed | 851-CC GT units
3899 | Other miscellaneous auxiliary system problems | Balance of Plant | Auxiliary Systems | U1 | Forced - Immediate | 2016 | Gas | GG | 851 | CC GT units | WECC | Off-Peak | 73.0205 | 208.63 | 1 | 1 | 3899-Other miscellaneous auxiliary system problems | U1-Forced - Immediate | 851-CC GT units
3899 | Other miscellaneous auxiliary system problems | Balance of Plant | Auxiliary Systems | U1 | Forced - Immediate | 2016 | Gas | GG | 851 | CC GT units | WECC | Off-Peak | 281.6505 | 208.63 | 1 | 1 | 3899-Other miscellaneous auxiliary system problems | U1-Forced - Immediate | 851-CC GT units
3899 | Other miscellaneous auxiliary system problems | Balance of Plant | Auxiliary Systems | D2 | Forced - Delayed | 2016 | Waste Heat | WH | 852 | CC steam units | WECC | Summer | 1205.974 | 21.01 | 1 | 1 | 3899-Other miscellaneous auxiliary system problems | D2-Forced - Delayed | 852-CC steam units
3899 | Other miscellaneous auxiliary system problems | Balance of Plant | Auxiliary Systems | D2 | Forced - Delayed | 2016 | Waste Heat | WH | 852 | CC steam units | WECC | Summer | 1342.012 | 23.38 | 1 | 1 | 3899-Other miscellaneous auxiliary system problems | D2-Forced - Delayed | 852-CC steam units
3899 | Other miscellaneous auxiliary system problems | Balance of Plant | Auxiliary Systems | D2 | Forced - Delayed | 2016 | Waste Heat | WH | 852 | CC steam units | WECC | Summer | 920.122 | 16.03 | 1 | 1 | 3899-Other miscellaneous auxiliary system problems | D2-Forced - Delayed | 852-CC steam units
3899 | Other miscellaneous auxiliary system problems | Balance of Plant | Auxiliary Systems | U1 | Forced - Immediate | 2016 | Gas | GG | 852 | CC steam units | RFC | Summer | 99 | 180 | 1 | 1 | 3899-Other miscellaneous auxiliary system problems | U1-Forced - Immediate | 852-CC steam units
3950 | Process computer | Balance of Plant | Miscellaneous (Balance of Plant) | D1 | Forced - Immediate | 2016 | Coal | CC | 100 | Fossil-Steam | RFC | Summer | 8.8333 | 53 | 1 | 1 | 3950-Process computer | D1-Forced - Immediate | 100-Fossil-Steam
3950 | Process computer | Balance of Plant | Miscellaneous (Balance of Plant) | D1 | Forced - Immediate | 2016 | Coal | CC | 100 | Fossil-Steam | WECC | Summer | 1462.0831 | 275 | 1 | 1 | 3950-Process computer | D1-Forced - Immediate | 100-Fossil-Steam
3950 | Process computer | Balance of Plant | Miscellaneous (Balance of Plant) | D1 | Forced - Immediate | 2016 | Coal | OS | 100 | Fossil-Steam | MRO | Winter | 22.6167 | 23 | 1 | 1 | 3950-Process computer | D1-Forced - Immediate | 100-Fossil-Steam
3950 | Process computer | Balance of Plant | Miscellaneous (Balance of Plant) | D1 | Forced - Immediate | 2016 | Coal | OS | 100 | Fossil-Steam | MRO | Winter | 108.7167 | 11 | 1 | 1 | 3950-Process computer | D1-Forced - Immediate | 100-Fossil-Steam
3950 | Process computer | Balance of Plant | Miscellaneous (Balance of Plant) | SF | Startup Failure | 2016 | Oil | OO | 100 | Fossil-Steam | NPCC | Winter | 3925.41 | 113.78 | 1 | 1 | 3950-Process computer | SF-Startup Failure | 100-Fossil-Steam
3950 | Process computer | Balance of Plant | Miscellaneous (Balance of Plant) | D1 | Forced - Immediate | 2016 | Coal | CC | 100 | Fossil-Steam | WECC | Summer | 954 | 360 | 1 | 1 | 3950-Process computer | D1-Forced - Immediate | 100-Fossil-Steam
3950 | Process computer | Balance of Plant | Miscellaneous (Balance of Plant) | U1 | Forced - Immediate | 2016 | Coal | CC | 100 | Fossil-Steam | SERC | Summer | 890 | 445 | 1 | 1 | 3950-Process computer | U1-Forced - Immediate | 100-Fossil-Steam
3950 | Process computer | Balance of Plant | Miscellaneous (Balance of Plant) | U1 | Forced - Immediate | 2016 | Coal | OS | 100 | Fossil-Steam | RFC | Summer | 39 | 30 | 1 | 1 | 3950-Process computer | U1-Forced - Immediate | 100-Fossil-Steam
3950 | Process computer | Balance of Plant | Miscellaneous (Balance of Plant) | U1 | Forced - Immediate | 2016 | Oil | OO | 100 | Fossil-Steam | NPCC | Winter | 313.0376 | 605.88 | 1 | 1 | 3950-Process computer | U1-Forced - Immediate | 100-Fossil-Steam
3950 | Process computer | Balance of Plant | Miscellaneous (Balance of Plant) | D1 | Forced - Immediate | 2016 | Coal | CC | 100 | Fossil-Steam | WECC | Summer | 1959.25 | 461 | 1 | 1 | 3950-Process computer | D1-Forced - Immediate | 100-Fossil-Steam
3950 | Process computer | Balance of Plant | Miscellaneous (Balance of Plant) | U1 | Forced - Immediate | 2016 | Coal | CC | 100 | Fossil-Steam | SERC | Winter | 3811.3998 | 354 | 1 | 1 | 3950-Process computer | U1-Forced - Immediate | 100-Fossil-Steam
3950 | Process computer | Balance of Plant | Miscellaneous (Balance of Plant) | D1 | Forced - Immediate | 2016 | Coal | CC | 100 | Fossil-Steam | WECC | Summer | 198.1666 | 290 | 1 | 1 | 3950-Process computer | D1-Forced - Immediate | 100-Fossil-Steam
3950 | Process computer | Balance of Plant | Miscellaneous (Balance of Plant) | U1 | Forced - Immediate | 2016 | Oil | OO | 100 | Fossil-Steam | NPCC | Winter | 1474.3078 | 605.88 | 1 | 1 | 3950-Process computer | U1-Forced - Immediate | 100-Fossil-Steam
3950 | Process computer | Balance of Plant | Miscellaneous (Balance of Plant) | U1 | Forced - Immediate | 2016 | Other | BM | 100 | Fossil-Steam | WECC | Winter | 218.088 | 60.58 | 1 | 1 | 3950-Process computer | U1-Forced - Immediate | 100-Fossil-Steam
3950 | Process computer | Balance of Plant | Miscellaneous (Balance of Plant) | D1 | Forced - Immediate | 2016 | Coal | CC | 100 | Fossil-Steam | RFC | Summer | 4.5 | 27 | 1 | 1 | 3950-Process computer | D1-Forced - Immediate | 100-Fossil-Steam
3950 | Process computer | Balance of Plant | Miscellaneous (Balance of Plant) | D1 | Forced - Immediate | 2016 | Oil | OO | 100 | Fossil-Steam | NPCC | Winter | 653.3331 | 350 | 1 | 1 | 3950-Process computer | D1-Forced - Immediate | 100-Fossil-Steam
3950 | Process computer | Balance of Plant | Miscellaneous (Balance of Plant) | U1 | Forced - Immediate | 2016 | Coal | CC | 100 | Fossil-Steam | RFC | Winter | 330 | 110 | 1 | 1 | 3950-Process computer | U1-Forced - Immediate | 100-Fossil-Steam
3950 | Process computer | Balance of Plant | Miscellaneous (Balance of Plant) | U1 | Forced - Immediate | 2016 | Coal | CC | 100 | Fossil-Steam | SERC | Winter | 1923.3999 | 354 | 1 | 1 | 3950-Process computer | U1-Forced - Immediate | 100-Fossil-Steam
3950 | Process computer | Balance of Plant | Miscellaneous (Balance of Plant) | D1 | Forced - Immediate | 2016 | Gas | GG | 300 | Gas Turbine/Jet Engine (Simple Cycle Operation) | MRO | Summer | 623.82 | 28.1 | 1 | 1 | 3950-Process computer | D1-Forced - Immediate | 300-Gas Turbine/Jet Engine (Simple Cycle Operation)
3950 | Process computer | Balance of Plant | Miscellaneous (Balance of Plant) | U1 | Forced - Immediate | 2016 | Gas | GG | 300 | Gas Turbine/Jet Engine (Simple Cycle Operation) | SERC | Off-Peak | 48.4499 | 153 | 1 | 1 | 3950-Process computer | U1-Forced - Immediate | 300-Gas Turbine/Jet Engine (Simple Cycle Operation)
3950 | Process computer | Balance of Plant | Miscellaneous (Balance of Plant) | U1 | Forced - Immediate | 2016 | Gas | GG | 300 | Gas Turbine/Jet Engine (Simple Cycle Operation) | WECC | Off-Peak | 84 | 42 | 1 | 1 | 3950-Process computer | U1-Forced - Immediate | 300-Gas Turbine/Jet Engine (Simple Cycle Operation)
3950 | Process computer | Balance of Plant | Miscellaneous (Balance of Plant) | U1 | Forced - Immediate | 2016 | Gas | GG | 300 | Gas Turbine/Jet Engine (Simple Cycle Operation) | WECC | Off-Peak | 456 | 48 | 1 | 1 | 3950-Process computer | U1-Forced - Immediate | 300-Gas Turbine/Jet Engine (Simple Cycle Operation)
3950 | Process computer | Balance of Plant | Miscellaneous (Balance of Plant) | U1 | Forced - Immediate | 2016 | Gas | GG | 300 | Gas Turbine/Jet Engine (Simple Cycle Operation) | NPCC | Off-Peak | 27.8516 | 49.15 | 4 | 4 | 3950-Process computer | U1-Forced - Immediate | 300-Gas Turbine/Jet Engine (Simple Cycle Operation)
3950 | Process computer | Balance of Plant | Miscellaneous (Balance of Plant) | U1 | Forced - Immediate | 2016 | Gas | GG | 300 | Gas Turbine/Jet Engine (Simple Cycle Operation) | MRO | Off-Peak | 35.5 | 35.5 | 2 | 2 | 3950-Process computer | U1-Forced - Immediate | 300-Gas Turbine/Jet Engine (Simple Cycle Operation)
3950 | Process computer | Balance of Plant | Miscellaneous (Balance of Plant) | U1 | Forced - Immediate | 2016 | Oil | KE | 300 | Gas Turbine/Jet Engine (Simple Cycle Operation) | NPCC | Off-Peak | 65.66 | 18.76 | 1 | 1 | 3950-Process computer | U1-Forced - Immediate | 300-Gas Turbine/Jet Engine (Simple Cycle Operation)
3950 | Process computer | Balance of Plant | Miscellaneous (Balance of Plant) | SF | Startup Failure | 2016 | Gas | GG | 300 | Gas Turbine/Jet Engine (Simple Cycle Operation) | NPCC | Summer | 462.3333 | 19 | 1 | 1 | 3950-Process computer | SF-Startup Failure | 300-Gas Turbine/Jet Engine (Simple Cycle Operation)
3950 | Process computer | Balance of Plant | Miscellaneous (Balance of Plant) | U1 | Forced - Immediate | 2016 | Oil | DI | 300 | Gas Turbine/Jet Engine (Simple Cycle Operation) | MRO | Summer | 290.9833 | 22.1 | 1 | 1 | 3950-Process computer | U1-Forced - Immediate | 300-Gas Turbine/Jet Engine (Simple Cycle Operation)
3950 | Process computer | Balance of Plant | Miscellaneous (Balance of Plant) | D1 | Forced - Immediate | 2016 | Gas | GG | 300 | Gas Turbine/Jet Engine (Simple Cycle Operation) | MRO | Summer | 508.61 | 28.1 | 1 | 1 | 3950-Process computer | D1-Forced - Immediate | 300-Gas Turbine/Jet Engine (Simple Cycle Operation)
3950 | Process computer | Balance of Plant | Miscellaneous (Balance of Plant) | U1 | Forced - Immediate | 2016 | Gas | OG | 300 | Gas Turbine/Jet Engine (Simple Cycle Operation) | MRO | Off-Peak | 190 | 95 | 1 | 1 | 3950-Process computer | U1-Forced - Immediate | 300-Gas Turbine/Jet Engine (Simple Cycle Operation)
3950 | Process computer | Balance of Plant | Miscellaneous (Balance of Plant) | U1 | Forced - Immediate | 2016 | Gas | GG | 300 | Gas Turbine/Jet Engine (Simple Cycle Operation) | TRE | Off-Peak | 50.6333 | 49 | 1 | 1 | 3950-Process computer | U1-Forced - Immediate | 300-Gas Turbine/Jet Engine (Simple Cycle Operation)
3950 | Process computer | Balance of Plant | Miscellaneous (Balance of Plant) | U1 | Forced - Immediate | 2016 | Gas | GG | 300 | Gas Turbine/Jet Engine (Simple Cycle Operation) | TRE | Off-Peak | 212.3333 | 20 | 1 | 1 | 3950-Process computer | U1-Forced - Immediate | 300-Gas Turbine/Jet Engine (Simple Cycle Operation)
3950 | Process computer | Balance of Plant | Miscellaneous (Balance of Plant) | U1 | Forced - Immediate | 2016 | Gas | GG | 300 | Gas Turbine/Jet Engine (Simple Cycle Operation) | RFC | Summer | 67.85 | 59 | 1 | 1 | 3950-Process computer | U1-Forced - Immediate | 300-Gas Turbine/Jet Engine (Simple Cycle Operation)
3950 | Process computer | Balance of Plant | Miscellaneous (Balance of Plant) | SF | Startup Failure | 2016 | Hydro | WA | 500 | Pumped Storage/Hydro | NPCC | Off-Peak | 102.55 | 293 | 1 | 1 | 3950-Process computer | SF-Startup Failure | 500-Pumped Storage/Hydro
3950 | Process computer | Balance of Plant | Miscellaneous (Balance of Plant) | U1 | Forced - Immediate | 2016 | Hydro | WA | 500 | Pumped Storage/Hydro | WECC | Off-Peak | 106.1666 | 127.4 | 1 | 1 | 3950-Process computer | U1-Forced - Immediate | 500-Pumped Storage/Hydro
3950 | Process computer | Balance of Plant | Miscellaneous (Balance of Plant) | SF | Startup Failure | 2016 | Hydro | WA | 500 | Pumped Storage/Hydro | NPCC | Winter | 1691.55 | 81 | 1 | 1 | 3950-Process computer | SF-Startup Failure | 500-Pumped Storage/Hydro
3950 | Process computer | Balance of Plant | Miscellaneous (Balance of Plant) | U1 | Forced - Immediate | 2016 | Hydro | WA | 500 | Pumped Storage/Hydro | NPCC | Off-Peak | 96.2167 | 23 | 1 | 1 | 3950-Process computer | U1-Forced - Immediate | 500-Pumped Storage/Hydro
3950 | Process computer | Balance of Plant | Miscellaneous (Balance of Plant) | U1 | Forced - Immediate | 2016 | Hydro | WA | 500 | Pumped Storage/Hydro | WECC | Winter | 194.7 | 22 | 1 | 1 | 3950-Process computer | U1-Forced - Immediate | 500-Pumped Storage/Hydro
3950 | Process computer | Balance of Plant | Miscellaneous (Balance of Plant) | U1 | Forced - Immediate | 2016 | Hydro | WA | 500 | Pumped Storage/Hydro | WECC | Off-Peak | 127.4 | 127.4 | 1 | 1 | 3950-Process computer | U1-Forced - Immediate | 500-Pumped Storage/Hydro
3950 | Process computer | Balance of Plant | Miscellaneous (Balance of Plant) | U3 | Forced - Postponed | 2016 | Hydro | WA | 500 | Pumped Storage/Hydro | WECC | Summer | 91.7066 | 30.4 | 1 | 1 | 3950-Process computer | U3-Forced - Postponed | 500-Pumped Storage/Hydro
3950 | Process computer | Balance of Plant | Miscellaneous (Balance of Plant) | U1 | Forced - Immediate | 2016 | Hydro | WA | 500 | Pumped Storage/Hydro | WECC | Off-Peak | 108.5 | 155 | 1 | 1 | 3950-Process computer | U1-Forced - Immediate | 500-Pumped Storage/Hydro
3950 | Process computer | Balance of Plant | Miscellaneous (Balance of Plant) | U1 | Forced - Immediate | 2016 | Hydro | WA | 500 | Pumped Storage/Hydro | WECC | Winter | 30.8686 | 48.74 | 1 | 1 | 3950-Process computer | U1-Forced - Immediate | 500-Pumped Storage/Hydro
3950 | Process computer | Balance of Plant | Miscellaneous (Balance of Plant) | U1 | Forced - Immediate | 2016 | Hydro | WA | 500 | Pumped Storage/Hydro | NPCC | Summer | 76.6667 | 23 | 1 | 1 | 3950-Process computer | U1-Forced - Immediate | 500-Pumped Storage/Hydro
3950 | Process computer | Balance of Plant | Miscellaneous (Balance of Plant) | D1 | Forced - Immediate | 2016 | Gas | GG | 850 | Combined Cycle Block | SERC | Off-Peak | 740.5165 | 283 | 1 | 1 | 3950-Process computer | D1-Forced - Immediate | 850-Combined Cycle Block
3950 | Process computer | Balance of Plant | Miscellaneous (Balance of Plant) | U1 | Forced - Immediate | 2016 | Waste Heat | WH | 850 | Combined Cycle Block | NPCC | Off-Peak | 176.4674 | 92.07 | 1 | 1 | 3950-Process computer | U1-Forced - Immediate | 850-Combined Cycle Block
3950 | Process computer | Balance of Plant | Miscellaneous (Balance of Plant) | U1 | Forced - Immediate | 2016 | Gas | GG | 850 | Combined Cycle Block | NPCC | Off-Peak | 264.2365 | 186.52 | 1 | 1 | 3950-Process computer | U1-Forced - Immediate | 850-Combined Cycle Block
3950 | Process computer | Balance of Plant | Miscellaneous (Balance of Plant) | U1 | Forced - Immediate | 2016 | Waste Heat | WH | 852 | CC steam units | WECC | Winter | 358.5166 | 49 | 1 | 1 | 3950-Process computer | U1-Forced - Immediate | 852-CC steam units
3960 | Thermal derating (thermal efficiency losses in balance of plant when specific cause(s) unknown) | Balance of Plant | Miscellaneous (Balance of Plant) | D1 | Forced - Immediate | 2016 | Coal | CC | 100 | Fossil-Steam | TRE | Summer | 56 | 10 | 1 | 1 | 3960-Thermal derating (thermal efficiency losses in balance of plant when specific cause(s) unknown) | D1-Forced - Immediate | 100-Fossil-Steam
3960 | Thermal derating (thermal efficiency losses in balance of plant when specific cause(s) unknown) | Balance of Plant | Miscellaneous (Balance of Plant) | D1 | Forced - Immediate | 2016 | Coal | CC | 100 | Fossil-Steam | TRE | Summer | 70.4 | 6 | 1 | 1 | 3960-Thermal derating (thermal efficiency losses in balance of plant when specific cause(s) unknown) | D1-Forced - Immediate | 100-Fossil-Steam
3960 | Thermal derating (thermal efficiency losses in balance of plant when specific cause(s) unknown) | Balance of Plant | Miscellaneous (Balance of Plant) | D1 | Forced - Immediate | 2016 | Coal | CC | 100 | Fossil-Steam | RFC | Summer | 96.8333 | 14 | 1 | 1 | 3960-Thermal derating (thermal efficiency losses in balance of plant when specific cause(s) unknown) | D1-Forced - Immediate | 100-Fossil-Steam
3960 | Thermal derating (thermal efficiency losses in balance of plant when specific cause(s) unknown) | Balance of Plant | Miscellaneous (Balance of Plant) | D1 | Forced - Immediate | 2016 | Coal | CC | 100 | Fossil-Steam | RFC | Summer | 124.2667 | 16 | 1 | 1 | 3960-Thermal derating (thermal efficiency losses in balance of plant when specific cause(s) unknown) | D1-Forced - Immediate | 100-Fossil-Steam
3960 | Thermal derating (thermal efficiency losses in balance of plant when specific cause(s) unknown) | Balance of Plant | Miscellaneous (Balance of Plant) | D1 | Forced - Immediate | 2016 | Coal | CC | 100 | Fossil-Steam | WECC | Summer | 275.5 | 95 | 1 | 1 | 3960-Thermal derating (thermal efficiency losses in balance of plant when specific cause(s) unknown) | D1-Forced - Immediate | 100-Fossil-Steam
3960 | Thermal derating (thermal efficiency losses in balance of plant when specific cause(s) unknown) | Balance of Plant | Miscellaneous (Balance of Plant) | D1 | Forced - Immediate | 2016 | Coal | CC | 100 | Fossil-Steam | TRE | Summer | 292.5 | 45 | 1 | 1 | 3960-Thermal derating (thermal efficiency losses in balance of plant when specific cause(s) unknown) | D1-Forced - Immediate | 100-Fossil-Steam
3960 | Thermal derating (thermal efficiency losses in balance of plant when specific cause(s) unknown) | Balance of Plant | Miscellaneous (Balance of Plant) | D1 | Forced - Immediate | 2016 | Coal | CC | 100 | Fossil-Steam | TRE | Summer | 295.65 | 27 | 1 | 1 | 3960-Thermal derating (thermal efficiency losses in balance of plant when specific cause(s) unknown) | D1-Forced - Immediate | 100-Fossil-Steam
3960 | Thermal derating (thermal efficiency losses in balance of plant when specific cause(s) unknown) | Balance of Plant | Miscellaneous (Balance of Plant) | D1 | Forced - Immediate | 2016 | Coal | CC | 100 | Fossil-Steam | TRE | Summer | 373.6167 | 29 | 1 | 1 | 3960-Thermal derating (thermal efficiency losses in balance of plant when specific cause(s) unknown) | D1-Forced - Immediate | 100-Fossil-Steam
3960 | Thermal derating (thermal efficiency losses in balance of plant when specific cause(s) unknown) | Balance of Plant | Miscellaneous (Balance of Plant) | D1 | Forced - Immediate | 2016 | Coal | CC | 100 | Fossil-Steam | RFC | Summer | 396 | 11 | 1 | 1 | 3960-Thermal derating (thermal efficiency losses in balance of plant when specific cause(s) unknown) | D1-Forced - Immediate | 100-Fossil-Steam
3960 | Thermal derating (thermal efficiency losses in balance of plant when specific cause(s) unknown) | Balance of Plant | Miscellaneous (Balance of Plant) | D1 | Forced - Immediate | 2016 | Coal | CC | 100 | Fossil-Steam | RFC | Summer | 637.8 | 9 | 1 | 1 | 3960-Thermal derating (thermal efficiency losses in balance of plant when specific cause(s) unknown) | D1-Forced - Immediate | 100-Fossil-Steam
3960 | Thermal derating (thermal efficiency losses in balance of plant when specific cause(s) unknown) | Balance of Plant | Miscellaneous (Balance of Plant) | D1 | Forced - Immediate | 2016 | Coal | CC | 100 | Fossil-Steam | RFC | Summer | 767.8 | 11 | 1 | 1 | 3960-Thermal derating (thermal efficiency losses in balance of plant when specific cause(s) unknown) | D1-Forced - Immediate | 100-Fossil-Steam
3960 | Thermal derating (thermal efficiency losses in balance of plant when specific cause(s) unknown) | Balance of Plant | Miscellaneous (Balance of Plant) | D1 | Forced - Immediate | 2016 | Coal | CC | 100 | Fossil-Steam | RFC | Summer | 1877.4 | 7 | 1 | 1 | 3960-Thermal derating (thermal efficiency losses in balance of plant when specific cause(s) unknown) | D1-Forced - Immediate | 100-Fossil-Steam
3960 | Thermal derating (thermal efficiency losses in balance of plant when specific cause(s) unknown) | Balance of Plant | Miscellaneous (Balance of Plant) | D1 | Forced - Immediate | 2016 | Coal | CC | 100 | Fossil-Steam | RFC | Summer | 2176.2 | 93 | 1 | 1 | 3960-Thermal derating (thermal efficiency losses in balance of plant when specific cause(s) unknown) | D1-Forced - Immediate | 100-Fossil-Steam
3960 | Thermal derating (thermal efficiency losses in balance of plant when specific cause(s) unknown) | Balance of Plant | Miscellaneous (Balance of Plant) | D1 | Forced - Immediate | 2016 | Coal | CC | 100 | Fossil-Steam | RFC | Winter | 105 | 35 | 1 | 1 | 3960-Thermal derating (thermal efficiency losses in balance of plant when specific cause(s) unknown) | D1-Forced - Immediate | 100-Fossil-Steam
3960 | Thermal derating (thermal efficiency losses in balance of plant when specific cause(s) unknown) | Balance of Plant | Miscellaneous (Balance of Plant) | D1 | Forced - Immediate | 2016 | Coal | CC | 100 | Fossil-Steam | RFC | Off-Peak | 141.7333 | 4 | 1 | 1 | 3960-Thermal derating (thermal efficiency losses in balance of plant when specific cause(s) unknown) | D1-Forced - Immediate | 100-Fossil-Steam
3960 | Thermal derating (thermal efficiency losses in balance of plant when specific cause(s) unknown) | Balance of Plant | Miscellaneous (Balance of Plant) | D1 | Forced - Immediate | 2016 | Coal | CC | 100 | Fossil-Steam | RFC | Off-Peak | 165 | 15 | 1 | 1 | 3960-Thermal derating (thermal efficiency losses in balance of plant when specific cause(s) unknown) | D1-Forced - Immediate | 100-Fossil-Steam
3960 | Thermal derating (thermal efficiency losses in balance of plant when specific cause(s) unknown) | Balance of Plant | Miscellaneous (Balance of Plant) | D1 | Forced - Immediate | 2016 | Coal | CC | 100 | Fossil-Steam | TRE | Off-Peak | 2171.25 | 27 | 1 | 1 | 3960-Thermal derating (thermal efficiency losses in balance of plant when specific cause(s) unknown) | D1-Forced - Immediate | 100-Fossil-Steam
3960 | Thermal derating (thermal efficiency losses in balance of plant when specific cause(s) unknown) | Balance of Plant | Miscellaneous (Balance of Plant) | D1 | Forced - Immediate | 2016 | Coal | CC | 100 | Fossil-Steam | RFC | Summer | 16 | 8 | 1 | 1 | 3960-Thermal derating (thermal efficiency losses in balance of plant when specific cause(s) unknown) | D1-Forced - Immediate | 100-Fossil-Steam
3960 | Thermal derating (thermal efficiency losses in balance of plant when specific cause(s) unknown) | Balance of Plant | Miscellaneous (Balance of Plant) | D1 | Forced - Immediate | 2016 | Coal | CC | 100 | Fossil-Steam | TRE | Summer | 18.4 | 6 | 1 | 1 | 3960-Thermal derating (thermal efficiency losses in balance of plant when specific cause(s) unknown) | D1-Forced - Immediate | 100-Fossil-Steam
3960 | Thermal derating (thermal efficiency losses in balance of plant when specific cause(s) unknown) | Balance of Plant | Miscellaneous (Balance of Plant) | D1 | Forced - Immediate | 2016 | Coal | CC | 100 | Fossil-Steam | WECC | Summer | 38 | 5 | 1 | 1 | 3960-Thermal derating (thermal efficiency losses in balance of plant when specific cause(s) unknown) | D1-Forced - Immediate | 100-Fossil-Steam
3960 | Thermal derating (thermal efficiency losses in balance of plant when specific cause(s) unknown) | Balance of Plant | Miscellaneous (Balance of Plant) | D1 | Forced - Immediate | 2016 | Coal | CC | 100 | Fossil-Steam | RFC | Summer | 110.1667 | 5 | 1 | 1 | 3960-Thermal derating (thermal efficiency losses in balance of plant when specific cause(s) unknown) | D1-Forced - Immediate | 100-Fossil-Steam
3960 | Thermal derating (thermal efficiency losses in balance of plant when specific cause(s) unknown) | Balance of Plant | Miscellaneous (Balance of Plant) | D1 | Forced - Immediate | 2016 | Coal | CC | 100 | Fossil-Steam | TRE | Summer | 168 | 16 | 1 | 1 | 3960-Thermal derating (thermal efficiency losses in balance of plant when specific cause(s) unknown) | D1-Forced - Immediate | 100-Fossil-Steam
3960 | Thermal derating (thermal efficiency losses in balance of plant when specific cause(s) unknown) | Balance of Plant | Miscellaneous (Balance of Plant) | D1 | Forced - Immediate | 2016 | Coal | CC | 100 | Fossil-Steam | TRE | Summer | 3791.6666 | 70 | 1 | 1 | 3960-Thermal derating (thermal efficiency losses in balance of plant when specific cause(s) unknown) | D1-Forced - Immediate | 100-Fossil-Steam
3960 | Thermal derating (thermal efficiency losses in balance of plant when specific cause(s) unknown) | Balance of Plant | Miscellaneous (Balance of Plant) | D1 | Forced - Immediate | 2016 | Coal | CC | 100 | Fossil-Steam | TRE | Summer | 48379.7333 | 29 | 1 | 1 | 3960-Thermal derating (thermal efficiency losses in balance of plant when specific cause(s) unknown) | D1-Forced - Immediate | 100-Fossil-Steam
3960 | Thermal derating (thermal efficiency losses in balance of plant when specific cause(s) unknown) | Balance of Plant | Miscellaneous (Balance of Plant) | D1 | Forced - Immediate | 2016 | Coal | CC | 100 | Fossil-Steam | RFC | Off-Peak | 6.6858 | 5.65 | 1 | 1 | 3960-Thermal derating (thermal efficiency losses in balance of plant when specific cause(s) unknown) | D1-Forced - Immediate | 100-Fossil-Steam
3960 | Thermal derating (thermal efficiency losses in balance of plant when specific cause(s) unknown) | Balance of Plant | Miscellaneous (Balance of Plant) | D1 | Forced - Immediate | 2016 | Coal | CC | 100 | Fossil-Steam | TRE | Off-Peak | 75.6167 | 13 | 1 | 1 | 3960-Thermal derating (thermal efficiency losses in balance of plant when specific cause(s) unknown) | D1-Forced - Immediate | 100-Fossil-Steam
3960 | Thermal derating (thermal efficiency losses in balance of plant when specific cause(s) unknown) | Balance of Plant | Miscellaneous (Balance of Plant) | D1 | Forced - Immediate | 2016 | Coal | CC | 100 | Fossil-Steam | RFC | Off-Peak | 1121.5 | 6 | 1 | 1 | 3960-Thermal derating (thermal efficiency losses in balance of plant when specific cause(s) unknown) | D1-Forced - Immediate | 100-Fossil-Steam
3960 | Thermal derating (thermal efficiency losses in balance of plant when specific cause(s) unknown) | Balance of Plant | Miscellaneous (Balance of Plant) | D1 | Forced - Immediate | 2016 | Coal | CC | 100 | Fossil-Steam | TRE | Off-Peak | 1182.1333 | 26 | 1 | 1 | 3960-Thermal derating (thermal efficiency losses in balance of plant when specific cause(s) unknown) | D1-Forced - Immediate | 100-Fossil-Steam
3960 | Thermal derating (thermal efficiency losses in balance of plant when specific cause(s) unknown) | Balance of Plant | Miscellaneous (Balance of Plant) | D1 | Forced - Immediate | 2016 | Coal | CC | 100 | Fossil-Steam | TRE | Off-Peak | 1827.1667 | 38 | 1 | 1 | 3960-Thermal derating (thermal efficiency losses in balance of plant when specific cause(s) unknown) | D1-Forced - Immediate | 100-Fossil-Steam
3960 | Thermal derating (thermal efficiency losses in balance of plant when specific cause(s) unknown) | Balance of Plant | Miscellaneous (Balance of Plant) | D1 | Forced - Immediate | 2016 | Coal | CC | 100 | Fossil-Steam | TRE | Off-Peak | 5281.05 | 17 | 1 | 1 | 3960-Thermal derating (thermal efficiency losses in balance of plant when specific cause(s) unknown) | D1-Forced - Immediate | 100-Fossil-Steam
3960 | Thermal derating (thermal efficiency losses in balance of plant when specific cause(s) unknown) | Balance of Plant | Miscellaneous (Balance of Plant) | D1 | Forced - Immediate | 2016 | Coal | CC | 100 | Fossil-Steam | RFC | Summer | 15.2167 | 11 | 1 | 1 | 3960-Thermal derating (thermal efficiency losses in balance of plant when specific cause(s) unknown) | D1-Forced - Immediate | 100-Fossil-Steam
3960 | Thermal derating (thermal efficiency losses in balance of plant when specific cause(s) unknown) | Balance of Plant | Miscellaneous (Balance of Plant) | D1 | Forced - Immediate | 2016 | Coal | CC | 100 | Fossil-Steam | RFC | Summer | 75.3667 | 19 | 1 | 1 | 3960-Thermal derating (thermal efficiency losses in balance of plant when specific cause(s) unknown) | D1-Forced - Immediate | 100-Fossil-Steam
3960 | Thermal derating (thermal efficiency losses in balance of plant when specific cause(s) unknown) | Balance of Plant | Miscellaneous (Balance of Plant) | D1 | Forced - Immediate | 2016 | Coal | CC | 100 | Fossil-Steam | TRE | Summer | 92.8 | 6 | 1 | 1 | 3960-Thermal derating (thermal efficiency losses in balance of plant when specific cause(s) unknown) | D1-Forced - Immediate | 100-Fossil-Steam
3960 | Thermal derating (thermal efficiency losses in balance of plant when specific cause(s) unknown) | Balance of Plant | Miscellaneous (Balance of Plant) | D1 | Forced - Immediate | 2016 | Coal | CC | 100 | Fossil-Steam | TRE | Summer | 99 | 55 | 1 | 1 | 3960-Thermal derating (thermal efficiency losses in balance of plant when specific cause(s) unknown) | D1-Forced - Immediate | 100-Fossil-Steam
3960 | Thermal derating (thermal efficiency losses in balance of plant when specific cause(s) unknown) | Balance of Plant | Miscellaneous (Balance of Plant) | D1 | Forced - Immediate | 2016 | Coal | CC | 100 | Fossil-Steam | RFC | Summer | 123.9333 | 52 | 1 | 1 | 3960-Thermal derating (thermal efficiency losses in balance of plant when specific cause(s) unknown) | D1-Forced - Immediate | 100-Fossil-Steam
3960 | Thermal derating (thermal efficiency losses in balance of plant when specific cause(s) unknown) | Balance of Plant | Miscellaneous (Balance of Plant) | D1 | Forced - Immediate | 2016 | Coal | CC | 100 | Fossil-Steam | RFC | Summer | 146.25 | 15 | 1 | 1 | 3960-Thermal derating (thermal efficiency losses in balance of plant when specific cause(s) unknown) | D1-Forced - Immediate | 100-Fossil-Steam
3960 | Thermal derating (thermal efficiency losses in balance of plant when specific cause(s) unknown) | Balance of Plant | Miscellaneous (Balance of Plant) | D1 | Forced - Immediate | 2016 | Coal | CC | 100 | Fossil-Steam | RFC | Summer | 204 | 17 | 1 | 1 | 3960-Thermal derating (thermal efficiency losses in balance of plant when specific cause(s) unknown) | D1-Forced - Immediate | 100-Fossil-Steam
3960 | Thermal derating (thermal efficiency losses in balance of plant when specific cause(s) unknown) | Balance of Plant | Miscellaneous (Balance of Plant) | D1 | Forced - Immediate | 2016 | Coal | CC | 100 | Fossil-Steam | RFC | Summer | 204.25 | 15 | 1 | 1 | 3960-Thermal derating (thermal efficiency losses in balance of plant when specific cause(s) unknown) | D1-Forced - Immediate | 100-Fossil-Steam
3960 | Thermal derating (thermal efficiency losses in balance of plant when specific cause(s) unknown) | Balance of Plant | Miscellaneous (Balance of Plant) | D1 | Forced - Immediate | 2016 | Coal | CC | 100 | Fossil-Steam | TRE | Summer | 436.5 | 27 | 1 | 1 | 3960-Thermal derating (thermal efficiency losses in balance of plant when specific cause(s) unknown) | D1-Forced - Immediate | 100-Fossil-Steam
3960 | Thermal derating (thermal efficiency losses in balance of plant when specific cause(s) unknown) | Balance of Plant | Miscellaneous (Balance of Plant) | D1 | Forced - Immediate | 2016 | Coal | CC | 100 | Fossil-Steam | TRE | Summer | 917.1 | 6 | 1 | 1 | 3960-Thermal derating (thermal efficiency losses in balance of plant when specific cause(s) unknown) | D1-Forced - Immediate | 100-Fossil-Steam
3960 | Thermal derating (thermal efficiency losses in balance of plant when specific cause(s) unknown) | Balance of Plant | Miscellaneous (Balance of Plant) | D1 | Forced - Immediate | 2016 | Coal | CC | 100 | Fossil-Steam | TRE | Summer | 1049.3167 | 29 | 1 | 1 | 3960-Thermal derating (thermal efficiency losses in balance of plant when specific cause(s) unknown) | D1-Forced - Immediate | 100-Fossil-Steam
3960 | Thermal derating (thermal efficiency losses in balance of plant when specific cause(s) unknown) | Balance of Plant | Miscellaneous (Balance of Plant) | D1 | Forced - Immediate | 2016 | Coal | CC | 100 | Fossil-Steam | RFC | Summer | 1568.8166 | 113 | 1 | 1 | 3960-Thermal derating (thermal efficiency losses in balance of plant when specific cause(s) unknown) | D1-Forced - Immediate | 100-Fossil-Steam
3960 | Thermal derating (thermal efficiency losses in balance of plant when specific cause(s) unknown) | Balance of Plant | Miscellaneous (Balance of Plant) | D1 | Forced - Immediate | 2016 | Coal | CC | 100 | Fossil-Steam | TRE | Summer | 1610.95 | 29 | 1 | 1 | 3960-Thermal derating (thermal efficiency losses in balance of plant when specific cause(s) unknown) | D1-Forced - Immediate | 100-Fossil-Steam
3960 | Thermal derating (thermal efficiency losses in balance of plant when specific cause(s) unknown) | Balance of Plant | Miscellaneous (Balance of Plant) | D1 | Forced - Immediate | 2016 | Coal | CC | 100 | Fossil-Steam | RFC | Summer | 2138.3333 | 10 | 1 | 1 | 3960-Thermal derating (thermal efficiency losses in balance of plant when specific cause(s) unknown) | D1-Forced - Immediate | 100-Fossil-Steam
3960 | Thermal derating (thermal efficiency losses in balance of plant when specific cause(s) unknown) | Balance of Plant | Miscellaneous (Balance of Plant) | D1 | Forced - Immediate | 2016 | Coal | CC | 100 | Fossil-Steam | RFC | Off-Peak | 73.3333 | 5 | 1 | 1 | 3960-Thermal derating (thermal efficiency losses in balance of plant when specific cause(s) unknown) | D1-Forced - Immediate | 100-Fossil-Steam
3960 | Thermal derating (thermal efficiency losses in balance of plant when specific cause(s) unknown) | Balance of Plant | Miscellaneous (Balance of Plant) | D1 | Forced - Immediate | 2016 | Coal | CC | 100 | Fossil-Steam | TRE | Off-Peak | 216.6 | 57 | 1 | 1 | 3960-Thermal derating (thermal efficiency losses in balance of plant when specific cause(s) unknown) | D1-Forced - Immediate | 100-Fossil-Steam
3960 | Thermal derating (thermal efficiency losses in balance of plant when specific cause(s) unknown) | Balance of Plant | Miscellaneous (Balance of Plant) | D1 | Forced - Immediate | 2016 | Coal | CC | 100 | Fossil-Steam | TRE | Off-Peak | 447.5167 | 11 | 1 | 1 | 3960-Thermal derating (thermal efficiency losses in balance of plant when specific cause(s) unknown) | D1-Forced - Immediate | 100-Fossil-Steam
3960 | Thermal derating (thermal efficiency losses in balance of plant when specific cause(s) unknown) | Balance of Plant | Miscellaneous (Balance of Plant) | D1 | Forced - Immediate | 2016 | Coal | CC | 100 | Fossil-Steam | TRE | Off-Peak | 1196.55 | 27 | 1 | 1 | 3960-Thermal derating (thermal efficiency losses in balance of plant when specific cause(s) unknown) | D1-Forced - Immediate | 100-Fossil-Steam
3960 | Thermal derating (thermal efficiency losses in balance of plant when specific cause(s) unknown) | Balance of Plant | Miscellaneous (Balance of Plant) | D1 | Forced - Immediate | 2016 | Coal | CC | 100 | Fossil-Steam | RFC | Off-Peak | 1198.95 | 9 | 1 | 1 | 3960-Thermal derating (thermal efficiency losses in balance of plant when specific cause(s) unknown) | D1-Forced - Immediate | 100-Fossil-Steam
3960 | Thermal derating (thermal efficiency losses in balance of plant when specific cause(s) unknown) | Balance of Plant | Miscellaneous (Balance of Plant) | D1 | Forced - Immediate | 2016 | Coal | CC | 100 | Fossil-Steam | RFC | Off-Peak | 2219.25 | 9 | 1 | 1 | 3960-Thermal derating (thermal efficiency losses in balance of plant when specific cause(s) unknown) | D1-Forced - Immediate | 100-Fossil-Steam
3960 | Thermal derating (thermal efficiency losses in balance of plant when specific cause(s) unknown) | Balance of Plant | Miscellaneous (Balance of Plant) | D1 | Forced - Immediate | 2016 | Coal | CC | 100 | Fossil-Steam | RFC | Summer | 7.3333 | 5 | 1 | 1 | 3960-Thermal derating (thermal efficiency losses in balance of plant when specific cause(s) unknown) | D1-Forced - Immediate | 100-Fossil-Steam
3960 | Thermal derating (thermal efficiency losses in balance of plant when specific cause(s) unknown) | Balance of Plant | Miscellaneous (Balance of Plant) | D1 | Forced - Immediate | 2016 | Coal | CC | 100 | Fossil-Steam | TRE | Summer | 23 | 6 | 1 | 1 | 3960-Thermal derating (thermal efficiency losses in balance of plant when specific cause(s) unknown) | D1-Forced - Immediate | 100-Fossil-Steam
3960 | Thermal derating (thermal efficiency losses in balance of plant when specific cause(s) unknown) | Balance of Plant | Miscellaneous (Balance of Plant) | D1 | Forced - Immediate | 2016 | Coal | CC | 100 | Fossil-Steam | WECC | Summer | 110.75 | 15 | 1 | 1 | 3960-Thermal derating (thermal efficiency losses in balance of plant when specific cause(s) unknown) | D1-Forced - Immediate | 100-Fossil-Steam
3960 | Thermal derating (thermal efficiency losses in balance of plant when specific cause(s) unknown) | Balance of Plant | Miscellaneous (Balance of Plant) | D1 | Forced - Immediate | 2016 | Coal | CC | 100 | Fossil-Steam | WECC | Summer | 123 | 10 | 1 | 1 | 3960-Thermal derating (thermal efficiency losses in balance of plant when specific cause(s) unknown) | D1-Forced - Immediate | 100-Fossil-Steam
3960 | Thermal derating (thermal efficiency losses in balance of plant when specific cause(s) unknown) | Balance of Plant | Miscellaneous (Balance of Plant) | D1 | Forced - Immediate | 2016 | Coal | CC | 100 | Fossil-Steam | RFC | Summer | 321.2 | 12 | 1 | 1 | 3960-Thermal derating (thermal efficiency losses in balance of plant when specific cause(s) unknown) | D1-Forced - Immediate | 100-Fossil-Steam
3960 | Thermal derating (thermal efficiency losses in balance of plant when specific cause(s) unknown) | Balance of Plant | Miscellaneous (Balance of Plant) | D1 | Forced - Immediate | 2016 | Coal | CC | 100 | Fossil-Steam | RFC | Summer | 388.1667 | 17 | 1 | 1 | 3960-Thermal derating (thermal efficiency losses in balance of plant when specific cause(s) unknown) | D1-Forced - Immediate | 100-Fossil-Steam
3960 | Thermal derating (thermal efficiency losses in balance of plant when specific cause(s) unknown) | Balance of Plant | Miscellaneous (Balance of Plant) | D1 | Forced - Immediate | 2016 | Coal | CC | 100 | Fossil-Steam | TRE | Summer | 466.65 | 27 | 1 | 1 | 3960-Thermal derating (thermal efficiency losses in balance of plant when specific cause(s) unknown) | D1-Forced - Immediate | 100-Fossil-Steam
3960 | Thermal derating (thermal efficiency losses in balance of plant when specific cause(s) unknown) | Balance of Plant | Miscellaneous (Balance of Plant) | D1 | Forced - Immediate | 2016 | Coal | CC | 100 | Fossil-Steam | RFC | Summer | 796.4 | 8 | 1 | 1 | 3960-Thermal derating (thermal efficiency losses in balance of plant when specific cause(s) unknown) | D1-Forced - Immediate | 100-Fossil-Steam
3960 | Thermal derating (thermal efficiency losses in balance of plant when specific cause(s) unknown) | Balance of Plant | Miscellaneous (Balance of Plant) | D1 | Forced - Immediate | 2016 | Coal | CC | 100 | Fossil-Steam | RFC | Summer | 900.4667 | 13 | 1 | 1 | 3960-Thermal derating (thermal efficiency losses in balance of plant when specific cause(s) unknown) | D1-Forced - Immediate | 100-Fossil-Steam
3960 | Thermal derating (thermal efficiency losses in balance of plant when specific cause(s) unknown) | Balance of Plant | Miscellaneous (Balance of Plant) | D1 | Forced - Immediate | 2016 | Coal | CC | 100 | Fossil-Steam | WECC | Summer | 1761.6667 | 20 | 1 | 1 | 3960-Thermal derating (thermal efficiency losses in balance of plant when specific cause(s) unknown) | D1-Forced - Immediate | 100-Fossil-Steam
3960 | Thermal derating (thermal efficiency losses in balance of plant when specific cause(s) unknown) | Balance of Plant | Miscellaneous (Balance of Plant) | D1 | Forced - Immediate | 2016 | Coal | CC | 100 | Fossil-Steam | TRE | Summer | 23546.7 | 38 | 1 | 1 | 3960-Thermal derating (thermal efficiency losses in balance of plant when specific cause(s) unknown) | D1-Forced - Immediate | 100-Fossil-Steam
3960 | Thermal derating (thermal efficiency losses in balance of plant when specific cause(s) unknown) | Balance of Plant | Miscellaneous (Balance of Plant) | D1 | Forced - Immediate | 2016 | Coal | CC | 100 | Fossil-Steam | RFC | Winter | 6.5 | 13 | 1 | 1 | 3960-Thermal derating (thermal efficiency losses in balance of plant when specific cause(s) unknown) | D1-Forced - Immediate | 100-Fossil-Steam
3960 | Thermal derating (thermal efficiency losses in balance of plant when specific cause(s) unknown) | Balance of Plant | Miscellaneous (Balance of Plant) | D1 | Forced - Immediate | 2016 | Coal | CC | 100 | Fossil-Steam | RFC | Off-Peak | 22.8 | 9 | 1 | 1 | 3960-Thermal derating (thermal efficiency losses in balance of plant when specific cause(s) unknown) | D1-Forced - Immediate | 100-Fossil-Steam
3960 | Thermal derating (thermal efficiency losses in balance of plant when specific cause(s) unknown) | Balance of Plant | Miscellaneous (Balance of Plant) | D1 | Forced - Immediate | 2016 | Coal | CC | 100 | Fossil-Steam | TRE | Off-Peak | 40.5 | 10 | 1 | 1 | 3960-Thermal derating (thermal efficiency losses in balance of plant when specific cause(s) unknown) | D1-Forced - Immediate | 100-Fossil-Steam
3960 | Thermal derating (thermal efficiency losses in balance of plant when specific cause(s) unknown) | Balance of Plant | Miscellaneous (Balance of Plant) | D1 | Forced - Immediate | 2016 | Coal | CC | 100 | Fossil-Steam | TRE | Off-Peak | 381.7 | 33 | 1 | 1 | 3960-Thermal derating (thermal efficiency losses in balance of plant when specific cause(s) unknown) | D1-Forced - Immediate | 100-Fossil-Steam
3960 | Thermal derating (thermal efficiency losses in balance of plant when specific cause(s) unknown) | Balance of Plant | Miscellaneous (Balance of Plant) | D1 | Forced - Immediate | 2016 | Coal | CC | 100 | Fossil-Steam | RFC | Summer | 33.8833 | 19 | 1 | 1 | 3960-Thermal derating (thermal efficiency losses in balance of plant when specific cause(s) unknown) | D1-Forced - Immediate | 100-Fossil-Steam
3960 | Thermal derating (thermal efficiency losses in balance of plant when specific cause(s) unknown) | Balance of Plant | Miscellaneous (Balance of Plant) | D1 | Forced - Immediate | 2016 | Coal | CC | 100 | Fossil-Steam | TRE | Summer | 52.5 | 6 | 1 | 1 | 3960-Thermal derating (thermal efficiency losses in balance of plant when specific cause(s) unknown) | D1-Forced - Immediate | 100-Fossil-Steam
3960 | Thermal derating (thermal efficiency losses in balance of plant when specific cause(s) unknown) | Balance of Plant | Miscellaneous (Balance of Plant) | D1 | Forced - Immediate | 2016 | Coal | CC | 100 | Fossil-Steam | RFC | Summer | 102.6 | 6 | 1 | 1 | 3960-Thermal derating (thermal efficiency losses in balance of plant when specific cause(s) unknown) | D1-Forced - Immediate | 100-Fossil-Steam
3960 | Thermal derating (thermal efficiency losses in balance of plant when specific cause(s) unknown) | Balance of Plant | Miscellaneous (Balance of Plant) | D1 | Forced - Immediate | 2016 | Coal | CC | 100 | Fossil-Steam | RFC | Summer | 181.7333 | 8 | 1 | 1 | 3960-Thermal derating (thermal efficiency losses in balance of plant when specific cause(s) unknown) | D1-Forced - Immediate | 100-Fossil-Steam
3960 | Thermal derating (thermal efficiency losses in balance of plant when specific cause(s) unknown) | Balance of Plant | Miscellaneous (Balance of Plant) | D1 | Forced - Immediate | 2016 | Coal | CC | 100 | Fossil-Steam | TRE | Summer | 198.6667 | 16 | 1 | 1 | 3960-Thermal derating (thermal efficiency losses in balance of plant when specific cause(s) unknown) | D1-Forced - Immediate | 100-Fossil-Steam
3960 | Thermal derating (thermal efficiency losses in balance of plant when specific cause(s) unknown) | Balance of Plant | Miscellaneous (Balance of Plant) | D1 | Forced - Immediate | 2016 | Coal | CC | 100 | Fossil-Steam | RFC | Summer | 216 | 9 | 1 | 1 | 3960-Thermal derating (thermal efficiency losses in balance of plant when specific cause(s) unknown) | D1-Forced - Immediate | 100-Fossil-Steam
3960 | Thermal derating (thermal efficiency losses in balance of plant when specific cause(s) unknown) | Balance of Plant | Miscellaneous (Balance of Plant) | D1 | Forced - Immediate | 2016 | Coal | CC | 100 | Fossil-Steam | RFC | Summer | 265 | 10 | 1 | 1 | 3960-Thermal derating (thermal efficiency losses in balance of plant when specific cause(s) unknown) | D1-Forced - Immediate | 100-Fossil-Steam
3960 | Thermal derating (thermal efficiency losses in balance of plant when specific cause(s) unknown) | Balance of Plant | Miscellaneous (Balance of Plant) | D1 | Forced - Immediate | 2016 | Coal | CC | 100 | Fossil-Steam | RFC | Summer | 820.95 | 9 | 1 | 1 | 3960-Thermal derating (thermal efficiency losses in balance of plant when specific cause(s) unknown) | D1-Forced - Immediate | 100-Fossil-Steam
3960 | Thermal derating (thermal efficiency losses in balance of plant when specific cause(s) unknown) | Balance of Plant | Miscellaneous (Balance of Plant) | D1 | Forced - Immediate | 2016 | Coal | CC | 100 | Fossil-Steam | WECC | Summer | 1422.5 | 15 | 1 | 1 | 3960-Thermal derating (thermal efficiency losses in balance of plant when specific cause(s) unknown) | D1-Forced - Immediate | 100-Fossil-Steam
3960 | Thermal derating (thermal efficiency losses in balance of plant when specific cause(s) unknown) | Balance of Plant | Miscellaneous (Balance of Plant) | D1 | Forced - Immediate | 2016 | Coal | CC | 100 | Fossil-Steam | RFC | Summer | 2086.8 | 9 | 1 | 1 | 3960-Thermal derating (thermal efficiency losses in balance of plant when specific cause(s) unknown) | D1-Forced - Immediate | 100-Fossil-Steam
3960 | Thermal derating (thermal efficiency losses in balance of plant when specific cause(s) unknown) | Balance of Plant | Miscellaneous (Balance of Plant) | D1 | Forced - Immediate | 2016 | Coal | CC | 100 | Fossil-Steam | TRE | Off-Peak | 30.1667 | 10 | 1 | 1 | 3960-Thermal derating (thermal efficiency losses in balance of plant when specific cause(s) unknown) | D1-Forced - Immediate | 100-Fossil-Steam
3960 | Thermal derating (thermal efficiency losses in balance of plant when specific cause(s) unknown) | Balance of Plant | Miscellaneous (Balance of Plant) | D1 | Forced - Immediate | 2016 | Coal | CC | 100 | Fossil-Steam | RFC | Summer | 0 | 0 | 1 | 1 | 3960-Thermal derating (thermal efficiency losses in balance of plant when specific cause(s) unknown) | D1-Forced - Immediate | 100-Fossil-Steam
3960 | Thermal derating (thermal efficiency losses in balance of plant when specific cause(s) unknown) | Balance of Plant | Miscellaneous (Balance of Plant) | D1 | Forced - Immediate | 2016 | Coal | CC | 100 | Fossil-Steam | RFC | Summer | 21 | 63 | 1 | 1 | 3960-Thermal derating (thermal efficiency losses in balance of plant when specific cause(s) unknown) | D1-Forced - Immediate | 100-Fossil-Steam
3960 | Thermal derating (thermal efficiency losses in balance of plant when specific cause(s) unknown) | Balance of Plant | Miscellaneous (Balance of Plant) | D1 | Forced - Immediate | 2016 | Coal | CC | 100 | Fossil-Steam | TRE | Summer | 68.7 | 6 | 1 | 1 | 3960-Thermal derating (thermal efficiency losses in balance of plant when specific cause(s) unknown) | D1-Forced - Immediate | 100-Fossil-Steam
3960 | Thermal derating (thermal efficiency losses in balance of plant when specific cause(s) unknown) | Balance of Plant | Miscellaneous (Balance of Plant) | D1 | Forced - Immediate | 2016 | Coal | CC | 100 | Fossil-Steam | RFC | Summer | 104 | 12 | 1 | 1 | 3960-Thermal derating (thermal efficiency losses in balance of plant when specific cause(s) unknown) | D1-Forced - Immediate | 100-Fossil-Steam
3960 | Thermal derating (thermal efficiency losses in balance of plant when specific cause(s) unknown) | Balance of Plant | Miscellaneous (Balance of Plant) | D1 | Forced - Immediate | 2016 | Coal | CC | 100 | Fossil-Steam | TRE | Summer | 105.0667 | 16 | 1 | 1 | 3960-Thermal derating (thermal efficiency losses in balance of plant when specific cause(s) unknown) | D1-Forced - Immediate | 100-Fossil-Steam
3960 | Thermal derating (thermal efficiency losses in balance of plant when specific cause(s) unknown) | Balance of Plant | Miscellaneous (Balance of Plant) | D1 | Forced - Immediate | 2016 | Coal | CC | 100 | Fossil-Steam | TRE | Summer | 106.3333 | 29 | 1 | 1 | 3960-Thermal derating (thermal efficiency losses in balance of plant when specific cause(s) unknown) | D1-Forced - Immediate | 100-Fossil-Steam
3960 | Thermal derating (thermal efficiency losses in balance of plant when specific cause(s) unknown) | Balance of Plant | Miscellaneous (Balance of Plant) | D1 | Forced - Immediate | 2016 | Coal | CC | 100 | Fossil-Steam | WECC | Summer | 118.75 | 15 | 1 | 1 | 3960-Thermal derating (thermal efficiency losses in balance of plant when specific cause(s) unknown) | D1-Forced - Immediate | 100-Fossil-Steam
3960 | Thermal derating (thermal efficiency losses in balance of plant when specific cause(s) unknown) | Balance of Plant | Miscellaneous (Balance of Plant) | D1 | Forced - Immediate | 2016 | Coal | CC | 100 | Fossil-Steam | TRE | Summer | 142.1 | 29 | 1 | 1 | 3960-Thermal derating (thermal efficiency losses in balance of plant when specific cause(s) unknown) | D1-Forced - Immediate | 100-Fossil-Steam
3960 | Thermal derating (thermal efficiency losses in balance of plant when specific cause(s) unknown) | Balance of Plant | Miscellaneous (Balance of Plant) | D1 | Forced - Immediate | 2016 | Coal | CC | 100 | Fossil-Steam | TRE | Summer | 148.8667 | 11 | 1 | 1 | 3960-Thermal derating (thermal efficiency losses in balance of plant when specific cause(s) unknown) | D1-Forced - Immediate | 100-Fossil-Steam
3960 | Thermal derating (thermal efficiency losses in balance of plant when specific cause(s) unknown) | Balance of Plant | Miscellaneous (Balance of Plant) | D1 | Forced - Immediate | 2016 | Coal | CC | 100 | Fossil-Steam | RFC | Summer | 189.75 | 9 | 1 | 1 | 3960-Thermal derating (thermal efficiency losses in balance of plant when specific cause(s) unknown) | D1-Forced - Immediate | 100-Fossil-Steam
3960 | Thermal derating (thermal efficiency losses in balance of plant when specific cause(s) unknown) | Balance of Plant | Miscellaneous (Balance of Plant) | D1 | Forced - Immediate | 2016 | Coal | CC | 100 | Fossil-Steam | RFC | Summer | 245 | 14 | 1 | 1 | 3960-Thermal derating (thermal efficiency losses in balance of plant when specific cause(s) unknown) | D1-Forced - Immediate | 100-Fossil-Steam
3960 | Thermal derating (thermal efficiency losses in balance of plant when specific cause(s) unknown) | Balance of Plant | Miscellaneous (Balance of Plant) | D1 | Forced - Immediate | 2016 | Coal | CC | 100 | Fossil-Steam | TRE | Summer | 262.9333 | 29 | 1 | 1 | 3960-Thermal derating (thermal efficiency losses in balance of plant when specific cause(s) unknown) | D1-Forced - Immediate | 100-Fossil-Steam
3960 | Thermal derating (thermal efficiency losses in balance of plant when specific cause(s) unknown) | Balance of Plant | Miscellaneous (Balance of Plant) | D1 | Forced - Immediate | 2016 | Coal | CC | 100 | Fossil-Steam | RFC | Summer | 266.8667 | 4 | 1 | 1 | 3960-Thermal derating (thermal efficiency losses in balance of plant when specific cause(s) unknown) | D1-Forced - Immediate | 100-Fossil-Steam
3960 | Thermal derating (thermal efficiency losses in balance of plant when specific cause(s) unknown) | Balance of Plant | Miscellaneous (Balance of Plant) | D1 | Forced - Immediate | 2016 | Coal | CC | 100 | Fossil-Steam | RFC | Summer | 694.5167 | 7 | 1 | 1 | 3960-Thermal derating (thermal efficiency losses in balance of plant when specific cause(s) unknown) | D1-Forced - Immediate | 100-Fossil-Steam
3960 | Thermal derating (thermal efficiency losses in balance of plant when specific cause(s) unknown) | Balance of Plant | Miscellaneous (Balance of Plant) | D1 | Forced - Immediate | 2016 | Coal | CC | 100 | Fossil-Steam | TRE | Summer | 1085.8833 | 11 | 1 | 1 | 3960-Thermal derating (thermal efficiency losses in balance of plant when specific cause(s) unknown) | D1-Forced - Immediate | 100-Fossil-Steam
3960 | Thermal derating (thermal efficiency losses in balance of plant when specific cause(s) unknown) | Balance of Plant | Miscellaneous (Balance of Plant) | D1 | Forced - Immediate | 2016 | Coal | CC | 100 | Fossil-Steam | TRE | Summer | 1617.1667 | 10 | 1 | 1 | 3960-Thermal derating (thermal efficiency losses in balance of plant when specific cause(s) unknown) | D1-Forced - Immediate | 100-Fossil-Steam
3960 | Thermal derating (thermal efficiency losses in balance of plant when specific cause(s) unknown) | Balance of Plant | Miscellaneous (Balance of Plant) | D1 | Forced - Immediate | 2016 | Coal | CC | 100 | Fossil-Steam | TRE | Winter | 10675.7333 | 16 | 1 | 1 | 3960-Thermal derating (thermal efficiency losses in balance of plant when specific cause(s) unknown) | D1-Forced - Immediate | 100-Fossil-Steam
3960 | Thermal derating (thermal efficiency losses in balance of plant when specific cause(s) unknown) | Balance of Plant | Miscellaneous (Balance of Plant) | D1 | Forced - Immediate | 2016 | Coal | CC | 100 | Fossil-Steam | RFC | Off-Peak | 1345.5 | 9 | 1 | 1 | 3960-Thermal derating (thermal efficiency losses in balance of plant when specific cause(s) unknown) | D1-Forced - Immediate | 100-Fossil-Steam
3960 | Thermal derating (thermal efficiency losses in balance of plant when specific cause(s) unknown) | Balance of Plant | Miscellaneous (Balance of Plant) | D1 | Forced - Immediate | 2016 | Coal | CC | 100 | Fossil-Steam | RFC | Off-Peak | 2911.6 | 6 | 1 | 1 | 3960-Thermal derating (thermal efficiency losses in balance of plant when specific cause(s) unknown) | D1-Forced - Immediate | 100-Fossil-Steam
3960 | Thermal derating (thermal efficiency losses in balance of plant when specific cause(s) unknown) | Balance of Plant | Miscellaneous (Balance of Plant) | D1 | Forced - Immediate | 2016 | Coal | CC | 100 | Fossil-Steam | TRE | Off-Peak | 9327.6167 | 17 | 1 | 1 | 3960-Thermal derating (thermal efficiency losses in balance of plant when specific cause(s) unknown) | D1-Forced - Immediate | 100-Fossil-Steam
3960 | Thermal derating (thermal efficiency losses in balance of plant when specific cause(s) unknown) | Balance of Plant | Miscellaneous (Balance of Plant) | D1 | Forced - Immediate | 2016 | Coal | CC | 100 | Fossil-Steam | WECC | Summer | 1.3 | 3 | 1 | 1 | 3960-Thermal derating (thermal efficiency losses in balance of plant when specific cause(s) unknown) | D1-Forced - Immediate | 100-Fossil-Steam
3960 | Thermal derating (thermal efficiency losses in balance of plant when specific cause(s) unknown) | Balance of Plant | Miscellaneous (Balance of Plant) | D1 | Forced - Immediate | 2016 | Coal | CC | 100 | Fossil-Steam | TRE | Summer | 11.4 | 6 | 1 | 1 | 3960-Thermal derating (thermal efficiency losses in balance of plant when specific cause(s) unknown) | D1-Forced - Immediate | 100-Fossil-Steam
3960 | Thermal derating (thermal efficiency losses in balance of plant when specific cause(s) unknown) | Balance of Plant | Miscellaneous (Balance of Plant) | D1 | Forced - Immediate | 2016 | Coal | CC | 100 | Fossil-Steam | RFC | Summer | 28 | 14 | 1 | 1 | 3960-Thermal derating (thermal efficiency losses in balance of plant when specific cause(s) unknown) | D1-Forced - Immediate | 100-Fossil-Steam
3960 | Thermal derating (thermal efficiency losses in balance of plant when specific cause(s) unknown) | Balance of Plant | Miscellaneous (Balance of Plant) | D1 | Forced - Immediate | 2016 | Coal | CC | 100 | Fossil-Steam | RFC | Summer | 87.3333 | 8 | 1 | 1 | 3960-Thermal derating (thermal efficiency losses in balance of plant when specific cause(s) unknown) | D1-Forced - Immediate | 100-Fossil-Steam
3960 | Thermal derating (thermal efficiency losses in balance of plant when specific cause(s) unknown) | Balance of Plant | Miscellaneous (Balance of Plant) | D1 | Forced - Immediate | 2016 | Coal | CC | 100 | Fossil-Steam | RFC | Summer | 92.9167 | 5 | 1 | 1 | 3960-Thermal derating (thermal efficiency losses in balance of plant when specific cause(s) unknown) | D1-Forced - Immediate | 100-Fossil-Steam
3960 | Thermal derating (thermal efficiency losses in balance of plant when specific cause(s) unknown) | Balance of Plant | Miscellaneous (Balance of Plant) | D1 | Forced - Immediate | 2016 | Coal | CC | 100 | Fossil-Steam | RFC | Summer | 135.4 | 12 | 1 | 1 | 3960-Thermal derating (thermal efficiency losses in balance of plant when specific cause(s) unknown) | D1-Forced - Immediate | 100-Fossil-Steam
3960 | Thermal derating (thermal efficiency losses in balance of plant when specific cause(s) unknown) | Balance of Plant | Miscellaneous (Balance of Plant) | D1 | Forced - Immediate | 2016 | Coal | CC | 100 | Fossil-Steam | RFC | Summer | 188.6667 | 4 | 1 | 1 | 3960-Thermal derating (thermal efficiency losses in balance of plant when specific cause(s) unknown) | D1-Forced - Immediate | 100-Fossil-Steam
3960 | Thermal derating (thermal efficiency losses in balance of plant when specific cause(s) unknown) | Balance of Plant | Miscellaneous (Balance of Plant) | D1 | Forced - Immediate | 2016 | Coal | CC | 100 | Fossil-Steam | TRE | Summer | 189.3667 | 38 | 1 | 1 | 3960-Thermal derating (thermal efficiency losses in balance of plant when specific cause(s) unknown) | D1-Forced - Immediate | 100-Fossil-Steam
3960 | Thermal derating (thermal efficiency losses in balance of plant when specific cause(s) unknown) | Balance of Plant | Miscellaneous (Balance of Plant) | D1 | Forced - Immediate | 2016 | Coal | CC | 100 | Fossil-Steam | TRE | Summer | 190.9167 | 29 | 1 | 1 | 3960-Thermal derating (thermal efficiency losses in balance of plant when specific cause(s) unknown) | D1-Forced - Immediate | 100-Fossil-Steam
3960 | Thermal derating (thermal efficiency losses in balance of plant when specific cause(s) unknown) | Balance of Plant | Miscellaneous (Balance of Plant) | D1 | Forced - Immediate | 2016 | Coal | CC | 100 | Fossil-Steam | TRE | Summer | 357.6 | 36 | 1 | 1 | 3960-Thermal derating (thermal efficiency losses in balance of plant when specific cause(s) unknown) | D1-Forced - Immediate | 100-Fossil-Steam
3960 | Thermal derating (thermal efficiency losses in balance of plant when specific cause(s) unknown) | Balance of Plant | Miscellaneous (Balance of Plant) | D1 | Forced - Immediate | 2016 | Coal | CC | 100 | Fossil-Steam | RFC | Summer | 546 | 63 | 1 | 1 | 3960-Thermal derating (thermal efficiency losses in balance of plant when specific cause(s) unknown) | D1-Forced - Immediate | 100-Fossil-Steam
3960 | Thermal derating (thermal efficiency losses in balance of plant when specific cause(s) unknown) | Balance of Plant | Miscellaneous (Balance of Plant) | D1 | Forced - Immediate | 2016 | Coal | CC | 100 | Fossil-Steam | TRE | Summer | 910.6 | 29 | 1 | 1 | 3960-Thermal derating (thermal efficiency losses in balance of plant when specific cause(s) unknown) | D1-Forced - Immediate | 100-Fossil-Steam
3960 | Thermal derating (thermal efficiency losses in balance of plant when specific cause(s) unknown) | Balance of Plant | Miscellaneous (Balance of Plant) | D1 | Forced - Immediate | 2016 | Coal | CC | 100 | Fossil-Steam | RFC | Summer | 1032.8 | 8 | 1 | 1 | 3960-Thermal derating (thermal efficiency losses in balance of plant when specific cause(s) unknown) | D1-Forced - Immediate | 100-Fossil-Steam
3960 | Thermal derating (thermal efficiency losses in balance of plant when specific cause(s) unknown) | Balance of Plant | Miscellaneous (Balance of Plant) | D1 | Forced - Immediate | 2016 | Coal | CC | 100 | Fossil-Steam | RFC | Summer | 1214.5 | 10 | 1 | 1 | 3960-Thermal derating (thermal efficiency losses in balance of plant when specific cause(s) unknown) | D1-Forced - Immediate | 100-Fossil-Steam
3960 | Thermal derating (thermal efficiency losses in balance of plant when specific cause(s) unknown) | Balance of Plant | Miscellaneous (Balance of Plant) | D1 | Forced - Immediate | 2016 | Coal | CC | 100 | Fossil-Steam | RFC | Summer | 1264 | 10 | 1 | 1 | 3960-Thermal derating (thermal efficiency losses in balance of plant when specific cause(s) unknown) | D1-Forced - Immediate | 100-Fossil-Steam
3960 | Thermal derating (thermal efficiency losses in balance of plant when specific cause(s) unknown) | Balance of Plant | Miscellaneous (Balance of Plant) | D1 | Forced - Immediate | 2016 | Coal | CC | 100 | Fossil-Steam | RFC | Summer | 1327.95 | 13 | 1 | 1 | 3960-Thermal derating (thermal efficiency losses in balance of plant when specific cause(s) unknown) | D1-Forced - Immediate | 100-Fossil-Steam
3960 | Thermal derating (thermal efficiency losses in balance of plant when specific cause(s) unknown) | Balance of Plant | Miscellaneous (Balance of Plant) | D1 | Forced - Immediate | 2016 | Coal | CC | 100 | Fossil-Steam | TRE | Summer | 15835.4667 | 16 | 1 | 1 | 3960-Thermal derating (thermal efficiency losses in balance of plant when specific cause(s) unknown) | D1-Forced - Immediate | 100-Fossil-Steam
3960 | Thermal derating (thermal efficiency losses in balance of plant when specific cause(s) unknown) | Balance of Plant | Miscellaneous (Balance of Plant) | D1 | Forced - Immediate | 2016 | Coal | CC | 100 | Fossil-Steam | TRE | Winter | 133.45 | 17 | 1 | 1 | 3960-Thermal derating (thermal efficiency losses in balance of plant when specific cause(s) unknown) | D1-Forced - Immediate | 100-Fossil-Steam
3960 | Thermal derating (thermal efficiency losses in balance of plant when specific cause(s) unknown) | Balance of Plant | Miscellaneous (Balance of Plant) | D1 | Forced - Immediate | 2016 | Coal | CC | 100 | Fossil-Steam | RFC | Winter | 804 | 9 | 1 | 1 | 3960-Thermal derating (thermal efficiency losses in balance of plant when specific cause(s) unknown) | D1-Forced - Immediate | 100-Fossil-Steam
3960 | Thermal derating (thermal efficiency losses in balance of plant when specific cause(s) unknown) | Balance of Plant | Miscellaneous (Balance of Plant) | D1 | Forced - Immediate | 2016 | Coal | CC | 100 | Fossil-Steam | RFC | Winter | 1040.1 | 9 | 1 | 1 | 3960-Thermal derating (thermal efficiency losses in balance of plant when specific cause(s) unknown) | D1-Forced - Immediate | 100-Fossil-Steam
3960 | Thermal derating (thermal efficiency losses in balance of plant when specific cause(s) unknown) | Balance of Plant | Miscellaneous (Balance of Plant) | D1 | Forced - Immediate | 2016 | Coal | CC | 100 | Fossil-Steam | MRO | Winter | 3368 | 8 | 1 | 1 | 3960-Thermal derating (thermal efficiency losses in balance of plant when specific cause(s) unknown) | D1-Forced - Immediate | 100-Fossil-Steam
3960 | Thermal derating (thermal efficiency losses in balance of plant when specific cause(s) unknown) | Balance of Plant | Miscellaneous (Balance of Plant) | D1 | Forced - Immediate | 2016 | Coal | CC | 100 | Fossil-Steam | RFC | Winter | 3774 | 12 | 1 | 1 | 3960-Thermal derating (thermal efficiency losses in balance of plant when specific cause(s) unknown) | D1-Forced - Immediate | 100-Fossil-Steam
3960 | Thermal derating (thermal efficiency losses in balance of plant when specific cause(s) unknown) | Balance of Plant | Miscellaneous (Balance of Plant) | D1 | Forced - Immediate | 2016 | Coal | CC | 100 | Fossil-Steam | TRE | Off-Peak | 20 | 10 | 1 | 1 | 3960-Thermal derating (thermal efficiency losses in balance of plant when specific cause(s) unknown) | D1-Forced - Immediate | 100-Fossil-Steam
3960 | Thermal derating (thermal efficiency losses in balance of plant when specific cause(s) unknown) | Balance of Plant | Miscellaneous (Balance of Plant) | D1 | Forced - Immediate | 2016 | Coal | CC | 100 | Fossil-Steam | TRE | Off-Peak | 101.7 | 27 | 1 | 1 | 3960-Thermal derating (thermal efficiency losses in balance of plant when specific cause(s) unknown) | D1-Forced - Immediate | 100-Fossil-Steam
3960 | Thermal derating (thermal efficiency losses in balance of plant when specific cause(s) unknown) | Balance of Plant | Miscellaneous (Balance of Plant) | D1 | Forced - Immediate | 2016 | Coal | CC | 100 | Fossil-Steam | WECC | Summer | 6.6667 | 4 | 1 | 1 | 3960-Thermal derating (thermal efficiency losses in balance of plant when specific cause(s) unknown) | D1-Forced - Immediate | 100-Fossil-Steam
3960 | Thermal derating (thermal efficiency losses in balance of plant when specific cause(s) unknown) | Balance of Plant | Miscellaneous (Balance of Plant) | D1 | Forced - Immediate | 2016 | Coal | CC | 100 | Fossil-Steam | RFC | Summer | 6.75 | 9 | 1 | 1 | 3960-Thermal derating (thermal efficiency losses in balance of plant when specific cause(s) unknown) | D1-Forced - Immediate | 100-Fossil-Steam
3960 | Thermal derating (thermal efficiency losses in balance of plant when specific cause(s) unknown) | Balance of Plant | Miscellaneous (Balance of Plant) | D1 | Forced - Immediate | 2016 | Coal | CC | 100 | Fossil-Steam | TRE | Summer | 11.3333 | 10 | 1 | 1 | 3960-Thermal derating (thermal efficiency losses in balance of plant when specific cause(s) unknown) | D1-Forced - Immediate | 100-Fossil-Steam
3960 | Thermal derating (thermal efficiency losses in balance of plant when specific cause(s) unknown) | Balance of Plant | Miscellaneous (Balance of Plant) | D1 | Forced - Immediate | 2016 | Coal | CC | 100 | Fossil-Steam | WECC | Summer | 11.4 | 4 | 1 | 1 | 3960-Thermal derating (thermal efficiency losses in balance of plant when specific cause(s) unknown) | D1-Forced - Immediate | 100-Fossil-Steam
3960 | Thermal derating (thermal efficiency losses in balance of plant when specific cause(s) unknown) | Balance of Plant | Miscellaneous (Balance of Plant) | D1 | Forced - Immediate | 2016 | Coal | CC | 100 | Fossil-Steam | TRE | Summer | 12 | 16 | 1 | 1 | 3960-Thermal derating (thermal efficiency losses in balance of plant when specific cause(s) unknown) | D1-Forced - Immediate | 100-Fossil-Steam
3960 | Thermal derating (thermal efficiency losses in balance of plant when specific cause(s) unknown) | Balance of Plant | Miscellaneous (Balance of Plant) | D1 | Forced - Immediate | 2016 | Coal | CC | 100 | Fossil-Steam | TRE | Summer | 28.8 | 6 | 1 | 1 | 3960-Thermal derating (thermal efficiency losses in balance of plant when specific cause(s) unknown) | D1-Forced - Immediate | 100-Fossil-Steam
3960 | Thermal derating (thermal efficiency losses in balance of plant when specific cause(s) unknown) | Balance of Plant | Miscellaneous (Balance of Plant) | D1 | Forced - Immediate | 2016 | Coal | CC | 100 | Fossil-Steam | RFC | Summer | 37.0667 | 16 | 1 | 1 | 3960-Thermal derating (thermal efficiency losses in balance of plant when specific cause(s) unknown) | D1-Forced - Immediate | 100-Fossil-Steam
3960 | Thermal derating (thermal efficiency losses in balance of plant when specific cause(s) unknown) | Balance of Plant | Miscellaneous (Balance of Plant) | D1 | Forced - Immediate | 2016 | Coal | CC | 100 | Fossil-Steam | RFC | Summer | 41.45 | 3 | 1 | 1 | 3960-Thermal derating (thermal efficiency losses in balance of plant when specific cause(s) unknown) | D1-Forced - Immediate | 100-Fossil-Steam
3960 | Thermal derating (thermal efficiency losses in balance of plant when specific cause(s) unknown) | Balance of Plant | Miscellaneous (Balance of Plant) | D1 | Forced - Immediate | 2016 | Coal | CC | 100 | Fossil-Steam | TRE | Summer | 59.5 | 6 | 1 | 1 | 3960-Thermal derating (thermal efficiency losses in balance of plant when specific cause(s) unknown) | D1-Forced - Immediate | 100-Fossil-Steam
3960 | Thermal derating (thermal efficiency losses in balance of plant when specific cause(s) unknown) | Balance of Plant | Miscellaneous (Balance of Plant) | D1 | Forced - Immediate | 2016 | Coal | CC | 100 | Fossil-Steam | RFC | Summer | 84.5 | 13 | 1 | 1 | 3960-Thermal derating (thermal efficiency losses in balance of plant when specific cause(s) unknown) | D1-Forced - Immediate | 100-Fossil-Steam
3960 | Thermal derating (thermal efficiency losses in balance of plant when specific cause(s) unknown) | Balance of Plant | Miscellaneous (Balance of Plant) | D1 | Forced - Immediate | 2016 | Coal | CC | 100 | Fossil-Steam | TRE | Summer | 114.5 | 10 | 1 | 1 | 3960-Thermal derating (thermal efficiency losses in balance of plant when specific cause(s) unknown) | D1-Forced - Immediate | 100-Fossil-Steam
3960 | Thermal derating (thermal efficiency losses in balance of plant when specific cause(s) unknown) | Balance of Plant | Miscellaneous (Balance of Plant) | D1 | Forced - Immediate | 2016 | Coal | CC | 100 | Fossil-Steam | TRE | Summer | 128.8833 | 11 | 1 | 1 | 3960-Thermal derating (thermal efficiency losses in balance of plant when specific cause(s) unknown) | D1-Forced - Immediate | 100-Fossil-Steam
3960 | Thermal derating (thermal efficiency losses in balance of plant when specific cause(s) unknown) | Balance of Plant | Miscellaneous (Balance of Plant) | D1 | Forced - Immediate | 2016 | Coal | CC | 100 | Fossil-Steam | TRE | Summer | 189.2 | 11 | 1 | 1 | 3960-Thermal derating (thermal efficiency losses in balance of plant when specific cause(s) unknown) | D1-Forced - Immediate | 100-Fossil-Steam
3960 | Thermal derating (thermal efficiency losses in balance of plant when specific cause(s) unknown) | Balance of Plant | Miscellaneous (Balance of Plant) | D1 | Forced - Immediate | 2016 | Coal | CC | 100 | Fossil-Steam | TRE | Summer | 215 | 30 | 1 | 1 | 3960-Thermal derating (thermal efficiency losses in balance of plant when specific cause(s) unknown) | D1-Forced - Immediate | 100-Fossil-Steam
3960 | Thermal derating (thermal efficiency losses in balance of plant when specific cause(s) unknown) | Balance of Plant | Miscellaneous (Balance of Plant) | D1 | Forced - Immediate | 2016 | Coal | CC | 100 | Fossil-Steam | RFC | Summer | 262.1667 | 13 | 1 | 1 | 3960-Thermal derating (thermal efficiency losses in balance of plant when specific cause(s) unknown) | D1-Forced - Immediate | 100-Fossil-Steam
3960 | Thermal derating (thermal efficiency losses in balance of plant when specific cause(s) unknown) | Balance of Plant | Miscellaneous (Balance of Plant) | D1 | Forced - Immediate | 2016 | Coal | CC | 100 | Fossil-Steam | TRE | Summer | 271.6333 | 29 | 1 | 1 | 3960-Thermal derating (thermal efficiency losses in balance of plant when specific cause(s) unknown) | D1-Forced - Immediate | 100-Fossil-Steam
3960 | Thermal derating (thermal efficiency losses in balance of plant when specific cause(s) unknown) | Balance of Plant | Miscellaneous (Balance of Plant) | D1 | Forced - Immediate | 2016 | Coal | CC | 100 | Fossil-Steam | TRE | Summer | 555.3333 | 17 | 1 | 1 | 3960-Thermal derating (thermal efficiency losses in balance of plant when specific cause(s) unknown) | D1-Forced - Immediate | 100-Fossil-Steam
3960 | Thermal derating (thermal efficiency losses in balance of plant when specific cause(s) unknown) | Balance of Plant | Miscellaneous (Balance of Plant) | D1 | Forced - Immediate | 2016 | Coal | CC | 100 | Fossil-Steam | RFC | Summer | 1112.4 | 103 | 1 | 1 | 3960-Thermal derating (thermal efficiency losses in balance of plant when specific cause(s) unknown) | D1-Forced - Immediate | 100-Fossil-Steam
3960 | Thermal derating (thermal efficiency losses in balance of plant when specific cause(s) unknown) | Balance of Plant | Miscellaneous (Balance of Plant) | D1 | Forced - Immediate | 2016 | Coal | CC | 100 | Fossil-Steam | TRE | Summer | 2572 | 48 | 1 | 1 | 3960-Thermal derating (thermal efficiency losses in balance of plant when specific cause(s) unknown) | D1-Forced - Immediate | 100-Fossil-Steam
3960 | Thermal derating (thermal efficiency losses in balance of plant when specific cause(s) unknown) | Balance of Plant | Miscellaneous (Balance of Plant) | D1 | Forced - Immediate | 2016 | Coal | CC | 100 | Fossil-Steam | RFC | Winter | 3.5 | 7 | 1 | 1 | 3960-Thermal derating (thermal efficiency losses in balance of plant when specific cause(s) unknown) | D1-Forced - Immediate | 100-Fossil-Steam
3960 | Thermal derating (thermal efficiency losses in balance of plant when specific cause(s) unknown) | Balance of Plant | Miscellaneous (Balance of Plant) | D1 | Forced - Immediate | 2016 | Coal | CC | 100 | Fossil-Steam | RFC | Winter | 110.4 | 9 | 1 | 1 | 3960-Thermal derating (thermal efficiency losses in balance of plant when specific cause(s) unknown) | D1-Forced - Immediate | 100-Fossil-Steam
3960 | Thermal derating (thermal efficiency losses in balance of plant when specific cause(s) unknown) | Balance of Plant | Miscellaneous (Balance of Plant) | D1 | Forced - Immediate | 2016 | Nuclear | NU | 200 | Nuclear | SERC | Off-Peak | 217 | 0.3 | 1 | 1 | 3960-Thermal derating (thermal efficiency losses in balance of plant when specific cause(s) unknown) | D1-Forced - Immediate | 200-Nuclear
3960 | Thermal derating (thermal efficiency losses in balance of plant when specific cause(s) unknown) | Balance of Plant | Miscellaneous (Balance of Plant) | D1 | Forced - Immediate | 2016 | Nuclear | NU | 200 | Nuclear | SERC | Off-Peak | 576 | 0.8 | 1 | 1 | 3960-Thermal derating (thermal efficiency losses in balance of plant when specific cause(s) unknown) | D1-Forced - Immediate | 200-Nuclear
3960 | Thermal derating (thermal efficiency losses in balance of plant when specific cause(s) unknown) | Balance of Plant | Miscellaneous (Balance of Plant) | D1 | Forced - Immediate | 2016 | Nuclear | NU | 200 | Nuclear | SERC | Off-Peak | 817.3 | 1.1 | 1 | 1 | 3960-Thermal derating (thermal efficiency losses in balance of plant when specific cause(s) unknown) | D1-Forced - Immediate | 200-Nuclear
3960 | Thermal derating (thermal efficiency losses in balance of plant when specific cause(s) unknown) | Balance of Plant | Miscellaneous (Balance of Plant) | D1 | Forced - Immediate | 2016 | Nuclear | NU | 200 | Nuclear | SERC | Off-Peak | 4269.195 | 6.3 | 1 | 1 | 3960-Thermal derating (thermal efficiency losses in balance of plant when specific cause(s) unknown) | D1-Forced - Immediate | 200-Nuclear
3960 | Thermal derating (thermal efficiency losses in balance of plant when specific cause(s) unknown) | Balance of Plant | Miscellaneous (Balance of Plant) | D1 | Forced - Immediate | 2016 | Nuclear | NU | 200 | Nuclear | SERC | Summer | 3024 | 4.2 | 1 | 1 | 3960-Thermal derating (thermal efficiency losses in balance of plant when specific cause(s) unknown) | D1-Forced - Immediate | 200-Nuclear
3960 | Thermal derating (thermal efficiency losses in balance of plant when specific cause(s) unknown) | Balance of Plant | Miscellaneous (Balance of Plant) | D1 | Forced - Immediate | 2016 | Nuclear | NU | 200 | Nuclear | SERC | Summer | 3456 | 4.8 | 1 | 1 | 3960-Thermal derating (thermal efficiency losses in balance of plant when specific cause(s) unknown) | D1-Forced - Immediate | 200-Nuclear
3960 | Thermal derating (thermal efficiency losses in balance of plant when specific cause(s) unknown) | Balance of Plant | Miscellaneous (Balance of Plant) | D1 | Forced - Immediate | 2016 | Nuclear | NU | 200 | Nuclear | SERC | Summer | 6844.8 | 9.2 | 1 | 1 | 3960-Thermal derating (thermal efficiency losses in balance of plant when specific cause(s) unknown) | D1-Forced - Immediate | 200-Nuclear
3960 | Thermal derating (thermal efficiency losses in balance of plant when specific cause(s) unknown) | Balance of Plant | Miscellaneous (Balance of Plant) | D1 | Forced - Immediate | 2016 | Nuclear | NU | 200 | Nuclear | SERC | Winter | 273.03 | 0.9 | 1 | 1 | 3960-Thermal derating (thermal efficiency losses in balance of plant when specific cause(s) unknown) | D1-Forced - Immediate | 200-Nuclear
3960 | Thermal derating (thermal efficiency losses in balance of plant when specific cause(s) unknown) | Balance of Plant | Miscellaneous (Balance of Plant) | D1 | Forced - Immediate | 2016 | Nuclear | NU | 200 | Nuclear | SERC | Winter | 2157.6 | 2.9 | 1 | 1 | 3960-Thermal derating (thermal efficiency losses in balance of plant when specific cause(s) unknown) | D1-Forced - Immediate | 200-Nuclear
3960 | Thermal derating (thermal efficiency losses in balance of plant when specific cause(s) unknown) | Balance of Plant | Miscellaneous (Balance of Plant) | D1 | Forced - Immediate | 2016 | Nuclear | NU | 200 | Nuclear | SERC | Off-Peak | 595.2 | 0.8 | 1 | 1 | 3960-Thermal derating (thermal efficiency losses in balance of plant when specific cause(s) unknown) | D1-Forced - Immediate | 200-Nuclear
3960 | Thermal derating (thermal efficiency losses in balance of plant when specific cause(s) unknown) | Balance of Plant | Miscellaneous (Balance of Plant) | D1 | Forced - Immediate | 2016 | Nuclear | NU | 200 | Nuclear | SERC | Off-Peak | 6849.5 | 9.5 | 1 | 1 | 3960-Thermal derating (thermal efficiency losses in balance of plant when specific cause(s) unknown) | D1-Forced - Immediate | 200-Nuclear
3960 | Thermal derating (thermal efficiency losses in balance of plant when specific cause(s) unknown) | Balance of Plant | Miscellaneous (Balance of Plant) | D1 | Forced - Immediate | 2016 | Nuclear | NU | 200 | Nuclear | SERC | Summer | 432 | 0.6 | 1 | 1 | 3960-Thermal derating (thermal efficiency losses in balance of plant when specific cause(s) unknown) | D1-Forced - Immediate | 200-Nuclear
3960 | Thermal derating (thermal efficiency losses in balance of plant when specific cause(s) unknown) | Balance of Plant | Miscellaneous (Balance of Plant) | D1 | Forced - Immediate | 2016 | Nuclear | NU | 200 | Nuclear | SERC | Summer | 5481.5 | 7.5 | 1 | 1 | 3960-Thermal derating (thermal efficiency losses in balance of plant when specific cause(s) unknown) | D1-Forced - Immediate | 200-Nuclear
3960 | Thermal derating (thermal efficiency losses in balance of plant when specific cause(s) unknown) | Balance of Plant | Miscellaneous (Balance of Plant) | D1 | Forced - Immediate | 2016 | Nuclear | NU | 200 | Nuclear | SERC | Summer | 7216.8 | 9.7 | 1 | 1 | 3960-Thermal derating (thermal efficiency losses in balance of plant when specific cause(s) unknown) | D1-Forced - Immediate | 200-Nuclear
3960 | Thermal derating (thermal efficiency losses in balance of plant when specific cause(s) unknown) | Balance of Plant | Miscellaneous (Balance of Plant) | D1 | Forced - Immediate | 2016 | Nuclear | NU | 200 | Nuclear | SERC | Winter | 1264.8 | 1.7 | 1 | 1 | 3960-Thermal derating (thermal efficiency losses in balance of plant when specific cause(s) unknown) | D1-Forced - Immediate | 200-Nuclear
3960 | Thermal derating (thermal efficiency losses in balance of plant when specific cause(s) unknown) | Balance of Plant | Miscellaneous (Balance of Plant) | D1 | Forced - Immediate | 2016 | Nuclear | NU | 200 | Nuclear | SERC | Off-Peak | 1041.6 | 1.4 | 1 | 1 | 3960-Thermal derating (thermal efficiency losses in balance of plant when specific cause(s) unknown) | D1-Forced - Immediate | 200-Nuclear
3960 | Thermal derating (thermal efficiency losses in balance of plant when specific cause(s) unknown) | Balance of Plant | Miscellaneous (Balance of Plant) | D1 | Forced - Immediate | 2016 | Nuclear | NU | 200 | Nuclear | SERC | Summer | 372 | 0.5 | 1 | 1 | 3960-Thermal derating (thermal efficiency losses in balance of plant when specific cause(s) unknown) | D1-Forced - Immediate | 200-Nuclear
3960 | Thermal derating (thermal efficiency losses in balance of plant when specific cause(s) unknown) | Balance of Plant | Miscellaneous (Balance of Plant) | D1 | Forced - Immediate | 2016 | Nuclear | NU | 200 | Nuclear | SERC | Winter | 595.2 | 0.8 | 1 | 1 | 3960-Thermal derating (thermal efficiency losses in balance of plant when specific cause(s) unknown) | D1-Forced - Immediate | 200-Nuclear
3960 | Thermal derating (thermal efficiency losses in balance of plant when specific cause(s) unknown) | Balance of Plant | Miscellaneous (Balance of Plant) | D1 | Forced - Immediate | 2016 | Nuclear | NU | 200 | Nuclear | SERC | Winter | 1116 | 1.5 | 1 | 1 | 3960-Thermal derating (thermal efficiency losses in balance of plant when specific cause(s) unknown) | D1-Forced - Immediate | 200-Nuclear
3960 | Thermal derating (thermal efficiency losses in balance of plant when specific cause(s) unknown) | Balance of Plant | Miscellaneous (Balance of Plant) | D1 | Forced - Immediate | 2016 | Nuclear | NU | 200 | Nuclear | SERC | Winter | 1156.26 | 2.1 | 1 | 1 | 3960-Thermal derating (thermal efficiency losses in balance of plant when specific cause(s) unknown) | D1-Forced - Immediate | 200-Nuclear
3960 | Thermal derating (thermal efficiency losses in balance of plant when specific cause(s) unknown) | Balance of Plant | Miscellaneous (Balance of Plant) | D1 | Forced - Immediate | 2016 | Nuclear | NU | 200 | Nuclear | SERC | Winter | 3943.2 | 5.3 | 1 | 1 | 3960-Thermal derating (thermal efficiency losses in balance of plant when specific cause(s) unknown) | D1-Forced - Immediate | 200-Nuclear
3960 | Thermal derating (thermal efficiency losses in balance of plant when specific cause(s) unknown) | Balance of Plant | Miscellaneous (Balance of Plant) | D1 | Forced - Immediate | 2016 | Nuclear | NU | 200 | Nuclear | SERC | Off-Peak | 669.6 | 0.9 | 1 | 1 | 3960-Thermal derating (thermal efficiency losses in balance of plant when specific cause(s) unknown) | D1-Forced - Immediate | 200-Nuclear
3960 | Thermal derating (thermal efficiency losses in balance of plant when specific cause(s) unknown) | Balance of Plant | Miscellaneous (Balance of Plant) | D1 | Forced - Immediate | 2016 | Nuclear | NU | 200 | Nuclear | SERC | Off-Peak | 2232 | 3.1 | 1 | 1 | 3960-Thermal derating (thermal efficiency losses in balance of plant when specific cause(s) unknown) | D1-Forced - Immediate | 200-Nuclear
3960 | Thermal derating (thermal efficiency losses in balance of plant when specific cause(s) unknown) | Balance of Plant | Miscellaneous (Balance of Plant) | D1 | Forced - Immediate | 2016 | Nuclear | NU | 200 | Nuclear | SERC | Off-Peak | 3645.6 | 4.9 | 1 | 1 | 3960-Thermal derating (thermal efficiency losses in balance of plant when specific cause(s) unknown) | D1-Forced - Immediate | 200-Nuclear
3960 | Thermal derating (thermal efficiency losses in balance of plant when specific cause(s) unknown) | Balance of Plant | Miscellaneous (Balance of Plant) | D1 | Forced - Immediate | 2016 | Nuclear | NU | 200 | Nuclear | SERC | Summer | 216 | 0.3 | 2 | 2 | 3960-Thermal derating (thermal efficiency losses in balance of plant when specific cause(s) unknown) | D1-Forced - Immediate | 200-Nuclear
3960 | Thermal derating (thermal efficiency losses in balance of plant when specific cause(s) unknown) | Balance of Plant | Miscellaneous (Balance of Plant) | D1 | Forced - Immediate | 2016 | Nuclear | NU | 200 | Nuclear | SERC | Winter | 765.6 | 1.1 | 1 | 1 | 3960-Thermal derating (thermal efficiency losses in balance of plant when specific cause(s) unknown) | D1-Forced - Immediate | 200-Nuclear
3960 | Thermal derating (thermal efficiency losses in balance of plant when specific cause(s) unknown) | Balance of Plant | Miscellaneous (Balance of Plant) | D1 | Forced - Immediate | 2016 | Nuclear | NU | 200 | Nuclear | SERC | Off-Peak | 240.8 | 0.4 | 1 | 1 | 3960-Thermal derating (thermal efficiency losses in balance of plant when specific cause(s) unknown) | D1-Forced - Immediate | 200-Nuclear
3960 | Thermal derating (thermal efficiency losses in balance of plant when specific cause(s) unknown) | Balance of Plant | Miscellaneous (Balance of Plant) | D1 | Forced - Immediate | 2016 | Nuclear | NU | 200 | Nuclear | SERC | Off-Peak | 648.9 | 0.9 | 1 | 1 | 3960-Thermal derating (thermal efficiency losses in balance of plant when specific cause(s) unknown) | D1-Forced - Immediate | 200-Nuclear
3960 | Thermal derating (thermal efficiency losses in balance of plant when specific cause(s) unknown) | Balance of Plant | Miscellaneous (Balance of Plant) | D1 | Forced - Immediate | 2016 | Nuclear | NU | 200 | Nuclear | SERC | Off-Peak | 7704 | 10.7 | 1 | 1 | 3960-Thermal derating (thermal efficiency losses in balance of plant when specific cause(s) unknown) | D1-Forced - Immediate | 200-Nuclear
3960 | Thermal derating (thermal efficiency losses in balance of plant when specific cause(s) unknown) | Balance of Plant | Miscellaneous (Balance of Plant) | D1 | Forced - Immediate | 2016 | Nuclear | NU | 200 | Nuclear | SERC | Off-Peak | 8892.5867 | 13.6 | 1 | 1 | 3960-Thermal derating (thermal efficiency losses in balance of plant when specific cause(s) unknown) | D1-Forced - Immediate | 200-Nuclear
3960 | Thermal derating (thermal efficiency losses in balance of plant when specific cause(s) unknown) | Balance of Plant | Miscellaneous (Balance of Plant) | D1 | Forced - Immediate | 2016 | Nuclear | NU | 200 | Nuclear | SERC | Summer | 148.8 | 0.2 | 1 | 1 | 3960-Thermal derating (thermal efficiency losses in balance of plant when specific cause(s) unknown) | D1-Forced - Immediate | 200-Nuclear
3960 | Thermal derating (thermal efficiency losses in balance of plant when specific cause(s) unknown) | Balance of Plant | Miscellaneous (Balance of Plant) | D1 | Forced - Immediate | 2016 | Nuclear | NU | 200 | Nuclear | SERC | Winter | 4092 | 5.5 | 1 | 1 | 3960-Thermal derating (thermal efficiency losses in balance of plant when specific cause(s) unknown) | D1-Forced - Immediate | 200-Nuclear
3960 | Thermal derating (thermal efficiency losses in balance of plant when specific cause(s) unknown) | Balance of Plant | Miscellaneous (Balance of Plant) | D1 | Forced - Immediate | 2016 | Nuclear | NU | 200 | Nuclear | SERC | Off-Peak | 937.3 | 1.3 | 1 | 1 | 3960-Thermal derating (thermal efficiency losses in balance of plant when specific cause(s) unknown) | D1-Forced - Immediate | 200-Nuclear
3960 | Thermal derating (thermal efficiency losses in balance of plant when specific cause(s) unknown) | Balance of Plant | Miscellaneous (Balance of Plant) | D1 | Forced - Immediate | 2016 | Nuclear | NU | 200 | Nuclear | SERC | Off-Peak | 1264.8 | 1.7 | 1 | 1 | 3960-Thermal derating (thermal efficiency losses in balance of plant when specific cause(s) unknown) | D1-Forced - Immediate | 200-Nuclear
3960 | Thermal derating (thermal efficiency losses in balance of plant when specific cause(s) unknown) | Balance of Plant | Miscellaneous (Balance of Plant) | D1 | Forced - Immediate | 2016 | Nuclear | NU | 200 | Nuclear | SERC | Off-Peak | 1860 | 2.5 | 1 | 1 | 3960-Thermal derating (thermal efficiency losses in balance of plant when specific cause(s) unknown) | D1-Forced - Immediate | 200-Nuclear
3960 | Thermal derating (thermal efficiency losses in balance of plant when specific cause(s) unknown) | Balance of Plant | Miscellaneous (Balance of Plant) | D1 | Forced - Immediate | 2016 | Nuclear | NU | 200 | Nuclear | SERC | Off-Peak | 8779.2 | 11.8 | 1 | 1 | 3960-Thermal derating (thermal efficiency losses in balance of plant when specific cause(s) unknown) | D1-Forced - Immediate | 200-Nuclear
3960 | Thermal derating (thermal efficiency losses in balance of plant when specific cause(s) unknown) | Balance of Plant | Miscellaneous (Balance of Plant) | D1 | Forced - Immediate | 2016 | Nuclear | NU | 200 | Nuclear | SERC | Off-Peak | 12687.12 | 20.1 | 1 | 1 | 3960-Thermal derating (thermal efficiency losses in balance of plant when specific cause(s) unknown) | D1-Forced - Immediate | 200-Nuclear
3960 | Thermal derating (thermal efficiency losses in balance of plant when specific cause(s) unknown) | Balance of Plant | Miscellaneous (Balance of Plant) | D1 | Forced - Immediate | 2016 | Nuclear | NU | 200 | Nuclear | SERC | Summer | 0 | 0 | 1 | 3 | 3960-Thermal derating (thermal efficiency losses in balance of plant when specific cause(s) unknown) | D1-Forced - Immediate | 200-Nuclear
3960 | Thermal derating (thermal efficiency losses in balance of plant when specific cause(s) unknown) | Balance of Plant | Miscellaneous (Balance of Plant) | D1 | Forced - Immediate | 2016 | Nuclear | NU | 200 | Nuclear | SERC | Summer | 3273.6 | 4.4 | 1 | 1 | 3960-Thermal derating (thermal efficiency losses in balance of plant when specific cause(s) unknown) | D1-Forced - Immediate | 200-Nuclear
3960 | Thermal derating (thermal efficiency losses in balance of plant when specific cause(s) unknown) | Balance of Plant | Miscellaneous (Balance of Plant) | D1 | Forced - Immediate | 2016 | Nuclear | NU | 200 | Nuclear | SERC | Summer | 3960 | 5.5 | 1 | 1 | 3960-Thermal derating (thermal efficiency losses in balance of plant when specific cause(s) unknown) | D1-Forced - Immediate | 200-Nuclear
3960 | Thermal derating (thermal efficiency losses in balance of plant when specific cause(s) unknown) | Balance of Plant | Miscellaneous (Balance of Plant) | D1 | Forced - Immediate | 2016 | Nuclear | NU | 200 | Nuclear | SERC | Summer | 5356.8 | 7.2 | 1 | 1 | 3960-Thermal derating (thermal efficiency losses in balance of plant when specific cause(s) unknown) | D1-Forced - Immediate | 200-Nuclear
3960 | Thermal derating (thermal efficiency losses in balance of plant when specific cause(s) unknown) | Balance of Plant | Miscellaneous (Balance of Plant) | D1 | Forced - Immediate | 2016 | Nuclear | NU | 200 | Nuclear | SERC | Winter | 1183.2 | 1.7 | 1 | 1 | 3960-Thermal derating (thermal efficiency losses in balance of plant when specific cause(s) unknown) | D1-Forced - Immediate | 200-Nuclear
3960 | Thermal derating (thermal efficiency losses in balance of plant when specific cause(s) unknown) | Balance of Plant | Miscellaneous (Balance of Plant) | D1 | Forced - Immediate | 2016 | Nuclear | NU | 200 | Nuclear | SERC | Winter | 4353.7 | 6 | 1 | 1 | 3960-Thermal derating (thermal efficiency losses in balance of plant when specific cause(s) unknown) | D1-Forced - Immediate | 200-Nuclear
3960 | Thermal derating (thermal efficiency losses in balance of plant when specific cause(s) unknown) | Balance of Plant | Miscellaneous (Balance of Plant) | D1 | Forced - Immediate | 2016 | Nuclear | NU | 200 | Nuclear | SERC | Off-Peak | 0 | 0 | 1 | 2 | 3960-Thermal derating (thermal efficiency losses in balance of plant when specific cause(s) unknown) | D1-Forced - Immediate | 200-Nuclear
3960 | Thermal derating (thermal efficiency losses in balance of plant when specific cause(s) unknown) | Balance of Plant | Miscellaneous (Balance of Plant) | D1 | Forced - Immediate | 2016 | Nuclear | NU | 200 | Nuclear | SERC | Summer | 8661.1883 | 12.7 | 1 | 1 | 3960-Thermal derating (thermal efficiency losses in balance of plant when specific cause(s) unknown) | D1-Forced - Immediate | 200-Nuclear
3960 | Thermal derating (thermal efficiency losses in balance of plant when specific cause(s) unknown) | Balance of Plant | Miscellaneous (Balance of Plant) | D1 | Forced - Immediate | 2016 | Nuclear | NU | 200 | Nuclear | SERC | Winter | 744 | 1 | 1 | 1 | 3960-Thermal derating (thermal efficiency losses in balance of plant when specific cause(s) unknown) | D1-Forced - Immediate | 200-Nuclear
3960 | Thermal derating (thermal efficiency losses in balance of plant when specific cause(s) unknown) | Balance of Plant | Miscellaneous (Balance of Plant) | D1 | Forced - Immediate | 2016 | Nuclear | NU | 200 | Nuclear | SERC | Winter | 176159.2381 | 386.3 | 1 | 1 | 3960-Thermal derating (thermal efficiency losses in balance of plant when specific cause(s) unknown) | D1-Forced - Immediate | 200-Nuclear
3960 | Thermal derating (thermal efficiency losses in balance of plant when specific cause(s) unknown) | Balance of Plant | Miscellaneous (Balance of Plant) | D1 | Forced - Immediate | 2016 | Gas | GG | 300 | Gas Turbine/Jet Engine (Simple Cycle Operation) | WECC | Summer | 68633.3333 | 25 | 1 | 1 | 3960-Thermal derating (thermal efficiency losses in balance of plant when specific cause(s) unknown) | D1-Forced - Immediate | 300-Gas Turbine/Jet Engine (Simple Cycle Operation)
3960 | Thermal derating (thermal efficiency losses in balance of plant when specific cause(s) unknown) | Balance of Plant | Miscellaneous (Balance of Plant) | D1 | Forced - Immediate | 2016 | Gas | GG | 300 | Gas Turbine/Jet Engine (Simple Cycle Operation) | RFC | Winter | 7905.6 | 0.9 | 1 | 1 | 3960-Thermal derating (thermal efficiency losses in balance of plant when specific cause(s) unknown) | D1-Forced - Immediate | 300-Gas Turbine/Jet Engine (Simple Cycle Operation)
3960 | Thermal derating (thermal efficiency losses in balance of plant when specific cause(s) unknown) | Balance of Plant | Miscellaneous (Balance of Plant) | D1 | Forced - Immediate | 2016 | Gas | GG | 850 | Combined Cycle Block | SERC | Summer | 6519.1667 | 50 | 1 | 1 | 3960-Thermal derating (thermal efficiency losses in balance of plant when specific cause(s) unknown) | D1-Forced - Immediate | 850-Combined Cycle Block
3960 | Thermal derating (thermal efficiency losses in balance of plant when specific cause(s) unknown) | Balance of Plant | Miscellaneous (Balance of Plant) | U2 | Forced - Delayed | 2016 | Gas | GG | 850 | Combined Cycle Block | SERC | Summer | 22849.9998 | 300 | 1 | 1 | 3960-Thermal derating (thermal efficiency losses in balance of plant when specific cause(s) unknown) | U2-Forced - Delayed | 850-Combined Cycle Block
3960 | Thermal derating (thermal efficiency losses in balance of plant when specific cause(s) unknown) | Balance of Plant | Miscellaneous (Balance of Plant) | U2 | Forced - Delayed | 2016 | Gas | GG | 850 | Combined Cycle Block | SERC | Summer | 20070 | 300 | 1 | 1 | 3960-Thermal derating (thermal efficiency losses in balance of plant when specific cause(s) unknown) | U2-Forced - Delayed | 850-Combined Cycle Block
3960 | Thermal derating (thermal efficiency losses in balance of plant when specific cause(s) unknown) | Balance of Plant | Miscellaneous (Balance of Plant) | U1 | Forced - Immediate | 2016 | Gas | GG | 862 | CoG steam units | SERC | Off-Peak | 6444.0833 | 35 | 1 | 1 | 3960-Thermal derating (thermal efficiency losses in balance of plant when specific cause(s) unknown) | U1-Forced - Immediate | 862-CoG steam units
3970 | Distributive Control System (DCS) - process computer | Balance of Plant | Miscellaneous (Balance of Plant) | D3 | Forced - Postponed | 2016 | Coal | CC | 100 | Fossil-Steam | WECC | Winter | 689.8665 | 199 | 1 | 1 | 3970-Distributive Control System (DCS) - process computer | D3-Forced - Postponed | 100-Fossil-Steam
3970 | Distributive Control System (DCS) - process computer | Balance of Plant | Miscellaneous (Balance of Plant) | D3 | Forced - Postponed | 2016 | Coal | CC | 100 | Fossil-Steam | WECC | Winter | 227.3333 | 220 | 1 | 1 | 3970-Distributive Control System (DCS) - process computer | D3-Forced - Postponed | 100-Fossil-Steam
3970 | Distributive Control System (DCS) - process computer | Balance of Plant | Miscellaneous (Balance of Plant) | U1 | Forced - Immediate | 2016 | Coal | CC | 100 | Fossil-Steam | SERC | Summer | 182.4328 | 842 | 1 | 1 | 3970-Distributive Control System (DCS) - process computer | U1-Forced - Immediate | 100-Fossil-Steam
3970 | Distributive Control System (DCS) - process computer | Balance of Plant | Miscellaneous (Balance of Plant) | D1 | Forced - Immediate | 2016 | Coal | CC | 100 | Fossil-Steam | SERC | Summer | 7.7 | 21 | 1 | 1 | 3970-Distributive Control System (DCS) - process computer | D1-Forced - Immediate | 100-Fossil-Steam
3970 | Distributive Control System (DCS) - process computer | Balance of Plant | Miscellaneous (Balance of Plant) | U1 | Forced - Immediate | 2016 | Coal | CC | 100 | Fossil-Steam | RFC | Summer | 4850.1 | 634 | 1 | 1 | 3970-Distributive Control System (DCS) - process computer | U1-Forced - Immediate | 100-Fossil-Steam
3970 | Distributive Control System (DCS) - process computer | Balance of Plant | Miscellaneous (Balance of Plant) | U1 | Forced - Immediate | 2016 | Coal | CC | 100 | Fossil-Steam | SERC | Summer | 10810.4695 | 811.8 | 1 | 1 | 3970-Distributive Control System (DCS) - process computer | U1-Forced - Immediate | 100-Fossil-Steam
3970 | Distributive Control System (DCS) - process computer | Balance of Plant | Miscellaneous (Balance of Plant) | U1 | Forced - Immediate | 2016 | Gas | GG | 100 | Fossil-Steam | SERC | Off-Peak | 8115.8 | 748 | 1 | 1 | 3970-Distributive Control System (DCS) - process computer | U1-Forced - Immediate | 100-Fossil-Steam
3970 | Distributive Control System (DCS) - process computer | Balance of Plant | Miscellaneous (Balance of Plant) | U1 | Forced - Immediate | 2016 | Coal | CC | 100 | Fossil-Steam | WECC | Winter | 6189.8664 | 448 | 1 | 1 | 3970-Distributive Control System (DCS) - process computer | U1-Forced - Immediate | 100-Fossil-Steam
3970 | Distributive Control System (DCS) - process computer | Balance of Plant | Miscellaneous (Balance of Plant) | U1 | Forced - Immediate | 2016 | Other | BM | 100 | Fossil-Steam | SERC | Summer | 120.6333 | 47 | 1 | 1 | 3970-Distributive Control System (DCS) - process computer | U1-Forced - Immediate | 100-Fossil-Steam
3970 | Distributive Control System (DCS) - process computer | Balance of Plant | Miscellaneous (Balance of Plant) | D1 | Forced - Immediate | 2016 | Coal | CC | 100 | Fossil-Steam | MRO | Off-Peak | 4.5 | 10 | 1 | 1 | 3970-Distributive Control System (DCS) - process computer | D1-Forced - Immediate | 100-Fossil-Steam
3970 | Distributive Control System (DCS) - process computer | Balance of Plant | Miscellaneous (Balance of Plant) | D1 | Forced - Immediate | 2016 | Coal | CC | 100 | Fossil-Steam | MRO | Off-Peak | 127.5 | 102 | 1 | 1 | 3970-Distributive Control System (DCS) - process computer | D1-Forced - Immediate | 100-Fossil-Steam
3970 | Distributive Control System (DCS) - process computer | Balance of Plant | Miscellaneous (Balance of Plant) | U1 | Forced - Immediate | 2016 | Coal | CC | 100 | Fossil-Steam | WECC | Winter | 722.1998 | 276 | 1 | 1 | 3970-Distributive Control System (DCS) - process computer | U1-Forced - Immediate | 100-Fossil-Steam
3970 | Distributive Control System (DCS) - process computer | Balance of Plant | Miscellaneous (Balance of Plant) | SF | Startup Failure | 2016 | Gas | GG | 300 | Gas Turbine/Jet Engine (Simple Cycle Operation) | SERC | Winter | 726.25 | 175 | 1 | 1 | 3970-Distributive Control System (DCS) - process computer | SF-Startup Failure | 300-Gas Turbine/Jet Engine (Simple Cycle Operation)
3970 | Distributive Control System (DCS) - process computer | Balance of Plant | Miscellaneous (Balance of Plant) | U1 | Forced - Immediate | 2016 | Gas | GG | 300 | Gas Turbine/Jet Engine (Simple Cycle Operation) | RFC | Off-Peak | 120.7383 | 91.7 | 1 | 1 | 3970-Distributive Control System (DCS) - process computer | U1-Forced - Immediate | 300-Gas Turbine/Jet Engine (Simple Cycle Operation)
3970 | Distributive Control System (DCS) - process computer | Balance of Plant | Miscellaneous (Balance of Plant) | U1 | Forced - Immediate | 2016 | Gas | GG | 300 | Gas Turbine/Jet Engine (Simple Cycle Operation) | SERC | Summer | 56 | 70 | 1 | 1 | 3970-Distributive Control System (DCS) - process computer | U1-Forced - Immediate | 300-Gas Turbine/Jet Engine (Simple Cycle Operation)
3970 | Distributive Control System (DCS) - process computer | Balance of Plant | Miscellaneous (Balance of Plant) | U1 | Forced - Immediate | 2016 | Gas | GG | 300 | Gas Turbine/Jet Engine (Simple Cycle Operation) | RFC | Off-Peak | 619.9999 | 93 | 1 | 1 | 3970-Distributive Control System (DCS) - process computer | U1-Forced - Immediate | 300-Gas Turbine/Jet Engine (Simple Cycle Operation)
3970 | Distributive Control System (DCS) - process computer | Balance of Plant | Miscellaneous (Balance of Plant) | U1 | Forced - Immediate | 2016 | Gas | GG | 300 | Gas Turbine/Jet Engine (Simple Cycle Operation) | WECC | Summer | 19.3333 | 40 | 1 | 1 | 3970-Distributive Control System (DCS) - process computer | U1-Forced - Immediate | 300-Gas Turbine/Jet Engine (Simple Cycle Operation)
3970 | Distributive Control System (DCS) - process computer | Balance of Plant | Miscellaneous (Balance of Plant) | U1 | Forced - Immediate | 2016 | Gas | GG | 300 | Gas Turbine/Jet Engine (Simple Cycle Operation) | WECC | Summer | 160 | 48 | 1 | 1 | 3970-Distributive Control System (DCS) - process computer | U1-Forced - Immediate | 300-Gas Turbine/Jet Engine (Simple Cycle Operation)
3970 | Distributive Control System (DCS) - process computer | Balance of Plant | Miscellaneous (Balance of Plant) | U1 | Forced - Immediate | 2016 | Gas | GG | 300 | Gas Turbine/Jet Engine (Simple Cycle Operation) | SERC | Winter | 187.0666 | 122 | 1 | 1 | 3970-Distributive Control System (DCS) - process computer | U1-Forced - Immediate | 300-Gas Turbine/Jet Engine (Simple Cycle Operation)
3970 | Distributive Control System (DCS) - process computer | Balance of Plant | Miscellaneous (Balance of Plant) | U1 | Forced - Immediate | 2016 | Gas | GG | 300 | Gas Turbine/Jet Engine (Simple Cycle Operation) | RFC | Summer | 13.2166 | 79.3 | 1 | 1 | 3970-Distributive Control System (DCS) - process computer | U1-Forced - Immediate | 300-Gas Turbine/Jet Engine (Simple Cycle Operation)
3970 | Distributive Control System (DCS) - process computer | Balance of Plant | Miscellaneous (Balance of Plant) | U1 | Forced - Immediate | 2016 | Gas | GG | 300 | Gas Turbine/Jet Engine (Simple Cycle Operation) | SERC | Summer | 3092.9 | 47.1 | 1 | 1 | 3970-Distributive Control System (DCS) - process computer | U1-Forced - Immediate | 300-Gas Turbine/Jet Engine (Simple Cycle Operation)
3970 | Distributive Control System (DCS) - process computer | Balance of Plant | Miscellaneous (Balance of Plant) | U1 | Forced - Immediate | 2016 | Gas | GG | 300 | Gas Turbine/Jet Engine (Simple Cycle Operation) | WECC | Off-Peak | 161 | 42 | 1 | 1 | 3970-Distributive Control System (DCS) - process computer | U1-Forced - Immediate | 300-Gas Turbine/Jet Engine (Simple Cycle Operation)
3970 | Distributive Control System (DCS) - process computer | Balance of Plant | Miscellaneous (Balance of Plant) | U1 | Forced - Immediate | 2016 | Gas | GG | 300 | Gas Turbine/Jet Engine (Simple Cycle Operation) | MRO | Off-Peak | 540 | 45 | 1 | 1 | 3970-Distributive Control System (DCS) - process computer | U1-Forced - Immediate | 300-Gas Turbine/Jet Engine (Simple Cycle Operation)
3970 | Distributive Control System (DCS) - process computer | Balance of Plant | Miscellaneous (Balance of Plant) | U1 | Forced - Immediate | 2016 | Gas | GG | 300 | Gas Turbine/Jet Engine (Simple Cycle Operation) | WECC | Summer | 20 | 40 | 1 | 1 | 3970-Distributive Control System (DCS) - process computer | U1-Forced - Immediate | 300-Gas Turbine/Jet Engine (Simple Cycle Operation)
3970 | Distributive Control System (DCS) - process computer | Balance of Plant | Miscellaneous (Balance of Plant) | U1 | Forced - Immediate | 2016 | Gas | OG | 300 | Gas Turbine/Jet Engine (Simple Cycle Operation) | MRO | Off-Peak | 72.8333 | 95 | 1 | 1 | 3970-Distributive Control System (DCS) - process computer | U1-Forced - Immediate | 300-Gas Turbine/Jet Engine (Simple Cycle Operation)
3970 | Distributive Control System (DCS) - process computer | Balance of Plant | Miscellaneous (Balance of Plant) | U1 | Forced - Immediate | 2016 | Gas | GG | 300 | Gas Turbine/Jet Engine (Simple Cycle Operation) | RFC | Off-Peak | 4.4166 | 53 | 1 | 1 | 3970-Distributive Control System (DCS) - process computer | U1-Forced - Immediate | 300-Gas Turbine/Jet Engine (Simple Cycle Operation)
3970 | Distributive Control System (DCS) - process computer | Balance of Plant | Miscellaneous (Balance of Plant) | U1 | Forced - Immediate | 2016 | Gas | GG | 300 | Gas Turbine/Jet Engine (Simple Cycle Operation) | SERC | Summer | 337.1666 | 170 | 2 | 2 | 3970-Distributive Control System (DCS) - process computer | U1-Forced - Immediate | 300-Gas Turbine/Jet Engine (Simple Cycle Operation)
3970 | Distributive Control System (DCS) - process computer | Balance of Plant | Miscellaneous (Balance of Plant) | U1 | Forced - Immediate | 2016 | Gas | GG | 300 | Gas Turbine/Jet Engine (Simple Cycle Operation) | RFC | Winter | 30.45 | 101.5 | 1 | 1 | 3970-Distributive Control System (DCS) - process computer | U1-Forced - Immediate | 300-Gas Turbine/Jet Engine (Simple Cycle Operation)
3970 | Distributive Control System (DCS) - process computer | Balance of Plant | Miscellaneous (Balance of Plant) | U1 | Forced - Immediate | 2016 | Gas | GG | 300 | Gas Turbine/Jet Engine (Simple Cycle Operation) | WECC | Off-Peak | 14 | 42 | 1 | 1 | 3970-Distributive Control System (DCS) - process computer | U1-Forced - Immediate | 300-Gas Turbine/Jet Engine (Simple Cycle Operation)
3970 | Distributive Control System (DCS) - process computer | Balance of Plant | Miscellaneous (Balance of Plant) | U1 | Forced - Immediate | 2016 | Gas | GG | 300 | Gas Turbine/Jet Engine (Simple Cycle Operation) | WECC | Off-Peak | 18.2 | 42 | 7 | 7 | 3970-Distributive Control System (DCS) - process computer | U1-Forced - Immediate | 300-Gas Turbine/Jet Engine (Simple Cycle Operation)
3970 | Distributive Control System (DCS) - process computer | Balance of Plant | Miscellaneous (Balance of Plant) | U1 | Forced - Immediate | 2016 | Gas | GG | 300 | Gas Turbine/Jet Engine (Simple Cycle Operation) | RFC | Off-Peak | 183.73 | 96.7 | 1 | 1 | 3970-Distributive Control System (DCS) - process computer | U1-Forced - Immediate | 300-Gas Turbine/Jet Engine (Simple Cycle Operation)
3970 | Distributive Control System (DCS) - process computer | Balance of Plant | Miscellaneous (Balance of Plant) | U1 | Forced - Immediate | 2016 | Gas | GG | 300 | Gas Turbine/Jet Engine (Simple Cycle Operation) | MRO | Off-Peak | 933 | 45 | 1 | 1 | 3970-Distributive Control System (DCS) - process computer | U1-Forced - Immediate | 300-Gas Turbine/Jet Engine (Simple Cycle Operation)
3970 | Distributive Control System (DCS) - process computer | Balance of Plant | Miscellaneous (Balance of Plant) | U1 | Forced - Immediate | 2016 | Gas | OG | 300 | Gas Turbine/Jet Engine (Simple Cycle Operation) | MRO | Off-Peak | 144.0833 | 95 | 1 | 1 | 3970-Distributive Control System (DCS) - process computer | U1-Forced - Immediate | 300-Gas Turbine/Jet Engine (Simple Cycle Operation)
3970 | Distributive Control System (DCS) - process computer | Balance of Plant | Miscellaneous (Balance of Plant) | U1 | Forced - Immediate | 2016 | Hydro | WA | 500 | Pumped Storage/Hydro | SERC | Off-Peak | 33.725 | 28.5 | 1 | 1 | 3970-Distributive Control System (DCS) - process computer | U1-Forced - Immediate | 500-Pumped Storage/Hydro
3970 | Distributive Control System (DCS) - process computer | Balance of Plant | Miscellaneous (Balance of Plant) | U1 | Forced - Immediate | 2016 | Hydro | WA | 500 | Pumped Storage/Hydro | WECC | Off-Peak | 25.8333 | 62 | 1 | 1 | 3970-Distributive Control System (DCS) - process computer | U1-Forced - Immediate | 500-Pumped Storage/Hydro
3970 | Distributive Control System (DCS) - process computer | Balance of Plant | Miscellaneous (Balance of Plant) | U1 | Forced - Immediate | 2016 | Hydro | WA | 500 | Pumped Storage/Hydro | SERC | Off-Peak | 5833.6 | 32 | 1 | 1 | 3970-Distributive Control System (DCS) - process computer | U1-Forced - Immediate | 500-Pumped Storage/Hydro
3970 | Distributive Control System (DCS) - process computer | Balance of Plant | Miscellaneous (Balance of Plant) | U1 | Forced - Immediate | 2016 | Hydro | WA | 500 | Pumped Storage/Hydro | SERC | Off-Peak | 8367.4 | 46 | 1 | 1 | 3970-Distributive Control System (DCS) - process computer | U1-Forced - Immediate | 500-Pumped Storage/Hydro
3970 | Distributive Control System (DCS) - process computer | Balance of Plant | Miscellaneous (Balance of Plant) | U1 | Forced - Immediate | 2016 | Hydro | WA | 500 | Pumped Storage/Hydro | MRO | Winter | 12328.062 | 27.66 | 1 | 1 | 3970-Distributive Control System (DCS) - process computer | U1-Forced - Immediate | 500-Pumped Storage/Hydro
3970 | Distributive Control System (DCS) - process computer | Balance of Plant | Miscellaneous (Balance of Plant) | U1 | Forced - Immediate | 2016 | Hydro | WA | 500 | Pumped Storage/Hydro | MRO | Winter | 71.44 | 30.4 | 1 | 1 | 3970-Distributive Control System (DCS) - process computer | U1-Forced - Immediate | 500-Pumped Storage/Hydro
3970 | Distributive Control System (DCS) - process computer | Balance of Plant | Miscellaneous (Balance of Plant) | U1 | Forced - Immediate | 2016 | Hydro | WA | 500 | Pumped Storage/Hydro | WECC | Winter | 197.4863 | 104.86 | 1 | 1 | 3970-Distributive Control System (DCS) - process computer | U1-Forced - Immediate | 500-Pumped Storage/Hydro
3970 | Distributive Control System (DCS) - process computer | Balance of Plant | Miscellaneous (Balance of Plant) | U1 | Forced - Immediate | 2016 | Hydro | WA | 500 | Pumped Storage/Hydro | SERC | Off-Peak | 22.325 | 28.5 | 1 | 1 | 3970-Distributive Control System (DCS) - process computer | U1-Forced - Immediate | 500-Pumped Storage/Hydro
3970 | Distributive Control System (DCS) - process computer | Balance of Plant | Miscellaneous (Balance of Plant) | U1 | Forced - Immediate | 2016 | Gas | GG | 850 | Combined Cycle Block | TRE | Summer | 2843.5 | 605 | 1 | 1 | 3970-Distributive Control System (DCS) - process computer | U1-Forced - Immediate | 850-Combined Cycle Block
3970 | Distributive Control System (DCS) - process computer | Balance of Plant | Miscellaneous (Balance of Plant) | D1 | Forced - Immediate | 2016 | Gas | GG | 850 | Combined Cycle Block | SERC | Off-Peak | 1924.3332 | 460 | 1 | 1 | 3970-Distributive Control System (DCS) - process computer | D1-Forced - Immediate | 850-Combined Cycle Block
3970 | Distributive Control System (DCS) - process computer | Balance of Plant | Miscellaneous (Balance of Plant) | U1 | Forced - Immediate | 2016 | Gas | GG | 851 | CC GT units | MRO | Off-Peak | 288.745 | 169.85 | 1 | 1 | 3970-Distributive Control System (DCS) - process computer | U1-Forced - Immediate | 851-CC GT units
3970 | Distributive Control System (DCS) - process computer | Balance of Plant | Miscellaneous (Balance of Plant) | U1 | Forced - Immediate | 2016 | Gas | GG | 851 | CC GT units | WECC | Summer | 107.6667 | 38 | 1 | 1 | 3970-Distributive Control System (DCS) - process computer | U1-Forced - Immediate | 851-CC GT units
3970 | Distributive Control System (DCS) - process computer | Balance of Plant | Miscellaneous (Balance of Plant) | U1 | Forced - Immediate | 2016 | Gas | GG | 851 | CC GT units | SERC | Summer | 1524.9999 | 150 | 1 | 1 | 3970-Distributive Control System (DCS) - process computer | U1-Forced - Immediate | 851-CC GT units
3970 | Distributive Control System (DCS) - process computer | Balance of Plant | Miscellaneous (Balance of Plant) | U1 | Forced - Immediate | 2016 | Gas | GG | 851 | CC GT units | WECC | Winter | 1227.842 | 183.26 | 1 | 1 | 3970-Distributive Control System (DCS) - process computer | U1-Forced - Immediate | 851-CC GT units
3970 | Distributive Control System (DCS) - process computer | Balance of Plant | Miscellaneous (Balance of Plant) | U1 | Forced - Immediate | 2016 | Gas | GG | 851 | CC GT units | SERC | Summer | 1185 | 150 | 1 | 1 | 3970-Distributive Control System (DCS) - process computer | U1-Forced - Immediate | 851-CC GT units
3970 | Distributive Control System (DCS) - process computer | Balance of Plant | Miscellaneous (Balance of Plant) | U1 | Forced - Immediate | 2016 | Gas | GG | 851 | CC GT units | RFC | Off-Peak | 65.0999 | 126 | 1 | 1 | 3970-Distributive Control System (DCS) - process computer | U1-Forced - Immediate | 851-CC GT units
3970 | Distributive Control System (DCS) - process computer | Balance of Plant | Miscellaneous (Balance of Plant) | U1 | Forced - Immediate | 2016 | Waste Heat | WH | 852 | CC steam units | MRO | Off-Peak | 302.8332 | 158 | 1 | 1 | 3970-Distributive Control System (DCS) - process computer | U1-Forced - Immediate | 852-CC steam units
3970 | Distributive Control System (DCS) - process computer | Balance of Plant | Miscellaneous (Balance of Plant) | U1 | Forced - Immediate | 2016 | Waste Heat | WH | 852 | CC steam units | SERC | Summer | 1413.3333 | 160 | 1 | 1 | 3970-Distributive Control System (DCS) - process computer | U1-Forced - Immediate | 852-CC steam units
3970 | Distributive Control System (DCS) - process computer | Balance of Plant | Miscellaneous (Balance of Plant) | D1 | Forced - Immediate | 2016 | Waste Heat | WH | 852 | CC steam units | RFC | Off-Peak | 32.7566 | 63.4 | 1 | 1 | 3970-Distributive Control System (DCS) - process computer | D1-Forced - Immediate | 852-CC steam units
3970 | Distributive Control System (DCS) - process computer | Balance of Plant | Miscellaneous (Balance of Plant) | U1 | Forced - Immediate | 2016 | Gas | GG | 852 | CC steam units | WECC | Winter | 839.1131 | 124.93 | 1 | 1 | 3970-Distributive Control System (DCS) - process computer | U1-Forced - Immediate | 852-CC steam units
3970 | Distributive Control System (DCS) - process computer | Balance of Plant | Miscellaneous (Balance of Plant) | U1 | Forced - Immediate | 2016 | Gas | GG | 861 | CoG GT units | SERC | Summer | 115.6 | 136 | 1 | 1 | 3970-Distributive Control System (DCS) - process computer | U1-Forced - Immediate | 861-CoG GT units
3970 | Distributive Control System (DCS) - process computer | Balance of Plant | Miscellaneous (Balance of Plant) | U1 | Forced - Immediate | 2016 | Waste Heat | WH | 862 | CoG steam units | SERC | Summer | 274.1665 | 235 | 1 | 1 | 3970-Distributive Control System (DCS) - process computer | U1-Forced - Immediate | 862-CoG steam units
3971 | DCS - data highway | Balance of Plant | Miscellaneous (Balance of Plant) | D1 | Forced - Immediate | 2016 | Coal | CC | 100 | Fossil-Steam | SERC | Summer | 666 | 370 | 1 | 1 | 3971-DCS - data highway | D1-Forced - Immediate | 100-Fossil-Steam
3971 | DCS - data highway | Balance of Plant | Miscellaneous (Balance of Plant) | D1 | Forced - Immediate | 2016 | Coal | CC | 100 | Fossil-Steam | SERC | Summer | 2160 | 240 | 1 | 1 | 3971-DCS - data highway | D1-Forced - Immediate | 100-Fossil-Steam
3971 | DCS - data highway | Balance of Plant | Miscellaneous (Balance of Plant) | U1 | Forced - Immediate | 2016 | Coal | CC | 100 | Fossil-Steam | WECC | Summer | 16298.3328 | 770 | 1 | 1 | 3971-DCS - data highway | U1-Forced - Immediate | 100-Fossil-Steam
3971 | DCS - data highway | Balance of Plant | Miscellaneous (Balance of Plant) | U1 | Forced - Immediate | 2016 | Coal | CC | 100 | Fossil-Steam | SERC | Off-Peak | 159.65 | 61.8 | 1 | 1 | 3971-DCS - data highway | U1-Forced - Immediate | 100-Fossil-Steam
3971 | DCS - data highway | Balance of Plant | Miscellaneous (Balance of Plant) | U1 | Forced - Immediate | 2016 | Gas | GG | 300 | Gas Turbine/Jet Engine (Simple Cycle Operation) | MRO | Off-Peak | 90 | 45 | 2 | 2 | 3971-DCS - data highway | U1-Forced - Immediate | 300-Gas Turbine/Jet Engine (Simple Cycle Operation)
3971 | DCS - data highway | Balance of Plant | Miscellaneous (Balance of Plant) | U1 | Forced - Immediate | 2016 | Gas | GG | 300 | Gas Turbine/Jet Engine (Simple Cycle Operation) | WECC | Summer | 99.385 | 42.9 | 4 | 4 | 3971-DCS - data highway | U1-Forced - Immediate | 300-Gas Turbine/Jet Engine (Simple Cycle Operation)
3971 | DCS - data highway | Balance of Plant | Miscellaneous (Balance of Plant) | U1 | Forced - Immediate | 2016 | Gas | GG | 300 | Gas Turbine/Jet Engine (Simple Cycle Operation) | WECC | Off-Peak | 22.0266 | 47.2 | 2 | 2 | 3971-DCS - data highway | U1-Forced - Immediate | 300-Gas Turbine/Jet Engine (Simple Cycle Operation)
3971 | DCS - data highway | Balance of Plant | Miscellaneous (Balance of Plant) | U1 | Forced - Immediate | 2016 | Gas | GG | 300 | Gas Turbine/Jet Engine (Simple Cycle Operation) | MRO | Off-Peak | 24.75 | 45 | 1 | 1 | 3971-DCS - data highway | U1-Forced - Immediate | 300-Gas Turbine/Jet Engine (Simple Cycle Operation)
3971 | DCS - data highway | Balance of Plant | Miscellaneous (Balance of Plant) | U1 | Forced - Immediate | 2016 | Gas | GG | 300 | Gas Turbine/Jet Engine (Simple Cycle Operation) | SERC | Summer | 229.6 | 82 | 2 | 2 | 3971-DCS - data highway | U1-Forced - Immediate | 300-Gas Turbine/Jet Engine (Simple Cycle Operation)
3971 | DCS - data highway | Balance of Plant | Miscellaneous (Balance of Plant) | U1 | Forced - Immediate | 2016 | Gas | GG | 300 | Gas Turbine/Jet Engine (Simple Cycle Operation) | SERC | Summer | 230.9666 | 82 | 2 | 2 | 3971-DCS - data highway | U1-Forced - Immediate | 300-Gas Turbine/Jet Engine (Simple Cycle Operation)
3971 | DCS - data highway | Balance of Plant | Miscellaneous (Balance of Plant) | U1 | Forced - Immediate | 2016 | Gas | GG | 300 | Gas Turbine/Jet Engine (Simple Cycle Operation) | SERC | Summer | 233.7 | 82 | 1 | 1 | 3971-DCS - data highway | U1-Forced - Immediate | 300-Gas Turbine/Jet Engine (Simple Cycle Operation)
3971 | DCS - data highway | Balance of Plant | Miscellaneous (Balance of Plant) | U1 | Forced - Immediate | 2016 | Gas | GG | 300 | Gas Turbine/Jet Engine (Simple Cycle Operation) | MRO | Summer | 525 | 45 | 3 | 3 | 3971-DCS - data highway | U1-Forced - Immediate | 300-Gas Turbine/Jet Engine (Simple Cycle Operation)
3971 | DCS - data highway | Balance of Plant | Miscellaneous (Balance of Plant) | U1 | Forced - Immediate | 2016 | Gas | GG | 300 | Gas Turbine/Jet Engine (Simple Cycle Operation) | WECC | Winter | 126.3185 | 63.69 | 4 | 4 | 3971-DCS - data highway | U1-Forced - Immediate | 300-Gas Turbine/Jet Engine (Simple Cycle Operation)
3971 | DCS - data highway | Balance of Plant | Miscellaneous (Balance of Plant) | D1 | Forced - Immediate | 2016 | Gas | GG | 300 | Gas Turbine/Jet Engine (Simple Cycle Operation) | SERC | Off-Peak | 2.25 | 27 | 1 | 1 | 3971-DCS - data highway | D1-Forced - Immediate | 300-Gas Turbine/Jet Engine (Simple Cycle Operation)
3971 | DCS - data highway | Balance of Plant | Miscellaneous (Balance of Plant) | U1 | Forced - Immediate | 2016 | Gas | GG | 300 | Gas Turbine/Jet Engine (Simple Cycle Operation) | SERC | Off-Peak | 27 | 54 | 1 | 1 | 3971-DCS - data highway | U1-Forced - Immediate | 300-Gas Turbine/Jet Engine (Simple Cycle Operation)
3971 | DCS - data highway | Balance of Plant | Miscellaneous (Balance of Plant) | U1 | Forced - Immediate | 2016 | Gas | GG | 300 | Gas Turbine/Jet Engine (Simple Cycle Operation) | SERC | Off-Peak | 28.8 | 54 | 1 | 1 | 3971-DCS - data highway | U1-Forced - Immediate | 300-Gas Turbine/Jet Engine (Simple Cycle Operation)
3971 | DCS - data highway | Balance of Plant | Miscellaneous (Balance of Plant) | U1 | Forced - Immediate | 2016 | Gas | GG | 300 | Gas Turbine/Jet Engine (Simple Cycle Operation) | MRO | Off-Peak | 45.75 | 45 | 1 | 1 | 3971-DCS - data highway | U1-Forced - Immediate | 300-Gas Turbine/Jet Engine (Simple Cycle Operation)
3971 | DCS - data highway | Balance of Plant | Miscellaneous (Balance of Plant) | U1 | Forced - Immediate | 2016 | Gas | GG | 300 | Gas Turbine/Jet Engine (Simple Cycle Operation) | WECC | Off-Peak | 95.2 | 48 | 1 | 1 | 3971-DCS - data highway | U1-Forced - Immediate | 300-Gas Turbine/Jet Engine (Simple Cycle Operation)
3971 | DCS - data highway | Balance of Plant | Miscellaneous (Balance of Plant) | U1 | Forced - Immediate | 2016 | Gas | GG | 300 | Gas Turbine/Jet Engine (Simple Cycle Operation) | RFC | Off-Peak | 350.45 | 43 | 1 | 1 | 3971-DCS - data highway | U1-Forced - Immediate | 300-Gas Turbine/Jet Engine (Simple Cycle Operation)
3971 | DCS - data highway | Balance of Plant | Miscellaneous (Balance of Plant) | U1 | Forced - Immediate | 2016 | Gas | GG | 300 | Gas Turbine/Jet Engine (Simple Cycle Operation) | WECC | Winter | 585.75 | 45 | 1 | 1 | 3971-DCS - data highway | U1-Forced - Immediate | 300-Gas Turbine/Jet Engine (Simple Cycle Operation)
3971 | DCS - data highway | Balance of Plant | Miscellaneous (Balance of Plant) | U1 | Forced - Immediate | 2016 | Gas | GG | 300 | Gas Turbine/Jet Engine (Simple Cycle Operation) | MRO | Off-Peak | 61.5 | 45 | 1 | 1 | 3971-DCS - data highway | U1-Forced - Immediate | 300-Gas Turbine/Jet Engine (Simple Cycle Operation)
3971 | DCS - data highway | Balance of Plant | Miscellaneous (Balance of Plant) | U1 | Forced - Immediate | 2016 | Gas | GG | 300 | Gas Turbine/Jet Engine (Simple Cycle Operation) | WECC | Summer | 7.865 | 42.9 | 4 | 4 | 3971-DCS - data highway | U1-Forced - Immediate | 300-Gas Turbine/Jet Engine (Simple Cycle Operation)
3971 | DCS - data highway | Balance of Plant | Miscellaneous (Balance of Plant) | U1 | Forced - Immediate | 2016 | Gas | GG | 300 | Gas Turbine/Jet Engine (Simple Cycle Operation) | SERC | Summer | 84.5666 | 118 | 4 | 4 | 3971-DCS - data highway | U1-Forced - Immediate | 300-Gas Turbine/Jet Engine (Simple Cycle Operation)
3971 | DCS - data highway | Balance of Plant | Miscellaneous (Balance of Plant) | U1 | Forced - Immediate | 2016 | Gas | GG | 300 | Gas Turbine/Jet Engine (Simple Cycle Operation) | SERC | Summer | 85.9999 | 120 | 1 | 1 | 3971-DCS - data highway | U1-Forced - Immediate | 300-Gas Turbine/Jet Engine (Simple Cycle Operation)
3971 | DCS - data highway | Balance of Plant | Miscellaneous (Balance of Plant) | SF | Startup Failure | 2016 | Gas | GG | 300 | Gas Turbine/Jet Engine (Simple Cycle Operation) | WECC | Off-Peak | 1346.5833 | 55 | 1 | 1 | 3971-DCS - data highway | SF-Startup Failure | 300-Gas Turbine/Jet Engine (Simple Cycle Operation)
3971 | DCS - data highway | Balance of Plant | Miscellaneous (Balance of Plant) | U1 | Forced - Immediate | 2016 | Gas | GG | 300 | Gas Turbine/Jet Engine (Simple Cycle Operation) | WECC | Off-Peak | 1304.7853 | 193.78 | 1 | 1 | 3971-DCS - data highway | U1-Forced - Immediate | 300-Gas Turbine/Jet Engine (Simple Cycle Operation)
3971 | DCS - data highway | Balance of Plant | Miscellaneous (Balance of Plant) | U1 | Forced - Immediate | 2016 | Gas | GG | 300 | Gas Turbine/Jet Engine (Simple Cycle Operation) | WECC | Winter | 248.7893 | 125.44 | 1 | 1 | 3971-DCS - data highway | U1-Forced - Immediate | 300-Gas Turbine/Jet Engine (Simple Cycle Operation)
3971 | DCS - data highway | Balance of Plant | Miscellaneous (Balance of Plant) | U1 | Forced - Immediate | 2016 | Gas | OG | 300 | Gas Turbine/Jet Engine (Simple Cycle Operation) | MRO | Off-Peak | 42.3 | 94 | 1 | 1 | 3971-DCS - data highway | U1-Forced - Immediate | 300-Gas Turbine/Jet Engine (Simple Cycle Operation)
3971 | DCS - data highway | Balance of Plant | Miscellaneous (Balance of Plant) | U1 | Forced - Immediate | 2016 | Gas | GG | 300 | Gas Turbine/Jet Engine (Simple Cycle Operation) | MRO | Off-Peak | 94.5 | 45 | 1 | 1 | 3971-DCS - data highway | U1-Forced - Immediate | 300-Gas Turbine/Jet Engine (Simple Cycle Operation)
3971 | DCS - data highway | Balance of Plant | Miscellaneous (Balance of Plant) | U1 | Forced - Immediate | 2016 | Gas | GG | 300 | Gas Turbine/Jet Engine (Simple Cycle Operation) | MRO | Off-Peak | 138.75 | 45 | 1 | 1 | 3971-DCS - data highway | U1-Forced - Immediate | 300-Gas Turbine/Jet Engine (Simple Cycle Operation)
3971 | DCS - data highway | Balance of Plant | Miscellaneous (Balance of Plant) | U1 | Forced - Immediate | 2016 | Gas | GG | 300 | Gas Turbine/Jet Engine (Simple Cycle Operation) | WECC | Off-Peak | 396.9166 | 55 | 1 | 1 | 3971-DCS - data highway | U1-Forced - Immediate | 300-Gas Turbine/Jet Engine (Simple Cycle Operation)
3971 | DCS - data highway | Balance of Plant | Miscellaneous (Balance of Plant) | U1 | Forced - Immediate | 2016 | Oil | KE | 300 | Gas Turbine/Jet Engine (Simple Cycle Operation) | NPCC | Winter | 12.65 | 23 | 5 | 5 | 3971-DCS - data highway | U1-Forced - Immediate | 300-Gas Turbine/Jet Engine (Simple Cycle Operation)
3971 | DCS - data highway | Balance of Plant | Miscellaneous (Balance of Plant) | U1 | Forced - Immediate | 2016 | Gas | GG | 300 | Gas Turbine/Jet Engine (Simple Cycle Operation) | SERC | Off-Peak | 3.6 | 54 | 1 | 1 | 3971-DCS - data highway | U1-Forced - Immediate | 300-Gas Turbine/Jet Engine (Simple Cycle Operation)
3971 | DCS - data highway | Balance of Plant | Miscellaneous (Balance of Plant) | U1 | Forced - Immediate | 2016 | Gas | GG | 300 | Gas Turbine/Jet Engine (Simple Cycle Operation) | SERC | Off-Peak | 18.9 | 54 | 1 | 1 | 3971-DCS - data highway | U1-Forced - Immediate | 300-Gas Turbine/Jet Engine (Simple Cycle Operation)
3971 | DCS - data highway | Balance of Plant | Miscellaneous (Balance of Plant) | U1 | Forced - Immediate | 2016 | Gas | GG | 300 | Gas Turbine/Jet Engine (Simple Cycle Operation) | MRO | Off-Peak | 21.75 | 45 | 1 | 1 | 3971-DCS - data highway | U1-Forced - Immediate | 300-Gas Turbine/Jet Engine (Simple Cycle Operation)
3971 | DCS - data highway | Balance of Plant | Miscellaneous (Balance of Plant) | U1 | Forced - Immediate | 2016 | Gas | GG | 300 | Gas Turbine/Jet Engine (Simple Cycle Operation) | MRO | Off-Peak | 62.25 | 45 | 1 | 1 | 3971-DCS - data highway | U1-Forced - Immediate | 300-Gas Turbine/Jet Engine (Simple Cycle Operation)
3971 | DCS - data highway | Balance of Plant | Miscellaneous (Balance of Plant) | U1 | Forced - Immediate | 2016 | Gas | GG | 300 | Gas Turbine/Jet Engine (Simple Cycle Operation) | WECC | Off-Peak | 238 | 42 | 1 | 1 | 3971-DCS - data highway | U1-Forced - Immediate | 300-Gas Turbine/Jet Engine (Simple Cycle Operation)
3971 | DCS - data highway | Balance of Plant | Miscellaneous (Balance of Plant) | U1 | Forced - Immediate | 2016 | Gas | GG | 300 | Gas Turbine/Jet Engine (Simple Cycle Operation) | WECC | Off-Peak | 145.3333 | 40 | 1 | 1 | 3971-DCS - data highway | U1-Forced - Immediate | 300-Gas Turbine/Jet Engine (Simple Cycle Operation)
3971 | DCS - data highway | Balance of Plant | Miscellaneous (Balance of Plant) | U1 | Forced - Immediate | 2016 | Gas | GG | 300 | Gas Turbine/Jet Engine (Simple Cycle Operation) | WECC | Off-Peak | 1301.9573 | 193.36 | 1 | 1 | 3971-DCS - data highway | U1-Forced - Immediate | 300-Gas Turbine/Jet Engine (Simple Cycle Operation)
3971 | DCS - data highway | Balance of Plant | Miscellaneous (Balance of Plant) | U1 | Forced - Immediate | 2016 | Gas | GG | 300 | Gas Turbine/Jet Engine (Simple Cycle Operation) | WECC | Off-Peak | 1310.3066 | 194.6 | 1 | 1 | 3971-DCS - data highway | U1-Forced - Immediate | 300-Gas Turbine/Jet Engine (Simple Cycle Operation)
3971 | DCS - data highway | Balance of Plant | Miscellaneous (Balance of Plant) | U1 | Forced - Immediate | 2016 | Gas | GG | 300 | Gas Turbine/Jet Engine (Simple Cycle Operation) | WECC | Off-Peak | 1314.2119 | 195.18 | 1 | 1 | 3971-DCS - data highway | U1-Forced - Immediate | 300-Gas Turbine/Jet Engine (Simple Cycle Operation)
3971 | DCS - data highway | Balance of Plant | Miscellaneous (Balance of Plant) | U1 | Forced - Immediate | 2016 | Gas | GG | 300 | Gas Turbine/Jet Engine (Simple Cycle Operation) | SERC | Summer | 112.5166 | 157 | 2 | 2 | 3971-DCS - data highway | U1-Forced - Immediate | 300-Gas Turbine/Jet Engine (Simple Cycle Operation)
3971 | DCS - data highway | Balance of Plant | Miscellaneous (Balance of Plant) | U1 | Forced - Immediate | 2016 | Hydro | WA | 500 | Pumped Storage/Hydro | WECC | Summer | 77.0116 | 112.7 | 1 | 1 | 3971-DCS - data highway | U1-Forced - Immediate | 500-Pumped Storage/Hydro
3971 | DCS - data highway | Balance of Plant | Miscellaneous (Balance of Plant) | U1 | Forced - Immediate | 2016 | Hydro | WA | 500 | Pumped Storage/Hydro | WECC | Summer | 41.3333 | 62 | 1 | 1 | 3971-DCS - data highway | U1-Forced - Immediate | 500-Pumped Storage/Hydro
3971 | DCS - data highway | Balance of Plant | Miscellaneous (Balance of Plant) | D1 | Forced - Immediate | 2016 | Gas | GG | 850 | Combined Cycle Block | SERC | Summer | 3841.2 | 44 | 1 | 1 | 3971-DCS - data highway | D1-Forced - Immediate | 850-Combined Cycle Block
3971 | DCS - data highway | Balance of Plant | Miscellaneous (Balance of Plant) | U1 | Forced - Immediate | 2016 | Gas | GG | 850 | Combined Cycle Block | SERC | Summer | 2116.2666 | 248 | 1 | 1 | 3971-DCS - data highway | U1-Forced - Immediate | 850-Combined Cycle Block
3971 | DCS - data highway | Balance of Plant | Miscellaneous (Balance of Plant) | U1 | Forced - Immediate | 2016 | Gas | GG | 850 | Combined Cycle Block | SERC | Summer | 310 | 248 | 1 | 1 | 3971-DCS - data highway | U1-Forced - Immediate | 850-Combined Cycle Block
3971 | DCS - data highway | Balance of Plant | Miscellaneous (Balance of Plant) | D1 | Forced - Immediate | 2016 | Gas | GG | 850 | Combined Cycle Block | RFC | Summer | 939.25 | 85 | 1 | 1 | 3971-DCS - data highway | D1-Forced - Immediate | 850-Combined Cycle Block
3971 | DCS - data highway | Balance of Plant | Miscellaneous (Balance of Plant) | U1 | Forced - Immediate | 2016 | Gas | GG | 850 | Combined Cycle Block | SERC | Summer | 3210.0999 | 282 | 1 | 1 | 3971-DCS - data highway | U1-Forced - Immediate | 850-Combined Cycle Block
3971 | DCS - data highway | Balance of Plant | Miscellaneous (Balance of Plant) | U1 | Forced - Immediate | 2016 | Gas | GG | 850 | Combined Cycle Block | RFC | Summer | 1845.35 | 167 | 1 | 1 | 3971-DCS - data highway | U1-Forced - Immediate | 850-Combined Cycle Block
3971 | DCS - data highway | Balance of Plant | Miscellaneous (Balance of Plant) | D1 | Forced - Immediate | 2016 | Gas | GG | 851 | CC GT units | WECC | Summer | 95.55 | 9 | 1 | 1 | 3971-DCS - data highway | D1-Forced - Immediate | 851-CC GT units
3971 | DCS - data highway | Balance of Plant | Miscellaneous (Balance of Plant) | D1 | Forced - Immediate | 2016 | Gas | GG | 851 | CC GT units | WECC | Summer | 148.1667 | 14 | 1 | 1 | 3971-DCS - data highway | D1-Forced - Immediate | 851-CC GT units
3971 | DCS - data highway | Balance of Plant | Miscellaneous (Balance of Plant) | U1 | Forced - Immediate | 2016 | Gas | GG | 851 | CC GT units | WECC | Summer | 426.9833 | 187 | 1 | 1 | 3971-DCS - data highway | U1-Forced - Immediate | 851-CC GT units
3971 | DCS - data highway | Balance of Plant | Miscellaneous (Balance of Plant) | U1 | Forced - Immediate | 2016 | Gas | GG | 851 | CC GT units | WECC | Winter | 88.35 | 46.5 | 1 | 1 | 3971-DCS - data highway | U1-Forced - Immediate | 851-CC GT units
3971 | DCS - data highway | Balance of Plant | Miscellaneous (Balance of Plant) | U1 | Forced - Immediate | 2016 | Gas | GG | 851 | CC GT units | WECC | Off-Peak | 498.3 | 151 | 1 | 1 | 3971-DCS - data highway | U1-Forced - Immediate | 851-CC GT units
3971 | DCS - data highway | Balance of Plant | Miscellaneous (Balance of Plant) | D1 | Forced - Immediate | 2016 | Waste Heat | WH | 852 | CC steam units | WECC | Winter | 59.774 | 31.46 | 1 | 1 | 3971-DCS - data highway | D1-Forced - Immediate | 852-CC steam units
3971 | DCS - data highway | Balance of Plant | Miscellaneous (Balance of Plant) | D1 | Forced - Immediate | 2016 | Gas | GG | 852 | CC steam units | WECC | Off-Peak | 429 | 130 | 1 | 1 | 3971-DCS - data highway | D1-Forced - Immediate | 852-CC steam units
3971 | DCS - data highway | Balance of Plant | Miscellaneous (Balance of Plant) | D1 | Forced - Immediate | 2016 | Waste Heat | WH | 852 | CC steam units | WECC | Summer | 987.3499 | 93 | 1 | 1 | 3971-DCS - data highway | D1-Forced - Immediate | 852-CC steam units
3971 | DCS - data highway | Balance of Plant | Miscellaneous (Balance of Plant) | U1 | Forced - Immediate | 2016 | Waste Heat | WH | 852 | CC steam units | WECC | Summer | 191.3333 | 70 | 1 | 1 | 3971-DCS - data highway | U1-Forced - Immediate | 852-CC steam units
3971 | DCS - data highway | Balance of Plant | Miscellaneous (Balance of Plant) | SF | Startup Failure | 2016 | Gas | GG | 861 | CoG GT units | WECC | Summer | 313.5 | 165 | 1 | 1 | 3971-DCS - data highway | SF-Startup Failure | 861-CoG GT units
3971 | DCS - data highway | Balance of Plant | Miscellaneous (Balance of Plant) | D1 | Forced - Immediate | 2016 | Waste Heat | WH | 862 | CoG steam units | WECC | Summer | 239.4 | 126 | 1 | 1 | 3971-DCS - data highway | D1-Forced - Immediate | 862-CoG steam units
3972 | DCS - hardware problems (including card failure) | Balance of Plant | Miscellaneous (Balance of Plant) | D1 | Forced - Immediate | 2016 | Coal | CC | 100 | Fossil-Steam | WECC | Off-Peak | 6023.3332 | 520 | 1 | 1 | 3972-DCS - hardware problems (including card failure) | D1-Forced - Immediate | 100-Fossil-Steam
3972 | DCS - hardware problems (including card failure) | Balance of Plant | Miscellaneous (Balance of Plant) | D1 | Forced - Immediate | 2016 | Coal | CC | 100 | Fossil-Steam | WECC | Winter | 2.5 | 5 | 1 | 1 | 3972-DCS - hardware problems (including card failure) | D1-Forced - Immediate | 100-Fossil-Steam
3972 | DCS - hardware problems (including card failure) | Balance of Plant | Miscellaneous (Balance of Plant) | U1 | Forced - Immediate | 2016 | Coal | CC | 100 | Fossil-Steam | TRE | Summer | 4517.5 | 650 | 1 | 1 | 3972-DCS - hardware problems (including card failure) | U1-Forced - Immediate | 100-Fossil-Steam
3972 | DCS - hardware problems (including card failure) | Balance of Plant | Miscellaneous (Balance of Plant) | U1 | Forced - Immediate | 2016 | Coal | CC | 100 | Fossil-Steam | SERC | Winter | 10006.6665 | 395 | 1 | 1 | 3972-DCS - hardware problems (including card failure) | U1-Forced - Immediate | 100-Fossil-Steam
3972 | DCS - hardware problems (including card failure) | Balance of Plant | Miscellaneous (Balance of Plant) | D1 | Forced - Immediate | 2016 | Coal | CC | 100 | Fossil-Steam | RFC | Off-Peak | 1935.75 | 435 | 1 | 1 | 3972-DCS - hardware problems (including card failure) | D1-Forced - Immediate | 100-Fossil-Steam
3972 | DCS - hardware problems (including card failure) | Balance of Plant | Miscellaneous (Balance of Plant) | D1 | Forced - Immediate | 2016 | Coal | CC | 100 | Fossil-Steam | SERC | Summer | 34.2 | 684 | 1 | 1 | 3972-DCS - hardware problems (including card failure) | D1-Forced - Immediate | 100-Fossil-Steam
3972 | DCS - hardware problems (including card failure) | Balance of Plant | Miscellaneous (Balance of Plant) | D1 | Forced - Immediate | 2016 | Coal | CC | 100 | Fossil-Steam | SERC | Summer | 58.44 | 4.87 | 1 | 1 | 3972-DCS - hardware problems (including card failure) | D1-Forced - Immediate | 100-Fossil-Steam
3972 | DCS - hardware problems (including card failure) | Balance of Plant | Miscellaneous (Balance of Plant) | D1 | Forced - Immediate | 2016 | Gas | GG | 100 | Fossil-Steam | NPCC | Off-Peak | 34.7 | 347 | 1 | 1 | 3972-DCS - hardware problems (including card failure) | D1-Forced - Immediate | 100-Fossil-Steam
3972 | DCS - hardware problems (including card failure) | Balance of Plant | Miscellaneous (Balance of Plant) | SF | Startup Failure | 2016 | Gas | GG | 100 | Fossil-Steam | RFC | Summer | 6525 | 450 | 1 | 1 | 3972-DCS - hardware problems (including card failure) | SF-Startup Failure | 100-Fossil-Steam
3972 | DCS - hardware problems (including card failure) | Balance of Plant | Miscellaneous (Balance of Plant) | U1 | Forced - Immediate | 2016 | Coal | CC | 100 | Fossil-Steam | RFC | Off-Peak | 437.2166 | 37 | 1 | 1 | 3972-DCS - hardware problems (including card failure) | U1-Forced - Immediate | 100-Fossil-Steam
3972 | DCS - hardware problems (including card failure) | Balance of Plant | Miscellaneous (Balance of Plant) | U1 | Forced - Immediate | 2016 | Coal | CC | 100 | Fossil-Steam | WECC | Off-Peak | 46482.3328 | 770 | 1 | 1 | 3972-DCS - hardware problems (including card failure) | U1-Forced - Immediate | 100-Fossil-Steam
3972 | DCS - hardware problems (including card failure) | Balance of Plant | Miscellaneous (Balance of Plant) | U1 | Forced - Immediate | 2016 | Coal | CC | 100 | Fossil-Steam | RFC | Summer | 134.4333 | 37 | 1 | 1 | 3972-DCS - hardware problems (including card failure) | U1-Forced - Immediate | 100-Fossil-Steam
3972 | DCS - hardware problems (including card failure) | Balance of Plant | Miscellaneous (Balance of Plant) | U1 | Forced - Immediate | 2016 | Coal | CC | 100 | Fossil-Steam | RFC | Summer | 431.0332 | 134 | 1 | 1 | 3972-DCS - hardware problems (including card failure) | U1-Forced - Immediate | 100-Fossil-Steam
3972 | DCS - hardware problems (including card failure) | Balance of Plant | Miscellaneous (Balance of Plant) | D1 | Forced - Immediate | 2016 | Gas | GG | 100 | Fossil-Steam | NPCC | Off-Peak | 116.6665 | 280 | 1 | 1 | 3972-DCS - hardware problems (including card failure) | D1-Forced - Immediate | 100-Fossil-Steam
3972 | DCS - hardware problems (including card failure) | Balance of Plant | Miscellaneous (Balance of Plant) | U1 | Forced - Immediate | 2016 | Gas | GG | 100 | Fossil-Steam | SERC | Off-Peak | 27916.0164 | 761 | 1 | 1 | 3972-DCS - hardware problems (including card failure) | U1-Forced - Immediate | 100-Fossil-Steam
3972 | DCS - hardware problems (including card failure) | Balance of Plant | Miscellaneous (Balance of Plant) | U1 | Forced - Immediate | 2016 | Gas | GG | 100 | Fossil-Steam | SERC | Winter | 8371 | 761 | 1 | 1 | 3972-DCS - hardware problems (including card failure) | U1-Forced - Immediate | 100-Fossil-Steam
3972 | DCS - hardware problems (including card failure) | Balance of Plant | Miscellaneous (Balance of Plant) | D1 | Forced - Immediate | 2016 | Coal | CC | 100 | Fossil-Steam | SERC | Summer | 112.97 | 8.69 | 1 | 1 | 3972-DCS - hardware problems (including card failure) | D1-Forced - Immediate | 100-Fossil-Steam
3972 | DCS - hardware problems (including card failure) | Balance of Plant | Miscellaneous (Balance of Plant) | U1 | Forced - Immediate | 2016 | Coal | CC | 100 | Fossil-Steam | WECC | Off-Peak | 9586.5 | 770 | 1 | 1 | 3972-DCS - hardware problems (including card failure) | U1-Forced - Immediate | 100-Fossil-Steam
3972 | DCS - hardware problems (including card failure) | Balance of Plant | Miscellaneous (Balance of Plant) | U1 | Forced - Immediate | 2016 | Coal | CC | 100 | Fossil-Steam | TRE | Off-Peak | 13292.5 | 650 | 1 | 1 | 3972-DCS - hardware problems (including card failure) | U1-Forced - Immediate | 100-Fossil-Steam
3972 | DCS - hardware problems (including card failure) | Balance of Plant | Miscellaneous (Balance of Plant) | U1 | Forced - Immediate | 2016 | Coal | CC | 100 | Fossil-Steam | SERC | Summer | 304.88 | 61.8 | 1 | 1 | 3972-DCS - hardware problems (including card failure) | U1-Forced - Immediate | 100-Fossil-Steam
3972 | DCS - hardware problems (including card failure) | Balance of Plant | Miscellaneous (Balance of Plant) | U1 | Forced - Immediate | 2016 | Coal | CC | 100 | Fossil-Steam | MRO | Summer | 2137.25 | 515 | 1 | 1 | 3972-DCS - hardware problems (including card failure) | U1-Forced - Immediate | 100-Fossil-Steam
3972 | DCS - hardware problems (including card failure) | Balance of Plant | Miscellaneous (Balance of Plant) | U1 | Forced - Immediate | 2016 | Coal | CC | 100 | Fossil-Steam | TRE | Winter | 1668.3329 | 650 | 1 | 1 | 3972-DCS - hardware problems (including card failure) | U1-Forced - Immediate | 100-Fossil-Steam
3972 | DCS - hardware problems (including card failure) | Balance of Plant | Miscellaneous (Balance of Plant) | U1 | Forced - Immediate | 2016 | Waste Heat | WH | 100 | Fossil-Steam | SERC | Winter | 534.6 | 66 | 1 | 1 | 3972-DCS - hardware problems (including card failure) | U1-Forced - Immediate | 100-Fossil-Steam
3972 | DCS - hardware problems (including card failure) | Balance of Plant | Miscellaneous (Balance of Plant) | D1 | Forced - Immediate | 2016 | Coal | LI | 100 | Fossil-Steam | TRE | Winter | 303.2083 | 95.75 | 1 | 1 | 3972-DCS - hardware problems (including card failure) | D1-Forced - Immediate | 100-Fossil-Steam
3972 | DCS - hardware problems (including card failure) | Balance of Plant | Miscellaneous (Balance of Plant) | SF | Startup Failure | 2016 | Coal | CC | 100 | Fossil-Steam | RFC | Off-Peak | 4537.0664 | 752 | 1 | 1 | 3972-DCS - hardware problems (including card failure) | SF-Startup Failure | 100-Fossil-Steam
3972 | DCS - hardware problems (including card failure) | Balance of Plant | Miscellaneous (Balance of Plant) | U1 | Forced - Immediate | 2016 | Coal | CC | 100 | Fossil-Steam | SERC | Summer | 7535 | 685 | 1 | 1 | 3972-DCS - hardware problems (including card failure) | U1-Forced - Immediate | 100-Fossil-Steam
3972 | DCS - hardware problems (including card failure) | Balance of Plant | Miscellaneous (Balance of Plant) | D1 | Forced - Immediate | 2016 | Coal | CC | 100 | Fossil-Steam | RFC | Off-Peak | 105.1166 | 119 | 1 | 1 | 3972-DCS - hardware problems (including card failure) | D1-Forced - Immediate | 100-Fossil-Steam
3972 | DCS - hardware problems (including card failure) | Balance of Plant | Miscellaneous (Balance of Plant) | D1 | Forced - Immediate | 2016 | Coal | CC | 100 | Fossil-Steam | SERC | Winter | 499.3832 | 315.4 | 1 | 1 | 3972-DCS - hardware problems (including card failure) | D1-Forced - Immediate | 100-Fossil-Steam
3972 | DCS - hardware problems (including card failure) | Balance of Plant | Miscellaneous (Balance of Plant) | D1 | Forced - Immediate | 2016 | Gas | GG | 100 | Fossil-Steam | NPCC | Off-Peak | 84 | 240 | 1 | 1 | 3972-DCS - hardware problems (including card failure) | D1-Forced - Immediate | 100-Fossil-Steam
3972 | DCS - hardware problems (including card failure) | Balance of Plant | Miscellaneous (Balance of Plant) | U1 | Forced - Immediate | 2016 | Coal | CC | 100 | Fossil-Steam | RFC | Off-Peak | 149.85 | 37 | 1 | 1 | 3972-DCS - hardware problems (including card failure) | U1-Forced - Immediate | 100-Fossil-Steam
3972 | DCS - hardware problems (including card failure) | Balance of Plant | Miscellaneous (Balance of Plant) | U1 | Forced - Immediate | 2016 | Coal | CC | 100 | Fossil-Steam | SERC | Off-Peak | 1146.7497 | 495 | 1 | 1 | 3972-DCS - hardware problems (including card failure) | U1-Forced - Immediate | 100-Fossil-Steam
3972 | DCS - hardware problems (including card failure) | Balance of Plant | Miscellaneous (Balance of Plant) | D1 | Forced - Immediate | 2016 | Gas | GG | 100 | Fossil-Steam | NPCC | Off-Peak | 48.6665 | 292 | 1 | 1 | 3972-DCS - hardware problems (including card failure) | D1-Forced - Immediate | 100-Fossil-Steam
3972 | DCS - hardware problems (including card failure) | Balance of Plant | Miscellaneous (Balance of Plant) | D1 | Forced - Immediate | 2016 | Gas | GG | 100 | Fossil-Steam | NPCC | Off-Peak | 428.3999 | 378 | 1 | 1 | 3972-DCS - hardware problems (including card failure) | D1-Forced - Immediate | 100-Fossil-Steam
3972 | DCS - hardware problems (including card failure) | Balance of Plant | Miscellaneous (Balance of Plant) | U1 | Forced - Immediate | 2016 | Coal | CC | 100 | Fossil-Steam | SERC | Summer | 138.968 | 71.88 | 1 | 1 | 3972-DCS - hardware problems (including card failure) | U1-Forced - Immediate | 100-Fossil-Steam
3972 | DCS - hardware problems (including card failure) | Balance of Plant | Miscellaneous (Balance of Plant) | U1 | Forced - Immediate | 2016 | Coal | LI | 100 | Fossil-Steam | MRO | Winter | 116.8033 | 52.3 | 1 | 1 | 3972-DCS - hardware problems (including card failure) | U1-Forced - Immediate | 100-Fossil-Steam
3972 | DCS - hardware problems (including card failure) | Balance of Plant | Miscellaneous (Balance of Plant) | D1 | Forced - Immediate | 2016 | Coal | CC | 100 | Fossil-Steam | RFC | Winter | 229.3866 | 202.4 | 1 | 1 | 3972-DCS - hardware problems (including card failure) | D1-Forced - Immediate | 100-Fossil-Steam
3972 | DCS - hardware problems (including card failure) | Balance of Plant | Miscellaneous (Balance of Plant) | SF | Startup Failure | 2016 | Coal | CC | 100 | Fossil-Steam | RFC | Summer | 1338.82 | 78.6 | 1 | 1 | 3972-DCS - hardware problems (including card failure) | SF-Startup Failure | 100-Fossil-Steam
3972 | DCS - hardware problems (including card failure) | Balance of Plant | Miscellaneous (Balance of Plant) | U1 | Forced - Immediate | 2016 | Coal | CC | 100 | Fossil-Steam | SERC | Off-Peak | 2921.2849 | 437.1 | 1 | 1 | 3972-DCS - hardware problems (including card failure) | U1-Forced - Immediate | 100-Fossil-Steam
3972 | DCS - hardware problems (including card failure) | Balance of Plant | Miscellaneous (Balance of Plant) | U1 | Forced - Immediate | 2016 | Coal | CC | 100 | Fossil-Steam | SERC | Winter | 1132.3331 | 395 | 1 | 1 | 3972-DCS - hardware problems (including card failure) | U1-Forced - Immediate | 100-Fossil-Steam
3972 | DCS - hardware problems (including card failure) | Balance of Plant | Miscellaneous (Balance of Plant) | U1 | Forced - Immediate | 2016 | Coal | CC | 100 | Fossil-Steam | RFC | Winter | 9990 | 1350 | 1 | 1 | 3972-DCS - hardware problems (including card failure) | U1-Forced - Immediate | 100-Fossil-Steam
3972 | DCS - hardware problems (including card failure) | Balance of Plant | Miscellaneous (Balance of Plant) | D1 | Forced - Immediate | 2016 | Nuclear | NU | 200 | Nuclear | RFC | Off-Peak | 16.6667 | 5 | 1 | 1 | 3972-DCS - hardware problems (including card failure) | D1-Forced - Immediate | 200-Nuclear
3972 | DCS - hardware problems (including card failure) | Balance of Plant | Miscellaneous (Balance of Plant) | SF | Startup Failure | 2016 | Gas | GG | 300 | Gas Turbine/Jet Engine (Simple Cycle Operation) | SERC | Summer | 450.3666 | 118 | 1 | 1 | 3972-DCS - hardware problems (including card failure) | SF-Startup Failure | 300-Gas Turbine/Jet Engine (Simple Cycle Operation)
3972 | DCS - hardware problems (including card failure) | Balance of Plant | Miscellaneous (Balance of Plant) | U1 | Forced - Immediate | 2016 | Gas | GG | 300 | Gas Turbine/Jet Engine (Simple Cycle Operation) | WECC | Off-Peak | 54.4 | 48 | 1 | 1 | 3972-DCS - hardware problems (including card failure) | U1-Forced - Immediate | 300-Gas Turbine/Jet Engine (Simple Cycle Operation)
3972 | DCS - hardware problems (including card failure) | Balance of Plant | Miscellaneous (Balance of Plant) | U1 | Forced - Immediate | 2016 | Gas | GG | 300 | Gas Turbine/Jet Engine (Simple Cycle Operation) | TRE | Off-Peak | 72.75 | 45 | 1 | 1 | 3972-DCS - hardware problems (including card failure) | U1-Forced - Immediate | 300-Gas Turbine/Jet Engine (Simple Cycle Operation)
3972 | DCS - hardware problems (including card failure) | Balance of Plant | Miscellaneous (Balance of Plant) | U1 | Forced - Immediate | 2016 | Gas | GG | 300 | Gas Turbine/Jet Engine (Simple Cycle Operation) | WECC | Off-Peak | 74.4 | 48 | 1 | 1 | 3972-DCS - hardware problems (including card failure) | U1-Forced - Immediate | 300-Gas Turbine/Jet Engine (Simple Cycle Operation)
3972 | DCS - hardware problems (including card failure) | Balance of Plant | Miscellaneous (Balance of Plant) | U1 | Forced - Immediate | 2016 | Gas | GG | 300 | Gas Turbine/Jet Engine (Simple Cycle Operation) | WECC | Off-Peak | 93.6 | 48 | 1 | 1 | 3972-DCS - hardware problems (including card failure) | U1-Forced - Immediate | 300-Gas Turbine/Jet Engine (Simple Cycle Operation)
3972 | DCS - hardware problems (including card failure) | Balance of Plant | Miscellaneous (Balance of Plant) | U1 | Forced - Immediate | 2016 | Gas | GG | 300 | Gas Turbine/Jet Engine (Simple Cycle Operation) | MRO | Off-Peak | 139.2833 | 61 | 1 | 1 | 3972-DCS - hardware problems (including card failure) | U1-Forced - Immediate | 300-Gas Turbine/Jet Engine (Simple Cycle Operation)
3972 | DCS - hardware problems (including card failure) | Balance of Plant | Miscellaneous (Balance of Plant) | U1 | Forced - Immediate | 2016 | Gas | GG | 300 | Gas Turbine/Jet Engine (Simple Cycle Operation) | WECC | Winter | 42.4 | 48 | 1 | 1 | 3972-DCS - hardware problems (including card failure) | U1-Forced - Immediate | 300-Gas Turbine/Jet Engine (Simple Cycle Operation)
3972 | DCS - hardware problems (including card failure) | Balance of Plant | Miscellaneous (Balance of Plant) | U1 | Forced - Immediate | 2016 | Gas | GG | 300 | Gas Turbine/Jet Engine (Simple Cycle Operation) | RFC | Winter | 3749.5333 | 44 | 1 | 1 | 3972-DCS - hardware problems (including card failure) | U1-Forced - Immediate | 300-Gas Turbine/Jet Engine (Simple Cycle Operation)
3972 | DCS - hardware problems (including card failure) | Balance of Plant | Miscellaneous (Balance of Plant) | U1 | Forced - Immediate | 2016 | Gas | GG | 300 | Gas Turbine/Jet Engine (Simple Cycle Operation) | RFC | Winter | 3751.7333 | 44 | 1 | 1 | 3972-DCS - hardware problems (including card failure) | U1-Forced - Immediate | 300-Gas Turbine/Jet Engine (Simple Cycle Operation)
3972 | DCS - hardware problems (including card failure) | Balance of Plant | Miscellaneous (Balance of Plant) | U1 | Forced - Immediate | 2016 | Gas | GG | 300 | Gas Turbine/Jet Engine (Simple Cycle Operation) | RFC | Summer | 154 | 44 | 4 | 4 | 3972-DCS - hardware problems (including card failure) | U1-Forced - Immediate | 300-Gas Turbine/Jet Engine (Simple Cycle Operation)
3972 | DCS - hardware problems (including card failure) | Balance of Plant | Miscellaneous (Balance of Plant) | U1 | Forced - Immediate | 2016 | Gas | GG | 300 | Gas Turbine/Jet Engine (Simple Cycle Operation) | SERC | Summer | 1048.0666 | 79 | 1 | 1 | 3972-DCS - hardware problems (including card failure) | U1-Forced - Immediate | 300-Gas Turbine/Jet Engine (Simple Cycle Operation)
3972 | DCS - hardware problems (including card failure) | Balance of Plant | Miscellaneous (Balance of Plant) | U1 | Forced - Immediate | 2016 | Gas | GG | 300 | Gas Turbine/Jet Engine (Simple Cycle Operation) | SERC | Summer | 1659 | 79 | 1 | 1 | 3972-DCS - hardware problems (including card failure) | U1-Forced - Immediate | 300-Gas Turbine/Jet Engine (Simple Cycle Operation)
3972 | DCS - hardware problems (including card failure) | Balance of Plant | Miscellaneous (Balance of Plant) | U1 | Forced - Immediate | 2016 | Gas | GG | 300 | Gas Turbine/Jet Engine (Simple Cycle Operation) | WECC | Summer | 4550.59 | 100.9 | 1 | 1 | 3972-DCS - hardware problems (including card failure) | U1-Forced - Immediate | 300-Gas Turbine/Jet Engine (Simple Cycle Operation)
3972 | DCS - hardware problems (including card failure) | Balance of Plant | Miscellaneous (Balance of Plant) | U1 | Forced - Immediate | 2016 | Gas | GG | 300 | Gas Turbine/Jet Engine (Simple Cycle Operation) | SERC | Winter | 478.7999 | 189 | 1 | 1 | 3972-DCS - hardware problems (including card failure) | U1-Forced - Immediate | 300-Gas Turbine/Jet Engine (Simple Cycle Operation)
3972 | DCS - hardware problems (including card failure) | Balance of Plant | Miscellaneous (Balance of Plant) | U1 | Forced - Immediate | 2016 | Gas | GG | 300 | Gas Turbine/Jet Engine (Simple Cycle Operation) | TRE | Summer | 6.9 | 46 | 1 | 1 | 3972-DCS - hardware problems (including card failure) | U1-Forced - Immediate | 300-Gas Turbine/Jet Engine (Simple Cycle Operation)
3972 | DCS - hardware problems (including card failure) | Balance of Plant | Miscellaneous (Balance of Plant) | U1 | Forced - Immediate | 2016 | Gas | GG | 300 | Gas Turbine/Jet Engine (Simple Cycle Operation) | NPCC | Summer | 1004.5 | 57.4 | 1 | 1 | 3972-DCS - hardware problems (including card failure) | U1-Forced - Immediate | 300-Gas Turbine/Jet Engine (Simple Cycle Operation)
3972 | DCS - hardware problems (including card failure) | Balance of Plant | Miscellaneous (Balance of Plant) | U1 | Forced - Immediate | 2016 | Gas | GG | 300 | Gas Turbine/Jet Engine (Simple Cycle Operation) | WECC | Winter | 156.8 | 48 | 1 | 1 | 3972-DCS - hardware problems (including card failure) | U1-Forced - Immediate | 300-Gas Turbine/Jet Engine (Simple Cycle Operation)
3972 | DCS - hardware problems (including card failure) | Balance of Plant | Miscellaneous (Balance of Plant) | D2 | Forced - Delayed | 2016 | Gas | GG | 300 | Gas Turbine/Jet Engine (Simple Cycle Operation) | WECC | Off-Peak | 6953.52 | 100.8 | 1 | 1 | 3972-DCS - hardware problems (including card failure) | D2-Forced - Delayed | 300-Gas Turbine/Jet Engine (Simple Cycle Operation)
3972 | DCS - hardware problems (including card failure) | Balance of Plant | Miscellaneous (Balance of Plant) | U1 | Forced - Immediate | 2016 | Gas | GG | 300 | Gas Turbine/Jet Engine (Simple Cycle Operation) | WECC | Off-Peak | 396.1 | 93.2 | 1 | 1 | 3972-DCS - hardware problems (including card failure) | U1-Forced - Immediate | 300-Gas Turbine/Jet Engine (Simple Cycle Operation)
3972 | DCS - hardware problems (including card failure) | Balance of Plant | Miscellaneous (Balance of Plant) | U1 | Forced - Immediate | 2016 | Gas | GG | 300 | Gas Turbine/Jet Engine (Simple Cycle Operation) | WECC | Summer | 205.4666 | 92 | 2 | 2 | 3972-DCS - hardware problems (including card failure) | U1-Forced - Immediate | 300-Gas Turbine/Jet Engine (Simple Cycle Operation)
3972 | DCS - hardware problems (including card failure) | Balance of Plant | Miscellaneous (Balance of Plant) | U1 | Forced - Immediate | 2016 | Gas | GG | 300 | Gas Turbine/Jet Engine (Simple Cycle Operation) | SERC | Summer | 8665.5 | 159 | 1 | 1 | 3972-DCS - hardware problems (including card failure) | U1-Forced - Immediate | 300-Gas Turbine/Jet Engine (Simple Cycle Operation)
3972 | DCS - hardware problems (including card failure) | Balance of Plant | Miscellaneous (Balance of Plant) | U1 | Forced - Immediate | 2016 | Gas | GG | 300 | Gas Turbine/Jet Engine (Simple Cycle Operation) | NPCC | Winter | 68.1413 | 46.46 | 1 | 1 | 3972-DCS - hardware problems (including card failure) | U1-Forced - Immediate | 300-Gas Turbine/Jet Engine (Simple Cycle Operation)
3972 | DCS - hardware problems (including card failure) | Balance of Plant | Miscellaneous (Balance of Plant) | D1 | Forced - Immediate | 2016 | Oil | DI | 300 | Gas Turbine/Jet Engine (Simple Cycle Operation) | SERC | Winter | 1756.8833 | 7 | 1 | 1 | 3972-DCS - hardware problems (including card failure) | D1-Forced - Immediate | 300-Gas Turbine/Jet Engine (Simple Cycle Operation)
3972 | DCS - hardware problems (including card failure) | Balance of Plant | Miscellaneous (Balance of Plant) | U1 | Forced - Immediate | 2016 | Gas | GG | 300 | Gas Turbine/Jet Engine (Simple Cycle Operation) | RFC | Summer | 156.45 | 44.7 | 1 | 1 | 3972-DCS - hardware problems (including card failure) | U1-Forced - Immediate | 300-Gas Turbine/Jet Engine (Simple Cycle Operation)
3972 | DCS - hardware problems (including card failure) | Balance of Plant | Miscellaneous (Balance of Plant) | U1 | Forced - Immediate | 2016 | Gas | GG | 300 | Gas Turbine/Jet Engine (Simple Cycle Operation) | WECC | Summer | 817.29 | 100.9 | 1 | 1 | 3972-DCS - hardware problems (including card failure) | U1-Forced - Immediate | 300-Gas Turbine/Jet Engine (Simple Cycle Operation)
3972 | DCS - hardware problems (including card failure) | Balance of Plant | Miscellaneous (Balance of Plant) | U1 | Forced - Immediate | 2016 | Gas | GG | 300 | Gas Turbine/Jet Engine (Simple Cycle Operation) | WECC | Summer | 1641.3066 | 100.9 | 1 | 1 | 3972-DCS - hardware problems (including card failure) | U1-Forced - Immediate | 300-Gas Turbine/Jet Engine (Simple Cycle Operation)
3972 | DCS - hardware problems (including card failure) | Balance of Plant | Miscellaneous (Balance of Plant) | U1 | Forced - Immediate | 2016 | Gas | GG | 300 | Gas Turbine/Jet Engine (Simple Cycle Operation) | MRO | Off-Peak | 1040.5666 | 106 | 1 | 1 | 3972-DCS - hardware problems (including card failure) | U1-Forced - Immediate | 300-Gas Turbine/Jet Engine (Simple Cycle Operation)
3972 | DCS - hardware problems (including card failure) | Balance of Plant | Miscellaneous (Balance of Plant) | U1 | Forced - Immediate | 2016 | Gas | GG | 300 | Gas Turbine/Jet Engine (Simple Cycle Operation) | RFC | Summer | 140 | 40 | 2 | 2 | 3972-DCS - hardware problems (including card failure) | U1-Forced - Immediate | 300-Gas Turbine/Jet Engine (Simple Cycle Operation)
3972 | DCS - hardware problems (including card failure) | Balance of Plant | Miscellaneous (Balance of Plant) | SF | Startup Failure | 2016 | Gas | GG | 300 | Gas Turbine/Jet Engine (Simple Cycle Operation) | MRO | Summer | 285.75 | 45 | 1 | 1 | 3972-DCS - hardware problems (including card failure) | SF-Startup Failure | 300-Gas Turbine/Jet Engine (Simple Cycle Operation)
3972 | DCS - hardware problems (including card failure) | Balance of Plant | Miscellaneous (Balance of Plant) | SF | Startup Failure | 2016 | Gas | GG | 300 | Gas Turbine/Jet Engine (Simple Cycle Operation) | MRO | Summer | 2345 | 50 | 1 | 1 | 3972-DCS - hardware problems (including card failure) | SF-Startup Failure | 300-Gas Turbine/Jet Engine (Simple Cycle Operation)
3972 | DCS - hardware problems (including card failure) | Balance of Plant | Miscellaneous (Balance of Plant) | U1 | Forced - Immediate | 2016 | Gas | GG | 300 | Gas Turbine/Jet Engine (Simple Cycle Operation) | TRE | Off-Peak | 1287.675 | 114.46 | 1 | 1 | 3972-DCS - hardware problems (including card failure) | U1-Forced - Immediate | 300-Gas Turbine/Jet Engine (Simple Cycle Operation)
3972 | DCS - hardware problems (including card failure) | Balance of Plant | Miscellaneous (Balance of Plant) | U1 | Forced - Immediate | 2016 | Gas | GG | 300 | Gas Turbine/Jet Engine (Simple Cycle Operation) | MRO | Off-Peak | 3560.5667 | 47.9 | 1 | 1 | 3972-DCS - hardware problems (including card failure) | U1-Forced - Immediate | 300-Gas Turbine/Jet Engine (Simple Cycle Operation)
3972 | DCS - hardware problems (including card failure) | Balance of Plant | Miscellaneous (Balance of Plant) | D2 | Forced - Delayed | 2016 | Gas | GG | 300 | Gas Turbine/Jet Engine (Simple Cycle Operation) | WECC | Summer | 7113.1199 | 100.8 | 1 | 1 | 3972-DCS - hardware problems (including card failure) | D2-Forced - Delayed | 300-Gas Turbine/Jet Engine (Simple Cycle Operation)
3972 | DCS - hardware problems (including card failure) | Balance of Plant | Miscellaneous (Balance of Plant) | SF | Startup Failure | 2016 | Gas | GG | 300 | Gas Turbine/Jet Engine (Simple Cycle Operation) | MRO | Off-Peak | 137.7999 | 156 | 1 | 1 | 3972-DCS - hardware problems (including card failure) | SF-Startup Failure | 300-Gas Turbine/Jet Engine (Simple Cycle Operation)
3972 | DCS - hardware problems (including card failure) | Balance of Plant | Miscellaneous (Balance of Plant) | U1 | Forced - Immediate | 2016 | Gas | GG | 300 | Gas Turbine/Jet Engine (Simple Cycle Operation) | WECC | Off-Peak | 66.4 | 48 | 1 | 1 | 3972-DCS - hardware problems (including card failure) | U1-Forced - Immediate | 300-Gas Turbine/Jet Engine (Simple Cycle Operation)
3972 | DCS - hardware problems (including card failure) | Balance of Plant | Miscellaneous (Balance of Plant) | U1 | Forced - Immediate | 2016 | Gas | GG | 300 | Gas Turbine/Jet Engine (Simple Cycle Operation) | RFC | Summer | 99.75 | 45 | 1 | 1 | 3972-DCS - hardware problems (including card failure) | U1-Forced - Immediate | 300-Gas Turbine/Jet Engine (Simple Cycle Operation)
3972 | DCS - hardware problems (including card failure) | Balance of Plant | Miscellaneous (Balance of Plant) | U1 | Forced - Immediate | 2016 | Gas | GG | 300 | Gas Turbine/Jet Engine (Simple Cycle Operation) | MRO | Summer | 506.3333 | 49 | 1 | 1 | 3972-DCS - hardware problems (including card failure) | U1-Forced - Immediate | 300-Gas Turbine/Jet Engine (Simple Cycle Operation)
3972 | DCS - hardware problems (including card failure) | Balance of Plant | Miscellaneous (Balance of Plant) | U1 | Forced - Immediate | 2016 | Gas | GG | 300 | Gas Turbine/Jet Engine (Simple Cycle Operation) | WECC | Summer | 2825.2 | 100.9 | 1 | 1 | 3972-DCS - hardware problems (including card failure) | U1-Forced - Immediate | 300-Gas Turbine/Jet Engine (Simple Cycle Operation)
3972 | DCS - hardware problems (including card failure) | Balance of Plant | Miscellaneous (Balance of Plant) | U1 | Forced - Immediate | 2016 | Gas | GG | 300 | Gas Turbine/Jet Engine (Simple Cycle Operation) | WECC | Summer | 3375.4 | 42 | 1 | 1 | 3972-DCS - hardware problems (including card failure) | U1-Forced - Immediate | 300-Gas Turbine/Jet Engine (Simple Cycle Operation)
3972 | DCS - hardware problems (including card failure) | Balance of Plant | Miscellaneous (Balance of Plant) | U1 | Forced - Immediate | 2016 | Oil | DI | 300 | Gas Turbine/Jet Engine (Simple Cycle Operation) | MRO | Summer | 757.1667 | 35 | 1 | 1 | 3972-DCS - hardware problems (including card failure) | U1-Forced - Immediate | 300-Gas Turbine/Jet Engine (Simple Cycle Operation)
3972 | DCS - hardware problems (including card failure) | Balance of Plant | Miscellaneous (Balance of Plant) | U1 | Forced - Immediate | 2016 | Hydro | WA | 500 | Pumped Storage/Hydro | RFC | Summer | 1443.3666 | 106 | 1 | 1 | 3972-DCS - hardware problems (including card failure) | U1-Forced - Immediate | 500-Pumped Storage/Hydro
3972 | DCS - hardware problems (including card failure) | Balance of Plant | Miscellaneous (Balance of Plant) | U1 | Forced - Immediate | 2016 | Hydro | WA | 500 | Pumped Storage/Hydro | WECC | Summer | 222.0625 | 80.75 | 1 | 1 | 3972-DCS - hardware problems (including card failure) | U1-Forced - Immediate | 500-Pumped Storage/Hydro
3972 | DCS - hardware problems (including card failure) | Balance of Plant | Miscellaneous (Balance of Plant) | U1 | Forced - Immediate | 2016 | Hydro | WA | 500 | Pumped Storage/Hydro | WECC | Off-Peak | 40.1333 | 28 | 1 | 1 | 3972-DCS - hardware problems (including card failure) | U1-Forced - Immediate | 500-Pumped Storage/Hydro
3972 | DCS - hardware problems (including card failure) | Balance of Plant | Miscellaneous (Balance of Plant) | U1 | Forced - Immediate | 2016 | Hydro | WA | 500 | Pumped Storage/Hydro | SERC | Summer | 6.9 | 2 | 1 | 1 | 3972-DCS - hardware problems (including card failure) | U1-Forced - Immediate | 500-Pumped Storage/Hydro
3972 | DCS - hardware problems (including card failure) | Balance of Plant | Miscellaneous (Balance of Plant) | U1 | Forced - Immediate | 2016 | Hydro | WA | 500 | Pumped Storage/Hydro | SERC | Summer | 68.9333 | 47 | 1 | 1 | 3972-DCS - hardware problems (including card failure) | U1-Forced - Immediate | 500-Pumped Storage/Hydro
3972 | DCS - hardware problems (including card failure) | Balance of Plant | Miscellaneous (Balance of Plant) | U1 | Forced - Immediate | 2016 | Hydro | WA | 500 | Pumped Storage/Hydro | MRO | Summer | 500 | 50 | 1 | 1 | 3972-DCS - hardware problems (including card failure) | U1-Forced - Immediate | 500-Pumped Storage/Hydro
3972 | DCS - hardware problems (including card failure) | Balance of Plant | Miscellaneous (Balance of Plant) | U1 | Forced - Immediate | 2016 | Hydro | WA | 500 | Pumped Storage/Hydro | WECC | Winter | 33.6 | 56 | 1 | 1 | 3972-DCS - hardware problems (including card failure) | U1-Forced - Immediate | 500-Pumped Storage/Hydro
3972 | DCS - hardware problems (including card failure) | Balance of Plant | Miscellaneous (Balance of Plant) | U1 | Forced - Immediate | 2016 | Hydro | WA | 500 | Pumped Storage/Hydro | WECC | Summer | 57.1666 | 61.25 | 1 | 1 | 3972-DCS - hardware problems (including card failure) | U1-Forced - Immediate | 500-Pumped Storage/Hydro
3972 | DCS - hardware problems (including card failure) | Balance of Plant | Miscellaneous (Balance of Plant) | U1 | Forced - Immediate | 2016 | Hydro | WA | 500 | Pumped Storage/Hydro | SERC | Winter | 205.5 | 45 | 1 | 1 | 3972-DCS - hardware problems (including card failure) | U1-Forced - Immediate | 500-Pumped Storage/Hydro
3972 | DCS - hardware problems (including card failure) | Balance of Plant | Miscellaneous (Balance of Plant) | U1 | Forced - Immediate | 2016 | Coal | CC | 650 | Fluidized Bed | RFC | Winter | 4530.4 | 112 | 1 | 1 | 3972-DCS - hardware problems (including card failure) | U1-Forced - Immediate | 650-Fluidized Bed
3972 | DCS - hardware problems (including card failure) | Balance of Plant | Miscellaneous (Balance of Plant) | D1 | Forced - Immediate | 2016 | Coal | CC | 810 | Multi-boiler/Multi-turbine | RFC | Winter | 158.6666 | 40 | 1 | 1 | 3972-DCS - hardware problems (including card failure) | D1-Forced - Immediate | 810-Multi-boiler/Multi-turbine
3972 | DCS - hardware problems (including card failure) | Balance of Plant | Miscellaneous (Balance of Plant) | U1 | Forced - Immediate | 2016 | Geothermal | GE | 830 | Geothermal | WECC | Summer | 28.35 | 27 | 1 | 1 | 3972-DCS - hardware problems (including card failure) | U1-Forced - Immediate | 830-Geothermal
3972 | DCS - hardware problems (including card failure) | Balance of Plant | Miscellaneous (Balance of Plant) | U1 | Forced - Immediate | 2016 | Geothermal | GE | 830 | Geothermal | WECC | Off-Peak | 32.85 | 27 | 2 | 2 | 3972-DCS - hardware problems (including card failure) | U1-Forced - Immediate | 830-Geothermal
3972 | DCS - hardware problems (including card failure) | Balance of Plant | Miscellaneous (Balance of Plant) | D1 | Forced - Immediate | 2016 | Gas | GG | 850 | Combined Cycle Block | SERC | Summer | 1361.2 | 328 | 1 | 1 | 3972-DCS - hardware problems (including card failure) | D1-Forced - Immediate | 850-Combined Cycle Block
3972 | DCS - hardware problems (including card failure) | Balance of Plant | Miscellaneous (Balance of Plant) | U1 | Forced - Immediate | 2016 | Gas | GG | 850 | Combined Cycle Block | RFC | Winter | 4923.1665 | 542 | 1 | 1 | 3972-DCS - hardware problems (including card failure) | U1-Forced - Immediate | 850-Combined Cycle Block
3972 | DCS - hardware problems (including card failure) | Balance of Plant | Miscellaneous (Balance of Plant) | U1 | Forced - Immediate | 2016 | Gas | GG | 850 | Combined Cycle Block | MRO | Summer | 3880.6155 | 507.27 | 1 | 1 | 3972-DCS - hardware problems (including card failure) | U1-Forced - Immediate | 850-Combined Cycle Block
3972 | DCS - hardware problems (including card failure) | Balance of Plant | Miscellaneous (Balance of Plant) | U1 | Forced - Immediate | 2016 | Gas | GG | 850 | Combined Cycle Block | WECC | Summer | 733.3333 | 88 | 1 | 1 | 3972-DCS - hardware problems (including card failure) | U1-Forced - Immediate | 850-Combined Cycle Block
3972 | DCS - hardware problems (including card failure) | Balance of Plant | Miscellaneous (Balance of Plant) | U1 | Forced - Immediate | 2016 | Gas | GG | 850 | Combined Cycle Block | SERC | Summer | 20.8332 | 250 | 1 | 1 | 3972-DCS - hardware problems (including card failure) | U1-Forced - Immediate | 850-Combined Cycle Block
3972 | DCS - hardware problems (including card failure) | Balance of Plant | Miscellaneous (Balance of Plant) | U1 | Forced - Immediate | 2016 | Gas | GG | 850 | Combined Cycle Block | RFC | Off-Peak | 272.8766 | 115.3 | 1 | 1 | 3972-DCS - hardware problems (including card failure) | U1-Forced - Immediate | 850-Combined Cycle Block
3972 | DCS - hardware problems (including card failure) | Balance of Plant | Miscellaneous (Balance of Plant) | U1 | Forced - Immediate | 2016 | Gas | OG | 850 | Combined Cycle Block | SERC | Summer | 4524.6665 | 220 | 1 | 1 | 3972-DCS - hardware problems (including card failure) | U1-Forced - Immediate | 850-Combined Cycle Block
3972 | DCS - hardware problems (including card failure) | Balance of Plant | Miscellaneous (Balance of Plant) | D1 | Forced - Immediate | 2016 | Gas | GG | 850 | Combined Cycle Block | SERC | Summer | 644.2665 | 256 | 1 | 1 | 3972-DCS - hardware problems (including card failure) | D1-Forced - Immediate | 850-Combined Cycle Block
3972 | DCS - hardware problems (including card failure) | Balance of Plant | Miscellaneous (Balance of Plant) | U1 | Forced - Immediate | 2016 | Gas | GG | 850 | Combined Cycle Block | RFC | Off-Peak | 1948.8399 | 352.2 | 1 | 1 | 3972-DCS - hardware problems (including card failure) | U1-Forced - Immediate | 850-Combined Cycle Block
3972 | DCS - hardware problems (including card failure) | Balance of Plant | Miscellaneous (Balance of Plant) | U1 | Forced - Immediate | 2016 | Gas | GG | 850 | Combined Cycle Block | SERC | Summer | 843.15 | 511 | 1 | 1 | 3972-DCS - hardware problems (including card failure) | U1-Forced - Immediate | 850-Combined Cycle Block
3972 | DCS - hardware problems (including card failure) | Balance of Plant | Miscellaneous (Balance of Plant) | U1 | Forced - Immediate | 2016 | Gas | GG | 851 | CC GT units | MRO | Off-Peak | 785.85 | 169 | 2 | 2 | 3972-DCS - hardware problems (including card failure) | U1-Forced - Immediate | 851-CC GT units
3972 | DCS - hardware problems (including card failure) | Balance of Plant | Miscellaneous (Balance of Plant) | U1 | Forced - Immediate | 2016 | Gas | GG | 851 | CC GT units | RFC | Off-Peak | 1393.0149 | 221.7 | 1 | 1 | 3972-DCS - hardware problems (including card failure) | U1-Forced - Immediate | 851-CC GT units
3972 | DCS - hardware problems (including card failure) | Balance of Plant | Miscellaneous (Balance of Plant) | U1 | Forced - Immediate | 2016 | Gas | GG | 851 | CC GT units | SERC | Summer | 885.5 | 154 | 1 | 1 | 3972-DCS - hardware problems (including card failure) | U1-Forced - Immediate | 851-CC GT units
3972 | DCS - hardware problems (including card failure) | Balance of Plant | Miscellaneous (Balance of Plant) | U1 | Forced - Immediate | 2016 | Gas | GG | 851 | CC GT units | RFC | Off-Peak | 1303.2666 | 113 | 1 | 1 | 3972-DCS - hardware problems (including card failure) | U1-Forced - Immediate | 851-CC GT units
3972 | DCS - hardware problems (including card failure) | Balance of Plant | Miscellaneous (Balance of Plant) | U1 | Forced - Immediate | 2016 | Gas | GG | 851 | CC GT units | RFC | Off-Peak | 1470.1 | 122 | 1 | 1 | 3972-DCS - hardware problems (including card failure) | U1-Forced - Immediate | 851-CC GT units
3972 | DCS - hardware problems (including card failure) | Balance of Plant | Miscellaneous (Balance of Plant) | U1 | Forced - Immediate | 2016 | Gas | GG | 851 | CC GT units | WECC | Summer | 457.0882 | 142.1 | 1 | 1 | 3972-DCS - hardware problems (including card failure) | U1-Forced - Immediate | 851-CC GT units
3972 | DCS - hardware problems (including card failure) | Balance of Plant | Miscellaneous (Balance of Plant) | U1 | Forced - Immediate | 2016 | Gas | GG | 851 | CC GT units | WECC | Summer | 1128.2333 | 187 | 1 | 1 | 3972-DCS - hardware problems (including card failure) | U1-Forced - Immediate | 851-CC GT units
3972 | DCS - hardware problems (including card failure) | Balance of Plant | Miscellaneous (Balance of Plant) | U1 | Forced - Immediate | 2016 | Gas | GG | 851 | CC GT units | RFC | Off-Peak | 1384.7 | 122 | 1 | 1 | 3972-DCS - hardware problems (including card failure) | U1-Forced - Immediate | 851-CC GT units
3972 | DCS - hardware problems (including card failure) | Balance of Plant | Miscellaneous (Balance of Plant) | U1 | Forced - Immediate | 2016 | Gas | GG | 851 | CC GT units | RFC | Off-Peak | 1403 | 122 | 1 | 1 | 3972-DCS - hardware problems (including card failure) | U1-Forced - Immediate | 851-CC GT units
3972 | DCS - hardware problems (including card failure) | Balance of Plant | Miscellaneous (Balance of Plant) | U1 | Forced - Immediate | 2016 | Gas | GG | 851 | CC GT units | TRE | Summer | 352.0833 | 169 | 1 | 1 | 3972-DCS - hardware problems (including card failure) | U1-Forced - Immediate | 851-CC GT units
3972 | DCS - hardware problems (including card failure) | Balance of Plant | Miscellaneous (Balance of Plant) | U1 | Forced - Immediate | 2016 | Gas | GG | 851 | CC GT units | TRE | Off-Peak | 244.1832 | 161 | 1 | 1 | 3972-DCS - hardware problems (including card failure) | U1-Forced - Immediate | 851-CC GT units
3972 | DCS - hardware problems (including card failure) | Balance of Plant | Miscellaneous (Balance of Plant) | U1 | Forced - Immediate | 2016 | Gas | GG | 851 | CC GT units | RFC | Off-Peak | 1474.1666 | 122 | 1 | 1 | 3972-DCS - hardware problems (including card failure) | U1-Forced - Immediate | 851-CC GT units
3972 | DCS - hardware problems (including card failure) | Balance of Plant | Miscellaneous (Balance of Plant) | U1 | Forced - Immediate | 2016 | Gas | GG | 851 | CC GT units | WECC | Summer | 107.6667 | 38 | 1 | 1 | 3972-DCS - hardware problems (including card failure) | U1-Forced - Immediate | 851-CC GT units
3972 | DCS - hardware problems (including card failure) | Balance of Plant | Miscellaneous (Balance of Plant) | U1 | Forced - Immediate | 2016 | Gas | GG | 851 | CC GT units | WECC | Summer | 108.9333 | 38 | 1 | 1 | 3972-DCS - hardware problems (including card failure) | U1-Forced - Immediate | 851-CC GT units
3972 | DCS - hardware problems (including card failure) | Balance of Plant | Miscellaneous (Balance of Plant) | U1 | Forced - Immediate | 2016 | Gas | GG | 851 | CC GT units | SERC | Summer | 195.4166 | 175 | 1 | 1 | 3972-DCS - hardware problems (including card failure) | U1-Forced - Immediate | 851-CC GT units
3972 | DCS - hardware problems (including card failure) | Balance of Plant | Miscellaneous (Balance of Plant) | U1 | Forced - Immediate | 2016 | Gas | GG | 851 | CC GT units | MRO | Summer | 899 | 155 | 1 | 1 | 3972-DCS - hardware problems (including card failure) | U1-Forced - Immediate | 851-CC GT units
3972 | DCS - hardware problems (including card failure) | Balance of Plant | Miscellaneous (Balance of Plant) | U1 | Forced - Immediate | 2016 | Gas | GG | 851 | CC GT units | SERC | Winter | 1528.05 | 183 | 1 | 1 | 3972-DCS - hardware problems (including card failure) | U1-Forced - Immediate | 851-CC GT units
3972 | DCS - hardware problems (including card failure) | Balance of Plant | Miscellaneous (Balance of Plant) | U1 | Forced - Immediate | 2016 | Gas | GG | 851 | CC GT units | TRE | Off-Peak | 147.5166 | 167 | 1 | 1 | 3972-DCS - hardware problems (including card failure) | U1-Forced - Immediate | 851-CC GT units
3972 | DCS - hardware problems (including card failure) | Balance of Plant | Miscellaneous (Balance of Plant) | U1 | Forced - Immediate | 2016 | Gas | GG | 851 | CC GT units | WECC | Summer | 134.9 | 38 | 1 | 1 | 3972-DCS - hardware problems (including card failure) | U1-Forced - Immediate | 851-CC GT units
3972 | DCS - hardware problems (including card failure) | Balance of Plant | Miscellaneous (Balance of Plant) | U1 | Forced - Immediate | 2016 | Gas | GG | 851 | CC GT units | WECC | Summer | 314.9882 | 142.1 | 1 | 1 | 3972-DCS - hardware problems (including card failure) | U1-Forced - Immediate | 851-CC GT units
3972 | DCS - hardware problems (including card failure) | Balance of Plant | Miscellaneous (Balance of Plant) | U1 | Forced - Immediate | 2016 | Gas | GG | 851 | CC GT units | MRO | Summer | 342.5 | 150 | 1 | 1 | 3972-DCS - hardware problems (including card failure) | U1-Forced - Immediate | 851-CC GT units
3972 | DCS - hardware problems (including card failure) | Balance of Plant | Miscellaneous (Balance of Plant) | U1 | Forced - Immediate | 2016 | Gas | GG | 851 | CC GT units | RFC | Off-Peak | 1282.55 | 113 | 1 | 1 | 3972-DCS - hardware problems (including card failure) | U1-Forced - Immediate | 851-CC GT units
3972 | DCS - hardware problems (including card failure) | Balance of Plant | Miscellaneous (Balance of Plant) | D1 | Forced - Immediate | 2016 | Waste Heat | WH | 852 | CC steam units | TRE | Off-Peak | 139.5666 | 158 | 1 | 1 | 3972-DCS - hardware problems (including card failure) | D1-Forced - Immediate | 852-CC steam units
3972 | DCS - hardware problems (including card failure) | Balance of Plant | Miscellaneous (Balance of Plant) | U1 | Forced - Immediate | 2016 | Gas | GG | 852 | CC steam units | RFC | Summer | 838.6666 | 170 | 1 | 1 | 3972-DCS - hardware problems (including card failure) | U1-Forced - Immediate | 852-CC steam units
3972 | DCS - hardware problems (including card failure) | Balance of Plant | Miscellaneous (Balance of Plant) | D1 | Forced - Immediate | 2016 | Waste Heat | WH | 852 | CC steam units | RFC | Off-Peak | 190 | 95 | 1 | 1 | 3972-DCS - hardware problems (including card failure) | D1-Forced - Immediate | 852-CC steam units
3972 | DCS - hardware problems (including card failure) | Balance of Plant | Miscellaneous (Balance of Plant) | U1 | Forced - Immediate | 2016 | Waste Heat | WH | 852 | CC steam units | RFC | Summer | 378.9333 | 196 | 1 | 1 | 3972-DCS - hardware problems (including card failure) | U1-Forced - Immediate | 852-CC steam units
3972 | DCS - hardware problems (including card failure) | Balance of Plant | Miscellaneous (Balance of Plant) | U1 | Forced - Immediate | 2016 | Waste Heat | WH | 852 | CC steam units | SERC | Winter | 1307.4999 | 150 | 1 | 1 | 3972-DCS - hardware problems (including card failure) | U1-Forced - Immediate | 852-CC steam units
3972 | DCS - hardware problems (including card failure) | Balance of Plant | Miscellaneous (Balance of Plant) | D1 | Forced - Immediate | 2016 | Waste Heat | WH | 852 | CC steam units | TRE | Off-Peak | 400.5 | 18 | 1 | 1 | 3972-DCS - hardware problems (including card failure) | D1-Forced - Immediate | 852-CC steam units
3972 | DCS - hardware problems (including card failure) | Balance of Plant | Miscellaneous (Balance of Plant) | U1 | Forced - Immediate | 2016 | Gas | GG | 852 | CC steam units | RFC | Summer | 738 | 180 | 1 | 1 | 3972-DCS - hardware problems (including card failure) | U1-Forced - Immediate | 852-CC steam units
3972 | DCS - hardware problems (including card failure) | Balance of Plant | Miscellaneous (Balance of Plant) | D1 | Forced - Immediate | 2016 | Waste Heat | WH | 852 | CC steam units | RFC | Summer | 11.1999 | 96 | 1 | 1 | 3972-DCS - hardware problems (including card failure) | D1-Forced - Immediate | 852-CC steam units
3972 | DCS - hardware problems (including card failure) | Balance of Plant | Miscellaneous (Balance of Plant) | D1 | Forced - Immediate | 2016 | Waste Heat | WH | 852 | CC steam units | SERC | Summer | 575 | 100 | 1 | 1 | 3972-DCS - hardware problems (including card failure) | D1-Forced - Immediate | 852-CC steam units
3972 | DCS - hardware problems (including card failure) | Balance of Plant | Miscellaneous (Balance of Plant) | U1 | Forced - Immediate | 2016 | Gas | GG | 852 | CC steam units | RFC | Summer | 546.8332 | 170 | 1 | 1 | 3972-DCS - hardware problems (including card failure) | U1-Forced - Immediate | 852-CC steam units
3972 | DCS - hardware problems (including card failure) | Balance of Plant | Miscellaneous (Balance of Plant) | U1 | Forced - Immediate | 2016 | Waste Heat | WH | 852 | CC steam units | RFC | Off-Peak | 2204.9999 | 189 | 1 | 1 | 3972-DCS - hardware problems (including card failure) | U1-Forced - Immediate | 852-CC steam units
3972 | DCS - hardware problems (including card failure) | Balance of Plant | Miscellaneous (Balance of Plant) | U1 | Forced - Immediate | 2016 | Waste Heat | WH | 852 | CC steam units | WECC | Summer | 59.6667 | 20 | 1 | 1 | 3972-DCS - hardware problems (including card failure) | U1-Forced - Immediate | 852-CC steam units
3972 | DCS - hardware problems (including card failure) | Balance of Plant | Miscellaneous (Balance of Plant) | U1 | Forced - Immediate | 2016 | Waste Heat | WH | 852 | CC steam units | WECC | Summer | 422.3333 | 70 | 1 | 1 | 3972-DCS - hardware problems (including card failure) | U1-Forced - Immediate | 852-CC steam units
3972 | DCS - hardware problems (including card failure) | Balance of Plant | Miscellaneous (Balance of Plant) | D1 | Forced - Immediate | 2016 | Waste Heat | WH | 852 | CC steam units | RFC | Off-Peak | 710.645 | 113.1 | 1 | 1 | 3972-DCS - hardware problems (including card failure) | D1-Forced - Immediate | 852-CC steam units
3972 | DCS - hardware problems (including card failure) | Balance of Plant | Miscellaneous (Balance of Plant) | D1 | Forced - Immediate | 2016 | Waste Heat | WH | 852 | CC steam units | SERC | Off-Peak | 839.45 | 163 | 1 | 1 | 3972-DCS - hardware problems (including card failure) | D1-Forced - Immediate | 852-CC steam units
3972 | DCS - hardware problems (including card failure) | Balance of Plant | Miscellaneous (Balance of Plant) | D1 | Forced - Immediate | 2016 | Waste Heat | WH | 852 | CC steam units | WECC | Summer | 205.7066 | 92.8 | 1 | 1 | 3972-DCS - hardware problems (including card failure) | D1-Forced - Immediate | 852-CC steam units
3972 | DCS - hardware problems (including card failure) | Balance of Plant | Miscellaneous (Balance of Plant) | D1 | Forced - Immediate | 2016 | Waste Heat | WH | 852 | CC steam units | MRO | Summer | 296.8333 | 130 | 1 | 1 | 3972-DCS - hardware problems (including card failure) | D1-Forced - Immediate | 852-CC steam units
3972 | DCS - hardware problems (including card failure) | Balance of Plant | Miscellaneous (Balance of Plant) | U1 | Forced - Immediate | 2016 | Waste Heat | WH | 852 | CC steam units | RFC | Off-Peak | 2233.3499 | 189 | 1 | 1 | 3972-DCS - hardware problems (including card failure) | U1-Forced - Immediate | 852-CC steam units
3972 | DCS - hardware problems (including card failure) | Balance of Plant | Miscellaneous (Balance of Plant) | U1 | Forced - Immediate | 2016 | Waste Heat | WH | 852 | CC steam units | WECC | Summer | 135.3333 | 20 | 1 | 1 | 3972-DCS - hardware problems (including card failure) | U1-Forced - Immediate | 852-CC steam units
3972 | DCS - hardware problems (including card failure) | Balance of Plant | Miscellaneous (Balance of Plant) | D1 | Forced - Immediate | 2016 | Waste Heat | WH | 852 | CC steam units | WECC | Summer | 298.5066 | 92.8 | 1 | 1 | 3972-DCS - hardware problems (including card failure) | D1-Forced - Immediate | 852-CC steam units
3972 | DCS - hardware problems (including card failure) | Balance of Plant | Miscellaneous (Balance of Plant) | U1 | Forced - Immediate | 2016 | Waste Heat | WH | 852 | CC steam units | RFC | Summer | 114.3333 | 196 | 1 | 1 | 3972-DCS - hardware problems (including card failure) | U1-Forced - Immediate | 852-CC steam units
3972 | DCS - hardware problems (including card failure) | Balance of Plant | Miscellaneous (Balance of Plant) | U1 | Forced - Immediate | 2016 | Waste Heat | WH | 852 | CC steam units | TRE | Summer | 237.0749 | 98.1 | 1 | 1 | 3972-DCS - hardware problems (including card failure) | U1-Forced - Immediate | 852-CC steam units
3972 | DCS - hardware problems (including card failure) | Balance of Plant | Miscellaneous (Balance of Plant) | D1 | Forced - Immediate | 2016 | Gas | GG | 852 | CC steam units | MRO | Summer | 464 | 80 | 1 | 1 | 3972-DCS - hardware problems (including card failure) | D1-Forced - Immediate | 852-CC steam units
3972 | DCS - hardware problems (including card failure) | Balance of Plant | Miscellaneous (Balance of Plant) | U1 | Forced - Immediate | 2016 | Gas | GG | 852 | CC steam units | RFC | Off-Peak | 360 | 180 | 1 | 1 | 3972-DCS - hardware problems (including card failure) | U1-Forced - Immediate | 852-CC steam units
3972 | DCS - hardware problems (including card failure) | Balance of Plant | Miscellaneous (Balance of Plant) | U1 | Forced - Immediate | 2016 | Waste Heat | WH | 852 | CC steam units | MRO | Off-Peak | 1159.9999 | 240 | 1 | 1 | 3972-DCS - hardware problems (including card failure) | U1-Forced - Immediate | 852-CC steam units
3972 | DCS - hardware problems (including card failure) | Balance of Plant | Miscellaneous (Balance of Plant) | U1 | Forced - Immediate | 2016 | Waste Heat | WH | 852 | CC steam units | RFC | Summer | 516.75 | 195 | 1 | 1 | 3972-DCS - hardware problems (including card failure) | U1-Forced - Immediate | 852-CC steam units
3972 | DCS - hardware problems (including card failure) | Balance of Plant | Miscellaneous (Balance of Plant) | U1 | Forced - Immediate | 2016 | Gas | GG | 861 | CoG GT units | SERC | Off-Peak | 1754.22 | 179.92 | 1 | 1 | 3972-DCS - hardware problems (including card failure) | U1-Forced - Immediate | 861-CoG GT units
3972 | DCS - hardware problems (including card failure) | Balance of Plant | Miscellaneous (Balance of Plant) | U1 | Forced - Immediate | 2016 | Gas | GG | 861 | CoG GT units | TRE | Summer | 223.3333 | 100 | 1 | 1 | 3972-DCS - hardware problems (including card failure) | U1-Forced - Immediate | 861-CoG GT units
3972 | DCS - hardware problems (including card failure) | Balance of Plant | Miscellaneous (Balance of Plant) | U1 | Forced - Immediate | 2016 | Gas | GG | 861 | CoG GT units | SERC | Summer | 1415.9332 | 134 | 1 | 1 | 3972-DCS - hardware problems (including card failure) | U1-Forced - Immediate | 861-CoG GT units
3972 | DCS - hardware problems (including card failure) | Balance of Plant | Miscellaneous (Balance of Plant) | U1 | Forced - Immediate | 2016 | Gas | GG | 861 | CoG GT units | TRE | Off-Peak | 132 | 120 | 1 | 1 | 3972-DCS - hardware problems (including card failure) | U1-Forced - Immediate | 861-CoG GT units
3972 | DCS - hardware problems (including card failure) | Balance of Plant | Miscellaneous (Balance of Plant) | U2 | Forced - Delayed | 2016 | Gas | GG | 861 | CoG GT units | SERC | Off-Peak | 118.15 | 139 | 1 | 1 | 3972-DCS - hardware problems (including card failure) | U2-Forced - Delayed | 861-CoG GT units
3972 | DCS - hardware problems (including card failure) | Balance of Plant | Miscellaneous (Balance of Plant) | D1 | Forced - Immediate | 2016 | Waste Heat | WH | 862 | CoG steam units | TRE | Summer | 33.5 | 15 | 1 | 1 | 3972-DCS - hardware problems (including card failure) | D1-Forced - Immediate | 862-CoG steam units
3972 | DCS - hardware problems (including card failure) | Balance of Plant | Miscellaneous (Balance of Plant) | D2 | Forced - Delayed | 2016 | Waste Heat | WH | 862 | CoG steam units | SERC | Off-Peak | 147.5666 | 116.5 | 1 | 1 | 3972-DCS - hardware problems (including card failure) | D2-Forced - Delayed | 862-CoG steam units
3972 | DCS - hardware problems (including card failure) | Balance of Plant | Miscellaneous (Balance of Plant) | U1 | Forced - Immediate | 2016 | Waste Heat | WH | 862 | CoG steam units | SERC | Summer | 1527.1665 | 238 | 1 | 1 | 3972-DCS - hardware problems (including card failure) | U1-Forced - Immediate | 862-CoG steam units
3972 | DCS - hardware problems (including card failure) | Balance of Plant | Miscellaneous (Balance of Plant) | U1 | Forced - Immediate | 2016 | Waste Heat | WH | 862 | CoG steam units | SERC | Summer | 802.9165 | 235 | 1 | 1 | 3972-DCS - hardware problems (including card failure) | U1-Forced - Immediate | 862-CoG steam units
3972 | DCS - hardware problems (including card failure) | Balance of Plant | Miscellaneous (Balance of Plant) | D1 | Forced - Immediate | 2016 | Waste Heat | WH | 862 | CoG steam units | SERC | Summer | 1257.4333 | 119 | 1 | 1 | 3972-DCS - hardware problems (including card failure) | D1-Forced - Immediate | 862-CoG steam units
3973 | DCS - internal and termination wiring | Balance of Plant | Miscellaneous (Balance of Plant) | U1 | Forced - Immediate | 2016 | Coal | CC | 100 | Fossil-Steam | SERC | Winter | 1336.8256 | 175.13 | 1 | 1 | 3973-DCS - internal and termination wiring | U1-Forced - Immediate | 100-Fossil-Steam
3973 | DCS - internal and termination wiring | Balance of Plant | Miscellaneous (Balance of Plant) | U1 | Forced - Immediate | 2016 | Coal | CC | 100 | Fossil-Steam | WECC | Winter | 8117.25 | 395 | 1 | 1 | 3973-DCS - internal and termination wiring | U1-Forced - Immediate | 100-Fossil-Steam
3973 | DCS - internal and termination wiring | Balance of Plant | Miscellaneous (Balance of Plant) | U1 | Forced - Immediate | 2016 | Gas | GG | 100 | Fossil-Steam | SERC | Summer | 1037.1666 | 254 | 1 | 1 | 3973-DCS - internal and termination wiring | U1-Forced - Immediate | 100-Fossil-Steam
3973 | DCS - internal and termination wiring | Balance of Plant | Miscellaneous (Balance of Plant) | U1 | Forced - Immediate | 2016 | Coal | CC | 100 | Fossil-Steam | WECC | Winter | 7321.3331 | 380 | 1 | 1 | 3973-DCS - internal and termination wiring | U1-Forced - Immediate | 100-Fossil-Steam
3973 | DCS - internal and termination wiring | Balance of Plant | Miscellaneous (Balance of Plant) | U1 | Forced - Immediate | 2016 | Gas | GG | 300 | Gas Turbine/Jet Engine (Simple Cycle Operation) | RFC | Winter | 43.9166 | 85 | 1 | 1 | 3973-DCS - internal and termination wiring | U1-Forced - Immediate | 300-Gas Turbine/Jet Engine (Simple Cycle Operation)
3973 | DCS - internal and termination wiring | Balance of Plant | Miscellaneous (Balance of Plant) | U1 | Forced - Immediate | 2016 | Gas | GG | 300 | Gas Turbine/Jet Engine (Simple Cycle Operation) | MRO | Summer | 12.5 | 50 | 1 | 1 | 3973-DCS - internal and termination wiring | U1-Forced - Immediate | 300-Gas Turbine/Jet Engine (Simple Cycle Operation)
3973 | DCS - internal and termination wiring | Balance of Plant | Miscellaneous (Balance of Plant) | U1 | Forced - Immediate | 2016 | Gas | GG | 300 | Gas Turbine/Jet Engine (Simple Cycle Operation) | MRO | Summer | 1127.8333 | 67 | 1 | 1 | 3973-DCS - internal and termination wiring | U1-Forced - Immediate | 300-Gas Turbine/Jet Engine (Simple Cycle Operation)
3973 | DCS - internal and termination wiring | Balance of Plant | Miscellaneous (Balance of Plant) | U1 | Forced - Immediate | 2016 | Gas | GG | 300 | Gas Turbine/Jet Engine (Simple Cycle Operation) | MRO | Off-Peak | 6762.25 | 55 | 1 | 1 | 3973-DCS - internal and termination wiring | U1-Forced - Immediate | 300-Gas Turbine/Jet Engine (Simple Cycle Operation)
3973 | DCS - internal and termination wiring | Balance of Plant | Miscellaneous (Balance of Plant) | U1 | Forced - Immediate | 2016 | Gas | GG | 300 | Gas Turbine/Jet Engine (Simple Cycle Operation) | WECC | Summer | 41.1599 | 88.2 | 1 | 1 | 3973-DCS - internal and termination wiring | U1-Forced - Immediate | 300-Gas Turbine/Jet Engine (Simple Cycle Operation)
3973 | DCS - internal and termination wiring | Balance of Plant | Miscellaneous (Balance of Plant) | U1 | Forced - Immediate | 2016 | Gas | GG | 300 | Gas Turbine/Jet Engine (Simple Cycle Operation) | MRO | Summer | 475.8333 | 50 | 1 | 1 | 3973-DCS - internal and termination wiring | U1-Forced - Immediate | 300-Gas Turbine/Jet Engine (Simple Cycle Operation)
3973 | DCS - internal and termination wiring | Balance of Plant | Miscellaneous (Balance of Plant) | D1 | Forced - Immediate | 2016 | Gas | GG | 300 | Gas Turbine/Jet Engine (Simple Cycle Operation) | MRO | Winter | 162 | 24 | 1 | 1 | 3973-DCS - internal and termination wiring | D1-Forced - Immediate | 300-Gas Turbine/Jet Engine (Simple Cycle Operation)
3973 | DCS - internal and termination wiring | Balance of Plant | Miscellaneous (Balance of Plant) | U1 | Forced - Immediate | 2016 | Gas | GG | 300 | Gas Turbine/Jet Engine (Simple Cycle Operation) | SERC | Summer | 302 | 151 | 4 | 4 | 3973-DCS - internal and termination wiring | U1-Forced - Immediate | 300-Gas Turbine/Jet Engine (Simple Cycle Operation)
3973 | DCS - internal and termination wiring | Balance of Plant | Miscellaneous (Balance of Plant) | U1 | Forced - Immediate | 2016 | Gas | GG | 300 | Gas Turbine/Jet Engine (Simple Cycle Operation) | RFC | Winter | 13046.0833 | 85 | 1 | 1 | 3973-DCS - internal and termination wiring | U1-Forced - Immediate | 300-Gas Turbine/Jet Engine (Simple Cycle Operation)
3973 | DCS - internal and termination wiring | Balance of Plant | Miscellaneous (Balance of Plant) | U1 | Forced - Immediate | 2016 | Gas | GG | 300 | Gas Turbine/Jet Engine (Simple Cycle Operation) | RFC | Winter | 41.0833 | 85 | 1 | 1 | 3973-DCS - internal and termination wiring | U1-Forced - Immediate | 300-Gas Turbine/Jet Engine (Simple Cycle Operation)
3973 | DCS - internal and termination wiring | Balance of Plant | Miscellaneous (Balance of Plant) | U1 | Forced - Immediate | 2016 | Hydro | WA | 500 | Pumped Storage/Hydro | MRO | Off-Peak | 63.3175 | 40.85 | 1 | 1 | 3973-DCS - internal and termination wiring | U1-Forced - Immediate | 500-Pumped Storage/Hydro
3973 | DCS - internal and termination wiring | Balance of Plant | Miscellaneous (Balance of Plant) | U1 | Forced - Immediate | 2016 | Hydro | WA | 500 | Pumped Storage/Hydro | SERC | Summer | 43.3333 | 50 | 1 | 1 | 3973-DCS - internal and termination wiring | U1-Forced - Immediate | 500-Pumped Storage/Hydro
3973 | DCS - internal and termination wiring | Balance of Plant | Miscellaneous (Balance of Plant) | U1 | Forced - Immediate | 2016 | Hydro | WA | 500 | Pumped Storage/Hydro | WECC | Off-Peak | 79.5025 | 80.85 | 1 | 1 | 3973-DCS - internal and termination wiring | U1-Forced - Immediate | 500-Pumped Storage/Hydro
3973 | DCS - internal and termination wiring | Balance of Plant | Miscellaneous (Balance of Plant) | SF | Startup Failure | 2016 | Hydro | WA | 500 | Pumped Storage/Hydro | MRO | Winter | 38.5066 | 30.4 | 1 | 1 | 3973-DCS - internal and termination wiring | SF-Startup Failure | 500-Pumped Storage/Hydro
3973 | DCS - internal and termination wiring | Balance of Plant | Miscellaneous (Balance of Plant) | U1 | Forced - Immediate | 2016 | Coal | CC | 810 | Multi-boiler/Multi-turbine | RFC | Winter | 17560.2 | 518 | 1 | 1 | 3973-DCS - internal and termination wiring | U1-Forced - Immediate | 810-Multi-boiler/Multi-turbine
3973 | DCS - internal and termination wiring | Balance of Plant | Miscellaneous (Balance of Plant) | U1 | Forced - Immediate | 2016 | Gas | GG | 851 | CC GT units | NPCC | Summer | 252 | 168 | 1 | 1 | 3973-DCS - internal and termination wiring | U1-Forced - Immediate | 851-CC GT units
3973 | DCS - internal and termination wiring | Balance of Plant | Miscellaneous (Balance of Plant) | U1 | Forced - Immediate | 2016 | Waste Heat | WH | 852 | CC steam units | SERC | Winter | 41.1667 | 38 | 1 | 1 | 3973-DCS - internal and termination wiring | U1-Forced - Immediate | 852-CC steam units
3973 | DCS - internal and termination wiring | Balance of Plant | Miscellaneous (Balance of Plant) | U1 | Forced - Immediate | 2016 | Waste Heat | WH | 852 | CC steam units | NPCC | Summer | 126 | 84 | 1 | 1 | 3973-DCS - internal and termination wiring | U1-Forced - Immediate | 852-CC steam units
3974 | DCS - logic problems | Balance of Plant | Miscellaneous (Balance of Plant) | D1 | Forced - Immediate | 2016 | Coal | CC | 100 | Fossil-Steam | MRO | Winter | 585.2 | 308 | 1 | 1 | 3974-DCS - logic problems | D1-Forced - Immediate | 100-Fossil-Steam
3974 | DCS - logic problems | Balance of Plant | Miscellaneous (Balance of Plant) | U1 | Forced - Immediate | 2016 | Coal | CC | 100 | Fossil-Steam | SERC | Summer | 2511.9664 | 842 | 1 | 1 | 3974-DCS - logic problems | U1-Forced - Immediate | 100-Fossil-Steam
3974 | DCS - logic problems | Balance of Plant | Miscellaneous (Balance of Plant) | U1 | Forced - Immediate | 2016 | Gas | GG | 100 | Fossil-Steam | SERC | Summer | 482.6 | 254 | 1 | 1 | 3974-DCS - logic problems | U1-Forced - Immediate | 100-Fossil-Steam
3974 | DCS - logic problems | Balance of Plant | Miscellaneous (Balance of Plant) | D1 | Forced - Immediate | 2016 | Coal | CC | 100 | Fossil-Steam | WECC | Summer | 619.5 | 177 | 1 | 1 | 3974-DCS - logic problems | D1-Forced - Immediate | 100-Fossil-Steam
3974 | DCS - logic problems | Balance of Plant | Miscellaneous (Balance of Plant) | D1 | Forced - Immediate | 2016 | Gas | GG | 100 | Fossil-Steam | NPCC | Winter | 235 | 188 | 1 | 1 | 3974-DCS - logic problems | D1-Forced - Immediate | 100-Fossil-Steam
3974 | DCS - logic problems | Balance of Plant | Miscellaneous (Balance of Plant) | U1 | Forced - Immediate | 2016 | Coal | CC | 100 | Fossil-Steam | RFC | Off-Peak | 3300.8331 | 850 | 1 | 1 | 3974-DCS - logic problems | U1-Forced - Immediate | 100-Fossil-Steam
3974 | DCS - logic problems | Balance of Plant | Miscellaneous (Balance of Plant) | U1 | Forced - Immediate | 2016 | Coal | CC | 100 | Fossil-Steam | SERC | Off-Peak | 183.1333 | 67 | 1 | 1 | 3974-DCS - logic problems | U1-Forced - Immediate | 100-Fossil-Steam
3974 | DCS - logic problems | Balance of Plant | Miscellaneous (Balance of Plant) | U1 | Forced - Immediate | 2016 | Coal | CC | 100 | Fossil-Steam | SERC | Off-Peak | 1859.25 | 67 | 1 | 1 | 3974-DCS - logic problems | U1-Forced - Immediate | 100-Fossil-Steam
3974 | DCS - logic problems | Balance of Plant | Miscellaneous (Balance of Plant) | U1 | Forced - Immediate | 2016 | Coal | CC | 100 | Fossil-Steam | MRO | Off-Peak | 15771.4666 | 112 | 1 | 1 | 3974-DCS - logic problems | U1-Forced - Immediate | 100-Fossil-Steam
3974 | DCS - logic problems | Balance of Plant | Miscellaneous (Balance of Plant) | U1 | Forced - Immediate | 2016 | Coal | CC | 100 | Fossil-Steam | SERC | Winter | 2253.3495 | 723 | 1 | 1 | 3974-DCS - logic problems | U1-Forced - Immediate | 100-Fossil-Steam
3974 | DCS - logic problems | Balance of Plant | Miscellaneous (Balance of Plant) | U1 | Forced - Immediate | 2016 | Gas | GG | 100 | Fossil-Steam | SERC | Summer | 419.1 | 254 | 1 | 1 | 3974-DCS - logic problems | U1-Forced - Immediate | 100-Fossil-Steam
3974 | DCS - logic problems | Balance of Plant | Miscellaneous (Balance of Plant) | U1 | Forced - Immediate | 2016 | Gas | OG | 100 | Fossil-Steam | WECC | Summer | 23.4667 | 44 | 1 | 1 | 3974-DCS - logic problems | U1-Forced - Immediate | 100-Fossil-Steam
3974 | DCS - logic problems | Balance of Plant | Miscellaneous (Balance of Plant) | D1 | Forced - Immediate | 2016 | Coal | CC | 100 | Fossil-Steam | SERC | Summer | 62.1 | 138 | 1 | 1 | 3974-DCS - logic problems | D1-Forced - Immediate | 100-Fossil-Steam
3974 | DCS - logic problems | Balance of Plant | Miscellaneous (Balance of Plant) | D1 | Forced - Immediate | 2016 | Gas | GG | 100 | Fossil-Steam | NPCC | Winter | 32.4999 | 150 | 1 | 1 | 3974-DCS - logic problems | D1-Forced - Immediate | 100-Fossil-Steam
3974 | DCS - logic problems | Balance of Plant | Miscellaneous (Balance of Plant) | U1 | Forced - Immediate | 2016 | Coal | CC | 100 | Fossil-Steam | WECC | Off-Peak | 1426.1332 | 448 | 1 | 1 | 3974-DCS - logic problems | U1-Forced - Immediate | 100-Fossil-Steam
3974 | DCS - logic problems | Balance of Plant | Miscellaneous (Balance of Plant) | U1 | Forced - Immediate | 2016 | Coal | CC | 100 | Fossil-Steam | RFC | Off-Peak | 3414.1661 | 850 | 1 | 1 | 3974-DCS - logic problems | U1-Forced - Immediate | 100-Fossil-Steam
3974 | DCS - logic problems | Balance of Plant | Miscellaneous (Balance of Plant) | U1 | Forced - Immediate | 2016 | Coal | CC | 100 | Fossil-Steam | WECC | Off-Peak | 18251.6666 | 100 | 1 | 1 | 3974-DCS - logic problems | U1-Forced - Immediate | 100-Fossil-Steam
3974 | DCS - logic problems | Balance of Plant | Miscellaneous (Balance of Plant) | U1 | Forced - Immediate | 2016 | Gas | GG | 100 | Fossil-Steam | SERC | Summer | 601.8 | 236 | 1 | 1 | 3974-DCS - logic problems | U1-Forced - Immediate | 100-Fossil-Steam
3974 | DCS - logic problems | Balance of Plant | Miscellaneous (Balance of Plant) | U1 | Forced - Immediate | 2016 | Gas | GG | 100 | Fossil-Steam | WECC | Summer | 4283.7943 | 505.96 | 1 | 1 | 3974-DCS - logic problems | U1-Forced - Immediate | 100-Fossil-Steam
3974 | DCS - logic problems | Balance of Plant | Miscellaneous (Balance of Plant) | D1 | Forced - Immediate | 2016 | Oil | OO | 100 | Fossil-Steam | NPCC | Summer | 1796.25 | 47.9 | 1 | 1 | 3974-DCS - logic problems | D1-Forced - Immediate | 100-Fossil-Steam
3974 | DCS - logic problems | Balance of Plant | Miscellaneous (Balance of Plant) | D1 | Forced - Immediate | 2016 | Oil | OO | 100 | Fossil-Steam | NPCC | Summer | 7968.165 | 47.9 | 1 | 1 | 3974-DCS - logic problems | D1-Forced - Immediate | 100-Fossil-Steam
3974 | DCS - logic problems | Balance of Plant | Miscellaneous (Balance of Plant) | U1 | Forced - Immediate | 2016 | Coal | CC | 100 | Fossil-Steam | SERC | Summer | 2778.6 | 842 | 1 | 1 | 3974-DCS - logic problems | U1-Forced - Immediate | 100-Fossil-Steam
3974 | DCS - logic problems | Balance of Plant | Miscellaneous (Balance of Plant) | D1 | Forced - Immediate | 2016 | Coal | CC | 100 | Fossil-Steam | MRO | Off-Peak | 465.8592 | 285.22 | 1 | 1 | 3974-DCS - logic problems | D1-Forced - Immediate | 100-Fossil-Steam
3974 | DCS - logic problems | Balance of Plant | Miscellaneous (Balance of Plant) | U1 | Forced - Immediate | 2016 | Coal | CC | 100 | Fossil-Steam | MRO | Summer | 1214.95 | 517 | 1 | 1 | 3974-DCS - logic problems | U1-Forced - Immediate | 100-Fossil-Steam
3974 | DCS - logic problems | Balance of Plant | Miscellaneous (Balance of Plant) | U1 | Forced - Immediate | 2016 | Gas | GG | 100 | Fossil-Steam | SERC | Summer | 253.6999 | 258 | 1 | 1 | 3974-DCS - logic problems | U1-Forced - Immediate | 100-Fossil-Steam
3974 | DCS - logic problems | Balance of Plant | Miscellaneous (Balance of Plant) | U1 | Forced - Immediate | 2016 | Coal | CC | 100 | Fossil-Steam | SERC | Summer | 157.5333 | 139 | 1 | 1 | 3974-DCS - logic problems | U1-Forced - Immediate | 100-Fossil-Steam
3974 | DCS - logic problems | Balance of Plant | Miscellaneous (Balance of Plant) | D1 | Forced - Immediate | 2016 | Coal | CC | 100 | Fossil-Steam | SERC | Off-Peak | 387.1663 | 505 | 1 | 1 | 3974-DCS - logic problems | D1-Forced - Immediate | 100-Fossil-Steam
3974 | DCS - logic problems | Balance of Plant | Miscellaneous (Balance of Plant) | D1 | Forced - Immediate | 2016 | Coal | CC | 100 | Fossil-Steam | RFC | Winter | 62.4167 | 35 | 1 | 1 | 3974-DCS - logic problems | D1-Forced - Immediate | 100-Fossil-Steam
3974 | DCS - logic problems | Balance of Plant | Miscellaneous (Balance of Plant) | U1 | Forced - Immediate | 2016 | Coal | CC | 100 | Fossil-Steam | RFC | Off-Peak | 5610 | 850 | 1 | 1 | 3974-DCS - logic problems | U1-Forced - Immediate | 100-Fossil-Steam
3974 | DCS - logic problems | Balance of Plant | Miscellaneous (Balance of Plant) | U1 | Forced - Immediate | 2016 | Coal | CC | 100 | Fossil-Steam | RFC | Winter | 10453.3331 | 700 | 1 | 1 | 3974-DCS - logic problems | U1-Forced - Immediate | 100-Fossil-Steam
3974 | DCS - logic problems | Balance of Plant | Miscellaneous (Balance of Plant) | U1 | Forced - Immediate | 2016 | Gas | GG | 300 | Gas Turbine/Jet Engine (Simple Cycle Operation) | WECC | Off-Peak | 36.1866 | 47.2 | 4 | 4 | 3974-DCS - logic problems | U1-Forced - Immediate | 300-Gas Turbine/Jet Engine (Simple Cycle Operation)
3974 | DCS - logic problems | Balance of Plant | Miscellaneous (Balance of Plant) | U1 | Forced - Immediate | 2016 | Gas | OG | 300 | Gas Turbine/Jet Engine (Simple Cycle Operation) | MRO | Off-Peak | 736.25 | 95 | 1 | 1 | 3974-DCS - logic problems | U1-Forced - Immediate | 300-Gas Turbine/Jet Engine (Simple Cycle Operation)
3974 | DCS - logic problems | Balance of Plant | Miscellaneous (Balance of Plant) | D1 | Forced - Immediate | 2016 | Gas | GG | 300 | Gas Turbine/Jet Engine (Simple Cycle Operation) | WECC | Summer | 197.3333 | 10 | 1 | 1 | 3974-DCS - logic problems | D1-Forced - Immediate | 300-Gas Turbine/Jet Engine (Simple Cycle Operation)
3974 | DCS - logic problems | Balance of Plant | Miscellaneous (Balance of Plant) | U1 | Forced - Immediate | 2016 | Gas | GG | 300 | Gas Turbine/Jet Engine (Simple Cycle Operation) | WECC | Summer | 4.9 | 42 | 2 | 2 | 3974-DCS - logic problems | U1-Forced - Immediate | 300-Gas Turbine/Jet Engine (Simple Cycle Operation)
3974 | DCS - logic problems | Balance of Plant | Miscellaneous (Balance of Plant) | U1 | Forced - Immediate | 2016 | Gas | GG | 300 | Gas Turbine/Jet Engine (Simple Cycle Operation) | WECC | Summer | 34.8333 | 55 | 1 | 1 | 3974-DCS - logic problems | U1-Forced - Immediate | 300-Gas Turbine/Jet Engine (Simple Cycle Operation)
3974 | DCS - logic problems | Balance of Plant | Miscellaneous (Balance of Plant) | U1 | Forced - Immediate | 2016 | Gas | GG | 300 | Gas Turbine/Jet Engine (Simple Cycle Operation) | WECC | Summer | 39.2 | 42 | 1 | 1 | 3974-DCS - logic problems | U1-Forced - Immediate | 300-Gas Turbine/Jet Engine (Simple Cycle Operation)
3974 | DCS - logic problems | Balance of Plant | Miscellaneous (Balance of Plant) | SF | Startup Failure | 2016 | Gas | GG | 300 | Gas Turbine/Jet Engine (Simple Cycle Operation) | WECC | Winter | 542.5 | 42 | 1 | 1 | 3974-DCS - logic problems | SF-Startup Failure | 300-Gas Turbine/Jet Engine (Simple Cycle Operation)
3974 | DCS - logic problems | Balance of Plant | Miscellaneous (Balance of Plant) | U1 | Forced - Immediate | 2016 | Gas | GG | 300 | Gas Turbine/Jet Engine (Simple Cycle Operation) | SERC | Off-Peak | 47.4666 | 89 | 1 | 1 | 3974-DCS - logic problems | U1-Forced - Immediate | 300-Gas Turbine/Jet Engine (Simple Cycle Operation)
3974 | DCS - logic problems | Balance of Plant | Miscellaneous (Balance of Plant) | U1 | Forced - Immediate | 2016 | Gas | GG | 300 | Gas Turbine/Jet Engine (Simple Cycle Operation) | WECC | Summer | 23.8 | 42 | 2 | 2 | 3974-DCS - logic problems | U1-Forced - Immediate | 300-Gas Turbine/Jet Engine (Simple Cycle Operation)
3974 | DCS - logic problems | Balance of Plant | Miscellaneous (Balance of Plant) | U1 | Forced - Immediate | 2016 | Gas | GG | 300 | Gas Turbine/Jet Engine (Simple Cycle Operation) | WECC | Winter | 37.1 | 42 | 1 | 1 | 3974-DCS - logic problems | U1-Forced - Immediate | 300-Gas Turbine/Jet Engine (Simple Cycle Operation)
3974 | DCS - logic problems | Balance of Plant | Miscellaneous (Balance of Plant) | U1 | Forced - Immediate | 2016 | Oil | DI | 300 | Gas Turbine/Jet Engine (Simple Cycle Operation) | MRO | Summer | 524.65 | 21 | 1 | 1 | 3974-DCS - logic problems | U1-Forced - Immediate | 300-Gas Turbine/Jet Engine (Simple Cycle Operation)
3974 | DCS - logic problems | Balance of Plant | Miscellaneous (Balance of Plant) | SF | Startup Failure | 2016 | Gas | GG | 300 | Gas Turbine/Jet Engine (Simple Cycle Operation) | WECC | Winter | 221.9 | 42 | 3 | 3 | 3974-DCS - logic problems | SF-Startup Failure | 300-Gas Turbine/Jet Engine (Simple Cycle Operation)
3974 | DCS - logic problems | Balance of Plant | Miscellaneous (Balance of Plant) | U1 | Forced - Immediate | 2016 | Gas | GG | 300 | Gas Turbine/Jet Engine (Simple Cycle Operation) | WECC | Summer | 25.9 | 42 | 2 | 2 | 3974-DCS - logic problems | U1-Forced - Immediate | 300-Gas Turbine/Jet Engine (Simple Cycle Operation)
3974 | DCS - logic problems | Balance of Plant | Miscellaneous (Balance of Plant) | U1 | Forced - Immediate | 2016 | Gas | GG | 300 | Gas Turbine/Jet Engine (Simple Cycle Operation) | WECC | Winter | 227.5 | 42 | 2 | 2 | 3974-DCS - logic problems | U1-Forced - Immediate | 300-Gas Turbine/Jet Engine (Simple Cycle Operation)
3974 | DCS - logic problems | Balance of Plant | Miscellaneous (Balance of Plant) | U1 | Forced - Immediate | 2016 | Gas | GG | 300 | Gas Turbine/Jet Engine (Simple Cycle Operation) | WECC | Winter | 262.5 | 42 | 7 | 7 | 3974-DCS - logic problems | U1-Forced - Immediate | 300-Gas Turbine/Jet Engine (Simple Cycle Operation)
3974 | DCS - logic problems | Balance of Plant | Miscellaneous (Balance of Plant) | SF | Startup Failure | 2016 | Gas | GG | 300 | Gas Turbine/Jet Engine (Simple Cycle Operation) | SERC | Off-Peak | 81.5833 | 89 | 1 | 1 | 3974-DCS - logic problems | SF-Startup Failure | 300-Gas Turbine/Jet Engine (Simple Cycle Operation)
3974 | DCS - logic problems | Balance of Plant | Miscellaneous (Balance of Plant) | SF | Startup Failure | 2016 | Gas | GG | 300 | Gas Turbine/Jet Engine (Simple Cycle Operation) | WECC | Winter | 110.99 | 100.9 | 1 | 1 | 3974-DCS - logic problems | SF-Startup Failure | 300-Gas Turbine/Jet Engine (Simple Cycle Operation)
3974 | DCS - logic problems | Balance of Plant | Miscellaneous (Balance of Plant) | SF | Startup Failure | 2016 | Gas | GG | 300 | Gas Turbine/Jet Engine (Simple Cycle Operation) | WECC | Winter | 227.5 | 42 | 1 | 1 | 3974-DCS - logic problems | SF-Startup Failure | 300-Gas Turbine/Jet Engine (Simple Cycle Operation)
3974 | DCS - logic problems | Balance of Plant | Miscellaneous (Balance of Plant) | U1 | Forced - Immediate | 2016 | Gas | GG | 300 | Gas Turbine/Jet Engine (Simple Cycle Operation) | WECC | Summer | 35.7 | 42 | 1 | 1 | 3974-DCS - logic problems | U1-Forced - Immediate | 300-Gas Turbine/Jet Engine (Simple Cycle Operation)
3974 | DCS - logic problems | Balance of Plant | Miscellaneous (Balance of Plant) | U1 | Forced - Immediate | 2016 | Gas | GG | 300 | Gas Turbine/Jet Engine (Simple Cycle Operation) | MRO | Summer | 77 | 154 | 1 | 1 | 3974-DCS - logic problems | U1-Forced - Immediate | 300-Gas Turbine/Jet Engine (Simple Cycle Operation)
3974 | DCS - logic problems | Balance of Plant | Miscellaneous (Balance of Plant) | U1 | Forced - Immediate | 2016 | Gas | GG | 300 | Gas Turbine/Jet Engine (Simple Cycle Operation) | MRO | Summer | 102 | 170 | 1 | 1 | 3974-DCS - logic problems | U1-Forced - Immediate | 300-Gas Turbine/Jet Engine (Simple Cycle Operation)
3974 | DCS - logic problems | Balance of Plant | Miscellaneous (Balance of Plant) | U1 | Forced - Immediate | 2016 | Gas | GG | 300 | Gas Turbine/Jet Engine (Simple Cycle Operation) | TRE | Summer | 164.6666 | 104 | 1 | 1 | 3974-DCS - logic problems | U1-Forced - Immediate | 300-Gas Turbine/Jet Engine (Simple Cycle Operation)
3974 | DCS - logic problems | Balance of Plant | Miscellaneous (Balance of Plant) | U1 | Forced - Immediate | 2016 | Gas | GG | 300 | Gas Turbine/Jet Engine (Simple Cycle Operation) | WECC | Winter | 221.9 | 42 | 2 | 2 | 3974-DCS - logic problems | U1-Forced - Immediate | 300-Gas Turbine/Jet Engine (Simple Cycle Operation)
3974 | DCS - logic problems | Balance of Plant | Miscellaneous (Balance of Plant) | U1 | Forced - Immediate | 2016 | Gas | GG | 300 | Gas Turbine/Jet Engine (Simple Cycle Operation) | SERC | Off-Peak | 40.05 | 89 | 1 | 1 | 3974-DCS - logic problems | U1-Forced - Immediate | 300-Gas Turbine/Jet Engine (Simple Cycle Operation)
3974 | DCS - logic problems | Balance of Plant | Miscellaneous (Balance of Plant) | U1 | Forced - Immediate | 2016 | Gas | GG | 300 | Gas Turbine/Jet Engine (Simple Cycle Operation) | WECC | Winter | 43.4 | 42 | 1 | 1 | 3974-DCS - logic problems | U1-Forced - Immediate | 300-Gas Turbine/Jet Engine (Simple Cycle Operation)
3974 | DCS - logic problems | Balance of Plant | Miscellaneous (Balance of Plant) | U1 | Forced - Immediate | 2016 | Gas | GG | 300 | Gas Turbine/Jet Engine (Simple Cycle Operation) | WECC | Winter | 64.4 | 42 | 1 | 1 | 3974-DCS - logic problems | U1-Forced - Immediate | 300-Gas Turbine/Jet Engine (Simple Cycle Operation)
3974 | DCS - logic problems | Balance of Plant | Miscellaneous (Balance of Plant) | U1 | Forced - Immediate | 2016 | Gas | GG | 300 | Gas Turbine/Jet Engine (Simple Cycle Operation) | SERC | Winter | 112.41 | 112.41 | 1 | 1 | 3974-DCS - logic problems | U1-Forced - Immediate | 300-Gas Turbine/Jet Engine (Simple Cycle Operation)
3974 | DCS - logic problems | Balance of Plant | Miscellaneous (Balance of Plant) | U1 | Forced - Immediate | 2016 | Gas | GG | 300 | Gas Turbine/Jet Engine (Simple Cycle Operation) | SERC | Off-Peak | 71.2 | 89 | 1 | 1 | 3974-DCS - logic problems | U1-Forced - Immediate | 300-Gas Turbine/Jet Engine (Simple Cycle Operation)
3974 | DCS - logic problems | Balance of Plant | Miscellaneous (Balance of Plant) | U1 | Forced - Immediate | 2016 | Gas | GG | 300 | Gas Turbine/Jet Engine (Simple Cycle Operation) | RFC | Off-Peak | 5136 | 96 | 1 | 1 | 3974-DCS - logic problems | U1-Forced - Immediate | 300-Gas Turbine/Jet Engine (Simple Cycle Operation)
3974 | DCS - logic problems | Balance of Plant | Miscellaneous (Balance of Plant) | U1 | Forced - Immediate | 2016 | Gas | GG | 300 | Gas Turbine/Jet Engine (Simple Cycle Operation) | WECC | Winter | 663.6 | 42 | 1 | 1 | 3974-DCS - logic problems | U1-Forced - Immediate | 300-Gas Turbine/Jet Engine (Simple Cycle Operation)
3974 | DCS - logic problems | Balance of Plant | Miscellaneous (Balance of Plant) | U1 | Forced - Immediate | 2016 | Hydro | WA | 500 | Pumped Storage/Hydro | NPCC | Summer | 45.661 | 41.51 | 1 | 1 | 3974-DCS - logic problems | U1-Forced - Immediate | 500-Pumped Storage/Hydro
3974 | DCS - logic problems | Balance of Plant | Miscellaneous (Balance of Plant) | U1 | Forced - Immediate | 2016 | Hydro | WA | 500 | Pumped Storage/Hydro | SERC | Winter | 29.7667 | 47 | 1 | 1 | 3974-DCS - logic problems | U1-Forced - Immediate | 500-Pumped Storage/Hydro
3974 | DCS - logic problems | Balance of Plant | Miscellaneous (Balance of Plant) | U1 | Forced - Immediate | 2016 | Hydro | WA | 500 | Pumped Storage/Hydro | SERC | Winter | 41.5167 | 47 | 1 | 1 | 3974-DCS - logic problems | U1-Forced - Immediate | 500-Pumped Storage/Hydro
3974 | DCS - logic problems | Balance of Plant | Miscellaneous (Balance of Plant) | U1 | Forced - Immediate | 2016 | Hydro | WA | 500 | Pumped Storage/Hydro | WECC | Off-Peak | 715.9499 | 199.8 | 1 | 1 | 3974-DCS - logic problems | U1-Forced - Immediate | 500-Pumped Storage/Hydro
3974 | DCS - logic problems | Balance of Plant | Miscellaneous (Balance of Plant) | U1 | Forced - Immediate | 2016 | Hydro | WA | 500 | Pumped Storage/Hydro | WECC | Summer | 51.8 | 28 | 1 | 1 | 3974-DCS - logic problems | U1-Forced - Immediate | 500-Pumped Storage/Hydro
3974 | DCS - logic problems | Balance of Plant | Miscellaneous (Balance of Plant) | U1 | Forced - Immediate | 2016 | Hydro | WA | 500 | Pumped Storage/Hydro | WECC | Off-Peak | 36.25 | 37.5 | 1 | 1 | 3974-DCS - logic problems | U1-Forced - Immediate | 500-Pumped Storage/Hydro
3974 | DCS - logic problems | Balance of Plant | Miscellaneous (Balance of Plant) | U1 | Forced - Immediate | 2016 | Hydro | WA | 500 | Pumped Storage/Hydro | WECC | Summer | 27.0666 | 28 | 1 | 1 | 3974-DCS - logic problems | U1-Forced - Immediate | 500-Pumped Storage/Hydro
3974 | DCS - logic problems | Balance of Plant | Miscellaneous (Balance of Plant) | SF | Startup Failure | 2016 | Hydro | WA | 500 | Pumped Storage/Hydro | SERC | Summer | 4486.3716 | 44.02 | 1 | 1 | 3974-DCS - logic problems | SF-Startup Failure | 500-Pumped Storage/Hydro
3974 | DCS - logic problems | Balance of Plant | Miscellaneous (Balance of Plant) | U1 | Forced - Immediate | 2016 | Hydro | WA | 500 | Pumped Storage/Hydro | SERC | Off-Peak | 408.333 | 500 | 1 | 1 | 3974-DCS - logic problems | U1-Forced - Immediate | 500-Pumped Storage/Hydro
3974 | DCS - logic problems | Balance of Plant | Miscellaneous (Balance of Plant) | SF | Startup Failure | 2016 | Hydro | WA | 500 | Pumped Storage/Hydro | MRO | Summer | 134.1242 | 40.85 | 1 | 1 | 3974-DCS - logic problems | SF-Startup Failure | 500-Pumped Storage/Hydro
3974 | DCS - logic problems | Balance of Plant | Miscellaneous (Balance of Plant) | U1 | Forced - Immediate | 2016 | Hydro | WA | 500 | Pumped Storage/Hydro | WECC | Summer | 26.1333 | 28 | 1 | 1 | 3974-DCS - logic problems | U1-Forced - Immediate | 500-Pumped Storage/Hydro
3974 | DCS - logic problems | Balance of Plant | Miscellaneous (Balance of Plant) | D1 | Forced - Immediate | 2016 | Gas | GG | 810 | Multi-boiler/Multi-turbine | RFC | Summer | 40.1333 | 2 | 1 | 1 | 3974-DCS - logic problems | D1-Forced - Immediate | 810-Multi-boiler/Multi-turbine
3974 | DCS - logic problems | Balance of Plant | Miscellaneous (Balance of Plant) | D1 | Forced - Immediate | 2016 | Gas | GG | 850 | Combined Cycle Block | SERC | Off-Peak | 101.9999 | 360 | 1 | 1 | 3974-DCS - logic problems | D1-Forced - Immediate | 850-Combined Cycle Block
3974 | DCS - logic problems | Balance of Plant | Miscellaneous (Balance of Plant) | D1 | Forced - Immediate | 2016 | Gas | GG | 850 | Combined Cycle Block | WECC | Summer | 3.125 | 37.5 | 1 | 1 | 3974-DCS - logic problems | D1-Forced - Immediate | 850-Combined Cycle Block
3974 | DCS - logic problems | Balance of Plant | Miscellaneous (Balance of Plant) | D1 | Forced - Immediate | 2016 | Gas | GG | 850 | Combined Cycle Block | SERC | Winter | 74.9999 | 180 | 1 | 1 | 3974-DCS - logic problems | D1-Forced - Immediate | 850-Combined Cycle Block
3974 | DCS - logic problems | Balance of Plant | Miscellaneous (Balance of Plant) | U1 | Forced - Immediate | 2016 | Gas | GG | 850 | Combined Cycle Block | WECC | Summer | 124.7999 | 117 | 1 | 1 | 3974-DCS - logic problems | U1-Forced - Immediate | 850-Combined Cycle Block
3974 | DCS - logic problems | Balance of Plant | Miscellaneous (Balance of Plant) | U1 | Forced - Immediate | 2016 | Gas | GG | 850 | Combined Cycle Block | RFC | Summer | 359.3332 | 385 | 1 | 1 | 3974-DCS - logic problems | U1-Forced - Immediate | 850-Combined Cycle Block
3974 | DCS - logic problems | Balance of Plant | Miscellaneous (Balance of Plant) | U1 | Forced - Immediate | 2016 | Gas | GG | 850 | Combined Cycle Block | RFC | Summer | 8422.665 | 115.3 | 1 | 1 | 3974-DCS - logic problems | U1-Forced - Immediate | 850-Combined Cycle Block
3974 | DCS - logic problems | Balance of Plant | Miscellaneous (Balance of Plant) | U1 | Forced - Immediate | 2016 | Gas | GG | 850 | Combined Cycle Block | TRE | Off-Peak | 70.5829 | 605 | 1 | 1 | 3974-DCS - logic problems | U1-Forced - Immediate | 850-Combined Cycle Block
3974 | DCS - logic problems | Balance of Plant | Miscellaneous (Balance of Plant) | U1 | Forced - Immediate | 2016 | Gas | GG | 850 | Combined Cycle Block | RFC | Summer | 1328.25 | 385 | 1 | 1 | 3974-DCS - logic problems | U1-Forced - Immediate | 850-Combined Cycle Block
3974 | DCS - logic problems | Balance of Plant | Miscellaneous (Balance of Plant) | U1 | Forced - Immediate | 2016 | Gas | GG | 850 | Combined Cycle Block | RFC | Summer | 5954.6664 | 385 | 1 | 1 | 3974-DCS - logic problems | U1-Forced - Immediate | 850-Combined Cycle Block
3974 | DCS - logic problems | Balance of Plant | Miscellaneous (Balance of Plant) | U1 | Forced - Immediate | 2016 | Gas | GG | 850 | Combined Cycle Block | RFC | Summer | 186.0832 | 385 | 1 | 1 | 3974-DCS - logic problems | U1-Forced - Immediate | 850-Combined Cycle Block
3974 | DCS - logic problems | Balance of Plant | Miscellaneous (Balance of Plant) | SF | Startup Failure | 2016 | Waste Heat | WH | 850 | Combined Cycle Block | TRE | Off-Peak | 750 | 125 | 1 | 1 | 3974-DCS - logic problems | SF-Startup Failure | 850-Combined Cycle Block
3974 | DCS - logic problems | Balance of Plant | Miscellaneous (Balance of Plant) | U1 | Forced - Immediate | 2016 | Gas | GG | 850 | Combined Cycle Block | WECC | Off-Peak | 1327.3333 | 88 | 1 | 1 | 3974-DCS - logic problems | U1-Forced - Immediate | 850-Combined Cycle Block
3974 | DCS - logic problems | Balance of Plant | Miscellaneous (Balance of Plant) | U1 | Forced - Immediate | 2016 | Gas | GG | 850 | Combined Cycle Block | RFC | Summer | 410.6664 | 385 | 1 | 1 | 3974-DCS - logic problems | U1-Forced - Immediate | 850-Combined Cycle Block
3974 | DCS - logic problems | Balance of Plant | Miscellaneous (Balance of Plant) | U1 | Forced - Immediate | 2016 | Gas | GG | 850 | Combined Cycle Block | RFC | Summer | 622.4164 | 385 | 1 | 1 | 3974-DCS - logic problems | U1-Forced - Immediate | 850-Combined Cycle Block
3974 | DCS - logic problems | Balance of Plant | Miscellaneous (Balance of Plant) | D1 | Forced - Immediate | 2016 | Gas | GG | 850 | Combined Cycle Block | RFC | Off-Peak | 2139.75 | 317 | 1 | 1 | 3974-DCS - logic problems | D1-Forced - Immediate | 850-Combined Cycle Block
3974 | DCS - logic problems | Balance of Plant | Miscellaneous (Balance of Plant) | U1 | Forced - Immediate | 2016 | Gas | GG | 850 | Combined Cycle Block | RFC | Summer | 616 | 385 | 1 | 1 | 3974-DCS - logic problems | U1-Forced - Immediate | 850-Combined Cycle Block
3974 | DCS - logic problems | Balance of Plant | Miscellaneous (Balance of Plant) | U1 | Forced - Immediate | 2016 | Gas | GG | 850 | Combined Cycle Block | RFC | Summer | 879.0832 | 385 | 1 | 1 | 3974-DCS - logic problems | U1-Forced - Immediate | 850-Combined Cycle Block
3974 | DCS - logic problems | Balance of Plant | Miscellaneous (Balance of Plant) | U1 | Forced - Immediate | 2016 | Gas | GG | 850 | Combined Cycle Block | RFC | Summer | 1514.3332 | 385 | 1 | 1 | 3974-DCS - logic problems | U1-Forced - Immediate | 850-Combined Cycle Block
3974 | DCS - logic problems | Balance of Plant | Miscellaneous (Balance of Plant) | U1 | Forced - Immediate | 2016 | Gas | GG | 850 | Combined Cycle Block | RFC | Summer | 11678.3332 | 385 | 1 | 1 | 3974-DCS - logic problems | U1-Forced - Immediate | 850-Combined Cycle Block
3974 | DCS - logic problems | Balance of Plant | Miscellaneous (Balance of Plant) | U1 | Forced - Immediate | 2016 | Gas | GG | 851 | CC GT units | MRO | Winter | 401.6833 | 77 | 1 | 1 | 3974-DCS - logic problems | U1-Forced - Immediate | 851-CC GT units
3974 | DCS - logic problems | Balance of Plant | Miscellaneous (Balance of Plant) | U1 | Forced - Immediate | 2016 | Gas | GG | 851 | CC GT units | WECC | Off-Peak | 76.9626 | 37.24 | 1 | 1 | 3974-DCS - logic problems | U1-Forced - Immediate | 851-CC GT units
3974 | DCS - logic problems | Balance of Plant | Miscellaneous (Balance of Plant) | U1 | Forced - Immediate | 2016 | Gas | GG | 851 | CC GT units | WECC | Off-Peak | 120.0499 | 147 | 1 | 1 | 3974-DCS - logic problems | U1-Forced - Immediate | 851-CC GT units
3974 | DCS - logic problems | Balance of Plant | Miscellaneous (Balance of Plant) | U1 | Forced - Immediate | 2016 | Gas | GG | 851 | CC GT units | WECC | Winter | 4103.0565 | 208.63 | 1 | 1 | 3974-DCS - logic problems | U1-Forced - Immediate | 851-CC GT units
3974 | DCS - logic problems | Balance of Plant | Miscellaneous (Balance of Plant) | U1 | Forced - Immediate | 2016 | Gas | GG | 851 | CC GT units | MRO | Summer | 169.5999 | 192 | 1 | 1 | 3974-DCS - logic problems | U1-Forced - Immediate | 851-CC GT units
3974 | DCS - logic problems | Balance of Plant | Miscellaneous (Balance of Plant) | U1 | Forced - Immediate | 2016 | Waste Heat | WH | 852 | CC steam units | WECC | Off-Peak | 117.4998 | 282 | 1 | 1 | 3974-DCS - logic problems | U1-Forced - Immediate | 852-CC steam units
3974 | DCS - logic problems | Balance of Plant | Miscellaneous (Balance of Plant) | D1 | Forced - Immediate | 2016 | Waste Heat | WH | 852 | CC steam units | WECC | Off-Peak | 112.6999 | 138 | 1 | 1 | 3974-DCS - logic problems | D1-Forced - Immediate | 852-CC steam units
3974 | DCS - logic problems | Balance of Plant | Miscellaneous (Balance of Plant) | D1 | Forced - Immediate | 2016 | Waste Heat | WH | 852 | CC steam units | MRO | Summer | 111.3 | 126 | 1 | 1 | 3974-DCS - logic problems | D1-Forced - Immediate | 852-CC steam units
3974 | DCS - logic problems | Balance of Plant | Miscellaneous (Balance of Plant) | D1 | Forced - Immediate | 2016 | Waste Heat | WH | 852 | CC steam units | MRO | Off-Peak | 1.3333 | 40 | 1 | 1 | 3974-DCS - logic problems | D1-Forced - Immediate | 852-CC steam units
3974 | DCS - logic problems | Balance of Plant | Miscellaneous (Balance of Plant) | U1 | Forced - Immediate | 2016 | Waste Heat | WH | 852 | CC steam units | MRO | Winter | 459.0666 | 88 | 1 | 1 | 3974-DCS - logic problems | U1-Forced - Immediate | 852-CC steam units
3975 | DCS - upgrades | Balance of Plant | Miscellaneous (Balance of Plant) | U1 | Forced - Immediate | 2016 | Waste Heat | WH | 100 | Fossil-Steam | WECC | Summer | 27.4763 | 26.59 | 1 | 1 | 3975-DCS - upgrades | U1-Forced - Immediate | 100-Fossil-Steam
3975 | DCS - upgrades | Balance of Plant | Miscellaneous (Balance of Plant) | U1 | Forced - Immediate | 2016 | Waste Heat | WH | 100 | Fossil-Steam | WECC | Off-Peak | 121.4276 | 26.59 | 1 | 1 | 3975-DCS - upgrades | U1-Forced - Immediate | 100-Fossil-Steam
3975 | DCS - upgrades | Balance of Plant | Miscellaneous (Balance of Plant) | U1 | Forced - Immediate | 2016 | Gas | OG | 300 | Gas Turbine/Jet Engine (Simple Cycle Operation) | MRO | Off-Peak | 190 | 95 | 1 | 1 | 3975-DCS - upgrades | U1-Forced - Immediate | 300-Gas Turbine/Jet Engine (Simple Cycle Operation)
3975 | DCS - upgrades | Balance of Plant | Miscellaneous (Balance of Plant) | U3 | Forced - Postponed | 2016 | Hydro | WA | 500 | Pumped Storage/Hydro | WECC | Summer | 2769.63 | 40.85 | 1 | 1 | 3975-DCS - upgrades | U3-Forced - Postponed | 500-Pumped Storage/Hydro
3975 | DCS - upgrades | Balance of Plant | Miscellaneous (Balance of Plant) | U1 | Forced - Immediate | 2016 | Gas | GG | 850 | Combined Cycle Block | SERC | Summer | 7523.1 | 234 | 1 | 1 | 3975-DCS - upgrades | U1-Forced - Immediate | 850-Combined Cycle Block
3975 | DCS - upgrades | Balance of Plant | Miscellaneous (Balance of Plant) | U1 | Forced - Immediate | 2016 | Gas | GG | 850 | Combined Cycle Block | SERC | Summer | 7844.6 | 244 | 1 | 1 | 3975-DCS - upgrades | U1-Forced - Immediate | 850-Combined Cycle Block
3979 | Other DCS problems | Balance of Plant | Miscellaneous (Balance of Plant) | D1 | Forced - Immediate | 2016 | Gas | GG | 100 | Fossil-Steam | SERC | Summer | 1253.6332 | 286 | 1 | 1 | 3979-Other DCS problems | D1-Forced - Immediate | 100-Fossil-Steam
3979 | Other DCS problems | Balance of Plant | Miscellaneous (Balance of Plant) | U1 | Forced - Immediate | 2016 | Coal | CC | 100 | Fossil-Steam | WECC | Summer | 5658.6333 | 106 | 1 | 1 | 3979-Other DCS problems | U1-Forced - Immediate | 100-Fossil-Steam
3979 | Other DCS problems | Balance of Plant | Miscellaneous (Balance of Plant) | U1 | Forced - Immediate | 2016 | Coal | CC | 100 | Fossil-Steam | SERC | Winter | 4582.5 | 195 | 2 | 2 | 3979-Other DCS problems | U1-Forced - Immediate | 100-Fossil-Steam
3979 | Other DCS problems | Balance of Plant | Miscellaneous (Balance of Plant) | U1 | Forced - Immediate | 2016 | Other | WD | 100 | Fossil-Steam | SERC | Off-Peak | 44 | 44 | 1 | 1 | 3979-Other DCS problems | U1-Forced - Immediate | 100-Fossil-Steam
3979 | Other DCS problems | Balance of Plant | Miscellaneous (Balance of Plant) | U1 | Forced - Immediate | 2016 | Other | WD | 100 | Fossil-Steam | SERC | Off-Peak | 73.3333 | 44 | 1 | 1 | 3979-Other DCS problems | U1-Forced - Immediate | 100-Fossil-Steam
3979 | Other DCS problems | Balance of Plant | Miscellaneous (Balance of Plant) | D1 | Forced - Immediate | 2016 | Coal | CC | 100 | Fossil-Steam | WECC | Summer | 418.3666 | 163 | 1 | 1 | 3979-Other DCS problems | D1-Forced - Immediate | 100-Fossil-Steam
3979 | Other DCS problems | Balance of Plant | Miscellaneous (Balance of Plant) | D1 | Forced - Immediate | 2016 | Coal | CC | 100 | Fossil-Steam | RFC | Winter | 162.5 | 150 | 1 | 1 | 3979-Other DCS problems | D1-Forced - Immediate | 100-Fossil-Steam
3979 | Other DCS problems | Balance of Plant | Miscellaneous (Balance of Plant) | D1 | Forced - Immediate | 2016 | Gas | GG | 100 | Fossil-Steam | NPCC | Off-Peak | 102.2 | 292 | 1 | 1 | 3979-Other DCS problems | D1-Forced - Immediate | 100-Fossil-Steam
3979 | Other DCS problems | Balance of Plant | Miscellaneous (Balance of Plant) | U1 | Forced - Immediate | 2016 | Coal | CC | 100 | Fossil-Steam | MRO | Summer | 747.4999 | 358.8 | 1 | 1 | 3979-Other DCS problems | U1-Forced - Immediate | 100-Fossil-Steam
3979 | Other DCS problems | Balance of Plant | Miscellaneous (Balance of Plant) | U1 | Forced - Immediate | 2016 | Gas | GG | 100 | Fossil-Steam | SERC | Summer | 555.2 | 96 | 1 | 1 | 3979-Other DCS problems | U1-Forced - Immediate | 100-Fossil-Steam
3979 | Other DCS problems | Balance of Plant | Miscellaneous (Balance of Plant) | U1 | Forced - Immediate | 2016 | Other | WD | 100 | Fossil-Steam | SERC | Off-Peak | 330 | 44 | 1 | 1 | 3979-Other DCS problems | U1-Forced - Immediate | 100-Fossil-Steam
3979 | Other DCS problems | Balance of Plant | Miscellaneous (Balance of Plant) | D1 | Forced - Immediate | 2016 | Coal | CC | 100 | Fossil-Steam | MRO | Off-Peak | 2092.2 | 317 | 1 | 1 | 3979-Other DCS problems | D1-Forced - Immediate | 100-Fossil-Steam
3979 | Other DCS problems | Balance of Plant | Miscellaneous (Balance of Plant) | D1 | Forced - Immediate | 2016 | Coal | CC | 100 | Fossil-Steam | SERC | Summer | 40.4166 | 25 | 1 | 1 | 3979-Other DCS problems | D1-Forced - Immediate | 100-Fossil-Steam
3979 | Other DCS problems | Balance of Plant | Miscellaneous (Balance of Plant) | D1 | Forced - Immediate | 2016 | Gas | GG | 100 | Fossil-Steam | NPCC | Off-Peak | 11.0833 | 95 | 1 | 1 | 3979-Other DCS problems | D1-Forced - Immediate | 100-Fossil-Steam
3979 | Other DCS problems | Balance of Plant | Miscellaneous (Balance of Plant) | D1 | Forced - Immediate | 2016 | Gas | GG | 100 | Fossil-Steam | NPCC | Off-Peak | 33.7333 | 88 | 1 | 1 | 3979-Other DCS problems | D1-Forced - Immediate | 100-Fossil-Steam
3979 | Other DCS problems | Balance of Plant | Miscellaneous (Balance of Plant) | D1 | Forced - Immediate | 2016 | Gas | GG | 100 | Fossil-Steam | NPCC | Off-Peak | 42.6666 | 80 | 1 | 1 | 3979-Other DCS problems | D1-Forced - Immediate | 100-Fossil-Steam
3979 | Other DCS problems | Balance of Plant | Miscellaneous (Balance of Plant) | D1 | Forced - Immediate | 2016 | Gas | GG | 100 | Fossil-Steam | NPCC | Off-Peak | 126 | 280 | 1 | 1 | 3979-Other DCS problems | D1-Forced - Immediate | 100-Fossil-Steam
3979 | Other DCS problems | Balance of Plant | Miscellaneous (Balance of Plant) | D1 | Forced - Immediate | 2016 | Gas | GG | 100 | Fossil-Steam | NPCC | Off-Peak | 130 | 130 | 1 | 1 | 3979-Other DCS problems | D1-Forced - Immediate | 100-Fossil-Steam
3979 | Other DCS problems | Balance of Plant | Miscellaneous (Balance of Plant) | U1 | Forced - Immediate | 2016 | Gas | GG | 100 | Fossil-Steam | NPCC | Off-Peak | 1171.6665 | 380 | 1 | 1 | 3979-Other DCS problems | U1-Forced - Immediate | 100-Fossil-Steam
3979 | Other DCS problems | Balance of Plant | Miscellaneous (Balance of Plant) | U1 | Forced - Immediate | 2016 | Other | WD | 100 | Fossil-Steam | SERC | Winter | 267.6667 | 44 | 1 | 1 | 3979-Other DCS problems | U1-Forced - Immediate | 100-Fossil-Steam
3979 | Other DCS problems | Balance of Plant | Miscellaneous (Balance of Plant) | D1 | Forced - Immediate | 2016 | Coal | CC | 100 | Fossil-Steam | MRO | Off-Peak | 108.5 | 217 | 1 | 1 | 3979-Other DCS problems | D1-Forced - Immediate | 100-Fossil-Steam
3979 | Other DCS problems | Balance of Plant | Miscellaneous (Balance of Plant) | D1 | Forced - Immediate | 2016 | Coal | CC | 100 | Fossil-Steam | MRO | Winter | 947.7545 | 248.32 | 1 | 1 | 3979-Other DCS problems | D1-Forced - Immediate | 100-Fossil-Steam
3979 | Other DCS problems | Balance of Plant | Miscellaneous (Balance of Plant) | D1 | Forced - Immediate | 2016 | Gas | GG | 100 | Fossil-Steam | NPCC | Off-Peak | 23.3332 | 280 | 1 | 1 | 3979-Other DCS problems | D1-Forced - Immediate | 100-Fossil-Steam
3979 | Other DCS problems | Balance of Plant | Miscellaneous (Balance of Plant) | D1 | Forced - Immediate | 2016 | Gas | GG | 100 | Fossil-Steam | NPCC | Off-Peak | 71.5 | 110 | 1 | 1 | 3979-Other DCS problems | D1-Forced - Immediate | 100-Fossil-Steam
3979 | Other DCS problems | Balance of Plant | Miscellaneous (Balance of Plant) | D1 | Forced - Immediate | 2016 | Gas | GG | 100 | Fossil-Steam | NPCC | Off-Peak | 208.2 | 347 | 1 | 1 | 3979-Other DCS problems | D1-Forced - Immediate | 100-Fossil-Steam
3979 | Other DCS problems | Balance of Plant | Miscellaneous (Balance of Plant) | U1 | Forced - Immediate | 2016 | Other | WD | 100 | Fossil-Steam | SERC | Off-Peak | 60.8667 | 44 | 1 | 1 | 3979-Other DCS problems | U1-Forced - Immediate | 100-Fossil-Steam
3979 | Other DCS problems | Balance of Plant | Miscellaneous (Balance of Plant) | U1 | Forced - Immediate | 2016 | Coal | CC | 100 | Fossil-Steam | MRO | Off-Peak | 5730.0832 | 517 | 1 | 1 | 3979-Other DCS problems | U1-Forced - Immediate | 100-Fossil-Steam
3979 | Other DCS problems | Balance of Plant | Miscellaneous (Balance of Plant) | U1 | Forced - Immediate | 2016 | Coal | CC | 100 | Fossil-Steam | SERC | Off-Peak | 6520.1778 | 493.33 | 1 | 1 | 3979-Other DCS problems | U1-Forced - Immediate | 100-Fossil-Steam
3979 | Other DCS problems | Balance of Plant | Miscellaneous (Balance of Plant) | U1 | Forced - Immediate | 2016 | Coal | CC | 100 | Fossil-Steam | WECC | Off-Peak | 16378.6664 | 415 | 1 | 1 | 3979-Other DCS problems | U1-Forced - Immediate | 100-Fossil-Steam
3979 | Other DCS problems | Balance of Plant | Miscellaneous (Balance of Plant) | U1 | Forced - Immediate | 2016 | Other | WD | 100 | Fossil-Steam | SERC | Off-Peak | 1652.9333 | 44 | 1 | 1 | 3979-Other DCS problems | U1-Forced - Immediate | 100-Fossil-Steam
3979 | Other DCS problems | Balance of Plant | Miscellaneous (Balance of Plant) | D1 | Forced - Immediate | 2016 | Coal | CC | 100 | Fossil-Steam | RFC | Summer | 21.6 | 216 | 1 | 1 | 3979-Other DCS problems | D1-Forced - Immediate | 100-Fossil-Steam
3979 | Other DCS problems | Balance of Plant | Miscellaneous (Balance of Plant) | D1 | Forced - Immediate | 2016 | Gas | GG | 100 | Fossil-Steam | NPCC | Off-Peak | 65.4499 | 357 | 1 | 1 | 3979-Other DCS problems | D1-Forced - Immediate | 100-Fossil-Steam
3979 | Other DCS problems | Balance of Plant | Miscellaneous (Balance of Plant) | U1 | Forced - Immediate | 2016 | Coal | CC | 100 | Fossil-Steam | RFC | Off-Peak | 95.3333 | 55 | 1 | 1 | 3979-Other DCS problems | U1-Forced - Immediate | 100-Fossil-Steam
3979 | Other DCS problems | Balance of Plant | Miscellaneous (Balance of Plant) | U1 | Forced - Immediate | 2016 | Coal | OS | 100 | Fossil-Steam | SERC | Off-Peak | 115 | 23 | 1 | 1 | 3979-Other DCS problems | U1-Forced - Immediate | 100-Fossil-Steam
3979 | Other DCS problems | Balance of Plant | Miscellaneous (Balance of Plant) | D1 | Forced - Immediate | 2016 | Gas | GG | 100 | Fossil-Steam | NPCC | Off-Peak | 14 | 280 | 1 | 1 | 3979-Other DCS problems | D1-Forced - Immediate | 100-Fossil-Steam
3979 | Other DCS problems | Balance of Plant | Miscellaneous (Balance of Plant) | D1 | Forced - Immediate | 2016 | Gas | GG | 100 | Fossil-Steam | NPCC | Off-Peak | 28 | 80 | 1 | 1 | 3979-Other DCS problems | D1-Forced - Immediate | 100-Fossil-Steam
3979 | Other DCS problems | Balance of Plant | Miscellaneous (Balance of Plant) | D1 | Forced - Immediate | 2016 | Gas | GG | 100 | Fossil-Steam | NPCC | Off-Peak | 92.4 | 66 | 1 | 1 | 3979-Other DCS problems | D1-Forced - Immediate | 100-Fossil-Steam
3979 | Other DCS problems | Balance of Plant | Miscellaneous (Balance of Plant) | U1 | Forced - Immediate | 2016 | Coal | CC | 100 | Fossil-Steam | RFC | Summer | 344 | 86 | 1 | 1 | 3979-Other DCS problems | U1-Forced - Immediate | 100-Fossil-Steam
3979 | Other DCS problems | Balance of Plant | Miscellaneous (Balance of Plant) | U1 | Forced - Immediate | 2016 | Coal | CC | 100 | Fossil-Steam | WECC | Winter | 3686.933 | 446 | 1 | 1 | 3979-Other DCS problems | U1-Forced - Immediate | 100-Fossil-Steam
3979 | Other DCS problems | Balance of Plant | Miscellaneous (Balance of Plant) | D1 | Forced - Immediate | 2016 | Coal | CC | 100 | Fossil-Steam | MRO | Off-Peak | 36.1832 | 167 | 1 | 1 | 3979-Other DCS problems | D1-Forced - Immediate | 100-Fossil-Steam
3979 | Other DCS problems | Balance of Plant | Miscellaneous (Balance of Plant) | D1 | Forced - Immediate | 2016 | Gas | GG | 100 | Fossil-Steam | NPCC | Off-Peak | 72 | 180 | 1 | 1 | 3979-Other DCS problems | D1-Forced - Immediate | 100-Fossil-Steam
3979 | Other DCS problems | Balance of Plant | Miscellaneous (Balance of Plant) | D1 | Forced - Immediate | 2016 | Gas | GG | 100 | Fossil-Steam | NPCC | Off-Peak | 174.9998 | 375 | 1 | 1 | 3979-Other DCS problems | D1-Forced - Immediate | 100-Fossil-Steam
3979 | Other DCS problems | Balance of Plant | Miscellaneous (Balance of Plant) | U1 | Forced - Immediate | 2016 | Other | WD | 100 | Fossil-Steam | SERC | Off-Peak | 352.7333 | 44 | 1 | 1 | 3979-Other DCS problems | U1-Forced - Immediate | 100-Fossil-Steam
3979 | Other DCS problems | Balance of Plant | Miscellaneous (Balance of Plant) | U1 | Forced - Immediate | 2016 | Gas | GG | 300 | Gas Turbine/Jet Engine (Simple Cycle Operation) | MRO | Off-Peak | 151.2 | 56 | 1 | 1 | 3979-Other DCS problems | U1-Forced - Immediate | 300-Gas Turbine/Jet Engine (Simple Cycle Operation)
3979 | Other DCS problems | Balance of Plant | Miscellaneous (Balance of Plant) | U1 | Forced - Immediate | 2016 | Gas | GG | 300 | Gas Turbine/Jet Engine (Simple Cycle Operation) | WECC | Summer | 64.8 | 48 | 2 | 3 | 3979-Other DCS problems | U1-Forced - Immediate | 300-Gas Turbine/Jet Engine (Simple Cycle Operation)
3979 | Other DCS problems | Balance of Plant | Miscellaneous (Balance of Plant) | U1 | Forced - Immediate | 2016 | Gas | GG | 300 | Gas Turbine/Jet Engine (Simple Cycle Operation) | RFC | Summer | 1611.8666 | 88 | 1 | 1 | 3979-Other DCS problems | U1-Forced - Immediate | 300-Gas Turbine/Jet Engine (Simple Cycle Operation)
3979 | Other DCS problems | Balance of Plant | Miscellaneous (Balance of Plant) | U1 | Forced - Immediate | 2016 | Gas | GG | 300 | Gas Turbine/Jet Engine (Simple Cycle Operation) | WECC | Winter | 94.3 | 46 | 1 | 1 | 3979-Other DCS problems | U1-Forced - Immediate | 300-Gas Turbine/Jet Engine (Simple Cycle Operation)
3979 | Other DCS problems | Balance of Plant | Miscellaneous (Balance of Plant) | U1 | Forced - Immediate | 2016 | Gas | GG | 300 | Gas Turbine/Jet Engine (Simple Cycle Operation) | WECC | Summer | 46.4 | 48 | 1 | 1 | 3979-Other DCS problems | U1-Forced - Immediate | 300-Gas Turbine/Jet Engine (Simple Cycle Operation)
3979 | Other DCS problems | Balance of Plant | Miscellaneous (Balance of Plant) | U1 | Forced - Immediate | 2016 | Gas | GG | 300 | Gas Turbine/Jet Engine (Simple Cycle Operation) | WECC | Summer | 52 | 48 | 2 | 4 | 3979-Other DCS problems | U1-Forced - Immediate | 300-Gas Turbine/Jet Engine (Simple Cycle Operation)
3979 | Other DCS problems | Balance of Plant | Miscellaneous (Balance of Plant) | U1 | Forced - Immediate | 2016 | Gas | GG | 300 | Gas Turbine/Jet Engine (Simple Cycle Operation) | WECC | Summer | 53.6 | 48 | 2 | 2 | 3979-Other DCS problems | U1-Forced - Immediate | 300-Gas Turbine/Jet Engine (Simple Cycle Operation)
3979 | Other DCS problems | Balance of Plant | Miscellaneous (Balance of Plant) | U1 | Forced - Immediate | 2016 | Gas | GG | 300 | Gas Turbine/Jet Engine (Simple Cycle Operation) | WECC | Summer | 54.4 | 48 | 2 | 2 | 3979-Other DCS problems | U1-Forced - Immediate | 300-Gas Turbine/Jet Engine (Simple Cycle Operation)
3979 | Other DCS problems | Balance of Plant | Miscellaneous (Balance of Plant) | SF | Startup Failure | 2016 | Gas | GG | 300 | Gas Turbine/Jet Engine (Simple Cycle Operation) | MRO | Off-Peak | 31.7333 | 56 | 1 | 1 | 3979-Other DCS problems | SF-Startup Failure | 300-Gas Turbine/Jet Engine (Simple Cycle Operation)
3979 | Other DCS problems | Balance of Plant | Miscellaneous (Balance of Plant) | U1 | Forced - Immediate | 2016 | Gas | GG | 300 | Gas Turbine/Jet Engine (Simple Cycle Operation) | WECC | Summer | 76 | 48 | 2 | 3 | 3979-Other DCS problems | U1-Forced - Immediate | 300-Gas Turbine/Jet Engine (Simple Cycle Operation)
3979 | Other DCS problems | Balance of Plant | Miscellaneous (Balance of Plant) | U1 | Forced - Immediate | 2016 | Gas | GG | 300 | Gas Turbine/Jet Engine (Simple Cycle Operation) | WECC | Summer | 64 | 48 | 2 | 2 | 3979-Other DCS problems | U1-Forced - Immediate | 300-Gas Turbine/Jet Engine (Simple Cycle Operation)
3979 | Other DCS problems | Balance of Plant | Miscellaneous (Balance of Plant) | U1 | Forced - Immediate | 2016 | Oil | DI | 300 | Gas Turbine/Jet Engine (Simple Cycle Operation) | MRO | Winter | 363.3 | 21 | 1 | 1 | 3979-Other DCS problems | U1-Forced - Immediate | 300-Gas Turbine/Jet Engine (Simple Cycle Operation)
3979 | Other DCS problems | Balance of Plant | Miscellaneous (Balance of Plant) | U1 | Forced - Immediate | 2016 | Gas | GG | 300 | Gas Turbine/Jet Engine (Simple Cycle Operation) | WECC | Summer | 52.8 | 48 | 2 | 4 | 3979-Other DCS problems | U1-Forced - Immediate | 300-Gas Turbine/Jet Engine (Simple Cycle Operation)
3979 | Other DCS problems | Balance of Plant | Miscellaneous (Balance of Plant) | U1 | Forced - Immediate | 2016 | Gas | GG | 300 | Gas Turbine/Jet Engine (Simple Cycle Operation) | WECC | Summer | 55.2 | 48 | 2 | 6 | 3979-Other DCS problems | U1-Forced - Immediate | 300-Gas Turbine/Jet Engine (Simple Cycle Operation)
3979 | Other DCS problems | Balance of Plant | Miscellaneous (Balance of Plant) | U1 | Forced - Immediate | 2016 | Gas | GG | 300 | Gas Turbine/Jet Engine (Simple Cycle Operation) | WECC | Summer | 62.4 | 48 | 1 | 1 | 3979-Other DCS problems | U1-Forced - Immediate | 300-Gas Turbine/Jet Engine (Simple Cycle Operation)
3979 | Other DCS problems | Balance of Plant | Miscellaneous (Balance of Plant) | U1 | Forced - Immediate | 2016 | Gas | GG | 300 | Gas Turbine/Jet Engine (Simple Cycle Operation) | WECC | Summer | 63.2 | 48 | 2 | 2 | 3979-Other DCS problems | U1-Forced - Immediate | 300-Gas Turbine/Jet Engine (Simple Cycle Operation)
3979 | Other DCS problems | Balance of Plant | Miscellaneous (Balance of Plant) | U1 | Forced - Immediate | 2016 | Gas | GG | 300 | Gas Turbine/Jet Engine (Simple Cycle Operation) | WECC | Off-Peak | 12.8 | 48 | 1 | 1 | 3979-Other DCS problems | U1-Forced - Immediate | 300-Gas Turbine/Jet Engine (Simple Cycle Operation)
3979 | Other DCS problems | Balance of Plant | Miscellaneous (Balance of Plant) | U1 | Forced - Immediate | 2016 | Gas | GG | 300 | Gas Turbine/Jet Engine (Simple Cycle Operation) | RFC | Off-Peak | 27.45 | 183 | 1 | 1 | 3979-Other DCS problems | U1-Forced - Immediate | 300-Gas Turbine/Jet Engine (Simple Cycle Operation)
3979 | Other DCS problems | Balance of Plant | Miscellaneous (Balance of Plant) | U1 | Forced - Immediate | 2016 | Gas | GG | 300 | Gas Turbine/Jet Engine (Simple Cycle Operation) | WECC | Summer | 83.9166 | 47.5 | 1 | 1 | 3979-Other DCS problems | U1-Forced - Immediate | 300-Gas Turbine/Jet Engine (Simple Cycle Operation)
3979 | Other DCS problems | Balance of Plant | Miscellaneous (Balance of Plant) | U1 | Forced - Immediate | 2016 | Gas | GG | 300 | Gas Turbine/Jet Engine (Simple Cycle Operation) | WECC | Summer | 76.8 | 48 | 2 | 2 | 3979-Other DCS problems | U1-Forced - Immediate | 300-Gas Turbine/Jet Engine (Simple Cycle Operation)
3979 | Other DCS problems | Balance of Plant | Miscellaneous (Balance of Plant) | U1 | Forced - Immediate | 2016 | Gas | GG | 300 | Gas Turbine/Jet Engine (Simple Cycle Operation) | WECC | Winter | 1543.2083 | 67.34 | 1 | 1 | 3979-Other DCS problems | U1-Forced - Immediate | 300-Gas Turbine/Jet Engine (Simple Cycle Operation)
3979 | Other DCS problems | Balance of Plant | Miscellaneous (Balance of Plant) | U1 | Forced - Immediate | 2016 | Gas | GG | 300 | Gas Turbine/Jet Engine (Simple Cycle Operation) | WECC | Summer | 61.6 | 48 | 1 | 1 | 3979-Other DCS problems | U1-Forced - Immediate | 300-Gas Turbine/Jet Engine (Simple Cycle Operation)
3979 | Other DCS problems | Balance of Plant | Miscellaneous (Balance of Plant) | U1 | Forced - Immediate | 2016 | Gas | GG | 300 | Gas Turbine/Jet Engine (Simple Cycle Operation) | WECC | Summer | 78.4 | 48 | 2 | 2 | 3979-Other DCS problems | U1-Forced - Immediate | 300-Gas Turbine/Jet Engine (Simple Cycle Operation)
3979 | Other DCS problems | Balance of Plant | Miscellaneous (Balance of Plant) | U1 | Forced - Immediate | 2016 | Other | BM | 650 | Fluidized Bed | SERC | Winter | 7.2666 | 54.5 | 1 | 1 | 3979-Other DCS problems | U1-Forced - Immediate | 650-Fluidized Bed
3979 | Other DCS problems | Balance of Plant | Miscellaneous (Balance of Plant) | U1 | Forced - Immediate | 2016 | Other | BM | 650 | Fluidized Bed | SERC | Winter | 36.3333 | 54.5 | 1 | 1 | 3979-Other DCS problems | U1-Forced - Immediate | 650-Fluidized Bed
3979 | Other DCS problems | Balance of Plant | Miscellaneous (Balance of Plant) | U1 | Forced - Immediate | 2016 | Coal | CC | 650 | Fluidized Bed | RFC | Winter | 170 | 85 | 1 | 1 | 3979-Other DCS problems | U1-Forced - Immediate | 650-Fluidized Bed
3979 | Other DCS problems | Balance of Plant | Miscellaneous (Balance of Plant) | U1 | Forced - Immediate | 2016 | Other | BM | 650 | Fluidized Bed | SERC | Winter | 26.3416 | 54.5 | 1 | 1 | 3979-Other DCS problems | U1-Forced - Immediate | 650-Fluidized Bed
3979 | Other DCS problems | Balance of Plant | Miscellaneous (Balance of Plant) | D1 | Forced - Immediate | 2016 | Coal | CC | 810 | Multi-boiler/Multi-turbine | RFC | Winter | 1612.5 | 150 | 1 | 1 | 3979-Other DCS problems | D1-Forced - Immediate | 810-Multi-boiler/Multi-turbine
3979 | Other DCS problems | Balance of Plant | Miscellaneous (Balance of Plant) | U1 | Forced - Immediate | 2016 | Coal | CC | 810 | Multi-boiler/Multi-turbine | RFC | Winter | 5659.9999 | 240 | 1 | 1 | 3979-Other DCS problems | U1-Forced - Immediate | 810-Multi-boiler/Multi-turbine
3979 | Other DCS problems | Balance of Plant | Miscellaneous (Balance of Plant) | D1 | Forced - Immediate | 2016 | Gas | GG | 850 | Combined Cycle Block | SERC | Summer | 940.6666 | 332 | 1 | 1 | 3979-Other DCS problems | D1-Forced - Immediate | 850-Combined Cycle Block
3979 | Other DCS problems | Balance of Plant | Miscellaneous (Balance of Plant) | U1 | Forced - Immediate | 2016 | Gas | GG | 850 | Combined Cycle Block | SERC | Off-Peak | 72.5332 | 272 | 1 | 1 | 3979-Other DCS problems | U1-Forced - Immediate | 850-Combined Cycle Block
3979 | Other DCS problems | Balance of Plant | Miscellaneous (Balance of Plant) | U1 | Forced - Immediate | 2016 | Gas | GG | 850 | Combined Cycle Block | TRE | Off-Peak | 950.895 | 172.89 | 1 | 1 | 3979-Other DCS problems | U1-Forced - Immediate | 850-Combined Cycle Block
3979 | Other DCS problems | Balance of Plant | Miscellaneous (Balance of Plant) | U1 | Forced - Immediate | 2016 | Gas | GG | 850 | Combined Cycle Block | TRE | Off-Peak | 11972.6325 | 172.89 | 1 | 1 | 3979-Other DCS problems | U1-Forced - Immediate | 850-Combined Cycle Block
3979 | Other DCS problems | Balance of Plant | Miscellaneous (Balance of Plant) | D1 | Forced - Immediate | 2016 | Gas | GG | 850 | Combined Cycle Block | RFC | Off-Peak | 75.1333 | 49 | 1 | 1 | 3979-Other DCS problems | D1-Forced - Immediate | 850-Combined Cycle Block
3979 | Other DCS problems | Balance of Plant | Miscellaneous (Balance of Plant) | U1 | Forced - Immediate | 2016 | Gas | GG | 850 | Combined Cycle Block | NPCC | Off-Peak | 39.4016 | 50.3 | 1 | 1 | 3979-Other DCS problems | U1-Forced - Immediate | 850-Combined Cycle Block
3979 | Other DCS problems | Balance of Plant | Miscellaneous (Balance of Plant) | U1 | Forced - Immediate | 2016 | Gas | GG | 850 | Combined Cycle Block | TRE | Off-Peak | 533.0774 | 172.89 | 1 | 1 | 3979-Other DCS problems | U1-Forced - Immediate | 850-Combined Cycle Block
3979 | Other DCS problems | Balance of Plant | Miscellaneous (Balance of Plant) | U1 | Forced - Immediate | 2016 | Gas | GG | 850 | Combined Cycle Block | SERC | Summer | 4136.8166 | 61 | 1 | 1 | 3979-Other DCS problems | U1-Forced - Immediate | 850-Combined Cycle Block
3979 | Other DCS problems | Balance of Plant | Miscellaneous (Balance of Plant) | U1 | Forced - Immediate | 2016 | Gas | GG | 850 | Combined Cycle Block | TRE | Off-Peak | 8183.4599 | 172.89 | 1 | 1 | 3979-Other DCS problems | U1-Forced - Immediate | 850-Combined Cycle Block
3979 | Other DCS problems | Balance of Plant | Miscellaneous (Balance of Plant) | U1 | Forced - Immediate | 2016 | Waste Heat | WH | 850 | Combined Cycle Block | TRE | Off-Peak | 13028.2249 | 102.45 | 1 | 1 | 3979-Other DCS problems | U1-Forced - Immediate | 850-Combined Cycle Block
3979 | Other DCS problems | Balance of Plant | Miscellaneous (Balance of Plant) | D1 | Forced - Immediate | 2016 | Gas | GG | 850 | Combined Cycle Block | SERC | Summer | 5688.6664 | 460 | 1 | 1 | 3979-Other DCS problems | D1-Forced - Immediate | 850-Combined Cycle Block
3979 | Other DCS problems | Balance of Plant | Miscellaneous (Balance of Plant) | U1 | Forced - Immediate | 2016 | Gas | GG | 850 | Combined Cycle Block | RFC | Off-Peak | 764.6833 | 236.5 | 1 | 1 | 3979-Other DCS problems | U1-Forced - Immediate | 850-Combined Cycle Block
3979 | Other DCS problems | Balance of Plant | Miscellaneous (Balance of Plant) | U1 | Forced - Immediate | 2016 | Gas | GG | 851 | CC GT units | MRO | Summer | 352.5 | 150 | 1 | 1 | 3979-Other DCS problems | U1-Forced - Immediate | 851-CC GT units
3979 | Other DCS problems | Balance of Plant | Miscellaneous (Balance of Plant) | U1 | Forced - Immediate | 2016 | Gas | GG | 851 | CC GT units | RFC | Winter | 534.0833 | 110.5 | 3 | 3 | 3979-Other DCS problems | U1-Forced - Immediate | 851-CC GT units
3979 | Other DCS problems | Balance of Plant | Miscellaneous (Balance of Plant) | U1 | Forced - Immediate | 2016 | Gas | GG | 851 | CC GT units | RFC | Off-Peak | 160.05 | 49.5 | 1 | 1 | 3979-Other DCS problems | U1-Forced - Immediate | 851-CC GT units
3979 | Other DCS problems | Balance of Plant | Miscellaneous (Balance of Plant) | U1 | Forced - Immediate | 2016 | Gas | GG | 851 | CC GT units | TRE | Summer | 69 | 69 | 1 | 1 | 3979-Other DCS problems | U1-Forced - Immediate | 851-CC GT units
3979 | Other DCS problems | Balance of Plant | Miscellaneous (Balance of Plant) | U1 | Forced - Immediate | 2016 | Gas | GG | 851 | CC GT units | MRO | Summer | 264.9999 | 150 | 1 | 1 | 3979-Other DCS problems | U1-Forced - Immediate | 851-CC GT units
3979 | Other DCS problems | Balance of Plant | Miscellaneous (Balance of Plant) | U1 | Forced - Immediate | 2016 | Gas | GG | 851 | CC GT units | TRE | Summer | 29.9666 | 62 | 1 | 1 | 3979-Other DCS problems | U1-Forced - Immediate | 851-CC GT units
3979 | Other DCS problems | Balance of Plant | Miscellaneous (Balance of Plant) | U1 | Forced - Immediate | 2016 | Gas | GG | 851 | CC GT units | RFC | Summer | 3095.1999 | 159 | 1 | 1 | 3979-Other DCS problems | U1-Forced - Immediate | 851-CC GT units
3979 | Other DCS problems | Balance of Plant | Miscellaneous (Balance of Plant) | U1 | Forced - Immediate | 2016 | Gas | GG | 851 | CC GT units | TRE | Summer | 33.8333 | 70 | 1 | 1 | 3979-Other DCS problems | U1-Forced - Immediate | 851-CC GT units
3979 | Other DCS problems | Balance of Plant | Miscellaneous (Balance of Plant) | U1 | Forced - Immediate | 2016 | Gas | GG | 851 | CC GT units | TRE | Summer | 63 | 63 | 1 | 1 | 3979-Other DCS problems | U1-Forced - Immediate | 851-CC GT units
3979 | Other DCS problems | Balance of Plant | Miscellaneous (Balance of Plant) | U1 | Forced - Immediate | 2016 | Gas | GG | 851 | CC GT units | RFC | Summer | 2933.55 | 159 | 1 | 1 | 3979-Other DCS problems | U1-Forced - Immediate | 851-CC GT units
3979 | Other DCS problems | Balance of Plant | Miscellaneous (Balance of Plant) | U1 | Forced - Immediate | 2016 | Gas | GG | 851 | CC GT units | RFC | Off-Peak | 79.87 | 48.9 | 1 | 1 | 3979-Other DCS problems | U1-Forced - Immediate | 851-CC GT units
3979 | Other DCS problems | Balance of Plant | Miscellaneous (Balance of Plant) | U1 | Forced - Immediate | 2016 | Gas | GG | 851 | CC GT units | WECC | Off-Peak | 2388.8135 | 208.63 | 1 | 1 | 3979-Other DCS problems | U1-Forced - Immediate | 851-CC GT units
3979 | Other DCS problems | Balance of Plant | Miscellaneous (Balance of Plant) | U1 | Forced - Immediate | 2016 | Waste Heat | WH | 852 | CC steam units | TRE | Summer | 48.8166 | 101 | 1 | 1 | 3979-Other DCS problems | U1-Forced - Immediate | 852-CC steam units
3979 | Other DCS problems | Balance of Plant | Miscellaneous (Balance of Plant) | U1 | Forced - Immediate | 2016 | Waste Heat | WH | 852 | CC steam units | MRO | Summer | 480 | 240 | 1 | 1 | 3979-Other DCS problems | U1-Forced - Immediate | 852-CC steam units
3979 | Other DCS problems | Balance of Plant | Miscellaneous (Balance of Plant) | U1 | Forced - Immediate | 2016 | Waste Heat | WH | 852 | CC steam units | RFC | Summer | 4620.6665 | 232 | 1 | 1 | 3979-Other DCS problems | U1-Forced - Immediate | 852-CC steam units
3979 | Other DCS problems | Balance of Plant | Miscellaneous (Balance of Plant) | U1 | Forced - Immediate | 2016 | Waste Heat | WH | 852 | CC steam units | WECC | Summer | 203.625 | 90.5 | 1 | 1 | 3979-Other DCS problems | U1-Forced - Immediate | 852-CC steam units
3979 | Other DCS problems | Balance of Plant | Miscellaneous (Balance of Plant) | U1 | Forced - Immediate | 2016 | Waste Heat | WH | 852 | CC steam units | WECC | Off-Peak | 1135.775 | 90.5 | 1 | 1 | 3979-Other DCS problems | U1-Forced - Immediate | 852-CC steam units
3979 | Other DCS problems | Balance of Plant | Miscellaneous (Balance of Plant) | U1 | Forced - Immediate | 2016 | Waste Heat | WH | 852 | CC steam units | RFC | Winter | 790.2499 | 163.5 | 1 | 1 | 3979-Other DCS problems | U1-Forced - Immediate | 852-CC steam units
3979 | Other DCS problems | Balance of Plant | Miscellaneous (Balance of Plant) | U1 | Forced - Immediate | 2016 | Waste Heat | WH | 852 | CC steam units | TRE | Summer | 103 | 103 | 1 | 1 | 3979-Other DCS problems | U1-Forced - Immediate | 852-CC steam units
3979 | Other DCS problems | Balance of Plant | Miscellaneous (Balance of Plant) | U1 | Forced - Immediate | 2016 | Gas | GG | 861 | CoG GT units | SERC | Summer | 566.4999 | 165 | 1 | 1 | 3979-Other DCS problems | U1-Forced - Immediate | 861-CoG GT units
3979 | Other DCS problems | Balance of Plant | Miscellaneous (Balance of Plant) | U1 | Forced - Immediate | 2016 | Gas | GG | 861 | CoG GT units | SERC | Summer | 453.4833 | 169 | 1 | 1 | 3979-Other DCS problems | U1-Forced - Immediate | 861-CoG GT units
3980 | Programmable Logic Controller (PLC) | Balance of Plant | Miscellaneous (Balance of Plant) | D1 | Forced - Immediate | 2016 | Coal | CC | 100 | Fossil-Steam | RFC | Summer | 161.6108 | 32.87 | 1 | 1 | 3980-Programmable Logic Controller (PLC) | D1-Forced - Immediate | 100-Fossil-Steam
3980 | Programmable Logic Controller (PLC) | Balance of Plant | Miscellaneous (Balance of Plant) | U1 | Forced - Immediate | 2016 | Other | WD | 100 | Fossil-Steam | NPCC | Off-Peak | 420 | 50 | 1 | 1 | 3980-Programmable Logic Controller (PLC) | U1-Forced - Immediate | 100-Fossil-Steam
3980 | Programmable Logic Controller (PLC) | Balance of Plant | Miscellaneous (Balance of Plant) | U1 | Forced - Immediate | 2016 | Other | WD | 100 | Fossil-Steam | NPCC | Winter | 1105 | 50 | 1 | 1 | 3980-Programmable Logic Controller (PLC) | U1-Forced - Immediate | 100-Fossil-Steam
3980 | Programmable Logic Controller (PLC) | Balance of Plant | Miscellaneous (Balance of Plant) | D1 | Forced - Immediate | 2016 | Coal | CC | 100 | Fossil-Steam | WECC | Off-Peak | 33 | 44 | 1 | 1 | 3980-Programmable Logic Controller (PLC) | D1-Forced - Immediate | 100-Fossil-Steam
3980 | Programmable Logic Controller (PLC) | Balance of Plant | Miscellaneous (Balance of Plant) | U1 | Forced - Immediate | 2016 | Coal | CC | 100 | Fossil-Steam | RFC | Summer | 84.4833 | 37 | 1 | 1 | 3980-Programmable Logic Controller (PLC) | U1-Forced - Immediate | 100-Fossil-Steam
3980 | Programmable Logic Controller (PLC) | Balance of Plant | Miscellaneous (Balance of Plant) | SF | Startup Failure | 2016 | Gas | GG | 300 | Gas Turbine/Jet Engine (Simple Cycle Operation) | TRE | Off-Peak | 54.4333 | 46 | 1 | 1 | 3980-Programmable Logic Controller (PLC) | SF-Startup Failure | 300-Gas Turbine/Jet Engine (Simple Cycle Operation)
3980 | Programmable Logic Controller (PLC) | Balance of Plant | Miscellaneous (Balance of Plant) | U1 | Forced - Immediate | 2016 | Gas | GG | 300 | Gas Turbine/Jet Engine (Simple Cycle Operation) | MRO | Summer | 269.5 | 49 | 1 | 1 | 3980-Programmable Logic Controller (PLC) | U1-Forced - Immediate | 300-Gas Turbine/Jet Engine (Simple Cycle Operation)
3980 | Programmable Logic Controller (PLC) | Balance of Plant | Miscellaneous (Balance of Plant) | D1 | Forced - Immediate | 2016 | Oil | KE | 300 | Gas Turbine/Jet Engine (Simple Cycle Operation) | NPCC | Summer | 60.72 | 26.4 | 1 | 1 | 3980-Programmable Logic Controller (PLC) | D1-Forced - Immediate | 300-Gas Turbine/Jet Engine (Simple Cycle Operation)
3980 | Programmable Logic Controller (PLC) | Balance of Plant | Miscellaneous (Balance of Plant) | U1 | Forced - Immediate | 2016 | Gas | GG | 300 | Gas Turbine/Jet Engine (Simple Cycle Operation) | TRE | Off-Peak | 137.8667 | 44 | 1 | 1 | 3980-Programmable Logic Controller (PLC) | U1-Forced - Immediate | 300-Gas Turbine/Jet Engine (Simple Cycle Operation)
3980 | Programmable Logic Controller (PLC) | Balance of Plant | Miscellaneous (Balance of Plant) | U1 | Forced - Immediate | 2016 | Gas | GG | 300 | Gas Turbine/Jet Engine (Simple Cycle Operation) | TRE | Off-Peak | 115 | 46 | 1 | 1 | 3980-Programmable Logic Controller (PLC) | U1-Forced - Immediate | 300-Gas Turbine/Jet Engine (Simple Cycle Operation)
3980 | Programmable Logic Controller (PLC) | Balance of Plant | Miscellaneous (Balance of Plant) | U1 | Forced - Immediate | 2016 | Oil | KE | 300 | Gas Turbine/Jet Engine (Simple Cycle Operation) | NPCC | Off-Peak | 245.82 | 21.69 | 1 | 1 | 3980-Programmable Logic Controller (PLC) | U1-Forced - Immediate | 300-Gas Turbine/Jet Engine (Simple Cycle Operation)
3980 | Programmable Logic Controller (PLC) | Balance of Plant | Miscellaneous (Balance of Plant) | U1 | Forced - Immediate | 2016 | Oil | KE | 300 | Gas Turbine/Jet Engine (Simple Cycle Operation) | NPCC | Summer | 108 | 48 | 1 | 1 | 3980-Programmable Logic Controller (PLC) | U1-Forced - Immediate | 300-Gas Turbine/Jet Engine (Simple Cycle Operation)
3980 | Programmable Logic Controller (PLC) | Balance of Plant | Miscellaneous (Balance of Plant) | U1 | Forced - Immediate | 2016 | Gas | GG | 300 | Gas Turbine/Jet Engine (Simple Cycle Operation) | NPCC | Summer | 6.3333 | 38 | 1 | 1 | 3980-Programmable Logic Controller (PLC) | U1-Forced - Immediate | 300-Gas Turbine/Jet Engine (Simple Cycle Operation)
3980 | Programmable Logic Controller (PLC) | Balance of Plant | Miscellaneous (Balance of Plant) | U1 | Forced - Immediate | 2016 | Gas | GG | 300 | Gas Turbine/Jet Engine (Simple Cycle Operation) | TRE | Off-Peak | 112.5 | 45 | 1 | 1 | 3980-Programmable Logic Controller (PLC) | U1-Forced - Immediate | 300-Gas Turbine/Jet Engine (Simple Cycle Operation)
3980 | Programmable Logic Controller (PLC) | Balance of Plant | Miscellaneous (Balance of Plant) | U1 | Forced - Immediate | 2016 | Gas | OG | 300 | Gas Turbine/Jet Engine (Simple Cycle Operation) | MRO | Off-Peak | 36.4166 | 95 | 1 | 1 | 3980-Programmable Logic Controller (PLC) | U1-Forced - Immediate | 300-Gas Turbine/Jet Engine (Simple Cycle Operation)
3980 | Programmable Logic Controller (PLC) | Balance of Plant | Miscellaneous (Balance of Plant) | U1 | Forced - Immediate | 2016 | Gas | GG | 300 | Gas Turbine/Jet Engine (Simple Cycle Operation) | SERC | Summer | 490 | 175 | 1 | 1 | 3980-Programmable Logic Controller (PLC) | U1-Forced - Immediate | 300-Gas Turbine/Jet Engine (Simple Cycle Operation)
3980 | Programmable Logic Controller (PLC) | Balance of Plant | Miscellaneous (Balance of Plant) | U1 | Forced - Immediate | 2016 | Gas | GG | 300 | Gas Turbine/Jet Engine (Simple Cycle Operation) | SERC | Summer | 507.4666 | 176 | 1 | 1 | 3980-Programmable Logic Controller (PLC) | U1-Forced - Immediate | 300-Gas Turbine/Jet Engine (Simple Cycle Operation)
3980 | Programmable Logic Controller (PLC) | Balance of Plant | Miscellaneous (Balance of Plant) | U1 | Forced - Immediate | 2016 | Oil | KE | 300 | Gas Turbine/Jet Engine (Simple Cycle Operation) | NPCC | Summer | 19.908 | 16.59 | 1 | 1 | 3980-Programmable Logic Controller (PLC) | U1-Forced - Immediate | 300-Gas Turbine/Jet Engine (Simple Cycle Operation)
3980 | Programmable Logic Controller (PLC) | Balance of Plant | Miscellaneous (Balance of Plant) | U1 | Forced - Immediate | 2016 | Gas | GG | 300 | Gas Turbine/Jet Engine (Simple Cycle Operation) | TRE | Off-Peak | 144.1333 | 46 | 1 | 1 | 3980-Programmable Logic Controller (PLC) | U1-Forced - Immediate | 300-Gas Turbine/Jet Engine (Simple Cycle Operation)
3980 | Programmable Logic Controller (PLC) | Balance of Plant | Miscellaneous (Balance of Plant) | U1 | Forced - Immediate | 2016 | Gas | GG | 300 | Gas Turbine/Jet Engine (Simple Cycle Operation) | MRO | Off-Peak | 218.8666 | 49 | 1 | 1 | 3980-Programmable Logic Controller (PLC) | U1-Forced - Immediate | 300-Gas Turbine/Jet Engine (Simple Cycle Operation)
3980 | Programmable Logic Controller (PLC) | Balance of Plant | Miscellaneous (Balance of Plant) | U1 | Forced - Immediate | 2016 | Gas | OG | 300 | Gas Turbine/Jet Engine (Simple Cycle Operation) | MRO | Winter | 877.1666 | 95 | 1 | 1 | 3980-Programmable Logic Controller (PLC) | U1-Forced - Immediate | 300-Gas Turbine/Jet Engine (Simple Cycle Operation)
3980 | Programmable Logic Controller (PLC) | Balance of Plant | Miscellaneous (Balance of Plant) | U1 | Forced - Immediate | 2016 | Oil | KE | 300 | Gas Turbine/Jet Engine (Simple Cycle Operation) | NPCC | Off-Peak | 26.028 | 21.69 | 1 | 1 | 3980-Programmable Logic Controller (PLC) | U1-Forced - Immediate | 300-Gas Turbine/Jet Engine (Simple Cycle Operation)
3980 | Programmable Logic Controller (PLC) | Balance of Plant | Miscellaneous (Balance of Plant) | U1 | Forced - Immediate | 2016 | Oil | KE | 300 | Gas Turbine/Jet Engine (Simple Cycle Operation) | NPCC | Summer | 24 | 48 | 1 | 1 | 3980-Programmable Logic Controller (PLC) | U1-Forced - Immediate | 300-Gas Turbine/Jet Engine (Simple Cycle Operation)
3980 | Programmable Logic Controller (PLC) | Balance of Plant | Miscellaneous (Balance of Plant) | D1 | Forced - Immediate | 2016 | Gas | GG | 850 | Combined Cycle Block | RFC | Off-Peak | 23 | 60 | 1 | 1 | 3980-Programmable Logic Controller (PLC) | D1-Forced - Immediate | 850-Combined Cycle Block
3980 | Programmable Logic Controller (PLC) | Balance of Plant | Miscellaneous (Balance of Plant) | U1 | Forced - Immediate | 2016 | Gas | GG | 851 | CC GT units | SERC | Summer | 1527.9332 | 164 | 1 | 1 | 3980-Programmable Logic Controller (PLC) | U1-Forced - Immediate | 851-CC GT units
3980 | Programmable Logic Controller (PLC) | Balance of Plant | Miscellaneous (Balance of Plant) | U1 | Forced - Immediate | 2016 | Gas | GG | 851 | CC GT units | SERC | Summer | 2998.4666 | 164 | 1 | 1 | 3980-Programmable Logic Controller (PLC) | U1-Forced - Immediate | 851-CC GT units
3980 | Programmable Logic Controller (PLC) | Balance of Plant | Miscellaneous (Balance of Plant) | U1 | Forced - Immediate | 2016 | Gas | GG | 851 | CC GT units | SERC | Off-Peak | 618.7999 | 156 | 1 | 1 | 3980-Programmable Logic Controller (PLC) | U1-Forced - Immediate | 851-CC GT units
3980 | Programmable Logic Controller (PLC) | Balance of Plant | Miscellaneous (Balance of Plant) | D1 | Forced - Immediate | 2016 | Waste Heat | WH | 852 | CC steam units | MRO | Summer | 267.8667 | 41 | 1 | 1 | 3980-Programmable Logic Controller (PLC) | D1-Forced - Immediate | 852-CC steam units
3980 | Programmable Logic Controller (PLC) | Balance of Plant | Miscellaneous (Balance of Plant) | U1 | Forced - Immediate | 2016 | Gas | OG | 852 | CC steam units | SERC | Summer | 2357.7 | 174 | 1 | 1 | 3980-Programmable Logic Controller (PLC) | U1-Forced - Immediate | 852-CC steam units
3980 | Programmable Logic Controller (PLC) | Balance of Plant | Miscellaneous (Balance of Plant) | D1 | Forced - Immediate | 2016 | Waste Heat | WH | 852 | CC steam units | SERC | Off-Peak | 515.6666 | 130 | 1 | 1 | 3980-Programmable Logic Controller (PLC) | D1-Forced - Immediate | 852-CC steam units
3980 | Programmable Logic Controller (PLC) | Balance of Plant | Miscellaneous (Balance of Plant) | D1 | Forced - Immediate | 2016 | Waste Heat | WH | 852 | CC steam units | MRO | Summer | 31.2 | 78 | 1 | 1 | 3980-Programmable Logic Controller (PLC) | D1-Forced - Immediate | 852-CC steam units
3981 | PLC - data highway | Balance of Plant | Miscellaneous (Balance of Plant) | D1 | Forced - Immediate | 2016 | Coal | CC | 100 | Fossil-Steam | SERC | Off-Peak | 161.6667 | 50 | 2 | 2 | 3981-PLC - data highway | D1-Forced - Immediate | 100-Fossil-Steam
3981 | PLC - data highway | Balance of Plant | Miscellaneous (Balance of Plant) | U1 | Forced - Immediate | 2016 | Other | BM | 100 | Fossil-Steam | WECC | Off-Peak | 21.0027 | 28.64 | 1 | 1 | 3981-PLC - data highway | U1-Forced - Immediate | 100-Fossil-Steam
3981 | PLC - data highway | Balance of Plant | Miscellaneous (Balance of Plant) | D1 | Forced - Immediate | 2016 | Coal | CC | 100 | Fossil-Steam | RFC | Winter | 1549.3333 | 160 | 1 | 1 | 3981-PLC - data highway | D1-Forced - Immediate | 100-Fossil-Steam
3981 | PLC - data highway | Balance of Plant | Miscellaneous (Balance of Plant) | U1 | Forced - Immediate | 2016 | Other | BM | 100 | Fossil-Steam | WECC | Summer | 12.888 | 28.64 | 1 | 1 | 3981-PLC - data highway | U1-Forced - Immediate | 100-Fossil-Steam
3981 | PLC - data highway | Balance of Plant | Miscellaneous (Balance of Plant) | U1 | Forced - Immediate | 2016 | Gas | GG | 300 | Gas Turbine/Jet Engine (Simple Cycle Operation) | WECC | Summer | 178.6333 | 46 | 1 | 1 | 3981-PLC - data highway | U1-Forced - Immediate | 300-Gas Turbine/Jet Engine (Simple Cycle Operation)
3981 | PLC - data highway | Balance of Plant | Miscellaneous (Balance of Plant) | SF | Startup Failure | 2016 | Gas | GG | 300 | Gas Turbine/Jet Engine (Simple Cycle Operation) | NPCC | Off-Peak | 22.7167 | 47 | 1 | 1 | 3981-PLC - data highway | SF-Startup Failure | 300-Gas Turbine/Jet Engine (Simple Cycle Operation)
3981 | PLC - data highway | Balance of Plant | Miscellaneous (Balance of Plant) | U1 | Forced - Immediate | 2016 | Gas | GG | 300 | Gas Turbine/Jet Engine (Simple Cycle Operation) | SERC | Winter | 226.6666 | 80 | 1 | 1 | 3981-PLC - data highway | U1-Forced - Immediate | 300-Gas Turbine/Jet Engine (Simple Cycle Operation)
3981 | PLC - data highway | Balance of Plant | Miscellaneous (Balance of Plant) | SF | Startup Failure | 2016 | Gas | GG | 300 | Gas Turbine/Jet Engine (Simple Cycle Operation) | WECC | Winter | 4 | 24 | 1 | 1 | 3981-PLC - data highway | SF-Startup Failure | 300-Gas Turbine/Jet Engine (Simple Cycle Operation)
3981 | PLC - data highway | Balance of Plant | Miscellaneous (Balance of Plant) | U1 | Forced - Immediate | 2016 | Gas | GG | 300 | Gas Turbine/Jet Engine (Simple Cycle Operation) | NPCC | Summer | 34.44 | 57.4 | 2 | 2 | 3981-PLC - data highway | U1-Forced - Immediate | 300-Gas Turbine/Jet Engine (Simple Cycle Operation)
3982 | PLC - hardware problems (including card failure) | Balance of Plant | Miscellaneous (Balance of Plant) | D1 | Forced - Immediate | 2016 | Coal | CC | 100 | Fossil-Steam | RFC | Off-Peak | 96 | 48 | 1 | 1 | 3982-PLC - hardware problems (including card failure) | D1-Forced - Immediate | 100-Fossil-Steam
3982 | PLC - hardware problems (including card failure) | Balance of Plant | Miscellaneous (Balance of Plant) | D1 | Forced - Immediate | 2016 | Other | WD | 100 | Fossil-Steam | SERC | Winter | 87 | 12 | 1 | 1 | 3982-PLC - hardware problems (including card failure) | D1-Forced - Immediate | 100-Fossil-Steam
3982 | PLC - hardware problems (including card failure) | Balance of Plant | Miscellaneous (Balance of Plant) | D1 | Forced - Immediate | 2016 | Coal | CC | 100 | Fossil-Steam | MRO | Summer | 20820.7665 | 446 | 1 | 1 | 3982-PLC - hardware problems (including card failure) | D1-Forced - Immediate | 100-Fossil-Steam
3982 | PLC - hardware problems (including card failure) | Balance of Plant | Miscellaneous (Balance of Plant) | D1 | Forced - Immediate | 2016 | Coal | CC | 100 | Fossil-Steam | RFC | Off-Peak | 43.55 | 39 | 1 | 1 | 3982-PLC - hardware problems (including card failure) | D1-Forced - Immediate | 100-Fossil-Steam
3982 | PLC - hardware problems (including card failure) | Balance of Plant | Miscellaneous (Balance of Plant) | U1 | Forced - Immediate | 2016 | Other | WD | 100 | Fossil-Steam | SERC | Off-Peak | 315.3333 | 44 | 1 | 1 | 3982-PLC - hardware problems (including card failure) | U1-Forced - Immediate | 100-Fossil-Steam
3982 | PLC - hardware problems (including card failure) | Balance of Plant | Miscellaneous (Balance of Plant) | D1 | Forced - Immediate | 2016 | Other | WD | 100 | Fossil-Steam | NPCC | Off-Peak | 92.5 | 30 | 1 | 1 | 3982-PLC - hardware problems (including card failure) | D1-Forced - Immediate | 100-Fossil-Steam
3982 | PLC - hardware problems (including card failure) | Balance of Plant | Miscellaneous (Balance of Plant) | D1 | Forced - Immediate | 2016 | Coal | CC | 100 | Fossil-Steam | MRO | Off-Peak | 758.2 | 446 | 1 | 1 | 3982-PLC - hardware problems (including card failure) | D1-Forced - Immediate | 100-Fossil-Steam
3982 | PLC - hardware problems (including card failure) | Balance of Plant | Miscellaneous (Balance of Plant) | D1 | Forced - Immediate | 2016 | Coal | CC | 100 | Fossil-Steam | MRO | Summer | 253 | 92 | 1 | 1 | 3982-PLC - hardware problems (including card failure) | D1-Forced - Immediate | 100-Fossil-Steam
3982 | PLC - hardware problems (including card failure) | Balance of Plant | Miscellaneous (Balance of Plant) | U1 | Forced - Immediate | 2016 | Coal | CC | 100 | Fossil-Steam | MRO | Off-Peak | 26820.1994 | 876 | 1 | 1 | 3982-PLC - hardware problems (including card failure) | U1-Forced - Immediate | 100-Fossil-Steam
3982 | PLC - hardware problems (including card failure) | Balance of Plant | Miscellaneous (Balance of Plant) | U1 | Forced - Immediate | 2016 | Other | WD | 100 | Fossil-Steam | SERC | Off-Peak | 46.2 | 44 | 1 | 1 | 3982-PLC - hardware problems (including card failure) | U1-Forced - Immediate | 100-Fossil-Steam
3982 | PLC - hardware problems (including card failure) | Balance of Plant | Miscellaneous (Balance of Plant) | U1 | Forced - Immediate | 2016 | Other | WD | 100 | Fossil-Steam | NPCC | Off-Peak | 1805.8333 | 50 | 1 | 1 | 3982-PLC - hardware problems (including card failure) | U1-Forced - Immediate | 100-Fossil-Steam
3982 | PLC - hardware problems (including card failure) | Balance of Plant | Miscellaneous (Balance of Plant) | U1 | Forced - Immediate | 2016 | Gas | GG | 300 | Gas Turbine/Jet Engine (Simple Cycle Operation) | MRO | Winter | 1596.825 | 126.9 | 1 | 1 | 3982-PLC - hardware problems (including card failure) | U1-Forced - Immediate | 300-Gas Turbine/Jet Engine (Simple Cycle Operation)
3982 | PLC - hardware problems (including card failure) | Balance of Plant | Miscellaneous (Balance of Plant) | U1 | Forced - Immediate | 2016 | Gas | GG | 300 | Gas Turbine/Jet Engine (Simple Cycle Operation) | WECC | Off-Peak | 45 | 45 | 1 | 1 | 3982-PLC - hardware problems (including card failure) | U1-Forced - Immediate | 300-Gas Turbine/Jet Engine (Simple Cycle Operation)
3982 | PLC - hardware problems (including card failure) | Balance of Plant | Miscellaneous (Balance of Plant) | U1 | Forced - Immediate | 2016 | Gas | GG | 300 | Gas Turbine/Jet Engine (Simple Cycle Operation) | WECC | Off-Peak | 129.68 | 48.63 | 1 | 1 | 3982-PLC - hardware problems (including card failure) | U1-Forced - Immediate | 300-Gas Turbine/Jet Engine (Simple Cycle Operation)
3982 | PLC - hardware problems (including card failure) | Balance of Plant | Miscellaneous (Balance of Plant) | SF | Startup Failure | 2016 | Gas | GG | 300 | Gas Turbine/Jet Engine (Simple Cycle Operation) | NPCC | Off-Peak | 62.0667 | 38 | 1 | 1 | 3982-PLC - hardware problems (including card failure) | SF-Startup Failure | 300-Gas Turbine/Jet Engine (Simple Cycle Operation)
3982 | PLC - hardware problems (including card failure) | Balance of Plant | Miscellaneous (Balance of Plant) | U1 | Forced - Immediate | 2016 | Gas | GG | 300 | Gas Turbine/Jet Engine (Simple Cycle Operation) | RFC | Off-Peak | 117.4999 | 150 | 1 | 1 | 3982-PLC - hardware problems (including card failure) | U1-Forced - Immediate | 300-Gas Turbine/Jet Engine (Simple Cycle Operation)
3982 | PLC - hardware problems (including card failure) | Balance of Plant | Miscellaneous (Balance of Plant) | U1 | Forced - Immediate | 2016 | Gas | GG | 300 | Gas Turbine/Jet Engine (Simple Cycle Operation) | SERC | Summer | 1196.8583 | 56.5 | 1 | 1 | 3982-PLC - hardware problems (including card failure) | U1-Forced - Immediate | 300-Gas Turbine/Jet Engine (Simple Cycle Operation)
3982 | PLC - hardware problems (including card failure) | Balance of Plant | Miscellaneous (Balance of Plant) | U1 | Forced - Immediate | 2016 | Gas | GG | 300 | Gas Turbine/Jet Engine (Simple Cycle Operation) | MRO | Winter | 7260.7949 | 126.9 | 1 | 1 | 3982-PLC - hardware problems (including card failure) | U1-Forced - Immediate | 300-Gas Turbine/Jet Engine (Simple Cycle Operation)
3982 | PLC - hardware problems (including card failure) | Balance of Plant | Miscellaneous (Balance of Plant) | U1 | Forced - Immediate | 2016 | Oil | KE | 300 | Gas Turbine/Jet Engine (Simple Cycle Operation) | NPCC | Summer | 88.0333 | 19 | 1 | 1 | 3982-PLC - hardware problems (including card failure) | U1-Forced - Immediate | 300-Gas Turbine/Jet Engine (Simple Cycle Operation)
3982 | PLC - hardware problems (including card failure) | Balance of Plant | Miscellaneous (Balance of Plant) | U1 | Forced - Immediate | 2016 | Gas | GG | 300 | Gas Turbine/Jet Engine (Simple Cycle Operation) | WECC | Off-Peak | 60.6666 | 65 | 1 | 1 | 3982-PLC - hardware problems (including card failure) | U1-Forced - Immediate | 300-Gas Turbine/Jet Engine (Simple Cycle Operation)
3982 | PLC - hardware problems (including card failure) | Balance of Plant | Miscellaneous (Balance of Plant) | U1 | Forced - Immediate | 2016 | Gas | GG | 300 | Gas Turbine/Jet Engine (Simple Cycle Operation) | WECC | Off-Peak | 105.4468 | 47.57 | 2 | 2 | 3982-PLC - hardware problems (including card failure) | U1-Forced - Immediate | 300-Gas Turbine/Jet Engine (Simple Cycle Operation)
3982 | PLC - hardware problems (including card failure) | Balance of Plant | Miscellaneous (Balance of Plant) | U1 | Forced - Immediate | 2016 | Gas | GG | 300 | Gas Turbine/Jet Engine (Simple Cycle Operation) | MRO | Winter | 9.1667 | 50 | 1 | 1 | 3982-PLC - hardware problems (including card failure) | U1-Forced - Immediate | 300-Gas Turbine/Jet Engine (Simple Cycle Operation)
3982 | PLC - hardware problems (including card failure) | Balance of Plant | Miscellaneous (Balance of Plant) | U1 | Forced - Immediate | 2016 | Gas | GG | 300 | Gas Turbine/Jet Engine (Simple Cycle Operation) | MRO | Winter | 107.5 | 50 | 1 | 1 | 3982-PLC - hardware problems (including card failure) | U1-Forced - Immediate | 300-Gas Turbine/Jet Engine (Simple Cycle Operation)
3982 | PLC - hardware problems (including card failure) | Balance of Plant | Miscellaneous (Balance of Plant) | U1 | Forced - Immediate | 2016 | Gas | GG | 300 | Gas Turbine/Jet Engine (Simple Cycle Operation) | WECC | Summer | 185.25 | 65 | 1 | 1 | 3982-PLC - hardware problems (including card failure) | U1-Forced - Immediate | 300-Gas Turbine/Jet Engine (Simple Cycle Operation)
3982 | PLC - hardware problems (including card failure) | Balance of Plant | Miscellaneous (Balance of Plant) | U1 | Forced - Immediate | 2016 | Gas | GG | 300 | Gas Turbine/Jet Engine (Simple Cycle Operation) | SERC | Summer | 337.5 | 75 | 4 | 4 | 3982-PLC - hardware problems (including card failure) | U1-Forced - Immediate | 300-Gas Turbine/Jet Engine (Simple Cycle Operation)
3982 | PLC - hardware problems (including card failure) | Balance of Plant | Miscellaneous (Balance of Plant) | U1 | Forced - Immediate | 2016 | Gas | GG | 300 | Gas Turbine/Jet Engine (Simple Cycle Operation) | WECC | Off-Peak | 1133.4433 | 100.9 | 1 | 1 | 3982-PLC - hardware problems (including card failure) | U1-Forced - Immediate | 300-Gas Turbine/Jet Engine (Simple Cycle Operation)
3982 | PLC - hardware problems (including card failure) | Balance of Plant | Miscellaneous (Balance of Plant) | U1 | Forced - Immediate | 2016 | Gas | GG | 300 | Gas Turbine/Jet Engine (Simple Cycle Operation) | WECC | Summer | 5116.8 | 48 | 1 | 1 | 3982-PLC - hardware problems (including card failure) | U1-Forced - Immediate | 300-Gas Turbine/Jet Engine (Simple Cycle Operation)
3982 | PLC - hardware problems (including card failure) | Balance of Plant | Miscellaneous (Balance of Plant) | U1 | Forced - Immediate | 2016 | Gas | GG | 300 | Gas Turbine/Jet Engine (Simple Cycle Operation) | MRO | Winter | 74.4 | 62 | 1 | 1 | 3982-PLC - hardware problems (including card failure) | U1-Forced - Immediate | 300-Gas Turbine/Jet Engine (Simple Cycle Operation)
3982 | PLC - hardware problems (including card failure) | Balance of Plant | Miscellaneous (Balance of Plant) | U1 | Forced - Immediate | 2016 | Gas | GG | 300 | Gas Turbine/Jet Engine (Simple Cycle Operation) | SERC | Summer | 1199.6833 | 56.5 | 5 | 5 | 3982-PLC - hardware problems (including card failure) | U1-Forced - Immediate | 300-Gas Turbine/Jet Engine (Simple Cycle Operation)
3982 | PLC - hardware problems (including card failure) | Balance of Plant | Miscellaneous (Balance of Plant) | U1 | Forced - Immediate | 2016 | Gas | GG | 300 | Gas Turbine/Jet Engine (Simple Cycle Operation) | SERC | Summer | 1849.9999 | 75 | 4 | 4 | 3982-PLC - hardware problems (including card failure) | U1-Forced - Immediate | 300-Gas Turbine/Jet Engine (Simple Cycle Operation)
3982 | PLC - hardware problems (including card failure) | Balance of Plant | Miscellaneous (Balance of Plant) | U1 | Forced - Immediate | 2016 | Gas | GG | 300 | Gas Turbine/Jet Engine (Simple Cycle Operation) | RFC | Winter | 190.4 | 96 | 1 | 1 | 3982-PLC - hardware problems (including card failure) | U1-Forced - Immediate | 300-Gas Turbine/Jet Engine (Simple Cycle Operation)
3982 | PLC - hardware problems (including card failure) | Balance of Plant | Miscellaneous (Balance of Plant) | U1 | Forced - Immediate | 2016 | Gas | GG | 300 | Gas Turbine/Jet Engine (Simple Cycle Operation) | RFC | Winter | 1737.6 | 96 | 1 | 1 | 3982-PLC - hardware problems (including card failure) | U1-Forced - Immediate | 300-Gas Turbine/Jet Engine (Simple Cycle Operation)
3982 | PLC - hardware problems (including card failure) | Balance of Plant | Miscellaneous (Balance of Plant) | U1 | Forced - Immediate | 2016 | Gas | GG | 851 | CC GT units | NPCC | Off-Peak | 1366.7498 | 231 | 1 | 1 | 3982-PLC - hardware problems (including card failure) | U1-Forced - Immediate | 851-CC GT units
3982 | PLC - hardware problems (including card failure) | Balance of Plant | Miscellaneous (Balance of Plant) | U1 | Forced - Immediate | 2016 | Gas | GG | 851 | CC GT units | NPCC | Off-Peak | 999.9665 | 229 | 1 | 1 | 3982-PLC - hardware problems (including card failure) | U1-Forced - Immediate | 851-CC GT units
3982 | PLC - hardware problems (including card failure) | Balance of Plant | Miscellaneous (Balance of Plant) | U1 | Forced - Immediate | 2016 | Waste Heat | WH | 852 | CC steam units | NPCC | Off-Peak | 1313.2165 | 247 | 1 | 1 | 3982-PLC - hardware problems (including card failure) | U1-Forced - Immediate | 852-CC steam units
3983 | PLC - internal and termination wiring | Balance of Plant | Miscellaneous (Balance of Plant) | D2 | Forced - Delayed | 2016 | Coal | CC | 100 | Fossil-Steam | SERC | Off-Peak | 579.5 | 305 | 1 | 1 | 3983-PLC - internal and termination wiring | D2-Forced - Delayed | 100-Fossil-Steam
3983 | PLC - internal and termination wiring | Balance of Plant | Miscellaneous (Balance of Plant) | D1 | Forced - Immediate | 2016 | Gas | GG | 300 | Gas Turbine/Jet Engine (Simple Cycle Operation) | MRO | Winter | 162 | 24 | 1 | 1 | 3983-PLC - internal and termination wiring | D1-Forced - Immediate | 300-Gas Turbine/Jet Engine (Simple Cycle Operation)
3983 | PLC - internal and termination wiring | Balance of Plant | Miscellaneous (Balance of Plant) | U1 | Forced - Immediate | 2016 | Gas | GG | 850 | Combined Cycle Block | NPCC | Off-Peak | 595 | 170 | 1 | 1 | 3983-PLC - internal and termination wiring | U1-Forced - Immediate | 850-Combined Cycle Block
3984 | PLC - logic problems | Balance of Plant | Miscellaneous (Balance of Plant) | U1 | Forced - Immediate | 2016 | Coal | CC | 100 | Fossil-Steam | WECC | Winter | 362.9164 | 325 | 1 | 1 | 3984-PLC - logic problems | U1-Forced - Immediate | 100-Fossil-Steam
3984 | PLC - logic problems | Balance of Plant | Miscellaneous (Balance of Plant) | D1 | Forced - Immediate | 2016 | Coal | LI | 100 | Fossil-Steam | TRE | Summer | 49.215 | 65.62 | 1 | 1 | 3984-PLC - logic problems | D1-Forced - Immediate | 100-Fossil-Steam
3984 | PLC - logic problems | Balance of Plant | Miscellaneous (Balance of Plant) | D1 | Forced - Immediate | 2016 | Oil | DI | 100 | Fossil-Steam | SERC | Winter | 10.7333 | 14 | 1 | 1 | 3984-PLC - logic problems | D1-Forced - Immediate | 100-Fossil-Steam
3984 | PLC - logic problems | Balance of Plant | Miscellaneous (Balance of Plant) | U1 | Forced - Immediate | 2016 | Gas | GG | 300 | Gas Turbine/Jet Engine (Simple Cycle Operation) | SERC | Winter | 138.6 | 84 | 1 | 1 | 3984-PLC - logic problems | U1-Forced - Immediate | 300-Gas Turbine/Jet Engine (Simple Cycle Operation)
3984 | PLC - logic problems | Balance of Plant | Miscellaneous (Balance of Plant) | U1 | Forced - Immediate | 2016 | Gas | GG | 300 | Gas Turbine/Jet Engine (Simple Cycle Operation) | WECC | Winter | 457.4133 | 100.9 | 1 | 1 | 3984-PLC - logic problems | U1-Forced - Immediate | 300-Gas Turbine/Jet Engine (Simple Cycle Operation)
3984 | PLC - logic problems | Balance of Plant | Miscellaneous (Balance of Plant) | U1 | Forced - Immediate | 2016 | Gas | GG | 300 | Gas Turbine/Jet Engine (Simple Cycle Operation) | WECC | Off-Peak | 72.3116 | 100.9 | 1 | 1 | 3984-PLC - logic problems | U1-Forced - Immediate | 300-Gas Turbine/Jet Engine (Simple Cycle Operation)
3984 | PLC - logic problems | Balance of Plant | Miscellaneous (Balance of Plant) | U1 | Forced - Immediate | 2016 | Gas | GG | 300 | Gas Turbine/Jet Engine (Simple Cycle Operation) | WECC | Summer | 368 | 46 | 1 | 1 | 3984-PLC - logic problems | U1-Forced - Immediate | 300-Gas Turbine/Jet Engine (Simple Cycle Operation)
3984 | PLC - logic problems | Balance of Plant | Miscellaneous (Balance of Plant) | D1 | Forced - Immediate | 2016 | Gas | GG | 650 | Fluidized Bed | SERC | Winter | 34.96 | 87.4 | 1 | 1 | 3984-PLC - logic problems | D1-Forced - Immediate | 650-Fluidized Bed
3984 | PLC - logic problems | Balance of Plant | Miscellaneous (Balance of Plant) | U1 | Forced - Immediate | 2016 | Geothermal | GE | 830 | Geothermal | WECC | Winter | 87.0167 | 23 | 1 | 1 | 3984-PLC - logic problems | U1-Forced - Immediate | 830-Geothermal
3985 | PLC - upgrades | Balance of Plant | Miscellaneous (Balance of Plant) | D1 | Forced - Immediate | 2016 | Coal | CC | 100 | Fossil-Steam | SERC | Winter | 29.25 | 13 | 1 | 1 | 3985-PLC - upgrades | D1-Forced - Immediate | 100-Fossil-Steam
3985 | PLC - upgrades | Balance of Plant | Miscellaneous (Balance of Plant) | D1 | Forced - Immediate | 2016 | Coal | CC | 100 | Fossil-Steam | SERC | Off-Peak | 6.327 | 5.13 | 1 | 1 | 3985-PLC - upgrades | D1-Forced - Immediate | 100-Fossil-Steam
3989 | Other PLC problems | Balance of Plant | Miscellaneous (Balance of Plant) | D1 | Forced - Immediate | 2016 | Gas | GG | 100 | Fossil-Steam | RFC | Summer | 1012.6665 | 280 | 1 | 1 | 3989-Other PLC problems | D1-Forced - Immediate | 100-Fossil-Steam
3989 | Other PLC problems | Balance of Plant | Miscellaneous (Balance of Plant) | SF | Startup Failure | 2016 | Gas | GG | 300 | Gas Turbine/Jet Engine (Simple Cycle Operation) | NPCC | Winter | 1.2667 | 38 | 1 | 1 | 3989-Other PLC problems | SF-Startup Failure | 300-Gas Turbine/Jet Engine (Simple Cycle Operation)
3989 | Other PLC problems | Balance of Plant | Miscellaneous (Balance of Plant) | SF | Startup Failure | 2016 | Oil | DI | 300 | Gas Turbine/Jet Engine (Simple Cycle Operation) | RFC | Summer | 219.3 | 86 | 1 | 1 | 3989-Other PLC problems | SF-Startup Failure | 300-Gas Turbine/Jet Engine (Simple Cycle Operation)
3989 | Other PLC problems | Balance of Plant | Miscellaneous (Balance of Plant) | U1 | Forced - Immediate | 2016 | Gas | GG | 300 | Gas Turbine/Jet Engine (Simple Cycle Operation) | MRO | Winter | 1865.0507 | 139.01 | 1 | 1 | 3989-Other PLC problems | U1-Forced - Immediate | 300-Gas Turbine/Jet Engine (Simple Cycle Operation)
3989 | Other PLC problems | Balance of Plant | Miscellaneous (Balance of Plant) | U1 | Forced - Immediate | 2016 | Gas | GG | 300 | Gas Turbine/Jet Engine (Simple Cycle Operation) | RFC | Off-Peak | 18.3333 | 100 | 1 | 1 | 3989-Other PLC problems | U1-Forced - Immediate | 300-Gas Turbine/Jet Engine (Simple Cycle Operation)
3989 | Other PLC problems | Balance of Plant | Miscellaneous (Balance of Plant) | U1 | Forced - Immediate | 2016 | Gas | GG | 300 | Gas Turbine/Jet Engine (Simple Cycle Operation) | SERC | Winter | 14009.9333 | 124 | 1 | 1 | 3989-Other PLC problems | U1-Forced - Immediate | 300-Gas Turbine/Jet Engine (Simple Cycle Operation)
3989 | Other PLC problems | Balance of Plant | Miscellaneous (Balance of Plant) | U1 | Forced - Immediate | 2016 | Gas | GG | 851 | CC GT units | NPCC | Off-Peak | 479.7 | 234 | 1 | 1 | 3989-Other PLC problems | U1-Forced - Immediate | 851-CC GT units
3989 | Other PLC problems | Balance of Plant | Miscellaneous (Balance of Plant) | U1 | Forced - Immediate | 2016 | Gas | GG | 851 | CC GT units | NPCC | Off-Peak | 444.6665 | 232 | 1 | 1 | 3989-Other PLC problems | U1-Forced - Immediate | 851-CC GT units
3989 | Other PLC problems | Balance of Plant | Miscellaneous (Balance of Plant) | U1 | Forced - Immediate | 2016 | Waste Heat | WH | 852 | CC steam units | NPCC | Off-Peak | 177.7332 | 248 | 1 | 1 | 3989-Other PLC problems | U1-Forced - Immediate | 852-CC steam units
3989 | Other PLC problems | Balance of Plant | Miscellaneous (Balance of Plant) | D1 | Forced - Immediate | 2016 | Waste Heat | WH | 852 | CC steam units | NPCC | Off-Peak | 254.2 | 124 | 1 | 1 | 3989-Other PLC problems | D1-Forced - Immediate | 852-CC steam units
3989 | Other PLC problems | Balance of Plant | Miscellaneous (Balance of Plant) | U1 | Forced - Immediate | 2016 | Gas | GG | 860 | Co-generator Block | NPCC | Off-Peak | 4739.84 | 53.76 | 1 | 1 | 3989-Other PLC problems | U1-Forced - Immediate | 860-Co-generator Block
3995 | Powerhouse heating and ventilating systems | Balance of Plant | Miscellaneous (Balance of Plant) | D1 | Forced - Immediate | 2016 | Coal | CC | 100 | Fossil-Steam | RFC | Winter | 11 | 5 | 1 | 1 | 3995-Powerhouse heating and ventilating systems | D1-Forced - Immediate | 100-Fossil-Steam
3995 | Powerhouse heating and ventilating systems | Balance of Plant | Miscellaneous (Balance of Plant) | D1 | Forced - Immediate | 2016 | Gas | GG | 300 | Gas Turbine/Jet Engine (Simple Cycle Operation) | MRO | Winter | 16.5 | 30 | 1 | 1 | 3995-Powerhouse heating and ventilating systems | D1-Forced - Immediate | 300-Gas Turbine/Jet Engine (Simple Cycle Operation)
3995 | Powerhouse heating and ventilating systems | Balance of Plant | Miscellaneous (Balance of Plant) | D1 | Forced - Immediate | 2016 | Gas | GG | 300 | Gas Turbine/Jet Engine (Simple Cycle Operation) | MRO | Winter | 7.5 | 30 | 1 | 1 | 3995-Powerhouse heating and ventilating systems | D1-Forced - Immediate | 300-Gas Turbine/Jet Engine (Simple Cycle Operation)
3995 | Powerhouse heating and ventilating systems | Balance of Plant | Miscellaneous (Balance of Plant) | U1 | Forced - Immediate | 2016 | Gas | OG | 300 | Gas Turbine/Jet Engine (Simple Cycle Operation) | MRO | Winter | 380 | 95 | 1 | 1 | 3995-Powerhouse heating and ventilating systems | U1-Forced - Immediate | 300-Gas Turbine/Jet Engine (Simple Cycle Operation)
3995 | Powerhouse heating and ventilating systems | Balance of Plant | Miscellaneous (Balance of Plant) | D1 | Forced - Immediate | 2016 | Gas | GG | 300 | Gas Turbine/Jet Engine (Simple Cycle Operation) | MRO | Winter | 13.5 | 30 | 1 | 1 | 3995-Powerhouse heating and ventilating systems | D1-Forced - Immediate | 300-Gas Turbine/Jet Engine (Simple Cycle Operation)
3995 | Powerhouse heating and ventilating systems | Balance of Plant | Miscellaneous (Balance of Plant) | U1 | Forced - Immediate | 2016 | Gas | GG | 300 | Gas Turbine/Jet Engine (Simple Cycle Operation) | RFC | Winter | 1044.9833 | 91 | 1 | 1 | 3995-Powerhouse heating and ventilating systems | U1-Forced - Immediate | 300-Gas Turbine/Jet Engine (Simple Cycle Operation)
3995 | Powerhouse heating and ventilating systems | Balance of Plant | Miscellaneous (Balance of Plant) | U1 | Forced - Immediate | 2016 | Gas | OG | 300 | Gas Turbine/Jet Engine (Simple Cycle Operation) | MRO | Winter | 106.0833 | 95 | 1 | 1 | 3995-Powerhouse heating and ventilating systems | U1-Forced - Immediate | 300-Gas Turbine/Jet Engine (Simple Cycle Operation)
3996 | Air conditioning systems - rooms and areas | Balance of Plant | Miscellaneous (Balance of Plant) | U1 | Forced - Immediate | 2016 | Gas | GG | 100 | Fossil-Steam | MRO | Summer | 2926 | 440 | 1 | 1 | 3996-Air conditioning systems - rooms and areas | U1-Forced - Immediate | 100-Fossil-Steam
3996 | Air conditioning systems - rooms and areas | Balance of Plant | Miscellaneous (Balance of Plant) | D1 | Forced - Immediate | 2016 | Gas | GG | 100 | Fossil-Steam | NPCC | Summer | 803.8333 | 65 | 1 | 1 | 3996-Air conditioning systems - rooms and areas | D1-Forced - Immediate | 100-Fossil-Steam
3996 | Air conditioning systems - rooms and areas | Balance of Plant | Miscellaneous (Balance of Plant) | U1 | Forced - Immediate | 2016 | Gas | GG | 300 | Gas Turbine/Jet Engine (Simple Cycle Operation) | WECC | Summer | 224.4666 | 52 | 1 | 1 | 3996-Air conditioning systems - rooms and areas | U1-Forced - Immediate | 300-Gas Turbine/Jet Engine (Simple Cycle Operation)
3996 | Air conditioning systems - rooms and areas | Balance of Plant | Miscellaneous (Balance of Plant) | U1 | Forced - Immediate | 2016 | Gas | GG | 300 | Gas Turbine/Jet Engine (Simple Cycle Operation) | WECC | Summer | 332.8 | 52 | 1 | 1 | 3996-Air conditioning systems - rooms and areas | U1-Forced - Immediate | 300-Gas Turbine/Jet Engine (Simple Cycle Operation)
3996 | Air conditioning systems - rooms and areas | Balance of Plant | Miscellaneous (Balance of Plant) | U1 | Forced - Immediate | 2016 | Gas | GG | 850 | Combined Cycle Block | RFC | Summer | 790.152 | 658.46 | 1 | 1 | 3996-Air conditioning systems - rooms and areas | U1-Forced - Immediate | 850-Combined Cycle Block
3996 | Air conditioning systems - rooms and areas | Balance of Plant | Miscellaneous (Balance of Plant) | D1 | Forced - Immediate | 2016 | Gas | GG | 850 | Combined Cycle Block | WECC | Summer | 43.9333 | 2 | 1 | 1 | 3996-Air conditioning systems - rooms and areas | D1-Forced - Immediate | 850-Combined Cycle Block
3996 | Air conditioning systems - rooms and areas | Balance of Plant | Miscellaneous (Balance of Plant) | D1 | Forced - Immediate | 2016 | Gas | GG | 850 | Combined Cycle Block | NPCC | Summer | 394.68 | 179.4 | 1 | 1 | 3996-Air conditioning systems - rooms and areas | D1-Forced - Immediate | 850-Combined Cycle Block
3996 | Air conditioning systems - rooms and areas | Balance of Plant | Miscellaneous (Balance of Plant) | D1 | Forced - Immediate | 2016 | Gas | GG | 850 | Combined Cycle Block | WECC | Summer | 718.2667 | 8 | 1 | 1 | 3996-Air conditioning systems - rooms and areas | D1-Forced - Immediate | 850-Combined Cycle Block
3996 | Air conditioning systems - rooms and areas | Balance of Plant | Miscellaneous (Balance of Plant) | D1 | Forced - Immediate | 2016 | Gas | GG | 850 | Combined Cycle Block | NPCC | Summer | 395.56 | 179.8 | 1 | 1 | 3996-Air conditioning systems - rooms and areas | D1-Forced - Immediate | 850-Combined Cycle Block
3996 | Air conditioning systems - rooms and areas | Balance of Plant | Miscellaneous (Balance of Plant) | SF | Startup Failure | 2016 | Gas | GG | 851 | CC GT units | WECC | Summer | 26.4666 | 39.7 | 1 | 1 | 3996-Air conditioning systems - rooms and areas | SF-Startup Failure | 851-CC GT units
3996 | Air conditioning systems - rooms and areas | Balance of Plant | Miscellaneous (Balance of Plant) | U1 | Forced - Immediate | 2016 | Gas | GG | 851 | CC GT units | WECC | Off-Peak | 178.6666 | 160 | 2 | 2 | 3996-Air conditioning systems - rooms and areas | U1-Forced - Immediate | 851-CC GT units
3996 | Air conditioning systems - rooms and areas | Balance of Plant | Miscellaneous (Balance of Plant) | U1 | Forced - Immediate | 2016 | Gas | GG | 851 | CC GT units | RFC | Winter | 167.6166 | 113 | 1 | 1 | 3996-Air conditioning systems - rooms and areas | U1-Forced - Immediate | 851-CC GT units
3996 | Air conditioning systems - rooms and areas | Balance of Plant | Miscellaneous (Balance of Plant) | U1 | Forced - Immediate | 2016 | Gas | GG | 852 | CC steam units | WECC | Off-Peak | 238.6999 | 186 | 1 | 1 | 3996-Air conditioning systems - rooms and areas | U1-Forced - Immediate | 852-CC steam units
3996 | Air conditioning systems - rooms and areas | Balance of Plant | Miscellaneous (Balance of Plant) | D1 | Forced - Immediate | 2016 | Waste Heat | WH | 852 | CC steam units | RFC | Winter | 87.5166 | 59 | 1 | 1 | 3996-Air conditioning systems - rooms and areas | D1-Forced - Immediate | 852-CC steam units
3996 | Air conditioning systems - rooms and areas | Balance of Plant | Miscellaneous (Balance of Plant) | U1 | Forced - Immediate | 2016 | Gas | GG | 860 | Co-generator Block | RFC | Off-Peak | 265.8333 | 145 | 1 | 1 | 3996-Air conditioning systems - rooms and areas | U1-Forced - Immediate | 860-Co-generator Block
3998 | Balance of plant overhaul/outage | Balance of Plant | Miscellaneous (Balance of Plant) | D2 | Forced - Delayed | 2016 | Coal | LI | 100 | Fossil-Steam | TRE | Off-Peak | 861.8665 | 256 | 1 | 1 | 3998-Balance of plant overhaul/outage | D2-Forced - Delayed | 100-Fossil-Steam
3998 | Balance of plant overhaul/outage | Balance of Plant | Miscellaneous (Balance of Plant) | D1 | Forced - Immediate | 2016 | Coal | CC | 100 | Fossil-Steam | WECC | Summer | 400 | 20 | 1 | 1 | 3998-Balance of plant overhaul/outage | D1-Forced - Immediate | 100-Fossil-Steam
3998 | Balance of plant overhaul/outage | Balance of Plant | Miscellaneous (Balance of Plant) | D1 | Forced - Immediate | 2016 | Gas | GG | 300 | Gas Turbine/Jet Engine (Simple Cycle Operation) | RFC | Off-Peak | 11.0833 | 35 | 1 | 1 | 3998-Balance of plant overhaul/outage | D1-Forced - Immediate | 300-Gas Turbine/Jet Engine (Simple Cycle Operation)
3998 | Balance of plant overhaul/outage | Balance of Plant | Miscellaneous (Balance of Plant) | U1 | Forced - Immediate | 2016 | Gas | GG | 300 | Gas Turbine/Jet Engine (Simple Cycle Operation) | WECC | Off-Peak | 681.8 | 42 | 1 | 1 | 3998-Balance of plant overhaul/outage | U1-Forced - Immediate | 300-Gas Turbine/Jet Engine (Simple Cycle Operation)
3998 | Balance of plant overhaul/outage | Balance of Plant | Miscellaneous (Balance of Plant) | U1 | Forced - Immediate | 2016 | Gas | GG | 300 | Gas Turbine/Jet Engine (Simple Cycle Operation) | RFC | Summer | 6039.5 | 235 | 1 | 1 | 3998-Balance of plant overhaul/outage | U1-Forced - Immediate | 300-Gas Turbine/Jet Engine (Simple Cycle Operation)
3998 | Balance of plant overhaul/outage | Balance of Plant | Miscellaneous (Balance of Plant) | D1 | Forced - Immediate | 2016 | Gas | GG | 300 | Gas Turbine/Jet Engine (Simple Cycle Operation) | RFC | Summer | 5.5 | 15 | 1 | 1 | 3998-Balance of plant overhaul/outage | D1-Forced - Immediate | 300-Gas Turbine/Jet Engine (Simple Cycle Operation)
3998 | Balance of plant overhaul/outage | Balance of Plant | Miscellaneous (Balance of Plant) | SF | Startup Failure | 2016 | Gas | GG | 850 | Combined Cycle Block | WECC | Off-Peak | 297.4996 | 525 | 1 | 1 | 3998-Balance of plant overhaul/outage | SF-Startup Failure | 850-Combined Cycle Block
3998 | Balance of plant overhaul/outage | Balance of Plant | Miscellaneous (Balance of Plant) | U1 | Forced - Immediate | 2016 | Gas | GG | 851 | CC GT units | MRO | Summer | 9060.6 | 36 | 1 | 1 | 3998-Balance of plant overhaul/outage | U1-Forced - Immediate | 851-CC GT units
3998 | Balance of plant overhaul/outage | Balance of Plant | Miscellaneous (Balance of Plant) | U1 | Forced - Immediate | 2016 | Gas | GG | 851 | CC GT units | MRO | Summer | 8976 | 36 | 1 | 1 | 3998-Balance of plant overhaul/outage | U1-Forced - Immediate | 851-CC GT units
3998 | Balance of plant overhaul/outage | Balance of Plant | Miscellaneous (Balance of Plant) | U1 | Forced - Immediate | 2016 | Gas | GG | 851 | CC GT units | MRO | Summer | 9075.6 | 36 | 1 | 1 | 3998-Balance of plant overhaul/outage | U1-Forced - Immediate | 851-CC GT units
3998 | Balance of plant overhaul/outage | Balance of Plant | Miscellaneous (Balance of Plant) | U1 | Forced - Immediate | 2016 | Gas | GG | 851 | CC GT units | MRO | Summer | 14238.6 | 36 | 1 | 1 | 3998-Balance of plant overhaul/outage | U1-Forced - Immediate | 851-CC GT units
3998 | Balance of plant overhaul/outage | Balance of Plant | Miscellaneous (Balance of Plant) | U1 | Forced - Immediate | 2016 | Gas | GG | 851 | CC GT units | MRO | Summer | 26784 | 36 | 3 | 3 | 3998-Balance of plant overhaul/outage | U1-Forced - Immediate | 851-CC GT units
3998 | Balance of plant overhaul/outage | Balance of Plant | Miscellaneous (Balance of Plant) | U1 | Forced - Immediate | 2016 | Gas | GG | 851 | CC GT units | MRO | Summer | 10096.8 | 36 | 1 | 1 | 3998-Balance of plant overhaul/outage | U1-Forced - Immediate | 851-CC GT units
3998 | Balance of plant overhaul/outage | Balance of Plant | Miscellaneous (Balance of Plant) | U1 | Forced - Immediate | 2016 | Gas | GG | 851 | CC GT units | MRO | Summer | 12401.4 | 36 | 1 | 1 | 3998-Balance of plant overhaul/outage | U1-Forced - Immediate | 851-CC GT units
3998 | Balance of plant overhaul/outage | Balance of Plant | Miscellaneous (Balance of Plant) | U1 | Forced - Immediate | 2016 | Waste Heat | WH | 852 | CC steam units | MRO | Summer | 46128 | 62 | 1 | 1 | 3998-Balance of plant overhaul/outage | U1-Forced - Immediate | 852-CC steam units
3998 | Balance of plant overhaul/outage | Balance of Plant | Miscellaneous (Balance of Plant) | U1 | Forced - Immediate | 2016 | Waste Heat | WH | 852 | CC steam units | MRO | Summer | 15603.3333 | 62 | 1 | 1 | 3998-Balance of plant overhaul/outage | U1-Forced - Immediate | 852-CC steam units
3998 | Balance of plant overhaul/outage | Balance of Plant | Miscellaneous (Balance of Plant) | U1 | Forced - Immediate | 2016 | Waste Heat | WH | 852 | CC steam units | MRO | Summer | 15624 | 62 | 1 | 1 | 3998-Balance of plant overhaul/outage | U1-Forced - Immediate | 852-CC steam units
3998 | Balance of plant overhaul/outage | Balance of Plant | Miscellaneous (Balance of Plant) | D1 | Forced - Immediate | 2016 | Waste Heat | WH | 852 | CC steam units | WECC | Summer | 72.625 | 10.5 | 1 | 1 | 3998-Balance of plant overhaul/outage | D1-Forced - Immediate | 852-CC steam units
3998 | Balance of plant overhaul/outage | Balance of Plant | Miscellaneous (Balance of Plant) | U1 | Forced - Immediate | 2016 | Waste Heat | WH | 852 | CC steam units | MRO | Summer | 18545.2333 | 62 | 1 | 1 | 3998-Balance of plant overhaul/outage | U1-Forced - Immediate | 852-CC steam units
3999 | Other miscellaneous balance of plant problems | Balance of Plant | Miscellaneous (Balance of Plant) | D1 | Forced - Immediate | 2016 | Coal | CC | 100 | Fossil-Steam | RFC | Off-Peak | 677.6 | 242 | 1 | 1 | 3999-Other miscellaneous balance of plant problems | D1-Forced - Immediate | 100-Fossil-Steam
3999 | Other miscellaneous balance of plant problems | Balance of Plant | Miscellaneous (Balance of Plant) | D1 | Forced - Immediate | 2016 | Coal | CC | 100 | Fossil-Steam | RFC | Winter | 405.3332 | 256 | 1 | 1 | 3999-Other miscellaneous balance of plant problems | D1-Forced - Immediate | 100-Fossil-Steam
3999 | Other miscellaneous balance of plant problems | Balance of Plant | Miscellaneous (Balance of Plant) | D1 | Forced - Immediate | 2016 | Oil | DI | 100 | Fossil-Steam | RFC | Off-Peak | 3266.6665 | 560 | 1 | 1 | 3999-Other miscellaneous balance of plant problems | D1-Forced - Immediate | 100-Fossil-Steam
3999 | Other miscellaneous balance of plant problems | Balance of Plant | Miscellaneous (Balance of Plant) | U1 | Forced - Immediate | 2016 | Coal | CC | 100 | Fossil-Steam | MRO | Summer | 6649.7074 | 736.13 | 1 | 1 | 3999-Other miscellaneous balance of plant problems | U1-Forced - Immediate | 100-Fossil-Steam
3999 | Other miscellaneous balance of plant problems | Balance of Plant | Miscellaneous (Balance of Plant) | U1 | Forced - Immediate | 2016 | Coal | CC | 100 | Fossil-Steam | RFC | Summer | 158482.05 | 151 | 1 | 1 | 3999-Other miscellaneous balance of plant problems | U1-Forced - Immediate | 100-Fossil-Steam
3999 | Other miscellaneous balance of plant problems | Balance of Plant | Miscellaneous (Balance of Plant) | U1 | Forced - Immediate | 2016 | Coal | CC | 100 | Fossil-Steam | RFC | Summer | 286482.6666 | 160 | 1 | 1 | 3999-Other miscellaneous balance of plant problems | U1-Forced - Immediate | 100-Fossil-Steam
3999 | Other miscellaneous balance of plant problems | Balance of Plant | Miscellaneous (Balance of Plant) | U1 | Forced - Immediate | 2016 | Coal | CC | 100 | Fossil-Steam | RFC | Summer | 286712.0666 | 154 | 1 | 1 | 3999-Other miscellaneous balance of plant problems | U1-Forced - Immediate | 100-Fossil-Steam
3999 | Other miscellaneous balance of plant problems | Balance of Plant | Miscellaneous (Balance of Plant) | U1 | Forced - Immediate | 2016 | Waste Heat | WH | 100 | Fossil-Steam | MRO | Summer | 44.4 | 36 | 1 | 1 | 3999-Other miscellaneous balance of plant problems | U1-Forced - Immediate | 100-Fossil-Steam
3999 | Other miscellaneous balance of plant problems | Balance of Plant | Miscellaneous (Balance of Plant) | D1 | Forced - Immediate | 2016 | Coal | CC | 100 | Fossil-Steam | RFC | Off-Peak | 2067.4 | 12 | 1 | 1 | 3999-Other miscellaneous balance of plant problems | D1-Forced - Immediate | 100-Fossil-Steam
3999 | Other miscellaneous balance of plant problems | Balance of Plant | Miscellaneous (Balance of Plant) | U1 | Forced - Immediate | 2016 | Gas | GG | 100 | Fossil-Steam | SERC | Off-Peak | 90.2 | 66 | 1 | 1 | 3999-Other miscellaneous balance of plant problems | U1-Forced - Immediate | 100-Fossil-Steam
3999 | Other miscellaneous balance of plant problems | Balance of Plant | Miscellaneous (Balance of Plant) | U1 | Forced - Immediate | 2016 | Other | BM | 100 | Fossil-Steam | WECC | Winter | 535.1233 | 60.58 | 1 | 1 | 3999-Other miscellaneous balance of plant problems | U1-Forced - Immediate | 100-Fossil-Steam
3999 | Other miscellaneous balance of plant problems | Balance of Plant | Miscellaneous (Balance of Plant) | U1 | Forced - Immediate | 2016 | Other | WD | 100 | Fossil-Steam | SERC | Off-Peak | 4091.2667 | 44 | 1 | 1 | 3999-Other miscellaneous balance of plant problems | U1-Forced - Immediate | 100-Fossil-Steam
3999 | Other miscellaneous balance of plant problems | Balance of Plant | Miscellaneous (Balance of Plant) | U1 | Forced - Immediate | 2016 | Waste Heat | WH | 100 | Fossil-Steam | SERC | Summer | 300.3 | 66 | 1 | 1 | 3999-Other miscellaneous balance of plant problems | U1-Forced - Immediate | 100-Fossil-Steam
3999 | Other miscellaneous balance of plant problems | Balance of Plant | Miscellaneous (Balance of Plant) | D1 | Forced - Immediate | 2016 | Coal | CC | 100 | Fossil-Steam | SERC | Winter | 81.5 | 30 | 1 | 1 | 3999-Other miscellaneous balance of plant problems | D1-Forced - Immediate | 100-Fossil-Steam
3999 | Other miscellaneous balance of plant problems | Balance of Plant | Miscellaneous (Balance of Plant) | D1 | Forced - Immediate | 2016 | Other | WD | 100 | Fossil-Steam | NPCC | Off-Peak | 37.91 | 37.91 | 1 | 1 | 3999-Other miscellaneous balance of plant problems | D1-Forced - Immediate | 100-Fossil-Steam
3999 | Other miscellaneous balance of plant problems | Balance of Plant | Miscellaneous (Balance of Plant) | D2 | Forced - Delayed | 2016 | Coal | LI | 100 | Fossil-Steam | TRE | Off-Peak | 21.5 | 215 | 1 | 1 | 3999-Other miscellaneous balance of plant problems | D2-Forced - Delayed | 100-Fossil-Steam
3999 | Other miscellaneous balance of plant problems | Balance of Plant | Miscellaneous (Balance of Plant) | U1 | Forced - Immediate | 2016 | Gas | GG | 100 | Fossil-Steam | SERC | Off-Peak | 132 | 66 | 1 | 1 | 3999-Other miscellaneous balance of plant problems | U1-Forced - Immediate | 100-Fossil-Steam
3999 | Other miscellaneous balance of plant problems | Balance of Plant | Miscellaneous (Balance of Plant) | U1 | Forced - Immediate | 2016 | Gas | GG | 100 | Fossil-Steam | NPCC | Winter | 1887.3333 | 190 | 1 | 1 | 3999-Other miscellaneous balance of plant problems | U1-Forced - Immediate | 100-Fossil-Steam
3999 | Other miscellaneous balance of plant problems | Balance of Plant | Miscellaneous (Balance of Plant) | U1 | Forced - Immediate | 2016 | Oil | OO | 100 | Fossil-Steam | NPCC | Summer | 16196.6663 | 565 | 1 | 1 | 3999-Other miscellaneous balance of plant problems | U1-Forced - Immediate | 100-Fossil-Steam
3999 | Other miscellaneous balance of plant problems | Balance of Plant | Miscellaneous (Balance of Plant) | U1 | Forced - Immediate | 2016 | Oil | OO | 100 | Fossil-Steam | NPCC | Winter | 16675.5996 | 564 | 1 | 1 | 3999-Other miscellaneous balance of plant problems | U1-Forced - Immediate | 100-Fossil-Steam
3999 | Other miscellaneous balance of plant problems | Balance of Plant | Miscellaneous (Balance of Plant) | U1 | Forced - Immediate | 2016 | Other | WD | 100 | Fossil-Steam | NPCC | Winter | 138.6667 | 20 | 1 | 1 | 3999-Other miscellaneous balance of plant problems | U1-Forced - Immediate | 100-Fossil-Steam
3999 | Other miscellaneous balance of plant problems | Balance of Plant | Miscellaneous (Balance of Plant) | U1 | Forced - Immediate | 2016 | Waste Heat | WH | 100 | Fossil-Steam | SERC | Summer | 62.7 | 66 | 1 | 1 | 3999-Other miscellaneous balance of plant problems | U1-Forced - Immediate | 100-Fossil-Steam
3999 | Other miscellaneous balance of plant problems | Balance of Plant | Miscellaneous (Balance of Plant) | D1 | Forced - Immediate | 2016 | Coal | CC | 100 | Fossil-Steam | SERC | Off-Peak | 745.2 | 276 | 1 | 1 | 3999-Other miscellaneous balance of plant problems | D1-Forced - Immediate | 100-Fossil-Steam
3999 | Other miscellaneous balance of plant problems | Balance of Plant | Miscellaneous (Balance of Plant) | D1 | Forced - Immediate | 2016 | Coal | CC | 100 | Fossil-Steam | RFC | Summer | 188 | 24 | 1 | 1 | 3999-Other miscellaneous balance of plant problems | D1-Forced - Immediate | 100-Fossil-Steam
3999 | Other miscellaneous balance of plant problems | Balance of Plant | Miscellaneous (Balance of Plant) | D1 | Forced - Immediate | 2016 | Coal | CC | 100 | Fossil-Steam | RFC | Winter | 422 | 211 | 1 | 1 | 3999-Other miscellaneous balance of plant problems | D1-Forced - Immediate | 100-Fossil-Steam
3999 | Other miscellaneous balance of plant problems | Balance of Plant | Miscellaneous (Balance of Plant) | D1 | Forced - Immediate | 2016 | Other | WD | 100 | Fossil-Steam | NPCC | Off-Peak | 37.66 | 37.66 | 1 | 1 | 3999-Other miscellaneous balance of plant problems | D1-Forced - Immediate | 100-Fossil-Steam
3999 | Other miscellaneous balance of plant problems | Balance of Plant | Miscellaneous (Balance of Plant) | D2 | Forced - Delayed | 2016 | Coal | LI | 100 | Fossil-Steam | TRE | Summer | 421.8 | 57 | 1 | 1 | 3999-Other miscellaneous balance of plant problems | D2-Forced - Delayed | 100-Fossil-Steam
3999 | Other miscellaneous balance of plant problems | Balance of Plant | Miscellaneous (Balance of Plant) | SF | Startup Failure | 2016 | Gas | GG | 100 | Fossil-Steam | WECC | Summer | 1364 | 682 | 1 | 1 | 3999-Other miscellaneous balance of plant problems | SF-Startup Failure | 100-Fossil-Steam
3999 | Other miscellaneous balance of plant problems | Balance of Plant | Miscellaneous (Balance of Plant) | U1 | Forced - Immediate | 2016 | Coal | CC | 100 | Fossil-Steam | RFC | Off-Peak | 4001.8666 | 86 | 1 | 1 | 3999-Other miscellaneous balance of plant problems | U1-Forced - Immediate | 100-Fossil-Steam
3999 | Other miscellaneous balance of plant problems | Balance of Plant | Miscellaneous (Balance of Plant) | U1 | Forced - Immediate | 2016 | Coal | CC | 100 | Fossil-Steam | RFC | Summer | 207343.1333 | 151 | 1 | 1 | 3999-Other miscellaneous balance of plant problems | U1-Forced - Immediate | 100-Fossil-Steam
3999 | Other miscellaneous balance of plant problems | Balance of Plant | Miscellaneous (Balance of Plant) | D1 | Forced - Immediate | 2016 | Coal | OS | 100 | Fossil-Steam | RFC | Summer | 68 | 17 | 1 | 1 | 3999-Other miscellaneous balance of plant problems | D1-Forced - Immediate | 100-Fossil-Steam
3999 | Other miscellaneous balance of plant problems | Balance of Plant | Miscellaneous (Balance of Plant) | D1 | Forced - Immediate | 2016 | Gas | GG | 100 | Fossil-Steam | SERC | Summer | 11849.5 | 30 | 1 | 1 | 3999-Other miscellaneous balance of plant problems | D1-Forced - Immediate | 100-Fossil-Steam
3999 | Other miscellaneous balance of plant problems | Balance of Plant | Miscellaneous (Balance of Plant) | SF | Startup Failure | 2016 | Waste Heat | WH | 100 | Fossil-Steam | SERC | Off-Peak | 3509 | 66 | 1 | 1 | 3999-Other miscellaneous balance of plant problems | SF-Startup Failure | 100-Fossil-Steam
3999 | Other miscellaneous balance of plant problems | Balance of Plant | Miscellaneous (Balance of Plant) | U1 | Forced - Immediate | 2016 | Coal | CC | 100 | Fossil-Steam | SERC | Off-Peak | 5213.8625 | 57.75 | 1 | 1 | 3999-Other miscellaneous balance of plant problems | U1-Forced - Immediate | 100-Fossil-Steam
3999 | Other miscellaneous balance of plant problems | Balance of Plant | Miscellaneous (Balance of Plant) | U1 | Forced - Immediate | 2016 | Coal | CC | 100 | Fossil-Steam | SERC | Off-Peak | 42933.1665 | 626 | 1 | 1 | 3999-Other miscellaneous balance of plant problems | U1-Forced - Immediate | 100-Fossil-Steam
3999 | Other miscellaneous balance of plant problems | Balance of Plant | Miscellaneous (Balance of Plant) | U1 | Forced - Immediate | 2016 | Gas | GG | 100 | Fossil-Steam | SERC | Summer | 63.9166 | 65 | 1 | 1 | 3999-Other miscellaneous balance of plant problems | U1-Forced - Immediate | 100-Fossil-Steam
3999 | Other miscellaneous balance of plant problems | Balance of Plant | Miscellaneous (Balance of Plant) | U1 | Forced - Immediate | 2016 | Oil | OO | 100 | Fossil-Steam | NPCC | Winter | 57.36 | 114.72 | 1 | 1 | 3999-Other miscellaneous balance of plant problems | U1-Forced - Immediate | 100-Fossil-Steam
3999 | Other miscellaneous balance of plant problems | Balance of Plant | Miscellaneous (Balance of Plant) | U1 | Forced - Immediate | 2016 | Waste Heat | WH | 100 | Fossil-Steam | SERC | Summer | 204.6 | 66 | 1 | 1 | 3999-Other miscellaneous balance of plant problems | U1-Forced - Immediate | 100-Fossil-Steam
3999 | Other miscellaneous balance of plant problems | Balance of Plant | Miscellaneous (Balance of Plant) | D1 | Forced - Immediate | 2016 | Coal | CC | 100 | Fossil-Steam | RFC | Summer | 495 | 44 | 1 | 1 | 3999-Other miscellaneous balance of plant problems | D1-Forced - Immediate | 100-Fossil-Steam
3999 | Other miscellaneous balance of plant problems | Balance of Plant | Miscellaneous (Balance of Plant) | D1 | Forced - Immediate | 2016 | Coal | CC | 100 | Fossil-Steam | SERC | Winter | 20.8333 | 25 | 1 | 1 | 3999-Other miscellaneous balance of plant problems | D1-Forced - Immediate | 100-Fossil-Steam
3999 | Other miscellaneous balance of plant problems | Balance of Plant | Miscellaneous (Balance of Plant) | D1 | Forced - Immediate | 2016 | Coal | OS | 100 | Fossil-Steam | SERC | Summer | 396 | 33 | 1 | 1 | 3999-Other miscellaneous balance of plant problems | D1-Forced - Immediate | 100-Fossil-Steam
3999 | Other miscellaneous balance of plant problems | Balance of Plant | Miscellaneous (Balance of Plant) | D1 | Forced - Immediate | 2016 | Other | WD | 100 | Fossil-Steam | NPCC | Off-Peak | 37.74 | 37.74 | 1 | 1 | 3999-Other miscellaneous balance of plant problems | D1-Forced - Immediate | 100-Fossil-Steam
3999 | Other miscellaneous balance of plant problems | Balance of Plant | Miscellaneous (Balance of Plant) | D1 | Forced - Immediate | 2016 | Other | WD | 100 | Fossil-Steam | NPCC | Winter | 33.03 | 33.03 | 1 | 1 | 3999-Other miscellaneous balance of plant problems | D1-Forced - Immediate | 100-Fossil-Steam
3999 | Other miscellaneous balance of plant problems | Balance of Plant | Miscellaneous (Balance of Plant) | U1 | Forced - Immediate | 2016 | Gas | GG | 100 | Fossil-Steam | SERC | Off-Peak | 1086.5833 | 65 | 1 | 1 | 3999-Other miscellaneous balance of plant problems | U1-Forced - Immediate | 100-Fossil-Steam
3999 | Other miscellaneous balance of plant problems | Balance of Plant | Miscellaneous (Balance of Plant) | U1 | Forced - Immediate | 2016 | Gas | GG | 100 | Fossil-Steam | RFC | Off-Peak | 25363.7329 | 608 | 1 | 1 | 3999-Other miscellaneous balance of plant problems | U1-Forced - Immediate | 100-Fossil-Steam
3999 | Other miscellaneous balance of plant problems | Balance of Plant | Miscellaneous (Balance of Plant) | U1 | Forced - Immediate | 2016 | Waste Heat | WH | 100 | Fossil-Steam | SERC | Off-Peak | 66 | 66 | 1 | 1 | 3999-Other miscellaneous balance of plant problems | U1-Forced - Immediate | 100-Fossil-Steam
3999 | Other miscellaneous balance of plant problems | Balance of Plant | Miscellaneous (Balance of Plant) | U1 | Forced - Immediate | 2016 | Waste Heat | WH | 100 | Fossil-Steam | SERC | Summer | 115.5 | 66 | 1 | 1 | 3999-Other miscellaneous balance of plant problems | U1-Forced - Immediate | 100-Fossil-Steam
3999 | Other miscellaneous balance of plant problems | Balance of Plant | Miscellaneous (Balance of Plant) | U1 | Forced - Immediate | 2016 | Waste Heat | WH | 100 | Fossil-Steam | SERC | Summer | 379.5 | 66 | 1 | 1 | 3999-Other miscellaneous balance of plant problems | U1-Forced - Immediate | 100-Fossil-Steam
3999 | Other miscellaneous balance of plant problems | Balance of Plant | Miscellaneous (Balance of Plant) | D1 | Forced - Immediate | 2016 | Other | WD | 100 | Fossil-Steam | NPCC | Off-Peak | 37.79 | 37.79 | 1 | 1 | 3999-Other miscellaneous balance of plant problems | D1-Forced - Immediate | 100-Fossil-Steam
3999 | Other miscellaneous balance of plant problems | Balance of Plant | Miscellaneous (Balance of Plant) | U1 | Forced - Immediate | 2016 | Coal | CC | 100 | Fossil-Steam | RFC | Winter | 651867.2 | 328 | 1 | 1 | 3999-Other miscellaneous balance of plant problems | U1-Forced - Immediate | 100-Fossil-Steam
3999 | Other miscellaneous balance of plant problems | Balance of Plant | Miscellaneous (Balance of Plant) | U1 | Forced - Immediate | 2016 | Gas | GG | 100 | Fossil-Steam | MRO | Summer | 711.2664 | 454 | 1 | 1 | 3999-Other miscellaneous balance of plant problems | U1-Forced - Immediate | 100-Fossil-Steam
3999 | Other miscellaneous balance of plant problems | Balance of Plant | Miscellaneous (Balance of Plant) | U1 | Forced - Immediate | 2016 | Other | BM | 100 | Fossil-Steam | WECC | Winter | 1287.325 | 60.58 | 1 | 1 | 3999-Other miscellaneous balance of plant problems | U1-Forced - Immediate | 100-Fossil-Steam
3999 | Other miscellaneous balance of plant problems | Balance of Plant | Miscellaneous (Balance of Plant) | U1 | Forced - Immediate | 2016 | Other | BM | 100 | Fossil-Steam | WECC | Winter | 4021.5023 | 60.58 | 1 | 1 | 3999-Other miscellaneous balance of plant problems | U1-Forced - Immediate | 100-Fossil-Steam
3999 | Other miscellaneous balance of plant problems | Balance of Plant | Miscellaneous (Balance of Plant) | U1 | Forced - Immediate | 2016 | Waste Heat | WH | 100 | Fossil-Steam | SERC | Off-Peak | 500.5 | 66 | 1 | 1 | 3999-Other miscellaneous balance of plant problems | U1-Forced - Immediate | 100-Fossil-Steam
3999 | Other miscellaneous balance of plant problems | Balance of Plant | Miscellaneous (Balance of Plant) | U1 | Forced - Immediate | 2016 | Waste Heat | WH | 100 | Fossil-Steam | SERC | Summer | 159.5 | 66 | 1 | 1 | 3999-Other miscellaneous balance of plant problems | U1-Forced - Immediate | 100-Fossil-Steam
3999 | Other miscellaneous balance of plant problems | Balance of Plant | Miscellaneous (Balance of Plant) | U2 | Forced - Delayed | 2016 | Coal | CC | 100 | Fossil-Steam | RFC | Off-Peak | 54784.3332 | 354.4 | 1 | 1 | 3999-Other miscellaneous balance of plant problems | U2-Forced - Delayed | 100-Fossil-Steam
3999 | Other miscellaneous balance of plant problems | Balance of Plant | Miscellaneous (Balance of Plant) | U2 | Forced - Delayed | 2016 | Coal | CC | 100 | Fossil-Steam | RFC | Winter | 640914.68 | 354.4 | 1 | 1 | 3999-Other miscellaneous balance of plant problems | U2-Forced - Delayed | 100-Fossil-Steam
3999 | Other miscellaneous balance of plant problems | Balance of Plant | Miscellaneous (Balance of Plant) | D1 | Forced - Immediate | 2016 | Coal | CC | 100 | Fossil-Steam | RFC | Off-Peak | 30 | 15 | 1 | 1 | 3999-Other miscellaneous balance of plant problems | D1-Forced - Immediate | 100-Fossil-Steam
3999 | Other miscellaneous balance of plant problems | Balance of Plant | Miscellaneous (Balance of Plant) | D1 | Forced - Immediate | 2016 | Oil | DI | 100 | Fossil-Steam | RFC | Off-Peak | 997.4998 | 630 | 1 | 1 | 3999-Other miscellaneous balance of plant problems | D1-Forced - Immediate | 100-Fossil-Steam
3999 | Other miscellaneous balance of plant problems | Balance of Plant | Miscellaneous (Balance of Plant) | D1 | Forced - Immediate | 2016 | Other | WD | 100 | Fossil-Steam | NPCC | Off-Peak | 37.69 | 37.69 | 1 | 1 | 3999-Other miscellaneous balance of plant problems | D1-Forced - Immediate | 100-Fossil-Steam
3999 | Other miscellaneous balance of plant problems | Balance of Plant | Miscellaneous (Balance of Plant) | D1 | Forced - Immediate | 2016 | Other | WD | 100 | Fossil-Steam | NPCC | Winter | 31 | 31 | 1 | 1 | 3999-Other miscellaneous balance of plant problems | D1-Forced - Immediate | 100-Fossil-Steam
3999 | Other miscellaneous balance of plant problems | Balance of Plant | Miscellaneous (Balance of Plant) | D2 | Forced - Delayed | 2016 | Coal | LI | 100 | Fossil-Steam | TRE | Off-Peak | 238.3333 | 50 | 1 | 1 | 3999-Other miscellaneous balance of plant problems | D2-Forced - Delayed | 100-Fossil-Steam
3999 | Other miscellaneous balance of plant problems | Balance of Plant | Miscellaneous (Balance of Plant) | U1 | Forced - Immediate | 2016 | Gas | GG | 100 | Fossil-Steam | SERC | Off-Peak | 52.8 | 66 | 1 | 1 | 3999-Other miscellaneous balance of plant problems | U1-Forced - Immediate | 100-Fossil-Steam
3999 | Other miscellaneous balance of plant problems | Balance of Plant | Miscellaneous (Balance of Plant) | U1 | Forced - Immediate | 2016 | Waste Heat | WH | 100 | Fossil-Steam | SERC | Summer | 2359.5 | 66 | 1 | 1 | 3999-Other miscellaneous balance of plant problems | U1-Forced - Immediate | 100-Fossil-Steam
3999 | Other miscellaneous balance of plant problems | Balance of Plant | Miscellaneous (Balance of Plant) | D1 | Forced - Immediate | 2016 | Nuclear | NU | 200 | Nuclear | SERC | Summer | 8800.5316 | 317.9 | 1 | 1 | 3999-Other miscellaneous balance of plant problems | D1-Forced - Immediate | 200-Nuclear
3999 | Other miscellaneous balance of plant problems | Balance of Plant | Miscellaneous (Balance of Plant) | D1 | Forced - Immediate | 2016 | Nuclear | NU | 200 | Nuclear | RFC | Winter | 3743.4725 | 348.23 | 1 | 1 | 3999-Other miscellaneous balance of plant problems | D1-Forced - Immediate | 200-Nuclear
3999 | Other miscellaneous balance of plant problems | Balance of Plant | Miscellaneous (Balance of Plant) | D1 | Forced - Immediate | 2016 | Nuclear | NU | 200 | Nuclear | SERC | Summer | 1107.4667 | 4 | 1 | 1 | 3999-Other miscellaneous balance of plant problems | D1-Forced - Immediate | 200-Nuclear
3999 | Other miscellaneous balance of plant problems | Balance of Plant | Miscellaneous (Balance of Plant) | D1 | Forced - Immediate | 2016 | Nuclear | NU | 200 | Nuclear | RFC | Winter | 861.72 | 861.72 | 1 | 1 | 3999-Other miscellaneous balance of plant problems | D1-Forced - Immediate | 200-Nuclear
3999 | Other miscellaneous balance of plant problems | Balance of Plant | Miscellaneous (Balance of Plant) | D1 | Forced - Immediate | 2016 | Nuclear | NU | 200 | Nuclear | SERC | Summer | 1383.8667 | 8 | 1 | 1 | 3999-Other miscellaneous balance of plant problems | D1-Forced - Immediate | 200-Nuclear
3999 | Other miscellaneous balance of plant problems | Balance of Plant | Miscellaneous (Balance of Plant) | D1 | Forced - Immediate | 2016 | Nuclear | NU | 200 | Nuclear | SERC | Summer | 3015.8667 | 8 | 1 | 1 | 3999-Other miscellaneous balance of plant problems | D1-Forced - Immediate | 200-Nuclear
3999 | Other miscellaneous balance of plant problems | Balance of Plant | Miscellaneous (Balance of Plant) | D1 | Forced - Immediate | 2016 | Nuclear | NU | 200 | Nuclear | SERC | Summer | 9085.5333 | 14 | 1 | 1 | 3999-Other miscellaneous balance of plant problems | D1-Forced - Immediate | 200-Nuclear
3999 | Other miscellaneous balance of plant problems | Balance of Plant | Miscellaneous (Balance of Plant) | D1 | Forced - Immediate | 2016 | Nuclear | NU | 200 | Nuclear | RFC | Winter | 316.08 | 526.8 | 1 | 1 | 3999-Other miscellaneous balance of plant problems | D1-Forced - Immediate | 200-Nuclear
3999 | Other miscellaneous balance of plant problems | Balance of Plant | Miscellaneous (Balance of Plant) | U1 | Forced - Immediate | 2016 | Nuclear | NU | 200 | Nuclear | RFC | Winter | 25860 | 862 | 1 | 1 | 3999-Other miscellaneous balance of plant problems | U1-Forced - Immediate | 200-Nuclear
3999 | Other miscellaneous balance of plant problems | Balance of Plant | Miscellaneous (Balance of Plant) | D1 | Forced - Immediate | 2016 | Nuclear | NU | 200 | Nuclear | SERC | Summer | 6782.65 | 21 | 1 | 1 | 3999-Other miscellaneous balance of plant problems | D1-Forced - Immediate | 200-Nuclear
3999 | Other miscellaneous balance of plant problems | Balance of Plant | Miscellaneous (Balance of Plant) | U1 | Forced - Immediate | 2016 | Gas | GG | 300 | Gas Turbine/Jet Engine (Simple Cycle Operation) | WECC | Off-Peak | 44.3667 | 22 | 1 | 1 | 3999-Other miscellaneous balance of plant problems | U1-Forced - Immediate | 300-Gas Turbine/Jet Engine (Simple Cycle Operation)
3999 | Other miscellaneous balance of plant problems | Balance of Plant | Miscellaneous (Balance of Plant) | U1 | Forced - Immediate | 2016 | Gas | GG | 300 | Gas Turbine/Jet Engine (Simple Cycle Operation) | WECC | Off-Peak | 47.8333 | 35 | 1 | 1 | 3999-Other miscellaneous balance of plant problems | U1-Forced - Immediate | 300-Gas Turbine/Jet Engine (Simple Cycle Operation)
3999 | Other miscellaneous balance of plant problems | Balance of Plant | Miscellaneous (Balance of Plant) | U1 | Forced - Immediate | 2016 | Gas | GG | 300 | Gas Turbine/Jet Engine (Simple Cycle Operation) | WECC | Off-Peak | 122.4 | 48 | 1 | 1 | 3999-Other miscellaneous balance of plant problems | U1-Forced - Immediate | 300-Gas Turbine/Jet Engine (Simple Cycle Operation)
3999 | Other miscellaneous balance of plant problems | Balance of Plant | Miscellaneous (Balance of Plant) | U1 | Forced - Immediate | 2016 | Gas | GG | 300 | Gas Turbine/Jet Engine (Simple Cycle Operation) | WECC | Off-Peak | 477.6 | 48 | 1 | 1 | 3999-Other miscellaneous balance of plant problems | U1-Forced - Immediate | 300-Gas Turbine/Jet Engine (Simple Cycle Operation)
3999 | Other miscellaneous balance of plant problems | Balance of Plant | Miscellaneous (Balance of Plant) | U1 | Forced - Immediate | 2016 | Gas | GG | 300 | Gas Turbine/Jet Engine (Simple Cycle Operation) | WECC | Off-Peak | 969.8333 | 22 | 1 | 1 | 3999-Other miscellaneous balance of plant problems | U1-Forced - Immediate | 300-Gas Turbine/Jet Engine (Simple Cycle Operation)
3999 | Other miscellaneous balance of plant problems | Balance of Plant | Miscellaneous (Balance of Plant) | U1 | Forced - Immediate | 2016 | Gas | GG | 300 | Gas Turbine/Jet Engine (Simple Cycle Operation) | WECC | Off-Peak | 3947.7666 | 49 | 1 | 1 | 3999-Other miscellaneous balance of plant problems | U1-Forced - Immediate | 300-Gas Turbine/Jet Engine (Simple Cycle Operation)
3999 | Other miscellaneous balance of plant problems | Balance of Plant | Miscellaneous (Balance of Plant) | U1 | Forced - Immediate | 2016 | Gas | GG | 300 | Gas Turbine/Jet Engine (Simple Cycle Operation) | WECC | Summer | 46.4 | 48 | 1 | 1 | 3999-Other miscellaneous balance of plant problems | U1-Forced - Immediate | 300-Gas Turbine/Jet Engine (Simple Cycle Operation)
3999 | Other miscellaneous balance of plant problems | Balance of Plant | Miscellaneous (Balance of Plant) | U1 | Forced - Immediate | 2016 | Gas | GG | 300 | Gas Turbine/Jet Engine (Simple Cycle Operation) | MRO | Summer | 57.4 | 84 | 1 | 1 | 3999-Other miscellaneous balance of plant problems | U1-Forced - Immediate | 300-Gas Turbine/Jet Engine (Simple Cycle Operation)
3999 | Other miscellaneous balance of plant problems | Balance of Plant | Miscellaneous (Balance of Plant) | U1 | Forced - Immediate | 2016 | Gas | GG | 300 | Gas Turbine/Jet Engine (Simple Cycle Operation) | WECC | Summer | 82.25 | 35 | 1 | 1 | 3999-Other miscellaneous balance of plant problems | U1-Forced - Immediate | 300-Gas Turbine/Jet Engine (Simple Cycle Operation)
3999 | Other miscellaneous balance of plant problems | Balance of Plant | Miscellaneous (Balance of Plant) | U1 | Forced - Immediate | 2016 | Gas | GG | 300 | Gas Turbine/Jet Engine (Simple Cycle Operation) | WECC | Summer | 216 | 48 | 1 | 1 | 3999-Other miscellaneous balance of plant problems | U1-Forced - Immediate | 300-Gas Turbine/Jet Engine (Simple Cycle Operation)
3999 | Other miscellaneous balance of plant problems | Balance of Plant | Miscellaneous (Balance of Plant) | U1 | Forced - Immediate | 2016 | Gas | GG | 300 | Gas Turbine/Jet Engine (Simple Cycle Operation) | WECC | Summer | 2610.4 | 48 | 1 | 1 | 3999-Other miscellaneous balance of plant problems | U1-Forced - Immediate | 300-Gas Turbine/Jet Engine (Simple Cycle Operation)
3999 | Other miscellaneous balance of plant problems | Balance of Plant | Miscellaneous (Balance of Plant) | U1 | Forced - Immediate | 2016 | Gas | GG | 300 | Gas Turbine/Jet Engine (Simple Cycle Operation) | WECC | Winter | 161 | 46 | 1 | 1 | 3999-Other miscellaneous balance of plant problems | U1-Forced - Immediate | 300-Gas Turbine/Jet Engine (Simple Cycle Operation)
3999 | Other miscellaneous balance of plant problems | Balance of Plant | Miscellaneous (Balance of Plant) | U1 | Forced - Immediate | 2016 | Gas | GG | 300 | Gas Turbine/Jet Engine (Simple Cycle Operation) | WECC | Winter | 217.1416 | 35.5 | 1 | 1 | 3999-Other miscellaneous balance of plant problems | U1-Forced - Immediate | 300-Gas Turbine/Jet Engine (Simple Cycle Operation)
3999 | Other miscellaneous balance of plant problems | Balance of Plant | Miscellaneous (Balance of Plant) | U1 | Forced - Immediate | 2016 | Gas | GG | 300 | Gas Turbine/Jet Engine (Simple Cycle Operation) | WECC | Off-Peak | 107.2 | 48 | 1 | 1 | 3999-Other miscellaneous balance of plant problems | U1-Forced - Immediate | 300-Gas Turbine/Jet Engine (Simple Cycle Operation)
3999 | Other miscellaneous balance of plant problems | Balance of Plant | Miscellaneous (Balance of Plant) | U1 | Forced - Immediate | 2016 | Gas | GG | 300 | Gas Turbine/Jet Engine (Simple Cycle Operation) | WECC | Off-Peak | 112 | 48 | 1 | 1 | 3999-Other miscellaneous balance of plant problems | U1-Forced - Immediate | 300-Gas Turbine/Jet Engine (Simple Cycle Operation)
3999 | Other miscellaneous balance of plant problems | Balance of Plant | Miscellaneous (Balance of Plant) | U1 | Forced - Immediate | 2016 | Gas | GG | 300 | Gas Turbine/Jet Engine (Simple Cycle Operation) | SERC | Off-Peak | 206.3666 | 151 | 1 | 1 | 3999-Other miscellaneous balance of plant problems | U1-Forced - Immediate | 300-Gas Turbine/Jet Engine (Simple Cycle Operation)
3999 | Other miscellaneous balance of plant problems | Balance of Plant | Miscellaneous (Balance of Plant) | U1 | Forced - Immediate | 2016 | Gas | GG | 300 | Gas Turbine/Jet Engine (Simple Cycle Operation) | MRO | Summer | 28 | 84 | 1 | 1 | 3999-Other miscellaneous balance of plant problems | U1-Forced - Immediate | 300-Gas Turbine/Jet Engine (Simple Cycle Operation)
3999 | Other miscellaneous balance of plant problems | Balance of Plant | Miscellaneous (Balance of Plant) | U1 | Forced - Immediate | 2016 | Gas | GG | 300 | Gas Turbine/Jet Engine (Simple Cycle Operation) | WECC | Summer | 45.6 | 48 | 1 | 1 | 3999-Other miscellaneous balance of plant problems | U1-Forced - Immediate | 300-Gas Turbine/Jet Engine (Simple Cycle Operation)
3999 | Other miscellaneous balance of plant problems | Balance of Plant | Miscellaneous (Balance of Plant) | U1 | Forced - Immediate | 2016 | Gas | GG | 300 | Gas Turbine/Jet Engine (Simple Cycle Operation) | WECC | Summer | 58.4 | 48 | 1 | 1 | 3999-Other miscellaneous balance of plant problems | U1-Forced - Immediate | 300-Gas Turbine/Jet Engine (Simple Cycle Operation)
3999 | Other miscellaneous balance of plant problems | Balance of Plant | Miscellaneous (Balance of Plant) | U1 | Forced - Immediate | 2016 | Gas | GG | 300 | Gas Turbine/Jet Engine (Simple Cycle Operation) | WECC | Summer | 86.4 | 48 | 1 | 1 | 3999-Other miscellaneous balance of plant problems | U1-Forced - Immediate | 300-Gas Turbine/Jet Engine (Simple Cycle Operation)
3999 | Other miscellaneous balance of plant problems | Balance of Plant | Miscellaneous (Balance of Plant) | U1 | Forced - Immediate | 2016 | Gas | GG | 300 | Gas Turbine/Jet Engine (Simple Cycle Operation) | RFC | Summer | 170.8333 | 205 | 1 | 1 | 3999-Other miscellaneous balance of plant problems | U1-Forced - Immediate | 300-Gas Turbine/Jet Engine (Simple Cycle Operation)
3999 | Other miscellaneous balance of plant problems | Balance of Plant | Miscellaneous (Balance of Plant) | U1 | Forced - Immediate | 2016 | Oil | DI | 300 | Gas Turbine/Jet Engine (Simple Cycle Operation) | SERC | Summer | 5096 | 52 | 1 | 1 | 3999-Other miscellaneous balance of plant problems | U1-Forced - Immediate | 300-Gas Turbine/Jet Engine (Simple Cycle Operation)
3999 | Other miscellaneous balance of plant problems | Balance of Plant | Miscellaneous (Balance of Plant) | U1 | Forced - Immediate | 2016 | Gas | GG | 300 | Gas Turbine/Jet Engine (Simple Cycle Operation) | WECC | Off-Peak | 22.8666 | 49 | 1 | 1 | 3999-Other miscellaneous balance of plant problems | U1-Forced - Immediate | 300-Gas Turbine/Jet Engine (Simple Cycle Operation)
3999 | Other miscellaneous balance of plant problems | Balance of Plant | Miscellaneous (Balance of Plant) | U1 | Forced - Immediate | 2016 | Gas | GG | 300 | Gas Turbine/Jet Engine (Simple Cycle Operation) | WECC | Off-Peak | 56.5833 | 35 | 1 | 2 | 3999-Other miscellaneous balance of plant problems | U1-Forced - Immediate | 300-Gas Turbine/Jet Engine (Simple Cycle Operation)
3999 | Other miscellaneous balance of plant problems | Balance of Plant | Miscellaneous (Balance of Plant) | U1 | Forced - Immediate | 2016 | Gas | GG | 300 | Gas Turbine/Jet Engine (Simple Cycle Operation) | WECC | Off-Peak | 212.6667 | 22 | 1 | 1 | 3999-Other miscellaneous balance of plant problems | U1-Forced - Immediate | 300-Gas Turbine/Jet Engine (Simple Cycle Operation)
3999 | Other miscellaneous balance of plant problems | Balance of Plant | Miscellaneous (Balance of Plant) | U1 | Forced - Immediate | 2016 | Gas | GG | 300 | Gas Turbine/Jet Engine (Simple Cycle Operation) | SERC | Off-Peak | 3314.45 | 151 | 1 | 1 | 3999-Other miscellaneous balance of plant problems | U1-Forced - Immediate | 300-Gas Turbine/Jet Engine (Simple Cycle Operation)
3999 | Other miscellaneous balance of plant problems | Balance of Plant | Miscellaneous (Balance of Plant) | U1 | Forced - Immediate | 2016 | Gas | GG | 300 | Gas Turbine/Jet Engine (Simple Cycle Operation) | WECC | Summer | 13.4167 | 35 | 1 | 1 | 3999-Other miscellaneous balance of plant problems | U1-Forced - Immediate | 300-Gas Turbine/Jet Engine (Simple Cycle Operation)
3999 | Other miscellaneous balance of plant problems | Balance of Plant | Miscellaneous (Balance of Plant) | U1 | Forced - Immediate | 2016 | Gas | GG | 300 | Gas Turbine/Jet Engine (Simple Cycle Operation) | SERC | Summer | 150.5 | 86 | 1 | 1 | 3999-Other miscellaneous balance of plant problems | U1-Forced - Immediate | 300-Gas Turbine/Jet Engine (Simple Cycle Operation)
3999 | Other miscellaneous balance of plant problems | Balance of Plant | Miscellaneous (Balance of Plant) | U1 | Forced - Immediate | 2016 | Gas | GG | 300 | Gas Turbine/Jet Engine (Simple Cycle Operation) | RFC | Summer | 420.25 | 205 | 1 | 1 | 3999-Other miscellaneous balance of plant problems | U1-Forced - Immediate | 300-Gas Turbine/Jet Engine (Simple Cycle Operation)
3999 | Other miscellaneous balance of plant problems | Balance of Plant | Miscellaneous (Balance of Plant) | U1 | Forced - Immediate | 2016 | Gas | GG | 300 | Gas Turbine/Jet Engine (Simple Cycle Operation) | MRO | Summer | 559.1666 | 61 | 1 | 1 | 3999-Other miscellaneous balance of plant problems | U1-Forced - Immediate | 300-Gas Turbine/Jet Engine (Simple Cycle Operation)
3999 | Other miscellaneous balance of plant problems | Balance of Plant | Miscellaneous (Balance of Plant) | U1 | Forced - Immediate | 2016 | Gas | GG | 300 | Gas Turbine/Jet Engine (Simple Cycle Operation) | SERC | Winter | 33.1499 | 198.9 | 1 | 1 | 3999-Other miscellaneous balance of plant problems | U1-Forced - Immediate | 300-Gas Turbine/Jet Engine (Simple Cycle Operation)
3999 | Other miscellaneous balance of plant problems | Balance of Plant | Miscellaneous (Balance of Plant) | D1 | Forced - Immediate | 2016 | Gas | GG | 300 | Gas Turbine/Jet Engine (Simple Cycle Operation) | NPCC | Winter | 128.8083 | 20.5 | 1 | 1 | 3999-Other miscellaneous balance of plant problems | D1-Forced - Immediate | 300-Gas Turbine/Jet Engine (Simple Cycle Operation)
3999 | Other miscellaneous balance of plant problems | Balance of Plant | Miscellaneous (Balance of Plant) | U1 | Forced - Immediate | 2016 | Gas | GG | 300 | Gas Turbine/Jet Engine (Simple Cycle Operation) | WECC | Off-Peak | 41.4333 | 22 | 1 | 1 | 3999-Other miscellaneous balance of plant problems | U1-Forced - Immediate | 300-Gas Turbine/Jet Engine (Simple Cycle Operation)
3999 | Other miscellaneous balance of plant problems | Balance of Plant | Miscellaneous (Balance of Plant) | U1 | Forced - Immediate | 2016 | Gas | GG | 300 | Gas Turbine/Jet Engine (Simple Cycle Operation) | WECC | Off-Peak | 53.6 | 48 | 1 | 1 | 3999-Other miscellaneous balance of plant problems | U1-Forced - Immediate | 300-Gas Turbine/Jet Engine (Simple Cycle Operation)
3999 | Other miscellaneous balance of plant problems | Balance of Plant | Miscellaneous (Balance of Plant) | U1 | Forced - Immediate | 2016 | Gas | GG | 300 | Gas Turbine/Jet Engine (Simple Cycle Operation) | WECC | Off-Peak | 54.4 | 48 | 1 | 1 | 3999-Other miscellaneous balance of plant problems | U1-Forced - Immediate | 300-Gas Turbine/Jet Engine (Simple Cycle Operation)
3999 | Other miscellaneous balance of plant problems | Balance of Plant | Miscellaneous (Balance of Plant) | U1 | Forced - Immediate | 2016 | Gas | GG | 300 | Gas Turbine/Jet Engine (Simple Cycle Operation) | WECC | Off-Peak | 2861.6 | 48 | 1 | 1 | 3999-Other miscellaneous balance of plant problems | U1-Forced - Immediate | 300-Gas Turbine/Jet Engine (Simple Cycle Operation)
3999 | Other miscellaneous balance of plant problems | Balance of Plant | Miscellaneous (Balance of Plant) | U1 | Forced - Immediate | 2016 | Gas | GG | 300 | Gas Turbine/Jet Engine (Simple Cycle Operation) | WECC | Summer | 39.2 | 48 | 1 | 1 | 3999-Other miscellaneous balance of plant problems | U1-Forced - Immediate | 300-Gas Turbine/Jet Engine (Simple Cycle Operation)
3999 | Other miscellaneous balance of plant problems | Balance of Plant | Miscellaneous (Balance of Plant) | U1 | Forced - Immediate | 2016 | Gas | GG | 300 | Gas Turbine/Jet Engine (Simple Cycle Operation) | WECC | Summer | 60 | 48 | 1 | 1 | 3999-Other miscellaneous balance of plant problems | U1-Forced - Immediate | 300-Gas Turbine/Jet Engine (Simple Cycle Operation)
3999 | Other miscellaneous balance of plant problems | Balance of Plant | Miscellaneous (Balance of Plant) | U1 | Forced - Immediate | 2016 | Gas | GG | 300 | Gas Turbine/Jet Engine (Simple Cycle Operation) | WECC | Summer | 165.6667 | 35 | 1 | 1 | 3999-Other miscellaneous balance of plant problems | U1-Forced - Immediate | 300-Gas Turbine/Jet Engine (Simple Cycle Operation)
3999 | Other miscellaneous balance of plant problems | Balance of Plant | Miscellaneous (Balance of Plant) | U1 | Forced - Immediate | 2016 | Gas | GG | 300 | Gas Turbine/Jet Engine (Simple Cycle Operation) | MRO | Summer | 469.7 | 61 | 1 | 1 | 3999-Other miscellaneous balance of plant problems | U1-Forced - Immediate | 300-Gas Turbine/Jet Engine (Simple Cycle Operation)
3999 | Other miscellaneous balance of plant problems | Balance of Plant | Miscellaneous (Balance of Plant) | U1 | Forced - Immediate | 2016 | Gas | GG | 300 | Gas Turbine/Jet Engine (Simple Cycle Operation) | NPCC | Winter | 14.7233 | 63.1 | 1 | 2 | 3999-Other miscellaneous balance of plant problems | U1-Forced - Immediate | 300-Gas Turbine/Jet Engine (Simple Cycle Operation)
3999 | Other miscellaneous balance of plant problems | Balance of Plant | Miscellaneous (Balance of Plant) | U1 | Forced - Immediate | 2016 | Gas | GG | 300 | Gas Turbine/Jet Engine (Simple Cycle Operation) | NPCC | Winter | 15.8 | 63.2 | 1 | 1 | 3999-Other miscellaneous balance of plant problems | U1-Forced - Immediate | 300-Gas Turbine/Jet Engine (Simple Cycle Operation)
3999 | Other miscellaneous balance of plant problems | Balance of Plant | Miscellaneous (Balance of Plant) | U1 | Forced - Immediate | 2016 | Gas | GG | 300 | Gas Turbine/Jet Engine (Simple Cycle Operation) | WECC | Winter | 61.8333 | 35 | 1 | 1 | 3999-Other miscellaneous balance of plant problems | U1-Forced - Immediate | 300-Gas Turbine/Jet Engine (Simple Cycle Operation)
3999 | Other miscellaneous balance of plant problems | Balance of Plant | Miscellaneous (Balance of Plant) | U1 | Forced - Immediate | 2016 | Gas | GG | 300 | Gas Turbine/Jet Engine (Simple Cycle Operation) | RFC | Winter | 90.95 | 53.5 | 1 | 1 | 3999-Other miscellaneous balance of plant problems | U1-Forced - Immediate | 300-Gas Turbine/Jet Engine (Simple Cycle Operation)
3999 | Other miscellaneous balance of plant problems | Balance of Plant | Miscellaneous (Balance of Plant) | U1 | Forced - Immediate | 2016 | Gas | GG | 300 | Gas Turbine/Jet Engine (Simple Cycle Operation) | RFC | Winter | 91.8416 | 53.5 | 1 | 1 | 3999-Other miscellaneous balance of plant problems | U1-Forced - Immediate | 300-Gas Turbine/Jet Engine (Simple Cycle Operation)
3999 | Other miscellaneous balance of plant problems | Balance of Plant | Miscellaneous (Balance of Plant) | U1 | Forced - Immediate | 2016 | Gas | GG | 300 | Gas Turbine/Jet Engine (Simple Cycle Operation) | WECC | Winter | 139.65 | 49 | 1 | 1 | 3999-Other miscellaneous balance of plant problems | U1-Forced - Immediate | 300-Gas Turbine/Jet Engine (Simple Cycle Operation)
3999 | Other miscellaneous balance of plant problems | Balance of Plant | Miscellaneous (Balance of Plant) | U1 | Forced - Immediate | 2016 | Gas | GG | 300 | Gas Turbine/Jet Engine (Simple Cycle Operation) | RFC | Winter | 801.8 | 114 | 1 | 1 | 3999-Other miscellaneous balance of plant problems | U1-Forced - Immediate | 300-Gas Turbine/Jet Engine (Simple Cycle Operation)
3999 | Other miscellaneous balance of plant problems | Balance of Plant | Miscellaneous (Balance of Plant) | D1 | Forced - Immediate | 2016 | Gas | GG | 300 | Gas Turbine/Jet Engine (Simple Cycle Operation) | WECC | Summer | 26.1333 | 8 | 1 | 1 | 3999-Other miscellaneous balance of plant problems | D1-Forced - Immediate | 300-Gas Turbine/Jet Engine (Simple Cycle Operation)
3999 | Other miscellaneous balance of plant problems | Balance of Plant | Miscellaneous (Balance of Plant) | D1 | Forced - Immediate | 2016 | Gas | GG | 300 | Gas Turbine/Jet Engine (Simple Cycle Operation) | WECC | Summer | 36.4 | 8 | 1 | 1 | 3999-Other miscellaneous balance of plant problems | D1-Forced - Immediate | 300-Gas Turbine/Jet Engine (Simple Cycle Operation)
3999 | Other miscellaneous balance of plant problems | Balance of Plant | Miscellaneous (Balance of Plant) | D1 | Forced - Immediate | 2016 | Gas | GG | 300 | Gas Turbine/Jet Engine (Simple Cycle Operation) | NPCC | Winter | 4.95 | 11 | 1 | 1 | 3999-Other miscellaneous balance of plant problems | D1-Forced - Immediate | 300-Gas Turbine/Jet Engine (Simple Cycle Operation)
3999 | Other miscellaneous balance of plant problems | Balance of Plant | Miscellaneous (Balance of Plant) | D1 | Forced - Immediate | 2016 | Oil | DI | 300 | Gas Turbine/Jet Engine (Simple Cycle Operation) | RFC | Summer | 167.7446 | 148.01 | 1 | 1 | 3999-Other miscellaneous balance of plant problems | D1-Forced - Immediate | 300-Gas Turbine/Jet Engine (Simple Cycle Operation)
3999 | Other miscellaneous balance of plant problems | Balance of Plant | Miscellaneous (Balance of Plant) | U1 | Forced - Immediate | 2016 | Gas | GG | 300 | Gas Turbine/Jet Engine (Simple Cycle Operation) | WECC | Off-Peak | 11.0833 | 35 | 1 | 1 | 3999-Other miscellaneous balance of plant problems | U1-Forced - Immediate | 300-Gas Turbine/Jet Engine (Simple Cycle Operation)
3999 | Other miscellaneous balance of plant problems | Balance of Plant | Miscellaneous (Balance of Plant) | U1 | Forced - Immediate | 2016 | Gas | GG | 300 | Gas Turbine/Jet Engine (Simple Cycle Operation) | WECC | Off-Peak | 48.18 | 48.18 | 1 | 1 | 3999-Other miscellaneous balance of plant problems | U1-Forced - Immediate | 300-Gas Turbine/Jet Engine (Simple Cycle Operation)
3999 | Other miscellaneous balance of plant problems | Balance of Plant | Miscellaneous (Balance of Plant) | U1 | Forced - Immediate | 2016 | Gas | GG | 300 | Gas Turbine/Jet Engine (Simple Cycle Operation) | WECC | Off-Peak | 312 | 48 | 1 | 1 | 3999-Other miscellaneous balance of plant problems | U1-Forced - Immediate | 300-Gas Turbine/Jet Engine (Simple Cycle Operation)
3999 | Other miscellaneous balance of plant problems | Balance of Plant | Miscellaneous (Balance of Plant) | U1 | Forced - Immediate | 2016 | Gas | GG | 300 | Gas Turbine/Jet Engine (Simple Cycle Operation) | WECC | Off-Peak | 1162.5833 | 35 | 1 | 1 | 3999-Other miscellaneous balance of plant problems | U1-Forced - Immediate | 300-Gas Turbine/Jet Engine (Simple Cycle Operation)
3999 | Other miscellaneous balance of plant problems | Balance of Plant | Miscellaneous (Balance of Plant) | U1 | Forced - Immediate | 2016 | Gas | GG | 300 | Gas Turbine/Jet Engine (Simple Cycle Operation) | WECC | Summer | 21.2667 | 22 | 1 | 1 | 3999-Other miscellaneous balance of plant problems | U1-Forced - Immediate | 300-Gas Turbine/Jet Engine (Simple Cycle Operation)
3999 | Other miscellaneous balance of plant problems | Balance of Plant | Miscellaneous (Balance of Plant) | U1 | Forced - Immediate | 2016 | Gas | GG | 300 | Gas Turbine/Jet Engine (Simple Cycle Operation) | WECC | Summer | 26.25 | 35 | 1 | 1 | 3999-Other miscellaneous balance of plant problems | U1-Forced - Immediate | 300-Gas Turbine/Jet Engine (Simple Cycle Operation)
3999 | Other miscellaneous balance of plant problems | Balance of Plant | Miscellaneous (Balance of Plant) | U1 | Forced - Immediate | 2016 | Gas | GG | 300 | Gas Turbine/Jet Engine (Simple Cycle Operation) | WECC | Summer | 28 | 48 | 1 | 1 | 3999-Other miscellaneous balance of plant problems | U1-Forced - Immediate | 300-Gas Turbine/Jet Engine (Simple Cycle Operation)
3999 | Other miscellaneous balance of plant problems | Balance of Plant | Miscellaneous (Balance of Plant) | U1 | Forced - Immediate | 2016 | Gas | GG | 300 | Gas Turbine/Jet Engine (Simple Cycle Operation) | TRE | Summer | 56.3667 | 38 | 2 | 2 | 3999-Other miscellaneous balance of plant problems | U1-Forced - Immediate | 300-Gas Turbine/Jet Engine (Simple Cycle Operation)
3999 | Other miscellaneous balance of plant problems | Balance of Plant | Miscellaneous (Balance of Plant) | U1 | Forced - Immediate | 2016 | Gas | GG | 300 | Gas Turbine/Jet Engine (Simple Cycle Operation) | WECC | Winter | 18.6667 | 35 | 1 | 1 | 3999-Other miscellaneous balance of plant problems | U1-Forced - Immediate | 300-Gas Turbine/Jet Engine (Simple Cycle Operation)
3999 | Other miscellaneous balance of plant problems | Balance of Plant | Miscellaneous (Balance of Plant) | U1 | Forced - Immediate | 2016 | Gas | GG | 300 | Gas Turbine/Jet Engine (Simple Cycle Operation) | WECC | Winter | 100 | 48 | 1 | 1 | 3999-Other miscellaneous balance of plant problems | U1-Forced - Immediate | 300-Gas Turbine/Jet Engine (Simple Cycle Operation)
3999 | Other miscellaneous balance of plant problems | Balance of Plant | Miscellaneous (Balance of Plant) | U1 | Forced - Immediate | 2016 | Gas | GG | 300 | Gas Turbine/Jet Engine (Simple Cycle Operation) | RFC | Winter | 115.9166 | 53.5 | 1 | 1 | 3999-Other miscellaneous balance of plant problems | U1-Forced - Immediate | 300-Gas Turbine/Jet Engine (Simple Cycle Operation)
3999 | Other miscellaneous balance of plant problems | Balance of Plant | Miscellaneous (Balance of Plant) | U1 | Forced - Immediate | 2016 | Gas | GG | 300 | Gas Turbine/Jet Engine (Simple Cycle Operation) | WECC | Winter | 327.4833 | 49 | 1 | 1 | 3999-Other miscellaneous balance of plant problems | U1-Forced - Immediate | 300-Gas Turbine/Jet Engine (Simple Cycle Operation)
3999 | Other miscellaneous balance of plant problems | Balance of Plant | Miscellaneous (Balance of Plant) | U1 | Forced - Immediate | 2016 | Gas | GG | 300 | Gas Turbine/Jet Engine (Simple Cycle Operation) | TRE | Winter | 460.13 | 41.83 | 1 | 1 | 3999-Other miscellaneous balance of plant problems | U1-Forced - Immediate | 300-Gas Turbine/Jet Engine (Simple Cycle Operation)
3999 | Other miscellaneous balance of plant problems | Balance of Plant | Miscellaneous (Balance of Plant) | D1 | Forced - Immediate | 2016 | Gas | GG | 300 | Gas Turbine/Jet Engine (Simple Cycle Operation) | RFC | Summer | 1186.11 | 0.27 | 1 | 1 | 3999-Other miscellaneous balance of plant problems | D1-Forced - Immediate | 300-Gas Turbine/Jet Engine (Simple Cycle Operation)
3999 | Other miscellaneous balance of plant problems | Balance of Plant | Miscellaneous (Balance of Plant) | SF | Startup Failure | 2016 | Gas | GG | 300 | Gas Turbine/Jet Engine (Simple Cycle Operation) | NPCC | Summer | 33.75 | 45 | 5 | 5 | 3999-Other miscellaneous balance of plant problems | SF-Startup Failure | 300-Gas Turbine/Jet Engine (Simple Cycle Operation)
3999 | Other miscellaneous balance of plant problems | Balance of Plant | Miscellaneous (Balance of Plant) | U1 | Forced - Immediate | 2016 | Gas | GG | 300 | Gas Turbine/Jet Engine (Simple Cycle Operation) | WECC | Off-Peak | 4.0333 | 22 | 1 | 1 | 3999-Other miscellaneous balance of plant problems | U1-Forced - Immediate | 300-Gas Turbine/Jet Engine (Simple Cycle Operation)
3999 | Other miscellaneous balance of plant problems | Balance of Plant | Miscellaneous (Balance of Plant) | U1 | Forced - Immediate | 2016 | Gas | GG | 300 | Gas Turbine/Jet Engine (Simple Cycle Operation) | WECC | Off-Peak | 44 | 22 | 1 | 1 | 3999-Other miscellaneous balance of plant problems | U1-Forced - Immediate | 300-Gas Turbine/Jet Engine (Simple Cycle Operation)
3999 | Other miscellaneous balance of plant problems | Balance of Plant | Miscellaneous (Balance of Plant) | U1 | Forced - Immediate | 2016 | Gas | GG | 300 | Gas Turbine/Jet Engine (Simple Cycle Operation) | WECC | Off-Peak | 96 | 48 | 1 | 1 | 3999-Other miscellaneous balance of plant problems | U1-Forced - Immediate | 300-Gas Turbine/Jet Engine (Simple Cycle Operation)
3999 | Other miscellaneous balance of plant problems | Balance of Plant | Miscellaneous (Balance of Plant) | U1 | Forced - Immediate | 2016 | Gas | GG | 300 | Gas Turbine/Jet Engine (Simple Cycle Operation) | WECC | Off-Peak | 448.5833 | 35 | 1 | 1 | 3999-Other miscellaneous balance of plant problems | U1-Forced - Immediate | 300-Gas Turbine/Jet Engine (Simple Cycle Operation)
3999 | Other miscellaneous balance of plant problems | Balance of Plant | Miscellaneous (Balance of Plant) | U1 | Forced - Immediate | 2016 | Gas | GG | 300 | Gas Turbine/Jet Engine (Simple Cycle Operation) | WECC | Off-Peak | 694.9833 | 49 | 1 | 1 | 3999-Other miscellaneous balance of plant problems | U1-Forced - Immediate | 300-Gas Turbine/Jet Engine (Simple Cycle Operation)
3999 | Other miscellaneous balance of plant problems | Balance of Plant | Miscellaneous (Balance of Plant) | U1 | Forced - Immediate | 2016 | Gas | GG | 300 | Gas Turbine/Jet Engine (Simple Cycle Operation) | SERC | Off-Peak | 2886.1833 | 157 | 6 | 6 | 3999-Other miscellaneous balance of plant problems | U1-Forced - Immediate | 300-Gas Turbine/Jet Engine (Simple Cycle Operation)
3999 | Other miscellaneous balance of plant problems | Balance of Plant | Miscellaneous (Balance of Plant) | U1 | Forced - Immediate | 2016 | Gas | GG | 300 | Gas Turbine/Jet Engine (Simple Cycle Operation) | WECC | Summer | 19.8333 | 35 | 1 | 1 | 3999-Other miscellaneous balance of plant problems | U1-Forced - Immediate | 300-Gas Turbine/Jet Engine (Simple Cycle Operation)
3999 | Other miscellaneous balance of plant problems | Balance of Plant | Miscellaneous (Balance of Plant) | U1 | Forced - Immediate | 2016 | Gas | GG | 300 | Gas Turbine/Jet Engine (Simple Cycle Operation) | WECC | Summer | 20.8 | 48 | 1 | 1 | 3999-Other miscellaneous balance of plant problems | U1-Forced - Immediate | 300-Gas Turbine/Jet Engine (Simple Cycle Operation)
3999 | Other miscellaneous balance of plant problems | Balance of Plant | Miscellaneous (Balance of Plant) | U1 | Forced - Immediate | 2016 | Gas | GG | 300 | Gas Turbine/Jet Engine (Simple Cycle Operation) | WECC | Summer | 29.6 | 48 | 1 | 1 | 3999-Other miscellaneous balance of plant problems | U1-Forced - Immediate | 300-Gas Turbine/Jet Engine (Simple Cycle Operation)
3999 | Other miscellaneous balance of plant problems | Balance of Plant | Miscellaneous (Balance of Plant) | U1 | Forced - Immediate | 2016 | Gas | GG | 300 | Gas Turbine/Jet Engine (Simple Cycle Operation) | WECC | Summer | 30.3333 | 35 | 1 | 1 | 3999-Other miscellaneous balance of plant problems | U1-Forced - Immediate | 300-Gas Turbine/Jet Engine (Simple Cycle Operation)
3999 | Other miscellaneous balance of plant problems | Balance of Plant | Miscellaneous (Balance of Plant) | U1 | Forced - Immediate | 2016 | Gas | GG | 300 | Gas Turbine/Jet Engine (Simple Cycle Operation) | MRO | Summer | 79.8 | 84 | 1 | 1 | 3999-Other miscellaneous balance of plant problems | U1-Forced - Immediate | 300-Gas Turbine/Jet Engine (Simple Cycle Operation)
3999 | Other miscellaneous balance of plant problems | Balance of Plant | Miscellaneous (Balance of Plant) | U1 | Forced - Immediate | 2016 | Gas | GG | 300 | Gas Turbine/Jet Engine (Simple Cycle Operation) | SERC | Summer | 108.2166 | 151 | 1 | 1 | 3999-Other miscellaneous balance of plant problems | U1-Forced - Immediate | 300-Gas Turbine/Jet Engine (Simple Cycle Operation)
3999 | Other miscellaneous balance of plant problems | Balance of Plant | Miscellaneous (Balance of Plant) | U1 | Forced - Immediate | 2016 | Gas | GG | 300 | Gas Turbine/Jet Engine (Simple Cycle Operation) | WECC | Summer | 263.6667 | 35 | 1 | 1 | 3999-Other miscellaneous balance of plant problems | U1-Forced - Immediate | 300-Gas Turbine/Jet Engine (Simple Cycle Operation)
3999 | Other miscellaneous balance of plant problems | Balance of Plant | Miscellaneous (Balance of Plant) | U1 | Forced - Immediate | 2016 | Gas | GG | 300 | Gas Turbine/Jet Engine (Simple Cycle Operation) | WECC | Summer | 799.1667 | 35 | 1 | 1 | 3999-Other miscellaneous balance of plant problems | U1-Forced - Immediate | 300-Gas Turbine/Jet Engine (Simple Cycle Operation)
3999 | Other miscellaneous balance of plant problems | Balance of Plant | Miscellaneous (Balance of Plant) | U1 | Forced - Immediate | 2016 | Gas | GG | 300 | Gas Turbine/Jet Engine (Simple Cycle Operation) | WECC | Summer | 3158.4 | 48 | 1 | 1 | 3999-Other miscellaneous balance of plant problems | U1-Forced - Immediate | 300-Gas Turbine/Jet Engine (Simple Cycle Operation)
3999 | Other miscellaneous balance of plant problems | Balance of Plant | Miscellaneous (Balance of Plant) | U1 | Forced - Immediate | 2016 | Gas | GG | 300 | Gas Turbine/Jet Engine (Simple Cycle Operation) | WECC | Summer | 3894.4 | 48 | 1 | 1 | 3999-Other miscellaneous balance of plant problems | U1-Forced - Immediate | 300-Gas Turbine/Jet Engine (Simple Cycle Operation)
3999 | Other miscellaneous balance of plant problems | Balance of Plant | Miscellaneous (Balance of Plant) | U1 | Forced - Immediate | 2016 | Gas | GG | 300 | Gas Turbine/Jet Engine (Simple Cycle Operation) | WECC | Winter | 119.2 | 48 | 1 | 1 | 3999-Other miscellaneous balance of plant problems | U1-Forced - Immediate | 300-Gas Turbine/Jet Engine (Simple Cycle Operation)
3999 | Other miscellaneous balance of plant problems | Balance of Plant | Miscellaneous (Balance of Plant) | U1 | Forced - Immediate | 2016 | Gas | GG | 300 | Gas Turbine/Jet Engine (Simple Cycle Operation) | NPCC | Winter | 320.6666 | 40 | 1 | 1 | 3999-Other miscellaneous balance of plant problems | U1-Forced - Immediate | 300-Gas Turbine/Jet Engine (Simple Cycle Operation)
3999 | Other miscellaneous balance of plant problems | Balance of Plant | Miscellaneous (Balance of Plant) | U1 | Forced - Immediate | 2016 | Gas | GG | 300 | Gas Turbine/Jet Engine (Simple Cycle Operation) | WECC | Off-Peak | 21.8916 | 35.5 | 1 | 1 | 3999-Other miscellaneous balance of plant problems | U1-Forced - Immediate | 300-Gas Turbine/Jet Engine (Simple Cycle Operation)
3999 | Other miscellaneous balance of plant problems | Balance of Plant | Miscellaneous (Balance of Plant) | U1 | Forced - Immediate | 2016 | Gas | GG | 300 | Gas Turbine/Jet Engine (Simple Cycle Operation) | WECC | Off-Peak | 23.6833 | 49 | 1 | 1 | 3999-Other miscellaneous balance of plant problems | U1-Forced - Immediate | 300-Gas Turbine/Jet Engine (Simple Cycle Operation)
3999 | Other miscellaneous balance of plant problems | Balance of Plant | Miscellaneous (Balance of Plant) | U1 | Forced - Immediate | 2016 | Gas | GG | 300 | Gas Turbine/Jet Engine (Simple Cycle Operation) | WECC | Off-Peak | 48 | 48 | 1 | 1 | 3999-Other miscellaneous balance of plant problems | U1-Forced - Immediate | 300-Gas Turbine/Jet Engine (Simple Cycle Operation)
3999 | Other miscellaneous balance of plant problems | Balance of Plant | Miscellaneous (Balance of Plant) | U1 | Forced - Immediate | 2016 | Gas | GG | 300 | Gas Turbine/Jet Engine (Simple Cycle Operation) | WECC | Off-Peak | 48.04 | 48.04 | 1 | 1 | 3999-Other miscellaneous balance of plant problems | U1-Forced - Immediate | 300-Gas Turbine/Jet Engine (Simple Cycle Operation)
3999 | Other miscellaneous balance of plant problems | Balance of Plant | Miscellaneous (Balance of Plant) | U1 | Forced - Immediate | 2016 | Gas | GG | 300 | Gas Turbine/Jet Engine (Simple Cycle Operation) | WECC | Off-Peak | 192.7333 | 49 | 1 | 1 | 3999-Other miscellaneous balance of plant problems | U1-Forced - Immediate | 300-Gas Turbine/Jet Engine (Simple Cycle Operation)
3999 | Other miscellaneous balance of plant problems | Balance of Plant | Miscellaneous (Balance of Plant) | U1 | Forced - Immediate | 2016 | Gas | GG | 300 | Gas Turbine/Jet Engine (Simple Cycle Operation) | WECC | Off-Peak | 759 | 22 | 1 | 1 | 3999-Other miscellaneous balance of plant problems | U1-Forced - Immediate | 300-Gas Turbine/Jet Engine (Simple Cycle Operation)
3999 | Other miscellaneous balance of plant problems | Balance of Plant | Miscellaneous (Balance of Plant) | U1 | Forced - Immediate | 2016 | Gas | GG | 300 | Gas Turbine/Jet Engine (Simple Cycle Operation) | WECC | Summer | 1.75 | 35 | 1 | 1 | 3999-Other miscellaneous balance of plant problems | U1-Forced - Immediate | 300-Gas Turbine/Jet Engine (Simple Cycle Operation)
3999 | Other miscellaneous balance of plant problems | Balance of Plant | Miscellaneous (Balance of Plant) | U1 | Forced - Immediate | 2016 | Gas | GG | 300 | Gas Turbine/Jet Engine (Simple Cycle Operation) | WECC | Summer | 17.5 | 35 | 1 | 1 | 3999-Other miscellaneous balance of plant problems | U1-Forced - Immediate | 300-Gas Turbine/Jet Engine (Simple Cycle Operation)
3999 | Other miscellaneous balance of plant problems | Balance of Plant | Miscellaneous (Balance of Plant) | U1 | Forced - Immediate | 2016 | Gas | GG | 300 | Gas Turbine/Jet Engine (Simple Cycle Operation) | WECC | Summer | 18.4 | 48 | 1 | 1 | 3999-Other miscellaneous balance of plant problems | U1-Forced - Immediate | 300-Gas Turbine/Jet Engine (Simple Cycle Operation)
3999 | Other miscellaneous balance of plant problems | Balance of Plant | Miscellaneous (Balance of Plant) | U1 | Forced - Immediate | 2016 | Gas | GG | 300 | Gas Turbine/Jet Engine (Simple Cycle Operation) | WECC | Summer | 27.6 | 92 | 1 | 1 | 3999-Other miscellaneous balance of plant problems | U1-Forced - Immediate | 300-Gas Turbine/Jet Engine (Simple Cycle Operation)
3999 | Other miscellaneous balance of plant problems | Balance of Plant | Miscellaneous (Balance of Plant) | U1 | Forced - Immediate | 2016 | Gas | GG | 300 | Gas Turbine/Jet Engine (Simple Cycle Operation) | WECC | Summer | 48 | 48 | 1 | 1 | 3999-Other miscellaneous balance of plant problems | U1-Forced - Immediate | 300-Gas Turbine/Jet Engine (Simple Cycle Operation)
3999 | Other miscellaneous balance of plant problems | Balance of Plant | Miscellaneous (Balance of Plant) | U1 | Forced - Immediate | 2016 | Gas | GG | 300 | Gas Turbine/Jet Engine (Simple Cycle Operation) | WECC | Summer | 72.3333 | 35 | 1 | 1 | 3999-Other miscellaneous balance of plant problems | U1-Forced - Immediate | 300-Gas Turbine/Jet Engine (Simple Cycle Operation)
3999 | Other miscellaneous balance of plant problems | Balance of Plant | Miscellaneous (Balance of Plant) | U1 | Forced - Immediate | 2016 | Gas | GG | 300 | Gas Turbine/Jet Engine (Simple Cycle Operation) | RFC | Summer | 167.4165 | 205 | 1 | 1 | 3999-Other miscellaneous balance of plant problems | U1-Forced - Immediate | 300-Gas Turbine/Jet Engine (Simple Cycle Operation)
3999 | Other miscellaneous balance of plant problems | Balance of Plant | Miscellaneous (Balance of Plant) | U1 | Forced - Immediate | 2016 | Gas | GG | 300 | Gas Turbine/Jet Engine (Simple Cycle Operation) | SERC | Summer | 188.75 | 151 | 1 | 1 | 3999-Other miscellaneous balance of plant problems | U1-Forced - Immediate | 300-Gas Turbine/Jet Engine (Simple Cycle Operation)
3999 | Other miscellaneous balance of plant problems | Balance of Plant | Miscellaneous (Balance of Plant) | U1 | Forced - Immediate | 2016 | Gas | GG | 300 | Gas Turbine/Jet Engine (Simple Cycle Operation) | WECC | Summer | 294.5833 | 35 | 1 | 1 | 3999-Other miscellaneous balance of plant problems | U1-Forced - Immediate | 300-Gas Turbine/Jet Engine (Simple Cycle Operation)
3999 | Other miscellaneous balance of plant problems | Balance of Plant | Miscellaneous (Balance of Plant) | U1 | Forced - Immediate | 2016 | Gas | GG | 300 | Gas Turbine/Jet Engine (Simple Cycle Operation) | MRO | Summer | 4948.9055 | 63.03 | 1 | 1 | 3999-Other miscellaneous balance of plant problems | U1-Forced - Immediate | 300-Gas Turbine/Jet Engine (Simple Cycle Operation)
3999 | Other miscellaneous balance of plant problems | Balance of Plant | Miscellaneous (Balance of Plant) | U1 | Forced - Immediate | 2016 | Gas | GG | 300 | Gas Turbine/Jet Engine (Simple Cycle Operation) | WECC | Winter | 21.8916 | 35.5 | 1 | 1 | 3999-Other miscellaneous balance of plant problems | U1-Forced - Immediate | 300-Gas Turbine/Jet Engine (Simple Cycle Operation)
3999 | Other miscellaneous balance of plant problems | Balance of Plant | Miscellaneous (Balance of Plant) | U1 | Forced - Immediate | 2016 | Gas | GG | 300 | Gas Turbine/Jet Engine (Simple Cycle Operation) | RFC | Winter | 120.75 | 45 | 1 | 1 | 3999-Other miscellaneous balance of plant problems | U1-Forced - Immediate | 300-Gas Turbine/Jet Engine (Simple Cycle Operation)
3999 | Other miscellaneous balance of plant problems | Balance of Plant | Miscellaneous (Balance of Plant) | U1 | Forced - Immediate | 2016 | Gas | GG | 300 | Gas Turbine/Jet Engine (Simple Cycle Operation) | NPCC | Winter | 243.2 | 38 | 1 | 1 | 3999-Other miscellaneous balance of plant problems | U1-Forced - Immediate | 300-Gas Turbine/Jet Engine (Simple Cycle Operation)
3999 | Other miscellaneous balance of plant problems | Balance of Plant | Miscellaneous (Balance of Plant) | U1 | Forced - Immediate | 2016 | Oil | DI | 300 | Gas Turbine/Jet Engine (Simple Cycle Operation) | RFC | Summer | 384.9999 | 150 | 1 | 1 | 3999-Other miscellaneous balance of plant problems | U1-Forced - Immediate | 300-Gas Turbine/Jet Engine (Simple Cycle Operation)
3999 | Other miscellaneous balance of plant problems | Balance of Plant | Miscellaneous (Balance of Plant) | D1 | Forced - Immediate | 2016 | Gas | GG | 300 | Gas Turbine/Jet Engine (Simple Cycle Operation) | WECC | Off-Peak | 12 | 16 | 1 | 1 | 3999-Other miscellaneous balance of plant problems | D1-Forced - Immediate | 300-Gas Turbine/Jet Engine (Simple Cycle Operation)
3999 | Other miscellaneous balance of plant problems | Balance of Plant | Miscellaneous (Balance of Plant) | D1 | Forced - Immediate | 2016 | Gas | GG | 300 | Gas Turbine/Jet Engine (Simple Cycle Operation) | WECC | Off-Peak | 69.3 | 18 | 1 | 2 | 3999-Other miscellaneous balance of plant problems | D1-Forced - Immediate | 300-Gas Turbine/Jet Engine (Simple Cycle Operation)
3999 | Other miscellaneous balance of plant problems | Balance of Plant | Miscellaneous (Balance of Plant) | SF | Startup Failure | 2016 | Gas | GG | 300 | Gas Turbine/Jet Engine (Simple Cycle Operation) | SERC | Summer | 84.5 | 78 | 1 | 1 | 3999-Other miscellaneous balance of plant problems | SF-Startup Failure | 300-Gas Turbine/Jet Engine (Simple Cycle Operation)
3999 | Other miscellaneous balance of plant problems | Balance of Plant | Miscellaneous (Balance of Plant) | SF | Startup Failure | 2016 | Oil | DI | 300 | Gas Turbine/Jet Engine (Simple Cycle Operation) | SERC | Summer | 69.3333 | 52 | 1 | 1 | 3999-Other miscellaneous balance of plant problems | SF-Startup Failure | 300-Gas Turbine/Jet Engine (Simple Cycle Operation)
3999 | Other miscellaneous balance of plant problems | Balance of Plant | Miscellaneous (Balance of Plant) | U1 | Forced - Immediate | 2016 | Gas | GG | 300 | Gas Turbine/Jet Engine (Simple Cycle Operation) | NPCC | Off-Peak | 0.74997 | 45 | 1 | 1 | 3999-Other miscellaneous balance of plant problems | U1-Forced - Immediate | 300-Gas Turbine/Jet Engine (Simple Cycle Operation)
3999 | Other miscellaneous balance of plant problems | Balance of Plant | Miscellaneous (Balance of Plant) | U1 | Forced - Immediate | 2016 | Gas | GG | 300 | Gas Turbine/Jet Engine (Simple Cycle Operation) | WECC | Off-Peak | 31.1667 | 22 | 1 | 1 | 3999-Other miscellaneous balance of plant problems | U1-Forced - Immediate | 300-Gas Turbine/Jet Engine (Simple Cycle Operation)
3999 | Other miscellaneous balance of plant problems | Balance of Plant | Miscellaneous (Balance of Plant) | U1 | Forced - Immediate | 2016 | Gas | GG | 300 | Gas Turbine/Jet Engine (Simple Cycle Operation) | NPCC | Off-Peak | 53.25 | 45 | 1 | 1 | 3999-Other miscellaneous balance of plant problems | U1-Forced - Immediate | 300-Gas Turbine/Jet Engine (Simple Cycle Operation)
3999 | Other miscellaneous balance of plant problems | Balance of Plant | Miscellaneous (Balance of Plant) | U1 | Forced - Immediate | 2016 | Gas | GG | 300 | Gas Turbine/Jet Engine (Simple Cycle Operation) | SERC | Off-Peak | 95.8333 | 115 | 2 | 2 | 3999-Other miscellaneous balance of plant problems | U1-Forced - Immediate | 300-Gas Turbine/Jet Engine (Simple Cycle Operation)
3999 | Other miscellaneous balance of plant problems | Balance of Plant | Miscellaneous (Balance of Plant) | U1 | Forced - Immediate | 2016 | Gas | GG | 300 | Gas Turbine/Jet Engine (Simple Cycle Operation) | WECC | Off-Peak | 119.0166 | 37 | 1 | 1 | 3999-Other miscellaneous balance of plant problems | U1-Forced - Immediate | 300-Gas Turbine/Jet Engine (Simple Cycle Operation)
3999 | Other miscellaneous balance of plant problems | Balance of Plant | Miscellaneous (Balance of Plant) | U1 | Forced - Immediate | 2016 | Gas | GG | 300 | Gas Turbine/Jet Engine (Simple Cycle Operation) | WECC | Off-Peak | 199.1 | 22 | 1 | 1 | 3999-Other miscellaneous balance of plant problems | U1-Forced - Immediate | 300-Gas Turbine/Jet Engine (Simple Cycle Operation)
3999 | Other miscellaneous balance of plant problems | Balance of Plant | Miscellaneous (Balance of Plant) | U1 | Forced - Immediate | 2016 | Gas | GG | 300 | Gas Turbine/Jet Engine (Simple Cycle Operation) | WECC | Off-Peak | 1951.2833 | 47 | 1 | 1 | 3999-Other miscellaneous balance of plant problems | U1-Forced - Immediate | 300-Gas Turbine/Jet Engine (Simple Cycle Operation)
3999 | Other miscellaneous balance of plant problems | Balance of Plant | Miscellaneous (Balance of Plant) | U1 | Forced - Immediate | 2016 | Gas | GG | 300 | Gas Turbine/Jet Engine (Simple Cycle Operation) | WECC | Off-Peak | 3971.45 | 49 | 1 | 1 | 3999-Other miscellaneous balance of plant problems | U1-Forced - Immediate | 300-Gas Turbine/Jet Engine (Simple Cycle Operation)
3999 | Other miscellaneous balance of plant problems | Balance of Plant | Miscellaneous (Balance of Plant) | U1 | Forced - Immediate | 2016 | Gas | GG | 300 | Gas Turbine/Jet Engine (Simple Cycle Operation) | WECC | Summer | 70 | 35 | 1 | 2 | 3999-Other miscellaneous balance of plant problems | U1-Forced - Immediate | 300-Gas Turbine/Jet Engine (Simple Cycle Operation)
3999 | Other miscellaneous balance of plant problems | Balance of Plant | Miscellaneous (Balance of Plant) | U1 | Forced - Immediate | 2016 | Gas | GG | 300 | Gas Turbine/Jet Engine (Simple Cycle Operation) | RFC | Summer | 133.25 | 205 | 1 | 1 | 3999-Other miscellaneous balance of plant problems | U1-Forced - Immediate | 300-Gas Turbine/Jet Engine (Simple Cycle Operation)
3999 | Other miscellaneous balance of plant problems | Balance of Plant | Miscellaneous (Balance of Plant) | U1 | Forced - Immediate | 2016 | Gas | GG | 300 | Gas Turbine/Jet Engine (Simple Cycle Operation) | WECC | Summer | 204 | 48 | 1 | 1 | 3999-Other miscellaneous balance of plant problems | U1-Forced - Immediate | 300-Gas Turbine/Jet Engine (Simple Cycle Operation)
3999 | Other miscellaneous balance of plant problems | Balance of Plant | Miscellaneous (Balance of Plant) | U1 | Forced - Immediate | 2016 | Gas | GG | 300 | Gas Turbine/Jet Engine (Simple Cycle Operation) | RFC | Summer | 211.8333 | 205 | 1 | 1 | 3999-Other miscellaneous balance of plant problems | U1-Forced - Immediate | 300-Gas Turbine/Jet Engine (Simple Cycle Operation)
3999 | Other miscellaneous balance of plant problems | Balance of Plant | Miscellaneous (Balance of Plant) | U1 | Forced - Immediate | 2016 | Gas | GG | 300 | Gas Turbine/Jet Engine (Simple Cycle Operation) | NPCC | Winter | 54 | 45 | 3 | 3 | 3999-Other miscellaneous balance of plant problems | U1-Forced - Immediate | 300-Gas Turbine/Jet Engine (Simple Cycle Operation)
3999 | Other miscellaneous balance of plant problems | Balance of Plant | Miscellaneous (Balance of Plant) | U1 | Forced - Immediate | 2016 | Gas | GG | 300 | Gas Turbine/Jet Engine (Simple Cycle Operation) | RFC | Winter | 93.625 | 53.5 | 1 | 1 | 3999-Other miscellaneous balance of plant problems | U1-Forced - Immediate | 300-Gas Turbine/Jet Engine (Simple Cycle Operation)
3999 | Other miscellaneous balance of plant problems | Balance of Plant | Miscellaneous (Balance of Plant) | U1 | Forced - Immediate | 2016 | Gas | GG | 300 | Gas Turbine/Jet Engine (Simple Cycle Operation) | WECC | Winter | 106.1666 | 49 | 1 | 1 | 3999-Other miscellaneous balance of plant problems | U1-Forced - Immediate | 300-Gas Turbine/Jet Engine (Simple Cycle Operation)
3999 | Other miscellaneous balance of plant problems | Balance of Plant | Miscellaneous (Balance of Plant) | U1 | Forced - Immediate | 2016 | Gas | GG | 300 | Gas Turbine/Jet Engine (Simple Cycle Operation) | WECC | Winter | 142 | 35.5 | 1 | 1 | 3999-Other miscellaneous balance of plant problems | U1-Forced - Immediate | 300-Gas Turbine/Jet Engine (Simple Cycle Operation)
3999 | Other miscellaneous balance of plant problems | Balance of Plant | Miscellaneous (Balance of Plant) | U1 | Forced - Immediate | 2016 | Gas | GG | 300 | Gas Turbine/Jet Engine (Simple Cycle Operation) | NPCC | Winter | 233.7 | 38 | 1 | 1 | 3999-Other miscellaneous balance of plant problems | U1-Forced - Immediate | 300-Gas Turbine/Jet Engine (Simple Cycle Operation)
3999 | Other miscellaneous balance of plant problems | Balance of Plant | Miscellaneous (Balance of Plant) | U1 | Forced - Immediate | 2016 | Gas | GG | 300 | Gas Turbine/Jet Engine (Simple Cycle Operation) | WECC | Winter | 671 | 60 | 1 | 1 | 3999-Other miscellaneous balance of plant problems | U1-Forced - Immediate | 300-Gas Turbine/Jet Engine (Simple Cycle Operation)
3999 | Other miscellaneous balance of plant problems | Balance of Plant | Miscellaneous (Balance of Plant) | U1 | Forced - Immediate | 2016 | Gas | GG | 300 | Gas Turbine/Jet Engine (Simple Cycle Operation) | WECC | Winter | 735 | 49 | 1 | 1 | 3999-Other miscellaneous balance of plant problems | U1-Forced - Immediate | 300-Gas Turbine/Jet Engine (Simple Cycle Operation)
3999 | Other miscellaneous balance of plant problems | Balance of Plant | Miscellaneous (Balance of Plant) | U1 | Forced - Immediate | 2016 | Gas | GG | 300 | Gas Turbine/Jet Engine (Simple Cycle Operation) | RFC | Winter | 1128.6 | 114 | 1 | 1 | 3999-Other miscellaneous balance of plant problems | U1-Forced - Immediate | 300-Gas Turbine/Jet Engine (Simple Cycle Operation)
3999 | Other miscellaneous balance of plant problems | Balance of Plant | Miscellaneous (Balance of Plant) | SF | Startup Failure | 2016 | Hydro | WA | 500 | Pumped Storage/Hydro | SERC | Winter | 74.88 | 46.8 | 1 | 1 | 3999-Other miscellaneous balance of plant problems | SF-Startup Failure | 500-Pumped Storage/Hydro
3999 | Other miscellaneous balance of plant problems | Balance of Plant | Miscellaneous (Balance of Plant) | U1 | Forced - Immediate | 2016 | Hydro | WA | 500 | Pumped Storage/Hydro | WECC | Off-Peak | 36.358 | 51.94 | 1 | 1 | 3999-Other miscellaneous balance of plant problems | U1-Forced - Immediate | 500-Pumped Storage/Hydro
3999 | Other miscellaneous balance of plant problems | Balance of Plant | Miscellaneous (Balance of Plant) | U1 | Forced - Immediate | 2016 | Hydro | WA | 500 | Pumped Storage/Hydro | SERC | Off-Peak | 1567.0417 | 34.19 | 1 | 1 | 3999-Other miscellaneous balance of plant problems | U1-Forced - Immediate | 500-Pumped Storage/Hydro
3999 | Other miscellaneous balance of plant problems | Balance of Plant | Miscellaneous (Balance of Plant) | U1 | Forced - Immediate | 2016 | Hydro | WA | 500 | Pumped Storage/Hydro | NPCC | Summer | 16.8667 | 23 | 1 | 1 | 3999-Other miscellaneous balance of plant problems | U1-Forced - Immediate | 500-Pumped Storage/Hydro
3999 | Other miscellaneous balance of plant problems | Balance of Plant | Miscellaneous (Balance of Plant) | U1 | Forced - Immediate | 2016 | Hydro | WA | 500 | Pumped Storage/Hydro | NPCC | Summer | 41.7833 | 23 | 1 | 1 | 3999-Other miscellaneous balance of plant problems | U1-Forced - Immediate | 500-Pumped Storage/Hydro
3999 | Other miscellaneous balance of plant problems | Balance of Plant | Miscellaneous (Balance of Plant) | U1 | Forced - Immediate | 2016 | Hydro | WA | 500 | Pumped Storage/Hydro | NPCC | Summer | 685 | 30 | 1 | 1 | 3999-Other miscellaneous balance of plant problems | U1-Forced - Immediate | 500-Pumped Storage/Hydro
3999 | Other miscellaneous balance of plant problems | Balance of Plant | Miscellaneous (Balance of Plant) | U1 | Forced - Immediate | 2016 | Hydro | WA | 500 | Pumped Storage/Hydro | RFC | Winter | 239.8 | 66 | 1 | 1 | 3999-Other miscellaneous balance of plant problems | U1-Forced - Immediate | 500-Pumped Storage/Hydro
3999 | Other miscellaneous balance of plant problems | Balance of Plant | Miscellaneous (Balance of Plant) | U1 | Forced - Immediate | 2016 | Hydro | WA | 500 | Pumped Storage/Hydro | RFC | Off-Peak | 17.5 | 37.5 | 1 | 1 | 3999-Other miscellaneous balance of plant problems | U1-Forced - Immediate | 500-Pumped Storage/Hydro
3999 | Other miscellaneous balance of plant problems | Balance of Plant | Miscellaneous (Balance of Plant) | U1 | Forced - Immediate | 2016 | Hydro | WA | 500 | Pumped Storage/Hydro | WECC | Off-Peak | 1334.138 | 75.66 | 1 | 1 | 3999-Other miscellaneous balance of plant problems | U1-Forced - Immediate | 500-Pumped Storage/Hydro
3999 | Other miscellaneous balance of plant problems | Balance of Plant | Miscellaneous (Balance of Plant) | U1 | Forced - Immediate | 2016 | Hydro | WA | 500 | Pumped Storage/Hydro | RFC | Summer | 156.6 | 174 | 1 | 1 | 3999-Other miscellaneous balance of plant problems | U1-Forced - Immediate | 500-Pumped Storage/Hydro
3999 | Other miscellaneous balance of plant problems | Balance of Plant | Miscellaneous (Balance of Plant) | U1 | Forced - Immediate | 2016 | Hydro | WA | 500 | Pumped Storage/Hydro | NPCC | Winter | 57.7583 | 119.5 | 1 | 1 | 3999-Other miscellaneous balance of plant problems | U1-Forced - Immediate | 500-Pumped Storage/Hydro
3999 | Other miscellaneous balance of plant problems | Balance of Plant | Miscellaneous (Balance of Plant) | U1 | Forced - Immediate | 2016 | Hydro | WA | 500 | Pumped Storage/Hydro | NPCC | Winter | 113.525 | 119.5 | 1 | 1 | 3999-Other miscellaneous balance of plant problems | U1-Forced - Immediate | 500-Pumped Storage/Hydro
3999 | Other miscellaneous balance of plant problems | Balance of Plant | Miscellaneous (Balance of Plant) | SF | Startup Failure | 2016 | Hydro | WA | 500 | Pumped Storage/Hydro | SERC | Winter | 81.9 | 46.8 | 1 | 1 | 3999-Other miscellaneous balance of plant problems | SF-Startup Failure | 500-Pumped Storage/Hydro
3999 | Other miscellaneous balance of plant problems | Balance of Plant | Miscellaneous (Balance of Plant) | U1 | Forced - Immediate | 2016 | Hydro | WA | 500 | Pumped Storage/Hydro | RFC | Off-Peak | 68.125 | 37.5 | 1 | 1 | 3999-Other miscellaneous balance of plant problems | U1-Forced - Immediate | 500-Pumped Storage/Hydro
3999 | Other miscellaneous balance of plant problems | Balance of Plant | Miscellaneous (Balance of Plant) | U1 | Forced - Immediate | 2016 | Hydro | WA | 500 | Pumped Storage/Hydro | WECC | Off-Peak | 21459.698 | 75.66 | 1 | 1 | 3999-Other miscellaneous balance of plant problems | U1-Forced - Immediate | 500-Pumped Storage/Hydro
3999 | Other miscellaneous balance of plant problems | Balance of Plant | Miscellaneous (Balance of Plant) | U1 | Forced - Immediate | 2016 | Hydro | WA | 500 | Pumped Storage/Hydro | WECC | Summer | 81.3726 | 51.94 | 2 | 2 | 3999-Other miscellaneous balance of plant problems | U1-Forced - Immediate | 500-Pumped Storage/Hydro
3999 | Other miscellaneous balance of plant problems | Balance of Plant | Miscellaneous (Balance of Plant) | U1 | Forced - Immediate | 2016 | Hydro | WA | 500 | Pumped Storage/Hydro | WECC | Summer | 160.1483 | 51.94 | 1 | 1 | 3999-Other miscellaneous balance of plant problems | U1-Forced - Immediate | 500-Pumped Storage/Hydro
3999 | Other miscellaneous balance of plant problems | Balance of Plant | Miscellaneous (Balance of Plant) | U1 | Forced - Immediate | 2016 | Hydro | WA | 500 | Pumped Storage/Hydro | WECC | Summer | 743.75 | 37.5 | 1 | 1 | 3999-Other miscellaneous balance of plant problems | U1-Forced - Immediate | 500-Pumped Storage/Hydro
3999 | Other miscellaneous balance of plant problems | Balance of Plant | Miscellaneous (Balance of Plant) | U1 | Forced - Immediate | 2016 | Hydro | WA | 500 | Pumped Storage/Hydro | WECC | Summer | 757.5 | 37.5 | 1 | 1 | 3999-Other miscellaneous balance of plant problems | U1-Forced - Immediate | 500-Pumped Storage/Hydro
3999 | Other miscellaneous balance of plant problems | Balance of Plant | Miscellaneous (Balance of Plant) | U1 | Forced - Immediate | 2016 | Hydro | WA | 500 | Pumped Storage/Hydro | RFC | Winter | 1866.6666 | 140 | 1 | 1 | 3999-Other miscellaneous balance of plant problems | U1-Forced - Immediate | 500-Pumped Storage/Hydro
3999 | Other miscellaneous balance of plant problems | Balance of Plant | Miscellaneous (Balance of Plant) | D1 | Forced - Immediate | 2016 | Hydro | WA | 500 | Pumped Storage/Hydro | NPCC | Summer | 11 | 22 | 1 | 1 | 3999-Other miscellaneous balance of plant problems | D1-Forced - Immediate | 500-Pumped Storage/Hydro
3999 | Other miscellaneous balance of plant problems | Balance of Plant | Miscellaneous (Balance of Plant) | SF | Startup Failure | 2016 | Hydro | WA | 500 | Pumped Storage/Hydro | SERC | Winter | 8.58 | 46.8 | 1 | 1 | 3999-Other miscellaneous balance of plant problems | SF-Startup Failure | 500-Pumped Storage/Hydro
3999 | Other miscellaneous balance of plant problems | Balance of Plant | Miscellaneous (Balance of Plant) | U1 | Forced - Immediate | 2016 | Hydro | WA | 500 | Pumped Storage/Hydro | WECC | Off-Peak | 149.7603 | 51.94 | 1 | 1 | 3999-Other miscellaneous balance of plant problems | U1-Forced - Immediate | 500-Pumped Storage/Hydro
3999 | Other miscellaneous balance of plant problems | Balance of Plant | Miscellaneous (Balance of Plant) | U1 | Forced - Immediate | 2016 | Hydro | WA | 500 | Pumped Storage/Hydro | NPCC | Summer | 121.965 | 17.3 | 1 | 1 | 3999-Other miscellaneous balance of plant problems | U1-Forced - Immediate | 500-Pumped Storage/Hydro
3999 | Other miscellaneous balance of plant problems | Balance of Plant | Miscellaneous (Balance of Plant) | U1 | Forced - Immediate | 2016 | Hydro | WA | 500 | Pumped Storage/Hydro | WECC | Summer | 129.85 | 51.94 | 2 | 2 | 3999-Other miscellaneous balance of plant problems | U1-Forced - Immediate | 500-Pumped Storage/Hydro
3999 | Other miscellaneous balance of plant problems | Balance of Plant | Miscellaneous (Balance of Plant) | U1 | Forced - Immediate | 2016 | Hydro | WA | 500 | Pumped Storage/Hydro | WECC | Summer | 364.4456 | 51.94 | 2 | 2 | 3999-Other miscellaneous balance of plant problems | U1-Forced - Immediate | 500-Pumped Storage/Hydro
3999 | Other miscellaneous balance of plant problems | Balance of Plant | Miscellaneous (Balance of Plant) | U1 | Forced - Immediate | 2016 | Hydro | WA | 500 | Pumped Storage/Hydro | RFC | Summer | 14493.7333 | 106 | 1 | 1 | 3999-Other miscellaneous balance of plant problems | U1-Forced - Immediate | 500-Pumped Storage/Hydro
3999 | Other miscellaneous balance of plant problems | Balance of Plant | Miscellaneous (Balance of Plant) | U1 | Forced - Immediate | 2016 | Hydro | WA | 500 | Pumped Storage/Hydro | NPCC | Winter | 3.46 | 17.3 | 1 | 1 | 3999-Other miscellaneous balance of plant problems | U1-Forced - Immediate | 500-Pumped Storage/Hydro
3999 | Other miscellaneous balance of plant problems | Balance of Plant | Miscellaneous (Balance of Plant) | U1 | Forced - Immediate | 2016 | Hydro | WA | 500 | Pumped Storage/Hydro | WECC | Off-Peak | 146.2976 | 51.94 | 1 | 1 | 3999-Other miscellaneous balance of plant problems | U1-Forced - Immediate | 500-Pumped Storage/Hydro
3999 | Other miscellaneous balance of plant problems | Balance of Plant | Miscellaneous (Balance of Plant) | U1 | Forced - Immediate | 2016 | Hydro | WA | 500 | Pumped Storage/Hydro | WECC | Off-Peak | 178.3273 | 51.94 | 1 | 1 | 3999-Other miscellaneous balance of plant problems | U1-Forced - Immediate | 500-Pumped Storage/Hydro
3999 | Other miscellaneous balance of plant problems | Balance of Plant | Miscellaneous (Balance of Plant) | U1 | Forced - Immediate | 2016 | Hydro | WA | 500 | Pumped Storage/Hydro | MRO | Off-Peak | 1917.9125 | 40.25 | 3 | 3 | 3999-Other miscellaneous balance of plant problems | U1-Forced - Immediate | 500-Pumped Storage/Hydro
3999 | Other miscellaneous balance of plant problems | Balance of Plant | Miscellaneous (Balance of Plant) | U1 | Forced - Immediate | 2016 | Hydro | WA | 500 | Pumped Storage/Hydro | WECC | Summer | 36.05 | 43.26 | 1 | 1 | 3999-Other miscellaneous balance of plant problems | U1-Forced - Immediate | 500-Pumped Storage/Hydro
3999 | Other miscellaneous balance of plant problems | Balance of Plant | Miscellaneous (Balance of Plant) | U1 | Forced - Immediate | 2016 | Hydro | WA | 500 | Pumped Storage/Hydro | RFC | Summer | 2110.9 | 22 | 1 | 1 | 3999-Other miscellaneous balance of plant problems | U1-Forced - Immediate | 500-Pumped Storage/Hydro
3999 | Other miscellaneous balance of plant problems | Balance of Plant | Miscellaneous (Balance of Plant) | U1 | Forced - Immediate | 2016 | Hydro | WA | 500 | Pumped Storage/Hydro | WECC | Winter | 6.0375 | 120.75 | 1 | 1 | 3999-Other miscellaneous balance of plant problems | U1-Forced - Immediate | 500-Pumped Storage/Hydro
3999 | Other miscellaneous balance of plant problems | Balance of Plant | Miscellaneous (Balance of Plant) | U1 | Forced - Immediate | 2016 | Hydro | WA | 500 | Pumped Storage/Hydro | RFC | Winter | 39920.5833 | 23.75 | 2 | 2 | 3999-Other miscellaneous balance of plant problems | U1-Forced - Immediate | 500-Pumped Storage/Hydro
3999 | Other miscellaneous balance of plant problems | Balance of Plant | Miscellaneous (Balance of Plant) | SF | Startup Failure | 2016 | Hydro | WA | 500 | Pumped Storage/Hydro | SERC | Winter | 485.94 | 46.8 | 1 | 1 | 3999-Other miscellaneous balance of plant problems | SF-Startup Failure | 500-Pumped Storage/Hydro
3999 | Other miscellaneous balance of plant problems | Balance of Plant | Miscellaneous (Balance of Plant) | U1 | Forced - Immediate | 2016 | Hydro | WA | 500 | Pumped Storage/Hydro | WECC | Off-Peak | 5553.3333 | 49 | 1 | 1 | 3999-Other miscellaneous balance of plant problems | U1-Forced - Immediate | 500-Pumped Storage/Hydro
3999 | Other miscellaneous balance of plant problems | Balance of Plant | Miscellaneous (Balance of Plant) | U1 | Forced - Immediate | 2016 | Hydro | WA | 500 | Pumped Storage/Hydro | WECC | Off-Peak | 7418.5996 | 588 | 1 | 1 | 3999-Other miscellaneous balance of plant problems | U1-Forced - Immediate | 500-Pumped Storage/Hydro
3999 | Other miscellaneous balance of plant problems | Balance of Plant | Miscellaneous (Balance of Plant) | U1 | Forced - Immediate | 2016 | Hydro | WA | 500 | Pumped Storage/Hydro | WECC | Summer | 521.3333 | 34 | 1 | 1 | 3999-Other miscellaneous balance of plant problems | U1-Forced - Immediate | 500-Pumped Storage/Hydro
3999 | Other miscellaneous balance of plant problems | Balance of Plant | Miscellaneous (Balance of Plant) | SF | Startup Failure | 2016 | Hydro | WA | 500 | Pumped Storage/Hydro | SERC | Winter | 84 | 33.6 | 1 | 1 | 3999-Other miscellaneous balance of plant problems | SF-Startup Failure | 500-Pumped Storage/Hydro
3999 | Other miscellaneous balance of plant problems | Balance of Plant | Miscellaneous (Balance of Plant) | U1 | Forced - Immediate | 2016 | Hydro | WA | 500 | Pumped Storage/Hydro | WECC | Off-Peak | 89.1636 | 51.94 | 1 | 1 | 3999-Other miscellaneous balance of plant problems | U1-Forced - Immediate | 500-Pumped Storage/Hydro
3999 | Other miscellaneous balance of plant problems | Balance of Plant | Miscellaneous (Balance of Plant) | U1 | Forced - Immediate | 2016 | Hydro | WA | 500 | Pumped Storage/Hydro | WECC | Off-Peak | 204.6566 | 68.6 | 1 | 1 | 3999-Other miscellaneous balance of plant problems | U1-Forced - Immediate | 500-Pumped Storage/Hydro
3999 | Other miscellaneous balance of plant problems | Balance of Plant | Miscellaneous (Balance of Plant) | U1 | Forced - Immediate | 2016 | Hydro | WA | 500 | Pumped Storage/Hydro | WECC | Off-Peak | 274.4166 | 89 | 1 | 1 | 3999-Other miscellaneous balance of plant problems | U1-Forced - Immediate | 500-Pumped Storage/Hydro
3999 | Other miscellaneous balance of plant problems | Balance of Plant | Miscellaneous (Balance of Plant) | U1 | Forced - Immediate | 2016 | Hydro | WA | 500 | Pumped Storage/Hydro | RFC | Off-Peak | 367.9566 | 66.1 | 1 | 1 | 3999-Other miscellaneous balance of plant problems | U1-Forced - Immediate | 500-Pumped Storage/Hydro
3999 | Other miscellaneous balance of plant problems | Balance of Plant | Miscellaneous (Balance of Plant) | U1 | Forced - Immediate | 2016 | Hydro | WA | 500 | Pumped Storage/Hydro | RFC | Off-Peak | 4767.5832 | 385 | 1 | 1 | 3999-Other miscellaneous balance of plant problems | U1-Forced - Immediate | 500-Pumped Storage/Hydro
3999 | Other miscellaneous balance of plant problems | Balance of Plant | Miscellaneous (Balance of Plant) | U1 | Forced - Immediate | 2016 | Hydro | WA | 500 | Pumped Storage/Hydro | NPCC | Summer | 14.25 | 22.5 | 1 | 1 | 3999-Other miscellaneous balance of plant problems | U1-Forced - Immediate | 500-Pumped Storage/Hydro
3999 | Other miscellaneous balance of plant problems | Balance of Plant | Miscellaneous (Balance of Plant) | U1 | Forced - Immediate | 2016 | Hydro | WA | 500 | Pumped Storage/Hydro | WECC | Summer | 775 | 37.5 | 1 | 1 | 3999-Other miscellaneous balance of plant problems | U1-Forced - Immediate | 500-Pumped Storage/Hydro
3999 | Other miscellaneous balance of plant problems | Balance of Plant | Miscellaneous (Balance of Plant) | U1 | Forced - Immediate | 2016 | Hydro | WA | 500 | Pumped Storage/Hydro | RFC | Summer | 1662.9165 | 307 | 1 | 1 | 3999-Other miscellaneous balance of plant problems | U1-Forced - Immediate | 500-Pumped Storage/Hydro
3999 | Other miscellaneous balance of plant problems | Balance of Plant | Miscellaneous (Balance of Plant) | U1 | Forced - Immediate | 2016 | Hydro | WA | 500 | Pumped Storage/Hydro | SERC | Winter | 41.028 | 34.19 | 1 | 1 | 3999-Other miscellaneous balance of plant problems | U1-Forced - Immediate | 500-Pumped Storage/Hydro
3999 | Other miscellaneous balance of plant problems | Balance of Plant | Miscellaneous (Balance of Plant) | U1 | Forced - Immediate | 2016 | Hydro | WA | 500 | Pumped Storage/Hydro | SERC | Winter | 43.8772 | 34.19 | 1 | 1 | 3999-Other miscellaneous balance of plant problems | U1-Forced - Immediate | 500-Pumped Storage/Hydro
3999 | Other miscellaneous balance of plant problems | Balance of Plant | Miscellaneous (Balance of Plant) | D1 | Forced - Immediate | 2016 | Hydro | WA | 500 | Pumped Storage/Hydro | MRO | Off-Peak | 39.9 | 9 | 1 | 1 | 3999-Other miscellaneous balance of plant problems | D1-Forced - Immediate | 500-Pumped Storage/Hydro
3999 | Other miscellaneous balance of plant problems | Balance of Plant | Miscellaneous (Balance of Plant) | U1 | Forced - Immediate | 2016 | Hydro | WA | 500 | Pumped Storage/Hydro | WECC | Off-Peak | 85.701 | 51.94 | 1 | 1 | 3999-Other miscellaneous balance of plant problems | U1-Forced - Immediate | 500-Pumped Storage/Hydro
3999 | Other miscellaneous balance of plant problems | Balance of Plant | Miscellaneous (Balance of Plant) | U1 | Forced - Immediate | 2016 | Hydro | WA | 500 | Pumped Storage/Hydro | WECC | Off-Peak | 172.2676 | 51.94 | 1 | 1 | 3999-Other miscellaneous balance of plant problems | U1-Forced - Immediate | 500-Pumped Storage/Hydro
3999 | Other miscellaneous balance of plant problems | Balance of Plant | Miscellaneous (Balance of Plant) | U1 | Forced - Immediate | 2016 | Hydro | WA | 500 | Pumped Storage/Hydro | RFC | Off-Peak | 187 | 66 | 1 | 1 | 3999-Other miscellaneous balance of plant problems | U1-Forced - Immediate | 500-Pumped Storage/Hydro
3999 | Other miscellaneous balance of plant problems | Balance of Plant | Miscellaneous (Balance of Plant) | U1 | Forced - Immediate | 2016 | Hydro | WA | 500 | Pumped Storage/Hydro | RFC | Summer | 2993.2283 | 66.1 | 1 | 1 | 3999-Other miscellaneous balance of plant problems | U1-Forced - Immediate | 500-Pumped Storage/Hydro
3999 | Other miscellaneous balance of plant problems | Balance of Plant | Miscellaneous (Balance of Plant) | D1 | Forced - Immediate | 2016 | Coal | CC | 650 | Fluidized Bed | RFC | Winter | 10713.4165 | 295 | 1 | 1 | 3999-Other miscellaneous balance of plant problems | D1-Forced - Immediate | 650-Fluidized Bed
3999 | Other miscellaneous balance of plant problems | Balance of Plant | Miscellaneous (Balance of Plant) | D1 | Forced - Immediate | 2016 | Coal | OS | 800 | Miscellaneous | RFC | Summer | 23.79 | 18.3 | 1 | 1 | 3999-Other miscellaneous balance of plant problems | D1-Forced - Immediate | 800-Miscellaneous
3999 | Other miscellaneous balance of plant problems | Balance of Plant | Miscellaneous (Balance of Plant) | U1 | Forced - Immediate | 2016 | Coal | OS | 800 | Miscellaneous | RFC | Off-Peak | 1601.6 | 52 | 1 | 1 | 3999-Other miscellaneous balance of plant problems | U1-Forced - Immediate | 800-Miscellaneous
3999 | Other miscellaneous balance of plant problems | Balance of Plant | Miscellaneous (Balance of Plant) | U1 | Forced - Immediate | 2016 | Gas | GG | 800 | Miscellaneous | SERC | Off-Peak | 1035.9998 | 240 | 1 | 1 | 3999-Other miscellaneous balance of plant problems | U1-Forced - Immediate | 800-Miscellaneous
3999 | Other miscellaneous balance of plant problems | Balance of Plant | Miscellaneous (Balance of Plant) | D1 | Forced - Immediate | 2016 | Gas | GG | 800 | Miscellaneous | WECC | Summer | 1032.9666 | 266 | 1 | 1 | 3999-Other miscellaneous balance of plant problems | D1-Forced - Immediate | 800-Miscellaneous
3999 | Other miscellaneous balance of plant problems | Balance of Plant | Miscellaneous (Balance of Plant) | U1 | Forced - Immediate | 2016 | Gas | GG | 800 | Miscellaneous | SERC | Off-Peak | 2479.9999 | 240 | 1 | 1 | 3999-Other miscellaneous balance of plant problems | U1-Forced - Immediate | 800-Miscellaneous
3999 | Other miscellaneous balance of plant problems | Balance of Plant | Miscellaneous (Balance of Plant) | D1 | Forced - Immediate | 2016 | Coal | CC | 810 | Multi-boiler/Multi-turbine | MRO | Summer | 741 | 19 | 1 | 1 | 3999-Other miscellaneous balance of plant problems | D1-Forced - Immediate | 810-Multi-boiler/Multi-turbine
3999 | Other miscellaneous balance of plant problems | Balance of Plant | Miscellaneous (Balance of Plant) | D1 | Forced - Immediate | 2016 | Coal | CC | 810 | Multi-boiler/Multi-turbine | MRO | Summer | 858 | 22 | 1 | 1 | 3999-Other miscellaneous balance of plant problems | D1-Forced - Immediate | 810-Multi-boiler/Multi-turbine
3999 | Other miscellaneous balance of plant problems | Balance of Plant | Miscellaneous (Balance of Plant) | D1 | Forced - Immediate | 2016 | Waste Heat | WH | 850 | Combined Cycle Block | SERC | Off-Peak | 156 | 104 | 1 | 1 | 3999-Other miscellaneous balance of plant problems | D1-Forced - Immediate | 850-Combined Cycle Block
3999 | Other miscellaneous balance of plant problems | Balance of Plant | Miscellaneous (Balance of Plant) | D1 | Forced - Immediate | 2016 | Waste Heat | WH | 850 | Combined Cycle Block | SERC | Winter | 59.3333 | 20 | 1 | 1 | 3999-Other miscellaneous balance of plant problems | D1-Forced - Immediate | 850-Combined Cycle Block
3999 | Other miscellaneous balance of plant problems | Balance of Plant | Miscellaneous (Balance of Plant) | U1 | Forced - Immediate | 2016 | Gas | GG | 850 | Combined Cycle Block | WECC | Summer | 1175.1833 | 49 | 1 | 1 | 3999-Other miscellaneous balance of plant problems | U1-Forced - Immediate | 850-Combined Cycle Block
3999 | Other miscellaneous balance of plant problems | Balance of Plant | Miscellaneous (Balance of Plant) | D1 | Forced - Immediate | 2016 | Gas | GG | 850 | Combined Cycle Block | WECC | Summer | 40.3333 | 110 | 1 | 1 | 3999-Other miscellaneous balance of plant problems | D1-Forced - Immediate | 850-Combined Cycle Block
3999 | Other miscellaneous balance of plant problems | Balance of Plant | Miscellaneous (Balance of Plant) | D1 | Forced - Immediate | 2016 | Gas | GG | 850 | Combined Cycle Block | WECC | Summer | 42.1666 | 115 | 1 | 1 | 3999-Other miscellaneous balance of plant problems | D1-Forced - Immediate | 850-Combined Cycle Block
3999 | Other miscellaneous balance of plant problems | Balance of Plant | Miscellaneous (Balance of Plant) | D1 | Forced - Immediate | 2016 | Gas | GG | 850 | Combined Cycle Block | WECC | Summer | 45.8332 | 125 | 1 | 1 | 3999-Other miscellaneous balance of plant problems | D1-Forced - Immediate | 850-Combined Cycle Block
3999 | Other miscellaneous balance of plant problems | Balance of Plant | Miscellaneous (Balance of Plant) | D1 | Forced - Immediate | 2016 | Waste Heat | WH | 850 | Combined Cycle Block | SERC | Off-Peak | 366.0066 | 101.2 | 1 | 1 | 3999-Other miscellaneous balance of plant problems | D1-Forced - Immediate | 850-Combined Cycle Block
3999 | Other miscellaneous balance of plant problems | Balance of Plant | Miscellaneous (Balance of Plant) | D1 | Forced - Immediate | 2016 | Waste Heat | WH | 850 | Combined Cycle Block | SERC | Off-Peak | 5274.5333 | 104 | 1 | 1 | 3999-Other miscellaneous balance of plant problems | D1-Forced - Immediate | 850-Combined Cycle Block
3999 | Other miscellaneous balance of plant problems | Balance of Plant | Miscellaneous (Balance of Plant) | D1 | Forced - Immediate | 2016 | Waste Heat | WH | 850 | Combined Cycle Block | SERC | Winter | 46.6666 | 40 | 1 | 1 | 3999-Other miscellaneous balance of plant problems | D1-Forced - Immediate | 850-Combined Cycle Block
3999 | Other miscellaneous balance of plant problems | Balance of Plant | Miscellaneous (Balance of Plant) | D1 | Forced - Immediate | 2016 | Waste Heat | WH | 850 | Combined Cycle Block | SERC | Winter | 116.4583 | 107.5 | 1 | 1 | 3999-Other miscellaneous balance of plant problems | D1-Forced - Immediate | 850-Combined Cycle Block
3999 | Other miscellaneous balance of plant problems | Balance of Plant | Miscellaneous (Balance of Plant) | U1 | Forced - Immediate | 2016 | Gas | GG | 850 | Combined Cycle Block | WECC | Off-Peak | 31.07 | 62.14 | 1 | 1 | 3999-Other miscellaneous balance of plant problems | U1-Forced - Immediate | 850-Combined Cycle Block
3999 | Other miscellaneous balance of plant problems | Balance of Plant | Miscellaneous (Balance of Plant) | U1 | Forced - Immediate | 2016 | Gas | GG | 850 | Combined Cycle Block | SERC | Summer | 6274.5 | 282 | 1 | 1 | 3999-Other miscellaneous balance of plant problems | U1-Forced - Immediate | 850-Combined Cycle Block
3999 | Other miscellaneous balance of plant problems | Balance of Plant | Miscellaneous (Balance of Plant) | U2 | Forced - Delayed | 2016 | Gas | GG | 850 | Combined Cycle Block | SERC | Off-Peak | 6124.9998 | 300 | 1 | 1 | 3999-Other miscellaneous balance of plant problems | U2-Forced - Delayed | 850-Combined Cycle Block
3999 | Other miscellaneous balance of plant problems | Balance of Plant | Miscellaneous (Balance of Plant) | D1 | Forced - Immediate | 2016 | Waste Heat | WH | 850 | Combined Cycle Block | SERC | Off-Peak | 1196 | 104 | 1 | 1 | 3999-Other miscellaneous balance of plant problems | D1-Forced - Immediate | 850-Combined Cycle Block
3999 | Other miscellaneous balance of plant problems | Balance of Plant | Miscellaneous (Balance of Plant) | D1 | Forced - Immediate | 2016 | Gas | GG | 850 | Combined Cycle Block | NPCC | Summer | 816 | 60 | 1 | 1 | 3999-Other miscellaneous balance of plant problems | D1-Forced - Immediate | 850-Combined Cycle Block
3999 | Other miscellaneous balance of plant problems | Balance of Plant | Miscellaneous (Balance of Plant) | D1 | Forced - Immediate | 2016 | Waste Heat | WH | 850 | Combined Cycle Block | SERC | Off-Peak | 79.205 | 65.1 | 1 | 1 | 3999-Other miscellaneous balance of plant problems | D1-Forced - Immediate | 850-Combined Cycle Block
3999 | Other miscellaneous balance of plant problems | Balance of Plant | Miscellaneous (Balance of Plant) | D2 | Forced - Delayed | 2016 | Gas | OG | 850 | Combined Cycle Block | MRO | Off-Peak | 632.5 | 55 | 1 | 1 | 3999-Other miscellaneous balance of plant problems | D2-Forced - Delayed | 850-Combined Cycle Block
3999 | Other miscellaneous balance of plant problems | Balance of Plant | Miscellaneous (Balance of Plant) | D3 | Forced - Postponed | 2016 | Gas | OG | 850 | Combined Cycle Block | MRO | Summer | 661.3333 | 80 | 1 | 1 | 3999-Other miscellaneous balance of plant problems | D3-Forced - Postponed | 850-Combined Cycle Block
3999 | Other miscellaneous balance of plant problems | Balance of Plant | Miscellaneous (Balance of Plant) | U1 | Forced - Immediate | 2016 | Gas | GG | 850 | Combined Cycle Block | WECC | Off-Peak | 1650 | 50 | 1 | 1 | 3999-Other miscellaneous balance of plant problems | U1-Forced - Immediate | 850-Combined Cycle Block
3999 | Other miscellaneous balance of plant problems | Balance of Plant | Miscellaneous (Balance of Plant) | U1 | Forced - Immediate | 2016 | Waste Heat | WH | 850 | Combined Cycle Block | SERC | Off-Peak | 55.5732 | 208.4 | 1 | 1 | 3999-Other miscellaneous balance of plant problems | U1-Forced - Immediate | 850-Combined Cycle Block
3999 | Other miscellaneous balance of plant problems | Balance of Plant | Miscellaneous (Balance of Plant) | D1 | Forced - Immediate | 2016 | Gas | GG | 850 | Combined Cycle Block | WECC | Off-Peak | 230 | 115 | 1 | 1 | 3999-Other miscellaneous balance of plant problems | D1-Forced - Immediate | 850-Combined Cycle Block
3999 | Other miscellaneous balance of plant problems | Balance of Plant | Miscellaneous (Balance of Plant) | D1 | Forced - Immediate | 2016 | Waste Heat | WH | 850 | Combined Cycle Block | SERC | Winter | 46.3333 | 20 | 1 | 1 | 3999-Other miscellaneous balance of plant problems | D1-Forced - Immediate | 850-Combined Cycle Block
3999 | Other miscellaneous balance of plant problems | Balance of Plant | Miscellaneous (Balance of Plant) | U1 | Forced - Immediate | 2016 | Gas | GG | 850 | Combined Cycle Block | WECC | Summer | 539 | 49 | 1 | 1 | 3999-Other miscellaneous balance of plant problems | U1-Forced - Immediate | 850-Combined Cycle Block
3999 | Other miscellaneous balance of plant problems | Balance of Plant | Miscellaneous (Balance of Plant) | D1 | Forced - Immediate | 2016 | Gas | GG | 850 | Combined Cycle Block | WECC | Off-Peak | 238 | 119 | 1 | 1 | 3999-Other miscellaneous balance of plant problems | D1-Forced - Immediate | 850-Combined Cycle Block
3999 | Other miscellaneous balance of plant problems | Balance of Plant | Miscellaneous (Balance of Plant) | D1 | Forced - Immediate | 2016 | Gas | GG | 850 | Combined Cycle Block | NPCC | Summer | 5.37 | 107.4 | 1 | 1 | 3999-Other miscellaneous balance of plant problems | D1-Forced - Immediate | 850-Combined Cycle Block
3999 | Other miscellaneous balance of plant problems | Balance of Plant | Miscellaneous (Balance of Plant) | D1 | Forced - Immediate | 2016 | Gas | GG | 850 | Combined Cycle Block | RFC | Winter | 4.625 | 55.5 | 1 | 1 | 3999-Other miscellaneous balance of plant problems | D1-Forced - Immediate | 850-Combined Cycle Block
3999 | Other miscellaneous balance of plant problems | Balance of Plant | Miscellaneous (Balance of Plant) | D1 | Forced - Immediate | 2016 | Waste Heat | WH | 850 | Combined Cycle Block | SERC | Off-Peak | 33.3367 | 13.7 | 1 | 1 | 3999-Other miscellaneous balance of plant problems | D1-Forced - Immediate | 850-Combined Cycle Block
3999 | Other miscellaneous balance of plant problems | Balance of Plant | Miscellaneous (Balance of Plant) | U1 | Forced - Immediate | 2016 | Gas | GG | 850 | Combined Cycle Block | WECC | Off-Peak | 2769.3166 | 49 | 1 | 1 | 3999-Other miscellaneous balance of plant problems | U1-Forced - Immediate | 850-Combined Cycle Block
3999 | Other miscellaneous balance of plant problems | Balance of Plant | Miscellaneous (Balance of Plant) | D1 | Forced - Immediate | 2016 | Gas | GG | 850 | Combined Cycle Block | WECC | Off-Peak | 250 | 125 | 1 | 1 | 3999-Other miscellaneous balance of plant problems | D1-Forced - Immediate | 850-Combined Cycle Block
3999 | Other miscellaneous balance of plant problems | Balance of Plant | Miscellaneous (Balance of Plant) | D1 | Forced - Immediate | 2016 | Gas | GG | 850 | Combined Cycle Block | NPCC | Summer | 133.9366 | 174.7 | 1 | 1 | 3999-Other miscellaneous balance of plant problems | D1-Forced - Immediate | 850-Combined Cycle Block
3999 | Other miscellaneous balance of plant problems | Balance of Plant | Miscellaneous (Balance of Plant) | SF | Startup Failure | 2016 | Gas | GG | 850 | Combined Cycle Block | NPCC | Summer | 151.3864 | 324.4 | 1 | 1 | 3999-Other miscellaneous balance of plant problems | SF-Startup Failure | 850-Combined Cycle Block
3999 | Other miscellaneous balance of plant problems | Balance of Plant | Miscellaneous (Balance of Plant) | U1 | Forced - Immediate | 2016 | Gas | GG | 850 | Combined Cycle Block | NPCC | Winter | 609.8216 | 89.9 | 1 | 1 | 3999-Other miscellaneous balance of plant problems | U1-Forced - Immediate | 850-Combined Cycle Block
3999 | Other miscellaneous balance of plant problems | Balance of Plant | Miscellaneous (Balance of Plant) | D1 | Forced - Immediate | 2016 | Gas | GG | 850 | Combined Cycle Block | NPCC | Off-Peak | 244.2499 | 293.1 | 1 | 1 | 3999-Other miscellaneous balance of plant problems | D1-Forced - Immediate | 850-Combined Cycle Block
3999 | Other miscellaneous balance of plant problems | Balance of Plant | Miscellaneous (Balance of Plant) | D1 | Forced - Immediate | 2016 | Waste Heat | WH | 850 | Combined Cycle Block | SERC | Winter | 26.6667 | 20 | 1 | 1 | 3999-Other miscellaneous balance of plant problems | D1-Forced - Immediate | 850-Combined Cycle Block
3999 | Other miscellaneous balance of plant problems | Balance of Plant | Miscellaneous (Balance of Plant) | D3 | Forced - Postponed | 2016 | Gas | OG | 850 | Combined Cycle Block | MRO | Summer | 890.6666 | 80 | 1 | 1 | 3999-Other miscellaneous balance of plant problems | D3-Forced - Postponed | 850-Combined Cycle Block
3999 | Other miscellaneous balance of plant problems | Balance of Plant | Miscellaneous (Balance of Plant) | SF | Startup Failure | 2016 | Gas | GG | 850 | Combined Cycle Block | SERC | Winter | 102.3666 | 166 | 1 | 1 | 3999-Other miscellaneous balance of plant problems | SF-Startup Failure | 850-Combined Cycle Block
3999 | Other miscellaneous balance of plant problems | Balance of Plant | Miscellaneous (Balance of Plant) | U1 | Forced - Immediate | 2016 | Gas | GG | 850 | Combined Cycle Block | WECC | Off-Peak | 49 | 49 | 1 | 1 | 3999-Other miscellaneous balance of plant problems | U1-Forced - Immediate | 850-Combined Cycle Block
3999 | Other miscellaneous balance of plant problems | Balance of Plant | Miscellaneous (Balance of Plant) | U1 | Forced - Immediate | 2016 | Gas | GG | 850 | Combined Cycle Block | WECC | Off-Peak | 100 | 50 | 1 | 1 | 3999-Other miscellaneous balance of plant problems | U1-Forced - Immediate | 850-Combined Cycle Block
3999 | Other miscellaneous balance of plant problems | Balance of Plant | Miscellaneous (Balance of Plant) | U1 | Forced - Immediate | 2016 | Gas | GG | 850 | Combined Cycle Block | NPCC | Summer | 6683.4 | 94.8 | 1 | 1 | 3999-Other miscellaneous balance of plant problems | U1-Forced - Immediate | 850-Combined Cycle Block
3999 | Other miscellaneous balance of plant problems | Balance of Plant | Miscellaneous (Balance of Plant) | U1 | Forced - Immediate | 2016 | Gas | GG | 850 | Combined Cycle Block | NPCC | Summer | 12683.36 | 186.52 | 1 | 1 | 3999-Other miscellaneous balance of plant problems | U1-Forced - Immediate | 850-Combined Cycle Block
3999 | Other miscellaneous balance of plant problems | Balance of Plant | Miscellaneous (Balance of Plant) | U1 | Forced - Immediate | 2016 | Gas | GG | 850 | Combined Cycle Block | SERC | Summer | 24057.0662 | 1376 | 1 | 1 | 3999-Other miscellaneous balance of plant problems | U1-Forced - Immediate | 850-Combined Cycle Block
3999 | Other miscellaneous balance of plant problems | Balance of Plant | Miscellaneous (Balance of Plant) | D1 | Forced - Immediate | 2016 | Gas | GG | 851 | CC GT units | TRE | Off-Peak | 76 | 76 | 2 | 2 | 3999-Other miscellaneous balance of plant problems | D1-Forced - Immediate | 851-CC GT units
3999 | Other miscellaneous balance of plant problems | Balance of Plant | Miscellaneous (Balance of Plant) | SF | Startup Failure | 2016 | Gas | GG | 851 | CC GT units | SERC | Summer | 3475.5166 | 151 | 1 | 1 | 3999-Other miscellaneous balance of plant problems | SF-Startup Failure | 851-CC GT units
3999 | Other miscellaneous balance of plant problems | Balance of Plant | Miscellaneous (Balance of Plant) | U1 | Forced - Immediate | 2016 | Gas | GG | 851 | CC GT units | RFC | Off-Peak | 516 | 215 | 1 | 1 | 3999-Other miscellaneous balance of plant problems | U1-Forced - Immediate | 851-CC GT units
3999 | Other miscellaneous balance of plant problems | Balance of Plant | Miscellaneous (Balance of Plant) | U1 | Forced - Immediate | 2016 | Gas | GG | 851 | CC GT units | NPCC | Off-Peak | 1006.3013 | 183.52 | 1 | 1 | 3999-Other miscellaneous balance of plant problems | U1-Forced - Immediate | 851-CC GT units
3999 | Other miscellaneous balance of plant problems | Balance of Plant | Miscellaneous (Balance of Plant) | U1 | Forced - Immediate | 2016 | Gas | GG | 851 | CC GT units | TRE | Summer | 2370 | 158 | 1 | 1 | 3999-Other miscellaneous balance of plant problems | U1-Forced - Immediate | 851-CC GT units
3999 | Other miscellaneous balance of plant problems | Balance of Plant | Miscellaneous (Balance of Plant) | U1 | Forced - Immediate | 2016 | Gas | GG | 851 | CC GT units | WECC | Winter | 6.9543 | 208.63 | 1 | 1 | 3999-Other miscellaneous balance of plant problems | U1-Forced - Immediate | 851-CC GT units
3999 | Other miscellaneous balance of plant problems | Balance of Plant | Miscellaneous (Balance of Plant) | U1 | Forced - Immediate | 2016 | Gas | GG | 851 | CC GT units | RFC | Winter | 188.1 | 171 | 2 | 2 | 3999-Other miscellaneous balance of plant problems | U1-Forced - Immediate | 851-CC GT units
3999 | Other miscellaneous balance of plant problems | Balance of Plant | Miscellaneous (Balance of Plant) | U1 | Forced - Immediate | 2016 | Gas | GG | 851 | CC GT units | NPCC | Winter | 606.68 | 151.67 | 1 | 1 | 3999-Other miscellaneous balance of plant problems | U1-Forced - Immediate | 851-CC GT units
3999 | Other miscellaneous balance of plant problems | Balance of Plant | Miscellaneous (Balance of Plant) | D2 | Forced - Delayed | 2016 | Gas | GG | 851 | CC GT units | MRO | Summer | 59.4267 | 44.57 | 1 | 1 | 3999-Other miscellaneous balance of plant problems | D2-Forced - Delayed | 851-CC GT units
3999 | Other miscellaneous balance of plant problems | Balance of Plant | Miscellaneous (Balance of Plant) | U1 | Forced - Immediate | 2016 | Gas | GG | 851 | CC GT units | SERC | Off-Peak | 3273.3999 | 156 | 1 | 1 | 3999-Other miscellaneous balance of plant problems | U1-Forced - Immediate | 851-CC GT units
3999 | Other miscellaneous balance of plant problems | Balance of Plant | Miscellaneous (Balance of Plant) | U1 | Forced - Immediate | 2016 | Gas | GG | 851 | CC GT units | WECC | Summer | 168.56 | 168.56 | 2 | 2 | 3999-Other miscellaneous balance of plant problems | U1-Forced - Immediate | 851-CC GT units
3999 | Other miscellaneous balance of plant problems | Balance of Plant | Miscellaneous (Balance of Plant) | U1 | Forced - Immediate | 2016 | Gas | GG | 851 | CC GT units | RFC | Winter | 516.1665 | 190 | 1 | 1 | 3999-Other miscellaneous balance of plant problems | U1-Forced - Immediate | 851-CC GT units
3999 | Other miscellaneous balance of plant problems | Balance of Plant | Miscellaneous (Balance of Plant) | U1 | Forced - Immediate | 2016 | Gas | GG | 851 | CC GT units | WECC | Off-Peak | 674.24 | 168.56 | 2 | 2 | 3999-Other miscellaneous balance of plant problems | U1-Forced - Immediate | 851-CC GT units
3999 | Other miscellaneous balance of plant problems | Balance of Plant | Miscellaneous (Balance of Plant) | U1 | Forced - Immediate | 2016 | Gas | GG | 851 | CC GT units | MRO | Off-Peak | 716.4366 | 159.8 | 1 | 1 | 3999-Other miscellaneous balance of plant problems | U1-Forced - Immediate | 851-CC GT units
3999 | Other miscellaneous balance of plant problems | Balance of Plant | Miscellaneous (Balance of Plant) | U1 | Forced - Immediate | 2016 | Gas | GG | 851 | CC GT units | SERC | Off-Peak | 2974.3999 | 156 | 1 | 1 | 3999-Other miscellaneous balance of plant problems | U1-Forced - Immediate | 851-CC GT units
3999 | Other miscellaneous balance of plant problems | Balance of Plant | Miscellaneous (Balance of Plant) | U1 | Forced - Immediate | 2016 | Gas | GG | 851 | CC GT units | TRE | Winter | 773.8 | 146 | 1 | 1 | 3999-Other miscellaneous balance of plant problems | U1-Forced - Immediate | 851-CC GT units
3999 | Other miscellaneous balance of plant problems | Balance of Plant | Miscellaneous (Balance of Plant) | D1 | Forced - Immediate | 2016 | Gas | GG | 851 | CC GT units | SERC | Off-Peak | 57 | 114 | 1 | 1 | 3999-Other miscellaneous balance of plant problems | D1-Forced - Immediate | 851-CC GT units
3999 | Other miscellaneous balance of plant problems | Balance of Plant | Miscellaneous (Balance of Plant) | D1 | Forced - Immediate | 2016 | Gas | GG | 851 | CC GT units | MRO | Off-Peak | 239.36 | 108.8 | 1 | 1 | 3999-Other miscellaneous balance of plant problems | D1-Forced - Immediate | 851-CC GT units
3999 | Other miscellaneous balance of plant problems | Balance of Plant | Miscellaneous (Balance of Plant) | D1 | Forced - Immediate | 2016 | Gas | GG | 851 | CC GT units | MRO | Off-Peak | 377.0085 | 103.29 | 1 | 1 | 3999-Other miscellaneous balance of plant problems | D1-Forced - Immediate | 851-CC GT units
3999 | Other miscellaneous balance of plant problems | Balance of Plant | Miscellaneous (Balance of Plant) | U1 | Forced - Immediate | 2016 | Gas | GG | 851 | CC GT units | SERC | Off-Peak | 217.8 | 132 | 1 | 1 | 3999-Other miscellaneous balance of plant problems | U1-Forced - Immediate | 851-CC GT units
3999 | Other miscellaneous balance of plant problems | Balance of Plant | Miscellaneous (Balance of Plant) | U1 | Forced - Immediate | 2016 | Gas | GG | 851 | CC GT units | TRE | Off-Peak | 305.4665 | 232 | 1 | 1 | 3999-Other miscellaneous balance of plant problems | U1-Forced - Immediate | 851-CC GT units
3999 | Other miscellaneous balance of plant problems | Balance of Plant | Miscellaneous (Balance of Plant) | U1 | Forced - Immediate | 2016 | Gas | GG | 851 | CC GT units | WECC | Off-Peak | 969.22 | 168.56 | 2 | 2 | 3999-Other miscellaneous balance of plant problems | U1-Forced - Immediate | 851-CC GT units
3999 | Other miscellaneous balance of plant problems | Balance of Plant | Miscellaneous (Balance of Plant) | U1 | Forced - Immediate | 2016 | Gas | GG | 851 | CC GT units | WECC | Summer | 710.7612 | 168.56 | 2 | 2 | 3999-Other miscellaneous balance of plant problems | U1-Forced - Immediate | 851-CC GT units
3999 | Other miscellaneous balance of plant problems | Balance of Plant | Miscellaneous (Balance of Plant) | U1 | Forced - Immediate | 2016 | Gas | GG | 851 | CC GT units | MRO | Summer | 1896 | 79 | 1 | 1 | 3999-Other miscellaneous balance of plant problems | U1-Forced - Immediate | 851-CC GT units
3999 | Other miscellaneous balance of plant problems | Balance of Plant | Miscellaneous (Balance of Plant) | U1 | Forced - Immediate | 2016 | Gas | GG | 851 | CC GT units | WECC | Winter | 486.8033 | 208.63 | 1 | 1 | 3999-Other miscellaneous balance of plant problems | U1-Forced - Immediate | 851-CC GT units
3999 | Other miscellaneous balance of plant problems | Balance of Plant | Miscellaneous (Balance of Plant) | U1 | Forced - Immediate | 2016 | Gas | GG | 851 | CC GT units | WECC | Winter | 3280 | 164 | 1 | 1 | 3999-Other miscellaneous balance of plant problems | U1-Forced - Immediate | 851-CC GT units
3999 | Other miscellaneous balance of plant problems | Balance of Plant | Miscellaneous (Balance of Plant) | U2 | Forced - Delayed | 2016 | Gas | GG | 851 | CC GT units | SERC | Off-Peak | 399.3165 | 247 | 1 | 1 | 3999-Other miscellaneous balance of plant problems | U2-Forced - Delayed | 851-CC GT units
3999 | Other miscellaneous balance of plant problems | Balance of Plant | Miscellaneous (Balance of Plant) | U2 | Forced - Delayed | 2016 | Gas | GG | 851 | CC GT units | TRE | Off-Peak | 1093.5 | 162 | 1 | 1 | 3999-Other miscellaneous balance of plant problems | U2-Forced - Delayed | 851-CC GT units
3999 | Other miscellaneous balance of plant problems | Balance of Plant | Miscellaneous (Balance of Plant) | U2 | Forced - Delayed | 2016 | Gas | GG | 851 | CC GT units | TRE | Summer | 3919.7666 | 157 | 1 | 1 | 3999-Other miscellaneous balance of plant problems | U2-Forced - Delayed | 851-CC GT units
3999 | Other miscellaneous balance of plant problems | Balance of Plant | Miscellaneous (Balance of Plant) | U2 | Forced - Delayed | 2016 | Gas | GG | 851 | CC GT units | TRE | Summer | 8294.1832 | 161 | 1 | 1 | 3999-Other miscellaneous balance of plant problems | U2-Forced - Delayed | 851-CC GT units
3999 | Other miscellaneous balance of plant problems | Balance of Plant | Miscellaneous (Balance of Plant) | U2 | Forced - Delayed | 2016 | Gas | GG | 851 | CC GT units | SERC | Winter | 15.6332 | 134 | 1 | 1 | 3999-Other miscellaneous balance of plant problems | U2-Forced - Delayed | 851-CC GT units
3999 | Other miscellaneous balance of plant problems | Balance of Plant | Miscellaneous (Balance of Plant) | U1 | Forced - Immediate | 2016 | Gas | GG | 851 | CC GT units | MRO | Off-Peak | 472.2318 | 158.29 | 1 | 1 | 3999-Other miscellaneous balance of plant problems | U1-Forced - Immediate | 851-CC GT units
3999 | Other miscellaneous balance of plant problems | Balance of Plant | Miscellaneous (Balance of Plant) | D2 | Forced - Delayed | 2016 | Gas | GG | 851 | CC GT units | MRO | Summer | 57.36 | 43.02 | 1 | 1 | 3999-Other miscellaneous balance of plant problems | D2-Forced - Delayed | 851-CC GT units
3999 | Other miscellaneous balance of plant problems | Balance of Plant | Miscellaneous (Balance of Plant) | SF | Startup Failure | 2016 | Gas | GG | 851 | CC GT units | SERC | Off-Peak | 1112.3666 | 151 | 1 | 1 | 3999-Other miscellaneous balance of plant problems | SF-Startup Failure | 851-CC GT units
3999 | Other miscellaneous balance of plant problems | Balance of Plant | Miscellaneous (Balance of Plant) | U1 | Forced - Immediate | 2016 | Gas | GG | 851 | CC GT units | SERC | Off-Peak | 458.0333 | 151 | 1 | 1 | 3999-Other miscellaneous balance of plant problems | U1-Forced - Immediate | 851-CC GT units
3999 | Other miscellaneous balance of plant problems | Balance of Plant | Miscellaneous (Balance of Plant) | U1 | Forced - Immediate | 2016 | Gas | GG | 851 | CC GT units | TRE | Off-Peak | 603.4666 | 146 | 1 | 1 | 3999-Other miscellaneous balance of plant problems | U1-Forced - Immediate | 851-CC GT units
3999 | Other miscellaneous balance of plant problems | Balance of Plant | Miscellaneous (Balance of Plant) | U1 | Forced - Immediate | 2016 | Gas | GG | 851 | CC GT units | WECC | Summer | 252.84 | 168.56 | 2 | 2 | 3999-Other miscellaneous balance of plant problems | U1-Forced - Immediate | 851-CC GT units
3999 | Other miscellaneous balance of plant problems | Balance of Plant | Miscellaneous (Balance of Plant) | U1 | Forced - Immediate | 2016 | Gas | GG | 851 | CC GT units | TRE | Summer | 13352.7 | 141 | 1 | 1 | 3999-Other miscellaneous balance of plant problems | U1-Forced - Immediate | 851-CC GT units
3999 | Other miscellaneous balance of plant problems | Balance of Plant | Miscellaneous (Balance of Plant) | U1 | Forced - Immediate | 2016 | Gas | GG | 851 | CC GT units | WECC | Winter | 421.4 | 168.56 | 2 | 2 | 3999-Other miscellaneous balance of plant problems | U1-Forced - Immediate | 851-CC GT units
3999 | Other miscellaneous balance of plant problems | Balance of Plant | Miscellaneous (Balance of Plant) | U2 | Forced - Delayed | 2016 | Gas | GG | 851 | CC GT units | TRE | Off-Peak | 266001.2999 | 162 | 1 | 1 | 3999-Other miscellaneous balance of plant problems | U2-Forced - Delayed | 851-CC GT units
3999 | Other miscellaneous balance of plant problems | Balance of Plant | Miscellaneous (Balance of Plant) | U2 | Forced - Delayed | 2016 | Gas | GG | 851 | CC GT units | TRE | Summer | 2789.3666 | 157 | 1 | 1 | 3999-Other miscellaneous balance of plant problems | U2-Forced - Delayed | 851-CC GT units
3999 | Other miscellaneous balance of plant problems | Balance of Plant | Miscellaneous (Balance of Plant) | U1 | Forced - Immediate | 2016 | Gas | GG | 851 | CC GT units | TRE | Summer | 9851.1999 | 141 | 1 | 1 | 3999-Other miscellaneous balance of plant problems | U1-Forced - Immediate | 851-CC GT units
3999 | Other miscellaneous balance of plant problems | Balance of Plant | Miscellaneous (Balance of Plant) | U1 | Forced - Immediate | 2016 | Gas | GG | 851 | CC GT units | WECC | Winter | 13990.48 | 168.56 | 1 | 1 | 3999-Other miscellaneous balance of plant problems | U1-Forced - Immediate | 851-CC GT units
3999 | Other miscellaneous balance of plant problems | Balance of Plant | Miscellaneous (Balance of Plant) | U1 | Forced - Immediate | 2016 | Gas | GG | 851 | CC GT units | WECC | Winter | 14734.9532 | 168.56 | 1 | 1 | 3999-Other miscellaneous balance of plant problems | U1-Forced - Immediate | 851-CC GT units
3999 | Other miscellaneous balance of plant problems | Balance of Plant | Miscellaneous (Balance of Plant) | U2 | Forced - Delayed | 2016 | Gas | GG | 851 | CC GT units | TRE | Summer | 3422.6 | 157 | 1 | 1 | 3999-Other miscellaneous balance of plant problems | U2-Forced - Delayed | 851-CC GT units
3999 | Other miscellaneous balance of plant problems | Balance of Plant | Miscellaneous (Balance of Plant) | D1 | Forced - Immediate | 2016 | Gas | GG | 851 | CC GT units | MRO | Off-Peak | 11.487 | 38.29 | 1 | 1 | 3999-Other miscellaneous balance of plant problems | D1-Forced - Immediate | 851-CC GT units
3999 | Other miscellaneous balance of plant problems | Balance of Plant | Miscellaneous (Balance of Plant) | D1 | Forced - Immediate | 2016 | Gas | GG | 851 | CC GT units | SERC | Summer | 181.25 | 87 | 1 | 1 | 3999-Other miscellaneous balance of plant problems | D1-Forced - Immediate | 851-CC GT units
3999 | Other miscellaneous balance of plant problems | Balance of Plant | Miscellaneous (Balance of Plant) | U1 | Forced - Immediate | 2016 | Gas | GG | 851 | CC GT units | TRE | Summer | 597.4 | 58 | 1 | 1 | 3999-Other miscellaneous balance of plant problems | U1-Forced - Immediate | 851-CC GT units
3999 | Other miscellaneous balance of plant problems | Balance of Plant | Miscellaneous (Balance of Plant) | U1 | Forced - Immediate | 2016 | Gas | GG | 851 | CC GT units | WECC | Winter | 10.4315 | 208.63 | 1 | 1 | 3999-Other miscellaneous balance of plant problems | U1-Forced - Immediate | 851-CC GT units
3999 | Other miscellaneous balance of plant problems | Balance of Plant | Miscellaneous (Balance of Plant) | U1 | Forced - Immediate | 2016 | Gas | GG | 851 | CC GT units | RFC | Winter | 417.15 | 185.4 | 1 | 1 | 3999-Other miscellaneous balance of plant problems | U1-Forced - Immediate | 851-CC GT units
3999 | Other miscellaneous balance of plant problems | Balance of Plant | Miscellaneous (Balance of Plant) | D1 | Forced - Immediate | 2016 | Gas | GG | 852 | CC steam units | SERC | Off-Peak | 521.7333 | 56 | 1 | 1 | 3999-Other miscellaneous balance of plant problems | D1-Forced - Immediate | 852-CC steam units
3999 | Other miscellaneous balance of plant problems | Balance of Plant | Miscellaneous (Balance of Plant) | D1 | Forced - Immediate | 2016 | Waste Heat | WH | 852 | CC steam units | WECC | Winter | 4969.8 | 112.95 | 1 | 1 | 3999-Other miscellaneous balance of plant problems | D1-Forced - Immediate | 852-CC steam units
3999 | Other miscellaneous balance of plant problems | Balance of Plant | Miscellaneous (Balance of Plant) | U1 | Forced - Immediate | 2016 | Waste Heat | WH | 852 | CC steam units | TRE | Off-Peak | 1159.5999 | 156 | 1 | 1 | 3999-Other miscellaneous balance of plant problems | U1-Forced - Immediate | 852-CC steam units
3999 | Other miscellaneous balance of plant problems | Balance of Plant | Miscellaneous (Balance of Plant) | U1 | Forced - Immediate | 2016 | Waste Heat | WH | 852 | CC steam units | WECC | Off-Peak | 1161.6666 | 82 | 1 | 1 | 3999-Other miscellaneous balance of plant problems | U1-Forced - Immediate | 852-CC steam units
3999 | Other miscellaneous balance of plant problems | Balance of Plant | Miscellaneous (Balance of Plant) | D1 | Forced - Immediate | 2016 | Waste Heat | WH | 852 | CC steam units | WECC | Summer | 490.275 | 108.95 | 1 | 1 | 3999-Other miscellaneous balance of plant problems | D1-Forced - Immediate | 852-CC steam units
3999 | Other miscellaneous balance of plant problems | Balance of Plant | Miscellaneous (Balance of Plant) | D1 | Forced - Immediate | 2016 | Waste Heat | WH | 852 | CC steam units | RFC | Summer | 694.4667 | 11 | 1 | 1 | 3999-Other miscellaneous balance of plant problems | D1-Forced - Immediate | 852-CC steam units
3999 | Other miscellaneous balance of plant problems | Balance of Plant | Miscellaneous (Balance of Plant) | U1 | Forced - Immediate | 2016 | Gas | GG | 852 | CC steam units | RFC | Winter | 876.6333 | 238 | 1 | 1 | 3999-Other miscellaneous balance of plant problems | U1-Forced - Immediate | 852-CC steam units
3999 | Other miscellaneous balance of plant problems | Balance of Plant | Miscellaneous (Balance of Plant) | U1 | Forced - Immediate | 2016 | Waste Heat | WH | 852 | CC steam units | WECC | Off-Peak | 4 | 20 | 1 | 1 | 3999-Other miscellaneous balance of plant problems | U1-Forced - Immediate | 852-CC steam units
3999 | Other miscellaneous balance of plant problems | Balance of Plant | Miscellaneous (Balance of Plant) | U1 | Forced - Immediate | 2016 | Waste Heat | WH | 852 | CC steam units | WECC | Off-Peak | 839.8 | 209.95 | 1 | 1 | 3999-Other miscellaneous balance of plant problems | U1-Forced - Immediate | 852-CC steam units
3999 | Other miscellaneous balance of plant problems | Balance of Plant | Miscellaneous (Balance of Plant) | U1 | Forced - Immediate | 2016 | Waste Heat | WH | 852 | CC steam units | RFC | Summer | 1865.3665 | 214 | 1 | 1 | 3999-Other miscellaneous balance of plant problems | U1-Forced - Immediate | 852-CC steam units
3999 | Other miscellaneous balance of plant problems | Balance of Plant | Miscellaneous (Balance of Plant) | U1 | Forced - Immediate | 2016 | Waste Heat | WH | 852 | CC steam units | RFC | Summer | 245928.8 | 214 | 1 | 1 | 3999-Other miscellaneous balance of plant problems | U1-Forced - Immediate | 852-CC steam units
3999 | Other miscellaneous balance of plant problems | Balance of Plant | Miscellaneous (Balance of Plant) | U1 | Forced - Immediate | 2016 | Waste Heat | WH | 852 | CC steam units | TRE | Winter | 460.32 | 164.4 | 1 | 1 | 3999-Other miscellaneous balance of plant problems | U1-Forced - Immediate | 852-CC steam units
3999 | Other miscellaneous balance of plant problems | Balance of Plant | Miscellaneous (Balance of Plant) | D1 | Forced - Immediate | 2016 | Waste Heat | WH | 852 | CC steam units | MRO | Off-Peak | 390 | 78 | 1 | 1 | 3999-Other miscellaneous balance of plant problems | D1-Forced - Immediate | 852-CC steam units
3999 | Other miscellaneous balance of plant problems | Balance of Plant | Miscellaneous (Balance of Plant) | SF | Startup Failure | 2016 | Gas | GG | 852 | CC steam units | SERC | Off-Peak | 169.8499 | 129 | 1 | 1 | 3999-Other miscellaneous balance of plant problems | SF-Startup Failure | 852-CC steam units
3999 | Other miscellaneous balance of plant problems | Balance of Plant | Miscellaneous (Balance of Plant) | U1 | Forced - Immediate | 2016 | Waste Heat | WH | 852 | CC steam units | WECC | Off-Peak | 936.1666 | 82 | 1 | 1 | 3999-Other miscellaneous balance of plant problems | U1-Forced - Immediate | 852-CC steam units
3999 | Other miscellaneous balance of plant problems | Balance of Plant | Miscellaneous (Balance of Plant) | U1 | Forced - Immediate | 2016 | Waste Heat | WH | 852 | CC steam units | WECC | Summer | 4.6667 | 20 | 1 | 1 | 3999-Other miscellaneous balance of plant problems | U1-Forced - Immediate | 852-CC steam units
3999 | Other miscellaneous balance of plant problems | Balance of Plant | Miscellaneous (Balance of Plant) | D1 | Forced - Immediate | 2016 | Waste Heat | WH | 852 | CC steam units | RFC | Off-Peak | 39.5833 | 19 | 1 | 1 | 3999-Other miscellaneous balance of plant problems | D1-Forced - Immediate | 852-CC steam units
3999 | Other miscellaneous balance of plant problems | Balance of Plant | Miscellaneous (Balance of Plant) | U1 | Forced - Immediate | 2016 | Waste Heat | WH | 852 | CC steam units | WECC | Summer | 3539.6666 | 82 | 1 | 1 | 3999-Other miscellaneous balance of plant problems | U1-Forced - Immediate | 852-CC steam units
3999 | Other miscellaneous balance of plant problems | Balance of Plant | Miscellaneous (Balance of Plant) | U1 | Forced - Immediate | 2016 | Waste Heat | WH | 852 | CC steam units | TRE | Winter | 198.9 | 234 | 1 | 1 | 3999-Other miscellaneous balance of plant problems | U1-Forced - Immediate | 852-CC steam units
3999 | Other miscellaneous balance of plant problems | Balance of Plant | Miscellaneous (Balance of Plant) | D1 | Forced - Immediate | 2016 | Waste Heat | WH | 852 | CC steam units | TRE | Off-Peak | 194.8666 | 148 | 1 | 1 | 3999-Other miscellaneous balance of plant problems | D1-Forced - Immediate | 852-CC steam units
3999 | Other miscellaneous balance of plant problems | Balance of Plant | Miscellaneous (Balance of Plant) | D1 | Forced - Immediate | 2016 | Waste Heat | WH | 852 | CC steam units | WECC | Summer | 109.0917 | 9.5 | 1 | 1 | 3999-Other miscellaneous balance of plant problems | D1-Forced - Immediate | 852-CC steam units
3999 | Other miscellaneous balance of plant problems | Balance of Plant | Miscellaneous (Balance of Plant) | D1 | Forced - Immediate | 2016 | Waste Heat | WH | 852 | CC steam units | WECC | Summer | 165.2408 | 108.95 | 1 | 1 | 3999-Other miscellaneous balance of plant problems | D1-Forced - Immediate | 852-CC steam units
3999 | Other miscellaneous balance of plant problems | Balance of Plant | Miscellaneous (Balance of Plant) | U1 | Forced - Immediate | 2016 | Gas | GG | 852 | CC steam units | NPCC | Off-Peak | 88.7752 | 16.19 | 1 | 1 | 3999-Other miscellaneous balance of plant problems | U1-Forced - Immediate | 852-CC steam units
3999 | Other miscellaneous balance of plant problems | Balance of Plant | Miscellaneous (Balance of Plant) | U1 | Forced - Immediate | 2016 | Gas | GG | 852 | CC steam units | NPCC | Off-Peak | 287.6008 | 52.45 | 1 | 1 | 3999-Other miscellaneous balance of plant problems | U1-Forced - Immediate | 852-CC steam units
3999 | Other miscellaneous balance of plant problems | Balance of Plant | Miscellaneous (Balance of Plant) | U1 | Forced - Immediate | 2016 | Gas | GG | 852 | CC steam units | WECC | Off-Peak | 327.2499 | 255 | 1 | 1 | 3999-Other miscellaneous balance of plant problems | U1-Forced - Immediate | 852-CC steam units
3999 | Other miscellaneous balance of plant problems | Balance of Plant | Miscellaneous (Balance of Plant) | U1 | Forced - Immediate | 2016 | Other | BM | 852 | CC steam units | NPCC | Winter | 82.88 | 20.72 | 1 | 1 | 3999-Other miscellaneous balance of plant problems | U1-Forced - Immediate | 852-CC steam units
3999 | Other miscellaneous balance of plant problems | Balance of Plant | Miscellaneous (Balance of Plant) | D1 | Forced - Immediate | 2016 | Waste Heat | WH | 852 | CC steam units | WECC | Off-Peak | 5.3333 | 10 | 1 | 1 | 3999-Other miscellaneous balance of plant problems | D1-Forced - Immediate | 852-CC steam units
3999 | Other miscellaneous balance of plant problems | Balance of Plant | Miscellaneous (Balance of Plant) | D1 | Forced - Immediate | 2016 | Waste Heat | WH | 852 | CC steam units | MRO | Off-Peak | 413.718 | 78.06 | 1 | 1 | 3999-Other miscellaneous balance of plant problems | D1-Forced - Immediate | 852-CC steam units
3999 | Other miscellaneous balance of plant problems | Balance of Plant | Miscellaneous (Balance of Plant) | D1 | Forced - Immediate | 2016 | Waste Heat | WH | 852 | CC steam units | WECC | Summer | 1.35 | 3 | 1 | 1 | 3999-Other miscellaneous balance of plant problems | D1-Forced - Immediate | 852-CC steam units
3999 | Other miscellaneous balance of plant problems | Balance of Plant | Miscellaneous (Balance of Plant) | D1 | Forced - Immediate | 2016 | Waste Heat | WH | 852 | CC steam units | WECC | Winter | 385.9124 | 112.95 | 1 | 1 | 3999-Other miscellaneous balance of plant problems | D1-Forced - Immediate | 852-CC steam units
3999 | Other miscellaneous balance of plant problems | Balance of Plant | Miscellaneous (Balance of Plant) | SF | Startup Failure | 2016 | Gas | GG | 852 | CC steam units | SERC | Off-Peak | 342.2666 | 151 | 1 | 1 | 3999-Other miscellaneous balance of plant problems | SF-Startup Failure | 852-CC steam units
3999 | Other miscellaneous balance of plant problems | Balance of Plant | Miscellaneous (Balance of Plant) | U1 | Forced - Immediate | 2016 | Other | BM | 852 | CC steam units | NPCC | Winter | 170.92 | 42.73 | 1 | 1 | 3999-Other miscellaneous balance of plant problems | U1-Forced - Immediate | 852-CC steam units
3999 | Other miscellaneous balance of plant problems | Balance of Plant | Miscellaneous (Balance of Plant) | U1 | Forced - Immediate | 2016 | Waste Heat | WH | 852 | CC steam units | WECC | Off-Peak | 3273.1666 | 82 | 1 | 1 | 3999-Other miscellaneous balance of plant problems | U1-Forced - Immediate | 852-CC steam units
3999 | Other miscellaneous balance of plant problems | Balance of Plant | Miscellaneous (Balance of Plant) | U1 | Forced - Immediate | 2016 | Waste Heat | WH | 852 | CC steam units | WECC | Winter | 524.875 | 209.95 | 1 | 1 | 3999-Other miscellaneous balance of plant problems | U1-Forced - Immediate | 852-CC steam units
3999 | Other miscellaneous balance of plant problems | Balance of Plant | Miscellaneous (Balance of Plant) | D1 | Forced - Immediate | 2016 | Waste Heat | WH | 852 | CC steam units | RFC | Winter | 186.3333 | 65 | 1 | 1 | 3999-Other miscellaneous balance of plant problems | D1-Forced - Immediate | 852-CC steam units
3999 | Other miscellaneous balance of plant problems | Balance of Plant | Miscellaneous (Balance of Plant) | U1 | Forced - Immediate | 2016 | Waste Heat | WH | 852 | CC steam units | TRE | Summer | 4305.6 | 156 | 1 | 1 | 3999-Other miscellaneous balance of plant problems | U1-Forced - Immediate | 852-CC steam units
3999 | Other miscellaneous balance of plant problems | Balance of Plant | Miscellaneous (Balance of Plant) | D1 | Forced - Immediate | 2016 | Gas | GG | 852 | CC steam units | TRE | Off-Peak | 202 | 202 | 1 | 1 | 3999-Other miscellaneous balance of plant problems | D1-Forced - Immediate | 852-CC steam units
3999 | Other miscellaneous balance of plant problems | Balance of Plant | Miscellaneous (Balance of Plant) | D1 | Forced - Immediate | 2016 | Waste Heat | WH | 852 | CC steam units | SERC | Off-Peak | 2478.6666 | 130 | 1 | 1 | 3999-Other miscellaneous balance of plant problems | D1-Forced - Immediate | 852-CC steam units
3999 | Other miscellaneous balance of plant problems | Balance of Plant | Miscellaneous (Balance of Plant) | D1 | Forced - Immediate | 2016 | Waste Heat | WH | 852 | CC steam units | MRO | Winter | 6.23 | 6.23 | 1 | 1 | 3999-Other miscellaneous balance of plant problems | D1-Forced - Immediate | 852-CC steam units
3999 | Other miscellaneous balance of plant problems | Balance of Plant | Miscellaneous (Balance of Plant) | D1 | Forced - Immediate | 2016 | Waste Heat | WH | 852 | CC steam units | MRO | Winter | 68.7831 | 31.03 | 1 | 1 | 3999-Other miscellaneous balance of plant problems | D1-Forced - Immediate | 852-CC steam units
3999 | Other miscellaneous balance of plant problems | Balance of Plant | Miscellaneous (Balance of Plant) | D1 | Forced - Immediate | 2016 | Waste Heat | WH | 852 | CC steam units | WECC | Winter | 2605.3799 | 112.95 | 1 | 1 | 3999-Other miscellaneous balance of plant problems | D1-Forced - Immediate | 852-CC steam units
3999 | Other miscellaneous balance of plant problems | Balance of Plant | Miscellaneous (Balance of Plant) | U1 | Forced - Immediate | 2016 | Waste Heat | WH | 852 | CC steam units | WECC | Off-Peak | 1078.3 | 82 | 1 | 1 | 3999-Other miscellaneous balance of plant problems | U1-Forced - Immediate | 852-CC steam units
3999 | Other miscellaneous balance of plant problems | Balance of Plant | Miscellaneous (Balance of Plant) | U1 | Forced - Immediate | 2016 | Waste Heat | WH | 852 | CC steam units | TRE | Off-Peak | 1086.7999 | 156 | 1 | 1 | 3999-Other miscellaneous balance of plant problems | U1-Forced - Immediate | 852-CC steam units
3999 | Other miscellaneous balance of plant problems | Balance of Plant | Miscellaneous (Balance of Plant) | U1 | Forced - Immediate | 2016 | Gas | GG | 860 | Co-generator Block | NPCC | Off-Peak | 824.32 | 53.76 | 1 | 1 | 3999-Other miscellaneous balance of plant problems | U1-Forced - Immediate | 860-Co-generator Block
3999 | Other miscellaneous balance of plant problems | Balance of Plant | Miscellaneous (Balance of Plant) | U1 | Forced - Immediate | 2016 | Gas | GG | 860 | Co-generator Block | NPCC | Off-Peak | 835.9866 | 55.12 | 1 | 1 | 3999-Other miscellaneous balance of plant problems | U1-Forced - Immediate | 860-Co-generator Block
3999 | Other miscellaneous balance of plant problems | Balance of Plant | Miscellaneous (Balance of Plant) | D1 | Forced - Immediate | 2016 | Coal | CC | 860 | Co-generator Block | RFC | Off-Peak | 1428 | 119 | 1 | 1 | 3999-Other miscellaneous balance of plant problems | D1-Forced - Immediate | 860-Co-generator Block
3999 | Other miscellaneous balance of plant problems | Balance of Plant | Miscellaneous (Balance of Plant) | U1 | Forced - Immediate | 2016 | Coal | CC | 860 | Co-generator Block | RFC | Off-Peak | 733.65 | 219 | 1 | 1 | 3999-Other miscellaneous balance of plant problems | U1-Forced - Immediate | 860-Co-generator Block
3999 | Other miscellaneous balance of plant problems | Balance of Plant | Miscellaneous (Balance of Plant) | U1 | Forced - Immediate | 2016 | Gas | GG | 860 | Co-generator Block | NPCC | Summer | 907.7833 | 43.4 | 1 | 1 | 3999-Other miscellaneous balance of plant problems | U1-Forced - Immediate | 860-Co-generator Block
3999 | Other miscellaneous balance of plant problems | Balance of Plant | Miscellaneous (Balance of Plant) | U1 | Forced - Immediate | 2016 | Gas | GG | 860 | Co-generator Block | NPCC | Off-Peak | 45.9333 | 55.12 | 1 | 1 | 3999-Other miscellaneous balance of plant problems | U1-Forced - Immediate | 860-Co-generator Block
3999 | Other miscellaneous balance of plant problems | Balance of Plant | Miscellaneous (Balance of Plant) | U1 | Forced - Immediate | 2016 | Gas | GG | 860 | Co-generator Block | NPCC | Summer | 881.01 | 45.18 | 1 | 1 | 3999-Other miscellaneous balance of plant problems | U1-Forced - Immediate | 860-Co-generator Block
3999 | Other miscellaneous balance of plant problems | Balance of Plant | Miscellaneous (Balance of Plant) | U1 | Forced - Immediate | 2016 | Gas | GG | 861 | CoG GT units | SERC | Summer | 786.4999 | 165 | 1 | 1 | 3999-Other miscellaneous balance of plant problems | U1-Forced - Immediate | 861-CoG GT units
3999 | Other miscellaneous balance of plant problems | Balance of Plant | Miscellaneous (Balance of Plant) | D2 | Forced - Delayed | 2016 | Waste Heat | WH | 862 | CoG steam units | SERC | Summer | 233.9833 | 13.9 | 1 | 1 | 3999-Other miscellaneous balance of plant problems | D2-Forced - Delayed | 862-CoG steam units
3999 | Other miscellaneous balance of plant problems | Balance of Plant | Miscellaneous (Balance of Plant) | D2 | Forced - Delayed | 2016 | Waste Heat | WH | 862 | CoG steam units | SERC | Summer | 220.0833 | 13.9 | 1 | 1 | 3999-Other miscellaneous balance of plant problems | D2-Forced - Delayed | 862-CoG steam units
3999 | Other miscellaneous balance of plant problems | Balance of Plant | Miscellaneous (Balance of Plant) | D2 | Forced - Delayed | 2016 | Waste Heat | WH | 862 | CoG steam units | SERC | Summer | 713.3017 | 13.9 | 1 | 1 | 3999-Other miscellaneous balance of plant problems | D2-Forced - Delayed | 862-CoG steam units
3999 | Other miscellaneous balance of plant problems | Balance of Plant | Miscellaneous (Balance of Plant) | U2 | Forced - Delayed | 2016 | Waste Heat | WH | 862 | CoG steam units | SERC | Winter | 1391.3666 | 26.8 | 1 | 1 | 3999-Other miscellaneous balance of plant problems | U2-Forced - Delayed | 862-CoG steam units
4000 | Outer casing A | Steam Turbine | High Pressure Turbine | U1 | Forced - Immediate | 2016 | Coal | CC | 100 | Fossil-Steam | RFC | Off-Peak | 772.5829 | 635 | 1 | 1 | 4000-Outer casing A | U1-Forced - Immediate | 100-Fossil-Steam
4000 | Outer casing A | Steam Turbine | High Pressure Turbine | D1 | Forced - Immediate | 2016 | Gas | OG | 850 | Combined Cycle Block | MRO | Off-Peak | 338.8333 | 190 | 1 | 1 | 4000-Outer casing A | D1-Forced - Immediate | 850-Combined Cycle Block
4000 | Outer casing A | Steam Turbine | High Pressure Turbine | SF | Startup Failure | 2016 | Waste Heat | WH | 852 | CC steam units | TRE | Off-Peak | 1058.9832 | 313 | 1 | 1 | 4000-Outer casing A | SF-Startup Failure | 852-CC steam units
4000 | Outer casing A | Steam Turbine | High Pressure Turbine | SF | Startup Failure | 2016 | Waste Heat | WH | 852 | CC steam units | TRE | Off-Peak | 1211.3332 | 316 | 1 | 1 | 4000-Outer casing A | SF-Startup Failure | 852-CC steam units
4000 | Outer casing A | Steam Turbine | High Pressure Turbine | SF | Startup Failure | 2016 | Waste Heat | WH | 852 | CC steam units | TRE | Off-Peak | 1184.1832 | 313 | 1 | 1 | 4000-Outer casing A | SF-Startup Failure | 852-CC steam units
4001 | Inner casing C | Steam Turbine | High Pressure Turbine | D1 | Forced - Immediate | 2016 | Gas | GG | 100 | Fossil-Steam | WECC | Summer | 109.9999 | 165 | 1 | 1 | 4001-Inner casing C | D1-Forced - Immediate | 100-Fossil-Steam
4001 | Inner casing C | Steam Turbine | High Pressure Turbine | D1 | Forced - Immediate | 2016 | Gas | GG | 851 | CC GT units | WECC | Off-Peak | 69.3186 | 74.27 | 1 | 1 | 4001-Inner casing C | D1-Forced - Immediate | 851-CC GT units
4010 | Nozzles and nozzle blocks C | Steam Turbine | High Pressure Turbine | D1 | Forced - Immediate | 2016 | Gas | GG | 850 | Combined Cycle Block | RFC | Off-Peak | 48686.1333 | 82 | 1 | 1 | 4010-Nozzles and nozzle blocks C | D1-Forced - Immediate | 850-Combined Cycle Block
4010 | Nozzles and nozzle blocks C | Steam Turbine | High Pressure Turbine | U1 | Forced - Immediate | 2016 | Gas | GG | 851 | CC GT units | WECC | Winter | 1058.9332 | 176 | 1 | 1 | 4010-Nozzles and nozzle blocks C | U1-Forced - Immediate | 851-CC GT units
4010 | Nozzles and nozzle blocks C | Steam Turbine | High Pressure Turbine | U1 | Forced - Immediate | 2016 | Waste Heat | WH | 852 | CC steam units | WECC | Winter | 1492.1332 | 248 | 1 | 1 | 4010-Nozzles and nozzle blocks C | U1-Forced - Immediate | 852-CC steam units
4011 | Diaphragms A | Steam Turbine | High Pressure Turbine | D1 | Forced - Immediate | 2016 | Gas | GG | 100 | Fossil-Steam | SERC | Off-Peak | 7859 | 29 | 1 | 1 | 4011-Diaphragms A | D1-Forced - Immediate | 100-Fossil-Steam
4011 | Diaphragms A | Steam Turbine | High Pressure Turbine | D1 | Forced - Immediate | 2016 | Gas | GG | 100 | Fossil-Steam | SERC | Off-Peak | 14640 | 24 | 1 | 1 | 4011-Diaphragms A | D1-Forced - Immediate | 100-Fossil-Steam
4011 | Diaphragms A | Steam Turbine | High Pressure Turbine | D1 | Forced - Immediate | 2016 | Gas | GG | 100 | Fossil-Steam | SERC | Winter | 23603.1 | 29 | 1 | 1 | 4011-Diaphragms A | D1-Forced - Immediate | 100-Fossil-Steam
4011 | Diaphragms A | Steam Turbine | High Pressure Turbine | D1 | Forced - Immediate | 2016 | Gas | GG | 100 | Fossil-Steam | SERC | Winter | 3142.15 | 29 | 1 | 1 | 4011-Diaphragms A | D1-Forced - Immediate | 100-Fossil-Steam
4011 | Diaphragms A | Steam Turbine | High Pressure Turbine | D1 | Forced - Immediate | 2016 | Gas | GG | 100 | Fossil-Steam | SERC | Off-Peak | 9565.65 | 29 | 1 | 1 | 4011-Diaphragms A | D1-Forced - Immediate | 100-Fossil-Steam
4011 | Diaphragms A | Steam Turbine | High Pressure Turbine | D3 | Forced - Postponed | 2016 | Gas | GG | 100 | Fossil-Steam | SERC | Off-Peak | 6817.9 | 29 | 1 | 1 | 4011-Diaphragms A | D3-Forced - Postponed | 100-Fossil-Steam
4011 | Diaphragms A | Steam Turbine | High Pressure Turbine | D1 | Forced - Immediate | 2016 | Gas | GG | 100 | Fossil-Steam | SERC | Off-Peak | 26766.0333 | 29 | 1 | 1 | 4011-Diaphragms A | D1-Forced - Immediate | 100-Fossil-Steam
4011 | Diaphragms A | Steam Turbine | High Pressure Turbine | D1 | Forced - Immediate | 2016 | Gas | GG | 100 | Fossil-Steam | SERC | Summer | 42251.6 | 24 | 1 | 1 | 4011-Diaphragms A | D1-Forced - Immediate | 100-Fossil-Steam
4011 | Diaphragms A | Steam Turbine | High Pressure Turbine | D1 | Forced - Immediate | 2016 | Gas | GG | 100 | Fossil-Steam | SERC | Off-Peak | 6622.6333 | 29 | 1 | 1 | 4011-Diaphragms A | D1-Forced - Immediate | 100-Fossil-Steam
4011 | Diaphragms A | Steam Turbine | High Pressure Turbine | D1 | Forced - Immediate | 2016 | Gas | GG | 100 | Fossil-Steam | SERC | Winter | 33002 | 29 | 1 | 1 | 4011-Diaphragms A | D1-Forced - Immediate | 100-Fossil-Steam
4011 | Diaphragms A | Steam Turbine | High Pressure Turbine | D1 | Forced - Immediate | 2016 | Gas | GG | 100 | Fossil-Steam | SERC | Off-Peak | 26607.5 | 29 | 1 | 1 | 4011-Diaphragms A | D1-Forced - Immediate | 100-Fossil-Steam
4011 | Diaphragms A | Steam Turbine | High Pressure Turbine | D1 | Forced - Immediate | 2016 | Gas | GG | 100 | Fossil-Steam | SERC | Summer | 18584.4 | 24 | 1 | 1 | 4011-Diaphragms A | D1-Forced - Immediate | 100-Fossil-Steam
4012 | Buckets or blades A | Steam Turbine | High Pressure Turbine | D1 | Forced - Immediate | 2016 | Coal | CC | 100 | Fossil-Steam | WECC | Off-Peak | 49.3333 | 16 | 1 | 1 | 4012-Buckets or blades A | D1-Forced - Immediate | 100-Fossil-Steam
4012 | Buckets or blades A | Steam Turbine | High Pressure Turbine | D1 | Forced - Immediate | 2016 | Coal | CC | 100 | Fossil-Steam | WECC | Off-Peak | 433.3333 | 16 | 1 | 1 | 4012-Buckets or blades A | D1-Forced - Immediate | 100-Fossil-Steam
4012 | Buckets or blades A | Steam Turbine | High Pressure Turbine | D1 | Forced - Immediate | 2016 | Coal | CC | 100 | Fossil-Steam | WECC | Off-Peak | 784.1667 | 10 | 1 | 1 | 4012-Buckets or blades A | D1-Forced - Immediate | 100-Fossil-Steam
4012 | Buckets or blades A | Steam Turbine | High Pressure Turbine | D1 | Forced - Immediate | 2016 | Coal | CC | 100 | Fossil-Steam | WECC | Off-Peak | 19.1667 | 10 | 1 | 1 | 4012-Buckets or blades A | D1-Forced - Immediate | 100-Fossil-Steam
4012 | Buckets or blades A | Steam Turbine | High Pressure Turbine | D1 | Forced - Immediate | 2016 | Coal | CC | 100 | Fossil-Steam | WECC | Off-Peak | 5 | 5 | 1 | 1 | 4012-Buckets or blades A | D1-Forced - Immediate | 100-Fossil-Steam
4012 | Buckets or blades A | Steam Turbine | High Pressure Turbine | D1 | Forced - Immediate | 2016 | Coal | CC | 100 | Fossil-Steam | WECC | Off-Peak | 75 | 15 | 1 | 1 | 4012-Buckets or blades A | D1-Forced - Immediate | 100-Fossil-Steam
4012 | Buckets or blades A | Steam Turbine | High Pressure Turbine | D1 | Forced - Immediate | 2016 | Coal | CC | 100 | Fossil-Steam | WECC | Off-Peak | 270 | 10 | 1 | 1 | 4012-Buckets or blades A | D1-Forced - Immediate | 100-Fossil-Steam
4012 | Buckets or blades A | Steam Turbine | High Pressure Turbine | D1 | Forced - Immediate | 2016 | Coal | CC | 100 | Fossil-Steam | WECC | Off-Peak | 89.8333 | 14 | 1 | 1 | 4012-Buckets or blades A | D1-Forced - Immediate | 100-Fossil-Steam
4012 | Buckets or blades A | Steam Turbine | High Pressure Turbine | D1 | Forced - Immediate | 2016 | Coal | CC | 100 | Fossil-Steam | WECC | Off-Peak | 189.15 | 13 | 1 | 1 | 4012-Buckets or blades A | D1-Forced - Immediate | 100-Fossil-Steam
4012 | Buckets or blades A | Steam Turbine | High Pressure Turbine | D1 | Forced - Immediate | 2016 | Coal | CC | 100 | Fossil-Steam | WECC | Off-Peak | 813.1667 | 14 | 1 | 1 | 4012-Buckets or blades A | D1-Forced - Immediate | 100-Fossil-Steam
4012 | Buckets or blades A | Steam Turbine | High Pressure Turbine | D1 | Forced - Immediate | 2016 | Coal | CC | 100 | Fossil-Steam | WECC | Off-Peak | 108 | 18 | 1 | 1 | 4012-Buckets or blades A | D1-Forced - Immediate | 100-Fossil-Steam
4012 | Buckets or blades A | Steam Turbine | High Pressure Turbine | D1 | Forced - Immediate | 2016 | Coal | CC | 100 | Fossil-Steam | WECC | Off-Peak | 21 | 7 | 1 | 1 | 4012-Buckets or blades A | D1-Forced - Immediate | 100-Fossil-Steam
4012 | Buckets or blades A | Steam Turbine | High Pressure Turbine | D1 | Forced - Immediate | 2016 | Coal | CC | 100 | Fossil-Steam | WECC | Off-Peak | 148.1667 | 14 | 1 | 1 | 4012-Buckets or blades A | D1-Forced - Immediate | 100-Fossil-Steam
4012 | Buckets or blades A | Steam Turbine | High Pressure Turbine | D1 | Forced - Immediate | 2016 | Coal | CC | 100 | Fossil-Steam | WECC | Off-Peak | 260 | 10 | 1 | 1 | 4012-Buckets or blades A | D1-Forced - Immediate | 100-Fossil-Steam
4012 | Buckets or blades A | Steam Turbine | High Pressure Turbine | D1 | Forced - Immediate | 2016 | Coal | CC | 100 | Fossil-Steam | WECC | Off-Peak | 260.4 | 14 | 1 | 1 | 4012-Buckets or blades A | D1-Forced - Immediate | 100-Fossil-Steam
4012 | Buckets or blades A | Steam Turbine | High Pressure Turbine | D1 | Forced - Immediate | 2016 | Coal | CC | 100 | Fossil-Steam | WECC | Off-Peak | 635.8333 | 14 | 1 | 1 | 4012-Buckets or blades A | D1-Forced - Immediate | 100-Fossil-Steam
4012 | Buckets or blades A | Steam Turbine | High Pressure Turbine | D1 | Forced - Immediate | 2016 | Coal | CC | 100 | Fossil-Steam | WECC | Off-Peak | 220 | 5 | 1 | 1 | 4012-Buckets or blades A | D1-Forced - Immediate | 100-Fossil-Steam
4012 | Buckets or blades A | Steam Turbine | High Pressure Turbine | D1 | Forced - Immediate | 2016 | Coal | CC | 100 | Fossil-Steam | WECC | Off-Peak | 294.6667 | 13 | 1 | 1 | 4012-Buckets or blades A | D1-Forced - Immediate | 100-Fossil-Steam
4012 | Buckets or blades A | Steam Turbine | High Pressure Turbine | U1 | Forced - Immediate | 2016 | Coal | CC | 100 | Fossil-Steam | RFC | Summer | 586113.5 | 245 | 1 | 1 | 4012-Buckets or blades A | U1-Forced - Immediate | 100-Fossil-Steam
4012 | Buckets or blades A | Steam Turbine | High Pressure Turbine | D1 | Forced - Immediate | 2016 | Coal | CC | 100 | Fossil-Steam | WECC | Off-Peak | 36.6667 | 20 | 1 | 1 | 4012-Buckets or blades A | D1-Forced - Immediate | 100-Fossil-Steam
4012 | Buckets or blades A | Steam Turbine | High Pressure Turbine | D1 | Forced - Immediate | 2016 | Coal | CC | 100 | Fossil-Steam | WECC | Off-Peak | 57 | 12 | 1 | 1 | 4012-Buckets or blades A | D1-Forced - Immediate | 100-Fossil-Steam
4012 | Buckets or blades A | Steam Turbine | High Pressure Turbine | D1 | Forced - Immediate | 2016 | Coal | CC | 100 | Fossil-Steam | WECC | Off-Peak | 170 | 10 | 1 | 1 | 4012-Buckets or blades A | D1-Forced - Immediate | 100-Fossil-Steam
4012 | Buckets or blades A | Steam Turbine | High Pressure Turbine | D1 | Forced - Immediate | 2016 | Coal | CC | 100 | Fossil-Steam | WECC | Off-Peak | 190 | 10 | 1 | 1 | 4012-Buckets or blades A | D1-Forced - Immediate | 100-Fossil-Steam
4012 | Buckets or blades A | Steam Turbine | High Pressure Turbine | D1 | Forced - Immediate | 2016 | Coal | CC | 100 | Fossil-Steam | WECC | Off-Peak | 212.5 | 15 | 1 | 1 | 4012-Buckets or blades A | D1-Forced - Immediate | 100-Fossil-Steam
4014 | Bucket or blade fouling C | Steam Turbine | High Pressure Turbine | D1 | Forced - Immediate | 2016 | Coal | CC | 100 | Fossil-Steam | WECC | Off-Peak | 1.1 | 11 | 1 | 10 | 4014-Bucket or blade fouling C | D1-Forced - Immediate | 100-Fossil-Steam
4014 | Bucket or blade fouling C | Steam Turbine | High Pressure Turbine | D1 | Forced - Immediate | 2016 | Coal | CC | 100 | Fossil-Steam | WECC | Off-Peak | 8.4333 | 11 | 1 | 1 | 4014-Bucket or blade fouling C | D1-Forced - Immediate | 100-Fossil-Steam
4014 | Bucket or blade fouling C | Steam Turbine | High Pressure Turbine | D1 | Forced - Immediate | 2016 | Coal | CC | 100 | Fossil-Steam | NPCC | Off-Peak | 17.75 | 7.5 | 1 | 1 | 4014-Bucket or blade fouling C | D1-Forced - Immediate | 100-Fossil-Steam
4014 | Bucket or blade fouling C | Steam Turbine | High Pressure Turbine | D1 | Forced - Immediate | 2016 | Coal | CC | 100 | Fossil-Steam | WECC | Off-Peak | 19.9833 | 11 | 1 | 1 | 4014-Bucket or blade fouling C | D1-Forced - Immediate | 100-Fossil-Steam
4014 | Bucket or blade fouling C | Steam Turbine | High Pressure Turbine | D1 | Forced - Immediate | 2016 | Coal | CC | 100 | Fossil-Steam | NPCC | Off-Peak | 20.9067 | 3.2 | 1 | 1 | 4014-Bucket or blade fouling C | D1-Forced - Immediate | 100-Fossil-Steam
4014 | Bucket or blade fouling C | Steam Turbine | High Pressure Turbine | D1 | Forced - Immediate | 2016 | Coal | CC | 100 | Fossil-Steam | WECC | Off-Peak | 26.2167 | 11 | 1 | 1 | 4014-Bucket or blade fouling C | D1-Forced - Immediate | 100-Fossil-Steam
4014 | Bucket or blade fouling C | Steam Turbine | High Pressure Turbine | D1 | Forced - Immediate | 2016 | Coal | CC | 100 | Fossil-Steam | NPCC | Off-Peak | 26.7267 | 1.9 | 1 | 1 | 4014-Bucket or blade fouling C | D1-Forced - Immediate | 100-Fossil-Steam
4014 | Bucket or blade fouling C | Steam Turbine | High Pressure Turbine | D1 | Forced - Immediate | 2016 | Coal | CC | 100 | Fossil-Steam | WECC | Off-Peak | 46.5667 | 11 | 1 | 1 | 4014-Bucket or blade fouling C | D1-Forced - Immediate | 100-Fossil-Steam
4014 | Bucket or blade fouling C | Steam Turbine | High Pressure Turbine | D1 | Forced - Immediate | 2016 | Coal | CC | 100 | Fossil-Steam | WECC | Off-Peak | 47.85 | 11 | 1 | 2 | 4014-Bucket or blade fouling C | D1-Forced - Immediate | 100-Fossil-Steam
4014 | Bucket or blade fouling C | Steam Turbine | High Pressure Turbine | D1 | Forced - Immediate | 2016 | Coal | CC | 100 | Fossil-Steam | WECC | Off-Peak | 50.05 | 11 | 1 | 1 | 4014-Bucket or blade fouling C | D1-Forced - Immediate | 100-Fossil-Steam
4014 | Bucket or blade fouling C | Steam Turbine | High Pressure Turbine | D1 | Forced - Immediate | 2016 | Coal | CC | 100 | Fossil-Steam | WECC | Off-Peak | 52.9833 | 11 | 1 | 1 | 4014-Bucket or blade fouling C | D1-Forced - Immediate | 100-Fossil-Steam
4014 | Bucket or blade fouling C | Steam Turbine | High Pressure Turbine | D1 | Forced - Immediate | 2016 | Coal | CC | 100 | Fossil-Steam | WECC | Off-Peak | 57.9333 | 11 | 1 | 1 | 4014-Bucket or blade fouling C | D1-Forced - Immediate | 100-Fossil-Steam
4014 | Bucket or blade fouling C | Steam Turbine | High Pressure Turbine | D1 | Forced - Immediate | 2016 | Coal | CC | 100 | Fossil-Steam | WECC | Off-Peak | 62.8833 | 11 | 1 | 1 | 4014-Bucket or blade fouling C | D1-Forced - Immediate | 100-Fossil-Steam
4014 | Bucket or blade fouling C | Steam Turbine | High Pressure Turbine | D1 | Forced - Immediate | 2016 | Coal | CC | 100 | Fossil-Steam | WECC | Off-Peak | 99.7333 | 11 | 1 | 1 | 4014-Bucket or blade fouling C | D1-Forced - Immediate | 100-Fossil-Steam
4014 | Bucket or blade fouling C | Steam Turbine | High Pressure Turbine | D1 | Forced - Immediate | 2016 | Coal | CC | 100 | Fossil-Steam | WECC | Off-Peak | 102.6667 | 11 | 1 | 1 | 4014-Bucket or blade fouling C | D1-Forced - Immediate | 100-Fossil-Steam
4014 | Bucket or blade fouling C | Steam Turbine | High Pressure Turbine | D1 | Forced - Immediate | 2016 | Coal | CC | 100 | Fossil-Steam | WECC | Off-Peak | 105.4167 | 11 | 1 | 1 | 4014-Bucket or blade fouling C | D1-Forced - Immediate | 100-Fossil-Steam
4014 | Bucket or blade fouling C | Steam Turbine | High Pressure Turbine | D1 | Forced - Immediate | 2016 | Coal | CC | 100 | Fossil-Steam | WECC | Off-Peak | 117.4333 | 26 | 1 | 1 | 4014-Bucket or blade fouling C | D1-Forced - Immediate | 100-Fossil-Steam
4014 | Bucket or blade fouling C | Steam Turbine | High Pressure Turbine | D1 | Forced - Immediate | 2016 | Coal | CC | 100 | Fossil-Steam | WECC | Off-Peak | 125.0333 | 11 | 1 | 1 | 4014-Bucket or blade fouling C | D1-Forced - Immediate | 100-Fossil-Steam
4014 | Bucket or blade fouling C | Steam Turbine | High Pressure Turbine | D1 | Forced - Immediate | 2016 | Coal | CC | 100 | Fossil-Steam | WECC | Off-Peak | 153.0833 | 11 | 1 | 1 | 4014-Bucket or blade fouling C | D1-Forced - Immediate | 100-Fossil-Steam
4014 | Bucket or blade fouling C | Steam Turbine | High Pressure Turbine | D1 | Forced - Immediate | 2016 | Coal | CC | 100 | Fossil-Steam | WECC | Off-Peak | 158.7667 | 11 | 1 | 1 | 4014-Bucket or blade fouling C | D1-Forced - Immediate | 100-Fossil-Steam
4014 | Bucket or blade fouling C | Steam Turbine | High Pressure Turbine | D1 | Forced - Immediate | 2016 | Coal | CC | 100 | Fossil-Steam | NPCC | Off-Peak | 162.0067 | 1.9 | 1 | 1 | 4014-Bucket or blade fouling C | D1-Forced - Immediate | 100-Fossil-Steam
4014 | Bucket or blade fouling C | Steam Turbine | High Pressure Turbine | D1 | Forced - Immediate | 2016 | Coal | CC | 100 | Fossil-Steam | NPCC | Off-Peak | 188.29 | 11.4 | 1 | 1 | 4014-Bucket or blade fouling C | D1-Forced - Immediate | 100-Fossil-Steam
4014 | Bucket or blade fouling C | Steam Turbine | High Pressure Turbine | D1 | Forced - Immediate | 2016 | Coal | CC | 100 | Fossil-Steam | WECC | Off-Peak | 200.9333 | 11 | 1 | 1 | 4014-Bucket or blade fouling C | D1-Forced - Immediate | 100-Fossil-Steam
4014 | Bucket or blade fouling C | Steam Turbine | High Pressure Turbine | D1 | Forced - Immediate | 2016 | Coal | CC | 100 | Fossil-Steam | WECC | Off-Peak | 219.8167 | 11 | 1 | 1 | 4014-Bucket or blade fouling C | D1-Forced - Immediate | 100-Fossil-Steam
4014 | Bucket or blade fouling C | Steam Turbine | High Pressure Turbine | D1 | Forced - Immediate | 2016 | Coal | CC | 100 | Fossil-Steam | WECC | Off-Peak | 236.3167 | 11 | 1 | 1 | 4014-Bucket or blade fouling C | D1-Forced - Immediate | 100-Fossil-Steam
4014 | Bucket or blade fouling C | Steam Turbine | High Pressure Turbine | D1 | Forced - Immediate | 2016 | Coal | CC | 100 | Fossil-Steam | WECC | Off-Peak | 255.0167 | 11 | 1 | 1 | 4014-Bucket or blade fouling C | D1-Forced - Immediate | 100-Fossil-Steam
4014 | Bucket or blade fouling C | Steam Turbine | High Pressure Turbine | D1 | Forced - Immediate | 2016 | Coal | CC | 100 | Fossil-Steam | WECC | Off-Peak | 258.3167 | 11 | 1 | 1 | 4014-Bucket or blade fouling C | D1-Forced - Immediate | 100-Fossil-Steam
4014 | Bucket or blade fouling C | Steam Turbine | High Pressure Turbine | D1 | Forced - Immediate | 2016 | Coal | CC | 100 | Fossil-Steam | WECC | Off-Peak | 262.35 | 11 | 1 | 1 | 4014-Bucket or blade fouling C | D1-Forced - Immediate | 100-Fossil-Steam
4014 | Bucket or blade fouling C | Steam Turbine | High Pressure Turbine | D1 | Forced - Immediate | 2016 | Coal | CC | 100 | Fossil-Steam | WECC | Off-Peak | 290 | 24 | 1 | 1 | 4014-Bucket or blade fouling C | D1-Forced - Immediate | 100-Fossil-Steam
4014 | Bucket or blade fouling C | Steam Turbine | High Pressure Turbine | D1 | Forced - Immediate | 2016 | Coal | CC | 100 | Fossil-Steam | WECC | Off-Peak | 318.4 | 24 | 1 | 1 | 4014-Bucket or blade fouling C | D1-Forced - Immediate | 100-Fossil-Steam
4014 | Bucket or blade fouling C | Steam Turbine | High Pressure Turbine | D1 | Forced - Immediate | 2016 | Coal | CC | 100 | Fossil-Steam | WECC | Off-Peak | 3296.8 | 24 | 1 | 1 | 4014-Bucket or blade fouling C | D1-Forced - Immediate | 100-Fossil-Steam
4014 | Bucket or blade fouling C | Steam Turbine | High Pressure Turbine | D1 | Forced - Immediate | 2016 | Coal | CC | 100 | Fossil-Steam | WECC | Off-Peak | 5256.8 | 24 | 1 | 1 | 4014-Bucket or blade fouling C | D1-Forced - Immediate | 100-Fossil-Steam
4014 | Bucket or blade fouling C | Steam Turbine | High Pressure Turbine | D1 | Forced - Immediate | 2016 | Coal | CC | 100 | Fossil-Steam | NPCC | Summer | 3.705 | 1.9 | 1 | 1 | 4014-Bucket or blade fouling C | D1-Forced - Immediate | 100-Fossil-Steam
4014 | Bucket or blade fouling C | Steam Turbine | High Pressure Turbine | D1 | Forced - Immediate | 2016 | Coal | CC | 100 | Fossil-Steam | WECC | Summer | 4.0333 | 11 | 1 | 1 | 4014-Bucket or blade fouling C | D1-Forced - Immediate | 100-Fossil-Steam
4014 | Bucket or blade fouling C | Steam Turbine | High Pressure Turbine | D1 | Forced - Immediate | 2016 | Coal | CC | 100 | Fossil-Steam | WECC | Summer | 4.7667 | 11 | 1 | 3 | 4014-Bucket or blade fouling C | D1-Forced - Immediate | 100-Fossil-Steam
4014 | Bucket or blade fouling C | Steam Turbine | High Pressure Turbine | D1 | Forced - Immediate | 2016 | Coal | CC | 100 | Fossil-Steam | WECC | Summer | 14.1167 | 11 | 1 | 1 | 4014-Bucket or blade fouling C | D1-Forced - Immediate | 100-Fossil-Steam
4014 | Bucket or blade fouling C | Steam Turbine | High Pressure Turbine | D1 | Forced - Immediate | 2016 | Coal | CC | 100 | Fossil-Steam | NPCC | Summer | 14.24 | 3.2 | 1 | 1 | 4014-Bucket or blade fouling C | D1-Forced - Immediate | 100-Fossil-Steam
4014 | Bucket or blade fouling C | Steam Turbine | High Pressure Turbine | D1 | Forced - Immediate | 2016 | Coal | CC | 100 | Fossil-Steam | WECC | Summer | 18.5167 | 11 | 1 | 1 | 4014-Bucket or blade fouling C | D1-Forced - Immediate | 100-Fossil-Steam
4014 | Bucket or blade fouling C | Steam Turbine | High Pressure Turbine | D1 | Forced - Immediate | 2016 | Coal | CC | 100 | Fossil-Steam | NPCC | Summer | 26.4 | 3.2 | 1 | 1 | 4014-Bucket or blade fouling C | D1-Forced - Immediate | 100-Fossil-Steam
4014 | Bucket or blade fouling C | Steam Turbine | High Pressure Turbine | D1 | Forced - Immediate | 2016 | Coal | CC | 100 | Fossil-Steam | WECC | Summer | 38.3167 | 11 | 1 | 2 | 4014-Bucket or blade fouling C | D1-Forced - Immediate | 100-Fossil-Steam
4014 | Bucket or blade fouling C | Steam Turbine | High Pressure Turbine | D1 | Forced - Immediate | 2016 | Coal | CC | 100 | Fossil-Steam | WECC | Summer | 41.0667 | 11 | 1 | 1 | 4014-Bucket or blade fouling C | D1-Forced - Immediate | 100-Fossil-Steam
4014 | Bucket or blade fouling C | Steam Turbine | High Pressure Turbine | D1 | Forced - Immediate | 2016 | Coal | CC | 100 | Fossil-Steam | NPCC | Summer | 41.8667 | 3.2 | 1 | 1 | 4014-Bucket or blade fouling C | D1-Forced - Immediate | 100-Fossil-Steam
4014 | Bucket or blade fouling C | Steam Turbine | High Pressure Turbine | D1 | Forced - Immediate | 2016 | Coal | CC | 100 | Fossil-Steam | WECC | Summer | 46.2 | 11 | 1 | 1 | 4014-Bucket or blade fouling C | D1-Forced - Immediate | 100-Fossil-Steam
4014 | Bucket or blade fouling C | Steam Turbine | High Pressure Turbine | D1 | Forced - Immediate | 2016 | Coal | CC | 100 | Fossil-Steam | WECC | Summer | 50.8 | 24 | 1 | 1 | 4014-Bucket or blade fouling C | D1-Forced - Immediate | 100-Fossil-Steam
4014 | Bucket or blade fouling C | Steam Turbine | High Pressure Turbine | D1 | Forced - Immediate | 2016 | Coal | CC | 100 | Fossil-Steam | WECC | Summer | 59.0333 | 11 | 1 | 1 | 4014-Bucket or blade fouling C | D1-Forced - Immediate | 100-Fossil-Steam
4014 | Bucket or blade fouling C | Steam Turbine | High Pressure Turbine | D1 | Forced - Immediate | 2016 | Coal | CC | 100 | Fossil-Steam | NPCC | Summer | 63.2 | 3.2 | 1 | 1 | 4014-Bucket or blade fouling C | D1-Forced - Immediate | 100-Fossil-Steam
4014 | Bucket or blade fouling C | Steam Turbine | High Pressure Turbine | D1 | Forced - Immediate | 2016 | Coal | CC | 100 | Fossil-Steam | NPCC | Summer | 74.72 | 3.2 | 1 | 1 | 4014-Bucket or blade fouling C | D1-Forced - Immediate | 100-Fossil-Steam
4014 | Bucket or blade fouling C | Steam Turbine | High Pressure Turbine | D1 | Forced - Immediate | 2016 | Coal | CC | 100 | Fossil-Steam | WECC | Summer | 96.0667 | 11 | 1 | 1 | 4014-Bucket or blade fouling C | D1-Forced - Immediate | 100-Fossil-Steam
4014 | Bucket or blade fouling C | Steam Turbine | High Pressure Turbine | D1 | Forced - Immediate | 2016 | Coal | CC | 100 | Fossil-Steam | WECC | Summer | 109.2667 | 11 | 1 | 1 | 4014-Bucket or blade fouling C | D1-Forced - Immediate | 100-Fossil-Steam
4014 | Bucket or blade fouling C | Steam Turbine | High Pressure Turbine | D1 | Forced - Immediate | 2016 | Coal | CC | 100 | Fossil-Steam | NPCC | Summer | 116.2133 | 3.2 | 1 | 1 | 4014-Bucket or blade fouling C | D1-Forced - Immediate | 100-Fossil-Steam
4014 | Bucket or blade fouling C | Steam Turbine | High Pressure Turbine | D1 | Forced - Immediate | 2016 | Coal | CC | 100 | Fossil-Steam | WECC | Summer | 146.9333 | 8 | 1 | 1 | 4014-Bucket or blade fouling C | D1-Forced - Immediate | 100-Fossil-Steam
4014 | Bucket or blade fouling C | Steam Turbine | High Pressure Turbine | D1 | Forced - Immediate | 2016 | Coal | CC | 100 | Fossil-Steam | WECC | Summer | 147.2 | 8 | 1 | 1 | 4014-Bucket or blade fouling C | D1-Forced - Immediate | 100-Fossil-Steam
4014 | Bucket or blade fouling C | Steam Turbine | High Pressure Turbine | D1 | Forced - Immediate | 2016 | Coal | CC | 100 | Fossil-Steam | WECC | Summer | 173.0667 | 11 | 1 | 1 | 4014-Bucket or blade fouling C | D1-Forced - Immediate | 100-Fossil-Steam
4014 | Bucket or blade fouling C | Steam Turbine | High Pressure Turbine | D1 | Forced - Immediate | 2016 | Coal | CC | 100 | Fossil-Steam | WECC | Summer | 180 | 24 | 1 | 1 | 4014-Bucket or blade fouling C | D1-Forced - Immediate | 100-Fossil-Steam
4014 | Bucket or blade fouling C | Steam Turbine | High Pressure Turbine | D1 | Forced - Immediate | 2016 | Coal | CC | 100 | Fossil-Steam | WECC | Summer | 194.15 | 11 | 1 | 1 | 4014-Bucket or blade fouling C | D1-Forced - Immediate | 100-Fossil-Steam
4014 | Bucket or blade fouling C | Steam Turbine | High Pressure Turbine | D1 | Forced - Immediate | 2016 | Coal | CC | 100 | Fossil-Steam | WECC | Summer | 195.6167 | 11 | 1 | 1 | 4014-Bucket or blade fouling C | D1-Forced - Immediate | 100-Fossil-Steam
4014 | Bucket or blade fouling C | Steam Turbine | High Pressure Turbine | D1 | Forced - Immediate | 2016 | Coal | CC | 100 | Fossil-Steam | WECC | Summer | 203.5 | 11 | 1 | 1 | 4014-Bucket or blade fouling C | D1-Forced - Immediate | 100-Fossil-Steam
4014 | Bucket or blade fouling C | Steam Turbine | High Pressure Turbine | D1 | Forced - Immediate | 2016 | Coal | CC | 100 | Fossil-Steam | WECC | Summer | 207.7167 | 11 | 1 | 1 | 4014-Bucket or blade fouling C | D1-Forced - Immediate | 100-Fossil-Steam
4014 | Bucket or blade fouling C | Steam Turbine | High Pressure Turbine | D1 | Forced - Immediate | 2016 | Coal | CC | 100 | Fossil-Steam | WECC | Summer | 225.1333 | 11 | 1 | 1 | 4014-Bucket or blade fouling C | D1-Forced - Immediate | 100-Fossil-Steam
4014 | Bucket or blade fouling C | Steam Turbine | High Pressure Turbine | D1 | Forced - Immediate | 2016 | Coal | CC | 100 | Fossil-Steam | WECC | Summer | 228.9833 | 11 | 1 | 1 | 4014-Bucket or blade fouling C | D1-Forced - Immediate | 100-Fossil-Steam
4014 | Bucket or blade fouling C | Steam Turbine | High Pressure Turbine | D1 | Forced - Immediate | 2016 | Coal | CC | 100 | Fossil-Steam | WECC | Summer | 251.7167 | 11 | 1 | 1 | 4014-Bucket or blade fouling C | D1-Forced - Immediate | 100-Fossil-Steam
4014 | Bucket or blade fouling C | Steam Turbine | High Pressure Turbine | D1 | Forced - Immediate | 2016 | Coal | CC | 100 | Fossil-Steam | WECC | Summer | 254.4667 | 11 | 1 | 1 | 4014-Bucket or blade fouling C | D1-Forced - Immediate | 100-Fossil-Steam
4014 | Bucket or blade fouling C | Steam Turbine | High Pressure Turbine | D1 | Forced - Immediate | 2016 | Coal | CC | 100 | Fossil-Steam | WECC | Summer | 379.6 | 24 | 1 | 1 | 4014-Bucket or blade fouling C | D1-Forced - Immediate | 100-Fossil-Steam
4014 | Bucket or blade fouling C | Steam Turbine | High Pressure Turbine | D1 | Forced - Immediate | 2016 | Coal | CC | 100 | Fossil-Steam | WECC | Summer | 418.4 | 24 | 1 | 1 | 4014-Bucket or blade fouling C | D1-Forced - Immediate | 100-Fossil-Steam
4014 | Bucket or blade fouling C | Steam Turbine | High Pressure Turbine | D1 | Forced - Immediate | 2016 | Coal | CC | 100 | Fossil-Steam | WECC | Summer | 1427.6 | 24 | 1 | 1 | 4014-Bucket or blade fouling C | D1-Forced - Immediate | 100-Fossil-Steam
4014 | Bucket or blade fouling C | Steam Turbine | High Pressure Turbine | D1 | Forced - Immediate | 2016 | Coal | CC | 100 | Fossil-Steam | WECC | Summer | 2025.6 | 24 | 1 | 1 | 4014-Bucket or blade fouling C | D1-Forced - Immediate | 100-Fossil-Steam
4014 | Bucket or blade fouling C | Steam Turbine | High Pressure Turbine | D1 | Forced - Immediate | 2016 | Coal | CC | 100 | Fossil-Steam | WECC | Summer | 2723.2 | 24 | 1 | 1 | 4014-Bucket or blade fouling C | D1-Forced - Immediate | 100-Fossil-Steam
4014 | Bucket or blade fouling C | Steam Turbine | High Pressure Turbine | D1 | Forced - Immediate | 2016 | Coal | CC | 100 | Fossil-Steam | WECC | Winter | 0.81666 | 7 | 1 | 1 | 4014-Bucket or blade fouling C | D1-Forced - Immediate | 100-Fossil-Steam
4014 | Bucket or blade fouling C | Steam Turbine | High Pressure Turbine | D1 | Forced - Immediate | 2016 | Coal | CC | 100 | Fossil-Steam | WECC | Winter | 1 | 10 | 1 | 1 | 4014-Bucket or blade fouling C | D1-Forced - Immediate | 100-Fossil-Steam
4014 | Bucket or blade fouling C | Steam Turbine | High Pressure Turbine | D1 | Forced - Immediate | 2016 | Coal | CC | 100 | Fossil-Steam | WECC | Winter | 6.1667 | 5 | 1 | 1 | 4014-Bucket or blade fouling C | D1-Forced - Immediate | 100-Fossil-Steam
4014 | Bucket or blade fouling C | Steam Turbine | High Pressure Turbine | D1 | Forced - Immediate | 2016 | Coal | CC | 100 | Fossil-Steam | WECC | Winter | 9.3 | 9 | 1 | 1 | 4014-Bucket or blade fouling C | D1-Forced - Immediate | 100-Fossil-Steam
4014 | Bucket or blade fouling C | Steam Turbine | High Pressure Turbine | D1 | Forced - Immediate | 2016 | Coal | CC | 100 | Fossil-Steam | WECC | Winter | 10.2667 | 4 | 1 | 1 | 4014-Bucket or blade fouling C | D1-Forced - Immediate | 100-Fossil-Steam
4014 | Bucket or blade fouling C | Steam Turbine | High Pressure Turbine | D1 | Forced - Immediate | 2016 | Coal | CC | 100 | Fossil-Steam | WECC | Winter | 14.85 | 9 | 1 | 1 | 4014-Bucket or blade fouling C | D1-Forced - Immediate | 100-Fossil-Steam
4014 | Bucket or blade fouling C | Steam Turbine | High Pressure Turbine | D1 | Forced - Immediate | 2016 | Coal | CC | 100 | Fossil-Steam | WECC | Winter | 28.75 | 5 | 1 | 1 | 4014-Bucket or blade fouling C | D1-Forced - Immediate | 100-Fossil-Steam
4014 | Bucket or blade fouling C | Steam Turbine | High Pressure Turbine | D1 | Forced - Immediate | 2016 | Coal | CC | 100 | Fossil-Steam | WECC | Winter | 41.85 | 9 | 1 | 1 | 4014-Bucket or blade fouling C | D1-Forced - Immediate | 100-Fossil-Steam
4014 | Bucket or blade fouling C | Steam Turbine | High Pressure Turbine | D1 | Forced - Immediate | 2016 | Coal | CC | 100 | Fossil-Steam | WECC | Winter | 44.1833 | 11 | 1 | 1 | 4014-Bucket or blade fouling C | D1-Forced - Immediate | 100-Fossil-Steam
4014 | Bucket or blade fouling C | Steam Turbine | High Pressure Turbine | D1 | Forced - Immediate | 2016 | Coal | CC | 100 | Fossil-Steam | WECC | Winter | 45.2833 | 11 | 1 | 1 | 4014-Bucket or blade fouling C | D1-Forced - Immediate | 100-Fossil-Steam
4014 | Bucket or blade fouling C | Steam Turbine | High Pressure Turbine | D1 | Forced - Immediate | 2016 | Coal | CC | 100 | Fossil-Steam | WECC | Winter | 49.0833 | 5 | 1 | 1 | 4014-Bucket or blade fouling C | D1-Forced - Immediate | 100-Fossil-Steam
4014 | Bucket or blade fouling C | Steam Turbine | High Pressure Turbine | D1 | Forced - Immediate | 2016 | Coal | CC | 100 | Fossil-Steam | WECC | Winter | 53.4 | 9 | 1 | 1 | 4014-Bucket or blade fouling C | D1-Forced - Immediate | 100-Fossil-Steam
4014 | Bucket or blade fouling C | Steam Turbine | High Pressure Turbine | D1 | Forced - Immediate | 2016 | Coal | CC | 100 | Fossil-Steam | WECC | Winter | 54.8167 | 11 | 1 | 2 | 4014-Bucket or blade fouling C | D1-Forced - Immediate | 100-Fossil-Steam
4014 | Bucket or blade fouling C | Steam Turbine | High Pressure Turbine | D1 | Forced - Immediate | 2016 | Coal | CC | 100 | Fossil-Steam | NPCC | Winter | 66.72 | 3.2 | 1 | 1 | 4014-Bucket or blade fouling C | D1-Forced - Immediate | 100-Fossil-Steam
4014 | Bucket or blade fouling C | Steam Turbine | High Pressure Turbine | D1 | Forced - Immediate | 2016 | Coal | CC | 100 | Fossil-Steam | WECC | Winter | 83.1 | 9 | 1 | 1 | 4014-Bucket or blade fouling C | D1-Forced - Immediate | 100-Fossil-Steam
4014 | Bucket or blade fouling C | Steam Turbine | High Pressure Turbine | D1 | Forced - Immediate | 2016 | Coal | CC | 100 | Fossil-Steam | WECC | Winter | 90.9333 | 11 | 1 | 1 | 4014-Bucket or blade fouling C | D1-Forced - Immediate | 100-Fossil-Steam
4014 | Bucket or blade fouling C | Steam Turbine | High Pressure Turbine | D1 | Forced - Immediate | 2016 | Coal | CC | 100 | Fossil-Steam | NPCC | Winter | 164.4133 | 1.9 | 1 | 1 | 4014-Bucket or blade fouling C | D1-Forced - Immediate | 100-Fossil-Steam
4014 | Bucket or blade fouling C | Steam Turbine | High Pressure Turbine | D1 | Forced - Immediate | 2016 | Coal | CC | 100 | Fossil-Steam | WECC | Winter | 192.9 | 9 | 1 | 1 | 4014-Bucket or blade fouling C | D1-Forced - Immediate | 100-Fossil-Steam
4014 | Bucket or blade fouling C | Steam Turbine | High Pressure Turbine | D1 | Forced - Immediate | 2016 | Coal | CC | 100 | Fossil-Steam | WECC | Winter | 204 | 9 | 1 | 1 | 4014-Bucket or blade fouling C | D1-Forced - Immediate | 100-Fossil-Steam
4014 | Bucket or blade fouling C | Steam Turbine | High Pressure Turbine | D1 | Forced - Immediate | 2016 | Coal | CC | 100 | Fossil-Steam | NPCC | Winter | 210.9333 | 3.2 | 1 | 1 | 4014-Bucket or blade fouling C | D1-Forced - Immediate | 100-Fossil-Steam
4014 | Bucket or blade fouling C | Steam Turbine | High Pressure Turbine | D1 | Forced - Immediate | 2016 | Coal | CC | 100 | Fossil-Steam | NPCC | Winter | 224.77 | 11.4 | 1 | 1 | 4014-Bucket or blade fouling C | D1-Forced - Immediate | 100-Fossil-Steam
4014 | Bucket or blade fouling C | Steam Turbine | High Pressure Turbine | D1 | Forced - Immediate | 2016 | Coal | CC | 100 | Fossil-Steam | NPCC | Winter | 570.19 | 11.4 | 1 | 1 | 4014-Bucket or blade fouling C | D1-Forced - Immediate | 100-Fossil-Steam
4014 | Bucket or blade fouling C | Steam Turbine | High Pressure Turbine | D1 | Forced - Immediate | 2016 | Coal | CC | 100 | Fossil-Steam | NPCC | Winter | 1668.58 | 11.4 | 1 | 1 | 4014-Bucket or blade fouling C | D1-Forced - Immediate | 100-Fossil-Steam
4014 | Bucket or blade fouling C | Steam Turbine | High Pressure Turbine | D1 | Forced - Immediate | 2016 | Coal | CC | 100 | Fossil-Steam | RFC | Winter | 26292.6667 | 10 | 1 | 1 | 4014-Bucket or blade fouling C | D1-Forced - Immediate | 100-Fossil-Steam
4014 | Bucket or blade fouling C | Steam Turbine | High Pressure Turbine | D1 | Forced - Immediate | 2016 | Coal | CC | 100 | Fossil-Steam | WECC | Off-Peak | 1.8333 | 11 | 1 | 1 | 4014-Bucket or blade fouling C | D1-Forced - Immediate | 100-Fossil-Steam
4014 | Bucket or blade fouling C | Steam Turbine | High Pressure Turbine | D1 | Forced - Immediate | 2016 | Coal | CC | 100 | Fossil-Steam | WECC | Off-Peak | 3.6667 | 11 | 1 | 1 | 4014-Bucket or blade fouling C | D1-Forced - Immediate | 100-Fossil-Steam
4014 | Bucket or blade fouling C | Steam Turbine | High Pressure Turbine | D1 | Forced - Immediate | 2016 | Coal | CC | 100 | Fossil-Steam | WECC | Off-Peak | 6.6 | 11 | 1 | 1 | 4014-Bucket or blade fouling C | D1-Forced - Immediate | 100-Fossil-Steam
4014 | Bucket or blade fouling C | Steam Turbine | High Pressure Turbine | D1 | Forced - Immediate | 2016 | Coal | CC | 100 | Fossil-Steam | NPCC | Off-Peak | 10.3867 | 1.9 | 1 | 1 | 4014-Bucket or blade fouling C | D1-Forced - Immediate | 100-Fossil-Steam
4014 | Bucket or blade fouling C | Steam Turbine | High Pressure Turbine | D1 | Forced - Immediate | 2016 | Coal | CC | 100 | Fossil-Steam | WECC | Off-Peak | 17.9667 | 11 | 1 | 1 | 4014-Bucket or blade fouling C | D1-Forced - Immediate | 100-Fossil-Steam
4014 | Bucket or blade fouling C | Steam Turbine | High Pressure Turbine | D1 | Forced - Immediate | 2016 | Coal | CC | 100 | Fossil-Steam | WECC | Off-Peak | 26.5833 | 11 | 1 | 1 | 4014-Bucket or blade fouling C | D1-Forced - Immediate | 100-Fossil-Steam
4014 | Bucket or blade fouling C | Steam Turbine | High Pressure Turbine | D1 | Forced - Immediate | 2016 | Coal | CC | 100 | Fossil-Steam | WECC | Off-Peak | 27.1333 | 11 | 1 | 1 | 4014-Bucket or blade fouling C | D1-Forced - Immediate | 100-Fossil-Steam
4014 | Bucket or blade fouling C | Steam Turbine | High Pressure Turbine | D1 | Forced - Immediate | 2016 | Coal | CC | 100 | Fossil-Steam | NPCC | Off-Peak | 28.88 | 1.9 | 1 | 1 | 4014-Bucket or blade fouling C | D1-Forced - Immediate | 100-Fossil-Steam
4014 | Bucket or blade fouling C | Steam Turbine | High Pressure Turbine | D1 | Forced - Immediate | 2016 | Coal | CC | 100 | Fossil-Steam | WECC | Off-Peak | 32.0833 | 11 | 1 | 1 | 4014-Bucket or blade fouling C | D1-Forced - Immediate | 100-Fossil-Steam
4014 | Bucket or blade fouling C | Steam Turbine | High Pressure Turbine | D1 | Forced - Immediate | 2016 | Coal | CC | 100 | Fossil-Steam | WECC | Off-Peak | 35.9333 | 11 | 1 | 1 | 4014-Bucket or blade fouling C | D1-Forced - Immediate | 100-Fossil-Steam
4014 | Bucket or blade fouling C | Steam Turbine | High Pressure Turbine | D1 | Forced - Immediate | 2016 | Coal | CC | 100 | Fossil-Steam | WECC | Off-Peak | 44.9167 | 11 | 1 | 1 | 4014-Bucket or blade fouling C | D1-Forced - Immediate | 100-Fossil-Steam
4014 | Bucket or blade fouling C | Steam Turbine | High Pressure Turbine | D1 | Forced - Immediate | 2016 | Coal | CC | 100 | Fossil-Steam | WECC | Off-Peak | 60.6833 | 11 | 1 | 2 | 4014-Bucket or blade fouling C | D1-Forced - Immediate | 100-Fossil-Steam
4014 | Bucket or blade fouling C | Steam Turbine | High Pressure Turbine | D1 | Forced - Immediate | 2016 | Coal | CC | 100 | Fossil-Steam | WECC | Off-Peak | 62.3333 | 11 | 1 | 1 | 4014-Bucket or blade fouling C | D1-Forced - Immediate | 100-Fossil-Steam
4014 | Bucket or blade fouling C | Steam Turbine | High Pressure Turbine | D1 | Forced - Immediate | 2016 | Coal | CC | 100 | Fossil-Steam | WECC | Off-Peak | 64.35 | 11 | 1 | 1 | 4014-Bucket or blade fouling C | D1-Forced - Immediate | 100-Fossil-Steam
4014 | Bucket or blade fouling C | Steam Turbine | High Pressure Turbine | D1 | Forced - Immediate | 2016 | Coal | CC | 100 | Fossil-Steam | WECC | Off-Peak | 66.1833 | 11 | 1 | 1 | 4014-Bucket or blade fouling C | D1-Forced - Immediate | 100-Fossil-Steam
4014 | Bucket or blade fouling C | Steam Turbine | High Pressure Turbine | D1 | Forced - Immediate | 2016 | Coal | CC | 100 | Fossil-Steam | WECC | Off-Peak | 107.8 | 11 | 1 | 1 | 4014-Bucket or blade fouling C | D1-Forced - Immediate | 100-Fossil-Steam
4014 | Bucket or blade fouling C | Steam Turbine | High Pressure Turbine | D1 | Forced - Immediate | 2016 | Coal | CC | 100 | Fossil-Steam | WECC | Off-Peak | 121 | 11 | 1 | 2 | 4014-Bucket or blade fouling C | D1-Forced - Immediate | 100-Fossil-Steam
4014 | Bucket or blade fouling C | Steam Turbine | High Pressure Turbine | D1 | Forced - Immediate | 2016 | Coal | CC | 100 | Fossil-Steam | WECC | Off-Peak | 171.2333 | 11 | 1 | 1 | 4014-Bucket or blade fouling C | D1-Forced - Immediate | 100-Fossil-Steam
4014 | Bucket or blade fouling C | Steam Turbine | High Pressure Turbine | D1 | Forced - Immediate | 2016 | Coal | CC | 100 | Fossil-Steam | WECC | Off-Peak | 198.3667 | 11 | 1 | 1 | 4014-Bucket or blade fouling C | D1-Forced - Immediate | 100-Fossil-Steam
4014 | Bucket or blade fouling C | Steam Turbine | High Pressure Turbine | D1 | Forced - Immediate | 2016 | Coal | CC | 100 | Fossil-Steam | WECC | Off-Peak | 198.55 | 11 | 1 | 1 | 4014-Bucket or blade fouling C | D1-Forced - Immediate | 100-Fossil-Steam
4014 | Bucket or blade fouling C | Steam Turbine | High Pressure Turbine | D1 | Forced - Immediate | 2016 | Coal | CC | 100 | Fossil-Steam | WECC | Off-Peak | 202.5833 | 11 | 1 | 2 | 4014-Bucket or blade fouling C | D1-Forced - Immediate | 100-Fossil-Steam
4014 | Bucket or blade fouling C | Steam Turbine | High Pressure Turbine | D1 | Forced - Immediate | 2016 | Coal | CC | 100 | Fossil-Steam | WECC | Off-Peak | 206.4333 | 11 | 1 | 1 | 4014-Bucket or blade fouling C | D1-Forced - Immediate | 100-Fossil-Steam
4014 | Bucket or blade fouling C | Steam Turbine | High Pressure Turbine | D1 | Forced - Immediate | 2016 | Coal | CC | 100 | Fossil-Steam | WECC | Off-Peak | 206.8 | 11 | 1 | 1 | 4014-Bucket or blade fouling C | D1-Forced - Immediate | 100-Fossil-Steam
4014 | Bucket or blade fouling C | Steam Turbine | High Pressure Turbine | D1 | Forced - Immediate | 2016 | Coal | CC | 100 | Fossil-Steam | WECC | Off-Peak | 224 | 14 | 1 | 1 | 4014-Bucket or blade fouling C | D1-Forced - Immediate | 100-Fossil-Steam
4014 | Bucket or blade fouling C | Steam Turbine | High Pressure Turbine | D1 | Forced - Immediate | 2016 | Coal | CC | 100 | Fossil-Steam | WECC | Off-Peak | 228.6167 | 11 | 1 | 1 | 4014-Bucket or blade fouling C | D1-Forced - Immediate | 100-Fossil-Steam
4014 | Bucket or blade fouling C | Steam Turbine | High Pressure Turbine | D1 | Forced - Immediate | 2016 | Coal | CC | 100 | Fossil-Steam | WECC | Off-Peak | 230.6333 | 11 | 1 | 1 | 4014-Bucket or blade fouling C | D1-Forced - Immediate | 100-Fossil-Steam
4014 | Bucket or blade fouling C | Steam Turbine | High Pressure Turbine | D1 | Forced - Immediate | 2016 | Coal | CC | 100 | Fossil-Steam | WECC | Off-Peak | 231.3667 | 11 | 1 | 1 | 4014-Bucket or blade fouling C | D1-Forced - Immediate | 100-Fossil-Steam
4014 | Bucket or blade fouling C | Steam Turbine | High Pressure Turbine | D1 | Forced - Immediate | 2016 | Coal | CC | 100 | Fossil-Steam | WECC | Off-Peak | 250.25 | 11 | 1 | 1 | 4014-Bucket or blade fouling C | D1-Forced - Immediate | 100-Fossil-Steam
4014 | Bucket or blade fouling C | Steam Turbine | High Pressure Turbine | D1 | Forced - Immediate | 2016 | Coal | CC | 100 | Fossil-Steam | WECC | Off-Peak | 260.7 | 11 | 1 | 1 | 4014-Bucket or blade fouling C | D1-Forced - Immediate | 100-Fossil-Steam
4014 | Bucket or blade fouling C | Steam Turbine | High Pressure Turbine | D1 | Forced - Immediate | 2016 | Coal | CC | 100 | Fossil-Steam | WECC | Off-Peak | 261.25 | 11 | 1 | 1 | 4014-Bucket or blade fouling C | D1-Forced - Immediate | 100-Fossil-Steam
4014 | Bucket or blade fouling C | Steam Turbine | High Pressure Turbine | D1 | Forced - Immediate | 2016 | Coal | CC | 100 | Fossil-Steam | WECC | Off-Peak | 262.9 | 11 | 1 | 1 | 4014-Bucket or blade fouling C | D1-Forced - Immediate | 100-Fossil-Steam
4014 | Bucket or blade fouling C | Steam Turbine | High Pressure Turbine | D1 | Forced - Immediate | 2016 | Coal | CC | 100 | Fossil-Steam | NPCC | Off-Peak | 309.13 | 11.4 | 1 | 1 | 4014-Bucket or blade fouling C | D1-Forced - Immediate | 100-Fossil-Steam
4014 | Bucket or blade fouling C | Steam Turbine | High Pressure Turbine | D1 | Forced - Immediate | 2016 | Coal | CC | 100 | Fossil-Steam | NPCC | Off-Peak | 653.3783 | 1.9 | 1 | 1 | 4014-Bucket or blade fouling C | D1-Forced - Immediate | 100-Fossil-Steam
4014 | Bucket or blade fouling C | Steam Turbine | High Pressure Turbine | D1 | Forced - Immediate | 2016 | Coal | CC | 100 | Fossil-Steam | NPCC | Off-Peak | 734.1917 | 1.9 | 1 | 1 | 4014-Bucket or blade fouling C | D1-Forced - Immediate | 100-Fossil-Steam
4014 | Bucket or blade fouling C | Steam Turbine | High Pressure Turbine | D1 | Forced - Immediate | 2016 | Coal | CC | 100 | Fossil-Steam | NPCC | Off-Peak | 895.6267 | 3.2 | 1 | 1 | 4014-Bucket or blade fouling C | D1-Forced - Immediate | 100-Fossil-Steam
4014 | Bucket or blade fouling C | Steam Turbine | High Pressure Turbine | D1 | Forced - Immediate | 2016 | Coal | CC | 100 | Fossil-Steam | NPCC | Off-Peak | 1277.75 | 11.4 | 1 | 1 | 4014-Bucket or blade fouling C | D1-Forced - Immediate | 100-Fossil-Steam
4014 | Bucket or blade fouling C | Steam Turbine | High Pressure Turbine | D1 | Forced - Immediate | 2016 | Coal | CC | 100 | Fossil-Steam | SERC | Off-Peak | 1534.65 | 9 | 1 | 1 | 4014-Bucket or blade fouling C | D1-Forced - Immediate | 100-Fossil-Steam
4014 | Bucket or blade fouling C | Steam Turbine | High Pressure Turbine | D1 | Forced - Immediate | 2016 | Coal | CC | 100 | Fossil-Steam | NPCC | Off-Peak | 2175.88 | 11.4 | 1 | 1 | 4014-Bucket or blade fouling C | D1-Forced - Immediate | 100-Fossil-Steam
4014 | Bucket or blade fouling C | Steam Turbine | High Pressure Turbine | D1 | Forced - Immediate | 2016 | Coal | CC | 100 | Fossil-Steam | WECC | Off-Peak | 2218.8 | 24 | 1 | 1 | 4014-Bucket or blade fouling C | D1-Forced - Immediate | 100-Fossil-Steam
4014 | Bucket or blade fouling C | Steam Turbine | High Pressure Turbine | D1 | Forced - Immediate | 2016 | Coal | CC | 100 | Fossil-Steam | WECC | Off-Peak | 2927.2 | 24 | 1 | 1 | 4014-Bucket or blade fouling C | D1-Forced - Immediate | 100-Fossil-Steam
4014 | Bucket or blade fouling C | Steam Turbine | High Pressure Turbine | D1 | Forced - Immediate | 2016 | Coal | CC | 100 | Fossil-Steam | NPCC | Off-Peak | 3007.13 | 11.4 | 1 | 1 | 4014-Bucket or blade fouling C | D1-Forced - Immediate | 100-Fossil-Steam
4014 | Bucket or blade fouling C | Steam Turbine | High Pressure Turbine | D1 | Forced - Immediate | 2016 | Coal | CC | 100 | Fossil-Steam | WECC | Summer | 1.8333 | 11 | 1 | 2 | 4014-Bucket or blade fouling C | D1-Forced - Immediate | 100-Fossil-Steam
4014 | Bucket or blade fouling C | Steam Turbine | High Pressure Turbine | D1 | Forced - Immediate | 2016 | Coal | CC | 100 | Fossil-Steam | WECC | Summer | 2.0167 | 11 | 1 | 3 | 4014-Bucket or blade fouling C | D1-Forced - Immediate | 100-Fossil-Steam
4014 | Bucket or blade fouling C | Steam Turbine | High Pressure Turbine | D1 | Forced - Immediate | 2016 | Coal | CC | 100 | Fossil-Steam | WECC | Summer | 3.1167 | 11 | 1 | 1 | 4014-Bucket or blade fouling C | D1-Forced - Immediate | 100-Fossil-Steam
4014 | Bucket or blade fouling C | Steam Turbine | High Pressure Turbine | D1 | Forced - Immediate | 2016 | Coal | CC | 100 | Fossil-Steam | WECC | Summer | 6.2333 | 11 | 1 | 2 | 4014-Bucket or blade fouling C | D1-Forced - Immediate | 100-Fossil-Steam
4014 | Bucket or blade fouling C | Steam Turbine | High Pressure Turbine | D1 | Forced - Immediate | 2016 | Coal | CC | 100 | Fossil-Steam | WECC | Summer | 8.9833 | 11 | 1 | 1 | 4014-Bucket or blade fouling C | D1-Forced - Immediate | 100-Fossil-Steam
4014 | Bucket or blade fouling C | Steam Turbine | High Pressure Turbine | D1 | Forced - Immediate | 2016 | Coal | CC | 100 | Fossil-Steam | NPCC | Summer | 9.6 | 3.2 | 1 | 1 | 4014-Bucket or blade fouling C | D1-Forced - Immediate | 100-Fossil-Steam
4014 | Bucket or blade fouling C | Steam Turbine | High Pressure Turbine | D1 | Forced - Immediate | 2016 | Coal | CC | 100 | Fossil-Steam | WECC | Summer | 11.55 | 11 | 1 | 1 | 4014-Bucket or blade fouling C | D1-Forced - Immediate | 100-Fossil-Steam
4014 | Bucket or blade fouling C | Steam Turbine | High Pressure Turbine | D1 | Forced - Immediate | 2016 | Coal | CC | 100 | Fossil-Steam | NPCC | Summer | 12.2233 | 1.9 | 1 | 1 | 4014-Bucket or blade fouling C | D1-Forced - Immediate | 100-Fossil-Steam
4014 | Bucket or blade fouling C | Steam Turbine | High Pressure Turbine | D1 | Forced - Immediate | 2016 | Coal | CC | 100 | Fossil-Steam | WECC | Summer | 13.5667 | 11 | 1 | 1 | 4014-Bucket or blade fouling C | D1-Forced - Immediate | 100-Fossil-Steam
4014 | Bucket or blade fouling C | Steam Turbine | High Pressure Turbine | D1 | Forced - Immediate | 2016 | Coal | CC | 100 | Fossil-Steam | NPCC | Summer | 14.3767 | 1.9 | 1 | 1 | 4014-Bucket or blade fouling C | D1-Forced - Immediate | 100-Fossil-Steam
4014 | Bucket or blade fouling C | Steam Turbine | High Pressure Turbine | D1 | Forced - Immediate | 2016 | Coal | CC | 100 | Fossil-Steam | NPCC | Summer | 21.12 | 3.2 | 1 | 1 | 4014-Bucket or blade fouling C | D1-Forced - Immediate | 100-Fossil-Steam
4014 | Bucket or blade fouling C | Steam Turbine | High Pressure Turbine | D1 | Forced - Immediate | 2016 | Coal | CC | 100 | Fossil-Steam | WECC | Summer | 27.3167 | 11 | 1 | 1 | 4014-Bucket or blade fouling C | D1-Forced - Immediate | 100-Fossil-Steam
4014 | Bucket or blade fouling C | Steam Turbine | High Pressure Turbine | D1 | Forced - Immediate | 2016 | Coal | CC | 100 | Fossil-Steam | WECC | Summer | 32.45 | 11 | 1 | 1 | 4014-Bucket or blade fouling C | D1-Forced - Immediate | 100-Fossil-Steam
4014 | Bucket or blade fouling C | Steam Turbine | High Pressure Turbine | D1 | Forced - Immediate | 2016 | Coal | CC | 100 | Fossil-Steam | WECC | Summer | 35.2 | 11 | 1 | 1 | 4014-Bucket or blade fouling C | D1-Forced - Immediate | 100-Fossil-Steam
4014 | Bucket or blade fouling C | Steam Turbine | High Pressure Turbine | D1 | Forced - Immediate | 2016 | Coal | CC | 100 | Fossil-Steam | WECC | Summer | 37.95 | 11 | 1 | 1 | 4014-Bucket or blade fouling C | D1-Forced - Immediate | 100-Fossil-Steam
4014 | Bucket or blade fouling C | Steam Turbine | High Pressure Turbine | D1 | Forced - Immediate | 2016 | Coal | CC | 100 | Fossil-Steam | WECC | Summer | 55.55 | 11 | 1 | 1 | 4014-Bucket or blade fouling C | D1-Forced - Immediate | 100-Fossil-Steam
4014 | Bucket or blade fouling C | Steam Turbine | High Pressure Turbine | D1 | Forced - Immediate | 2016 | Coal | CC | 100 | Fossil-Steam | WECC | Summer | 64.1667 | 11 | 1 | 2 | 4014-Bucket or blade fouling C | D1-Forced - Immediate | 100-Fossil-Steam
4014 | Bucket or blade fouling C | Steam Turbine | High Pressure Turbine | D1 | Forced - Immediate | 2016 | Coal | CC | 100 | Fossil-Steam | WECC | Summer | 76.2667 | 11 | 1 | 1 | 4014-Bucket or blade fouling C | D1-Forced - Immediate | 100-Fossil-Steam
4014 | Bucket or blade fouling C | Steam Turbine | High Pressure Turbine | D1 | Forced - Immediate | 2016 | Coal | CC | 100 | Fossil-Steam | WECC | Summer | 90.75 | 11 | 1 | 1 | 4014-Bucket or blade fouling C | D1-Forced - Immediate | 100-Fossil-Steam
4014 | Bucket or blade fouling C | Steam Turbine | High Pressure Turbine | D1 | Forced - Immediate | 2016 | Coal | CC | 100 | Fossil-Steam | WECC | Summer | 108.9 | 11 | 1 | 1 | 4014-Bucket or blade fouling C | D1-Forced - Immediate | 100-Fossil-Steam
4014 | Bucket or blade fouling C | Steam Turbine | High Pressure Turbine | D1 | Forced - Immediate | 2016 | Coal | CC | 100 | Fossil-Steam | WECC | Summer | 115.5 | 11 | 1 | 1 | 4014-Bucket or blade fouling C | D1-Forced - Immediate | 100-Fossil-Steam
4014 | Bucket or blade fouling C | Steam Turbine | High Pressure Turbine | D1 | Forced - Immediate | 2016 | Coal | CC | 100 | Fossil-Steam | NPCC | Summer | 117.76 | 3.2 | 1 | 1 | 4014-Bucket or blade fouling C | D1-Forced - Immediate | 100-Fossil-Steam
4014 | Bucket or blade fouling C | Steam Turbine | High Pressure Turbine | D1 | Forced - Immediate | 2016 | Coal | CC | 100 | Fossil-Steam | NPCC | Summer | 151.8417 | 1.9 | 1 | 1 | 4014-Bucket or blade fouling C | D1-Forced - Immediate | 100-Fossil-Steam
4014 | Bucket or blade fouling C | Steam Turbine | High Pressure Turbine | D1 | Forced - Immediate | 2016 | Coal | CC | 100 | Fossil-Steam | WECC | Summer | 154.9167 | 11 | 1 | 1 | 4014-Bucket or blade fouling C | D1-Forced - Immediate | 100-Fossil-Steam
4014 | Bucket or blade fouling C | Steam Turbine | High Pressure Turbine | D1 | Forced - Immediate | 2016 | Coal | CC | 100 | Fossil-Steam | WECC | Summer | 196.9 | 11 | 1 | 1 | 4014-Bucket or blade fouling C | D1-Forced - Immediate | 100-Fossil-Steam
4014 | Bucket or blade fouling C | Steam Turbine | High Pressure Turbine | D1 | Forced - Immediate | 2016 | Coal | CC | 100 | Fossil-Steam | WECC | Summer | 199.4667 | 11 | 1 | 1 | 4014-Bucket or blade fouling C | D1-Forced - Immediate | 100-Fossil-Steam
4014 | Bucket or blade fouling C | Steam Turbine | High Pressure Turbine | D1 | Forced - Immediate | 2016 | Coal | CC | 100 | Fossil-Steam | WECC | Summer | 202.5833 | 11 | 1 | 2 | 4014-Bucket or blade fouling C | D1-Forced - Immediate | 100-Fossil-Steam
4014 | Bucket or blade fouling C | Steam Turbine | High Pressure Turbine | D1 | Forced - Immediate | 2016 | Coal | CC | 100 | Fossil-Steam | NPCC | Summer | 202.6133 | 3.2 | 1 | 1 | 4014-Bucket or blade fouling C | D1-Forced - Immediate | 100-Fossil-Steam
4014 | Bucket or blade fouling C | Steam Turbine | High Pressure Turbine | D1 | Forced - Immediate | 2016 | Coal | CC | 100 | Fossil-Steam | WECC | Summer | 215.4167 | 11 | 1 | 2 | 4014-Bucket or blade fouling C | D1-Forced - Immediate | 100-Fossil-Steam
4014 | Bucket or blade fouling C | Steam Turbine | High Pressure Turbine | D1 | Forced - Immediate | 2016 | Coal | CC | 100 | Fossil-Steam | WECC | Summer | 215.7833 | 11 | 1 | 1 | 4014-Bucket or blade fouling C | D1-Forced - Immediate | 100-Fossil-Steam
4014 | Bucket or blade fouling C | Steam Turbine | High Pressure Turbine | D1 | Forced - Immediate | 2016 | Coal | CC | 100 | Fossil-Steam | WECC | Summer | 219.2 | 12 | 1 | 1 | 4014-Bucket or blade fouling C | D1-Forced - Immediate | 100-Fossil-Steam
4014 | Bucket or blade fouling C | Steam Turbine | High Pressure Turbine | D1 | Forced - Immediate | 2016 | Coal | CC | 100 | Fossil-Steam | WECC | Summer | 233.5667 | 11 | 1 | 1 | 4014-Bucket or blade fouling C | D1-Forced - Immediate | 100-Fossil-Steam
4014 | Bucket or blade fouling C | Steam Turbine | High Pressure Turbine | D1 | Forced - Immediate | 2016 | Coal | CC | 100 | Fossil-Steam | NPCC | Summer | 240.8533 | 3.2 | 1 | 1 | 4014-Bucket or blade fouling C | D1-Forced - Immediate | 100-Fossil-Steam
4014 | Bucket or blade fouling C | Steam Turbine | High Pressure Turbine | D1 | Forced - Immediate | 2016 | Coal | CC | 100 | Fossil-Steam | WECC | Summer | 448 | 24 | 1 | 1 | 4014-Bucket or blade fouling C | D1-Forced - Immediate | 100-Fossil-Steam
4014 | Bucket or blade fouling C | Steam Turbine | High Pressure Turbine | D1 | Forced - Immediate | 2016 | Coal | CC | 100 | Fossil-Steam | NPCC | Summer | 547.675 | 1.9 | 1 | 1 | 4014-Bucket or blade fouling C | D1-Forced - Immediate | 100-Fossil-Steam
4014 | Bucket or blade fouling C | Steam Turbine | High Pressure Turbine | D1 | Forced - Immediate | 2016 | Coal | CC | 100 | Fossil-Steam | WECC | Summer | 742 | 24 | 1 | 1 | 4014-Bucket or blade fouling C | D1-Forced - Immediate | 100-Fossil-Steam
4014 | Bucket or blade fouling C | Steam Turbine | High Pressure Turbine | D1 | Forced - Immediate | 2016 | Coal | CC | 100 | Fossil-Steam | NPCC | Summer | 781.4933 | 3.2 | 1 | 1 | 4014-Bucket or blade fouling C | D1-Forced - Immediate | 100-Fossil-Steam
4014 | Bucket or blade fouling C | Steam Turbine | High Pressure Turbine | D1 | Forced - Immediate | 2016 | Coal | CC | 100 | Fossil-Steam | WECC | Summer | 2490.8 | 24 | 1 | 1 | 4014-Bucket or blade fouling C | D1-Forced - Immediate | 100-Fossil-Steam
4014 | Bucket or blade fouling C | Steam Turbine | High Pressure Turbine | D1 | Forced - Immediate | 2016 | Coal | CC | 100 | Fossil-Steam | WECC | Summer | 4210.8 | 24 | 1 | 1 | 4014-Bucket or blade fouling C | D1-Forced - Immediate | 100-Fossil-Steam
4014 | Bucket or blade fouling C | Steam Turbine | High Pressure Turbine | D1 | Forced - Immediate | 2016 | Coal | CC | 100 | Fossil-Steam | WECC | Winter | 0.45 | 9 | 1 | 1 | 4014-Bucket or blade fouling C | D1-Forced - Immediate | 100-Fossil-Steam
4014 | Bucket or blade fouling C | Steam Turbine | High Pressure Turbine | D1 | Forced - Immediate | 2016 | Coal | CC | 100 | Fossil-Steam | WECC | Winter | 1.75 | 3 | 1 | 1 | 4014-Bucket or blade fouling C | D1-Forced - Immediate | 100-Fossil-Steam
4014 | Bucket or blade fouling C | Steam Turbine | High Pressure Turbine | D1 | Forced - Immediate | 2016 | Coal | CC | 100 | Fossil-Steam | WECC | Winter | 4.5 | 9 | 1 | 1 | 4014-Bucket or blade fouling C | D1-Forced - Immediate | 100-Fossil-Steam
4014 | Bucket or blade fouling C | Steam Turbine | High Pressure Turbine | D1 | Forced - Immediate | 2016 | Coal | CC | 100 | Fossil-Steam | WECC | Winter | 5.5 | 5 | 1 | 1 | 4014-Bucket or blade fouling C | D1-Forced - Immediate | 100-Fossil-Steam
4014 | Bucket or blade fouling C | Steam Turbine | High Pressure Turbine | D1 | Forced - Immediate | 2016 | Coal | CC | 100 | Fossil-Steam | WECC | Winter | 13.4167 | 5 | 1 | 1 | 4014-Bucket or blade fouling C | D1-Forced - Immediate | 100-Fossil-Steam
4014 | Bucket or blade fouling C | Steam Turbine | High Pressure Turbine | D1 | Forced - Immediate | 2016 | Coal | CC | 100 | Fossil-Steam | WECC | Winter | 14.4833 | 11 | 1 | 1 | 4014-Bucket or blade fouling C | D1-Forced - Immediate | 100-Fossil-Steam
4014 | Bucket or blade fouling C | Steam Turbine | High Pressure Turbine | D1 | Forced - Immediate | 2016 | Coal | CC | 100 | Fossil-Steam | WECC | Winter | 16.6833 | 11 | 1 | 1 | 4014-Bucket or blade fouling C | D1-Forced - Immediate | 100-Fossil-Steam
4014 | Bucket or blade fouling C | Steam Turbine | High Pressure Turbine | D1 | Forced - Immediate | 2016 | Coal | CC | 100 | Fossil-Steam | WECC | Winter | 20.8333 | 10 | 1 | 1 | 4014-Bucket or blade fouling C | D1-Forced - Immediate | 100-Fossil-Steam
4014 | Bucket or blade fouling C | Steam Turbine | High Pressure Turbine | D1 | Forced - Immediate | 2016 | Coal | CC | 100 | Fossil-Steam | WECC | Winter | 25.5 | 5 | 1 | 1 | 4014-Bucket or blade fouling C | D1-Forced - Immediate | 100-Fossil-Steam
4014 | Bucket or blade fouling C | Steam Turbine | High Pressure Turbine | D1 | Forced - Immediate | 2016 | Coal | CC | 100 | Fossil-Steam | WECC | Winter | 35.3833 | 11 | 1 | 1 | 4014-Bucket or blade fouling C | D1-Forced - Immediate | 100-Fossil-Steam
4014 | Bucket or blade fouling C | Steam Turbine | High Pressure Turbine | D1 | Forced - Immediate | 2016 | Coal | CC | 100 | Fossil-Steam | WECC | Winter | 36.6667 | 10 | 1 | 1 | 4014-Bucket or blade fouling C | D1-Forced - Immediate | 100-Fossil-Steam
4014 | Bucket or blade fouling C | Steam Turbine | High Pressure Turbine | D1 | Forced - Immediate | 2016 | Coal | CC | 100 | Fossil-Steam | WECC | Winter | 37.25 | 5 | 1 | 1 | 4014-Bucket or blade fouling C | D1-Forced - Immediate | 100-Fossil-Steam
4014 | Bucket or blade fouling C | Steam Turbine | High Pressure Turbine | D1 | Forced - Immediate | 2016 | Coal | CC | 100 | Fossil-Steam | NPCC | Winter | 46.4233 | 1.9 | 1 | 1 | 4014-Bucket or blade fouling C | D1-Forced - Immediate | 100-Fossil-Steam
4014 | Bucket or blade fouling C | Steam Turbine | High Pressure Turbine | D1 | Forced - Immediate | 2016 | Coal | CC | 100 | Fossil-Steam | WECC | Winter | 47.3333 | 10 | 1 | 1 | 4014-Bucket or blade fouling C | D1-Forced - Immediate | 100-Fossil-Steam
4014 | Bucket or blade fouling C | Steam Turbine | High Pressure Turbine | D1 | Forced - Immediate | 2016 | Coal | CC | 100 | Fossil-Steam | WECC | Winter | 47.65 | 3 | 1 | 1 | 4014-Bucket or blade fouling C | D1-Forced - Immediate | 100-Fossil-Steam
4014 | Bucket or blade fouling C | Steam Turbine | High Pressure Turbine | D1 | Forced - Immediate | 2016 | Coal | CC | 100 | Fossil-Steam | WECC | Winter | 53.1667 | 10 | 1 | 1 | 4014-Bucket or blade fouling C | D1-Forced - Immediate | 100-Fossil-Steam
4014 | Bucket or blade fouling C | Steam Turbine | High Pressure Turbine | D1 | Forced - Immediate | 2016 | Coal | CC | 100 | Fossil-Steam | WECC | Winter | 53.35 | 11 | 1 | 1 | 4014-Bucket or blade fouling C | D1-Forced - Immediate | 100-Fossil-Steam
4014 | Bucket or blade fouling C | Steam Turbine | High Pressure Turbine | D1 | Forced - Immediate | 2016 | Coal | CC | 100 | Fossil-Steam | WECC | Winter | 78.4667 | 11 | 1 | 1 | 4014-Bucket or blade fouling C | D1-Forced - Immediate | 100-Fossil-Steam
4014 | Bucket or blade fouling C | Steam Turbine | High Pressure Turbine | D1 | Forced - Immediate | 2016 | Coal | CC | 100 | Fossil-Steam | NPCC | Winter | 120.5867 | 3.2 | 1 | 1 | 4014-Bucket or blade fouling C | D1-Forced - Immediate | 100-Fossil-Steam
4014 | Bucket or blade fouling C | Steam Turbine | High Pressure Turbine | D1 | Forced - Immediate | 2016 | Coal | CC | 100 | Fossil-Steam | NPCC | Winter | 153.9 | 11.4 | 1 | 1 | 4014-Bucket or blade fouling C | D1-Forced - Immediate | 100-Fossil-Steam
4014 | Bucket or blade fouling C | Steam Turbine | High Pressure Turbine | D1 | Forced - Immediate | 2016 | Coal | CC | 100 | Fossil-Steam | WECC | Winter | 212.1667 | 10 | 1 | 1 | 4014-Bucket or blade fouling C | D1-Forced - Immediate | 100-Fossil-Steam
4014 | Bucket or blade fouling C | Steam Turbine | High Pressure Turbine | D1 | Forced - Immediate | 2016 | Coal | CC | 100 | Fossil-Steam | WECC | Winter | 215.4167 | 11 | 1 | 1 | 4014-Bucket or blade fouling C | D1-Forced - Immediate | 100-Fossil-Steam
4014 | Bucket or blade fouling C | Steam Turbine | High Pressure Turbine | D1 | Forced - Immediate | 2016 | Coal | CC | 100 | Fossil-Steam | WECC | Winter | 230.6333 | 11 | 1 | 1 | 4014-Bucket or blade fouling C | D1-Forced - Immediate | 100-Fossil-Steam
4014 | Bucket or blade fouling C | Steam Turbine | High Pressure Turbine | D1 | Forced - Immediate | 2016 | Coal | CC | 100 | Fossil-Steam | WECC | Winter | 253.9167 | 11 | 1 | 1 | 4014-Bucket or blade fouling C | D1-Forced - Immediate | 100-Fossil-Steam
4014 | Bucket or blade fouling C | Steam Turbine | High Pressure Turbine | D1 | Forced - Immediate | 2016 | Coal | CC | 100 | Fossil-Steam | WECC | Winter | 264 | 11 | 1 | 4 | 4014-Bucket or blade fouling C | D1-Forced - Immediate | 100-Fossil-Steam
4014 | Bucket or blade fouling C | Steam Turbine | High Pressure Turbine | D1 | Forced - Immediate | 2016 | Coal | CC | 100 | Fossil-Steam | NPCC | Winter | 425.875 | 7.5 | 1 | 1 | 4014-Bucket or blade fouling C | D1-Forced - Immediate | 100-Fossil-Steam
4014 | Bucket or blade fouling C | Steam Turbine | High Pressure Turbine | D1 | Forced - Immediate | 2016 | Coal | CC | 100 | Fossil-Steam | WECC | Winter | 511.6 | 24 | 1 | 1 | 4014-Bucket or blade fouling C | D1-Forced - Immediate | 100-Fossil-Steam
4014 | Bucket or blade fouling C | Steam Turbine | High Pressure Turbine | D1 | Forced - Immediate | 2016 | Coal | CC | 100 | Fossil-Steam | WECC | Winter | 693.6 | 24 | 1 | 1 | 4014-Bucket or blade fouling C | D1-Forced - Immediate | 100-Fossil-Steam
4014 | Bucket or blade fouling C | Steam Turbine | High Pressure Turbine | D1 | Forced - Immediate | 2016 | Coal | CC | 100 | Fossil-Steam | NPCC | Winter | 830.6667 | 3.2 | 1 | 1 | 4014-Bucket or blade fouling C | D1-Forced - Immediate | 100-Fossil-Steam
4014 | Bucket or blade fouling C | Steam Turbine | High Pressure Turbine | D1 | Forced - Immediate | 2016 | Coal | CC | 100 | Fossil-Steam | WECC | Winter | 1145.6 | 24 | 1 | 1 | 4014-Bucket or blade fouling C | D1-Forced - Immediate | 100-Fossil-Steam
4014 | Bucket or blade fouling C | Steam Turbine | High Pressure Turbine | D1 | Forced - Immediate | 2016 | Coal | CC | 100 | Fossil-Steam | NPCC | Winter | 1337.79 | 11.4 | 1 | 1 | 4014-Bucket or blade fouling C | D1-Forced - Immediate | 100-Fossil-Steam
4014 | Bucket or blade fouling C | Steam Turbine | High Pressure Turbine | D1 | Forced - Immediate | 2016 | Coal | CC | 100 | Fossil-Steam | NPCC | Winter | 1448.375 | 7.5 | 1 | 1 | 4014-Bucket or blade fouling C | D1-Forced - Immediate | 100-Fossil-Steam
4014 | Bucket or blade fouling C | Steam Turbine | High Pressure Turbine | D1 | Forced - Immediate | 2016 | Coal | CC | 100 | Fossil-Steam | WECC | Winter | 1925.6 | 24 | 1 | 1 | 4014-Bucket or blade fouling C | D1-Forced - Immediate | 100-Fossil-Steam
4014 | Bucket or blade fouling C | Steam Turbine | High Pressure Turbine | D1 | Forced - Immediate | 2016 | Gas | GG | 100 | Fossil-Steam | SERC | Off-Peak | 209.1667 | 5 | 1 | 1 | 4014-Bucket or blade fouling C | D1-Forced - Immediate | 100-Fossil-Steam
4014 | Bucket or blade fouling C | Steam Turbine | High Pressure Turbine | D1 | Forced - Immediate | 2016 | Gas | GG | 100 | Fossil-Steam | SERC | Summer | 1756 | 10 | 1 | 1 | 4014-Bucket or blade fouling C | D1-Forced - Immediate | 100-Fossil-Steam
4014 | Bucket or blade fouling C | Steam Turbine | High Pressure Turbine | D1 | Forced - Immediate | 2016 | Gas | GG | 100 | Fossil-Steam | SERC | Summer | 4245 | 20 | 1 | 1 | 4014-Bucket or blade fouling C | D1-Forced - Immediate | 100-Fossil-Steam
4014 | Bucket or blade fouling C | Steam Turbine | High Pressure Turbine | D1 | Forced - Immediate | 2016 | Coal | CC | 100 | Fossil-Steam | WECC | Off-Peak | 1.4667 | 11 | 1 | 1 | 4014-Bucket or blade fouling C | D1-Forced - Immediate | 100-Fossil-Steam
4014 | Bucket or blade fouling C | Steam Turbine | High Pressure Turbine | D1 | Forced - Immediate | 2016 | Coal | CC | 100 | Fossil-Steam | WECC | Off-Peak | 2.75 | 11 | 1 | 2 | 4014-Bucket or blade fouling C | D1-Forced - Immediate | 100-Fossil-Steam
4014 | Bucket or blade fouling C | Steam Turbine | High Pressure Turbine | D1 | Forced - Immediate | 2016 | Coal | CC | 100 | Fossil-Steam | WECC | Off-Peak | 4.7667 | 11 | 1 | 1 | 4014-Bucket or blade fouling C | D1-Forced - Immediate | 100-Fossil-Steam
4014 | Bucket or blade fouling C | Steam Turbine | High Pressure Turbine | D1 | Forced - Immediate | 2016 | Coal | CC | 100 | Fossil-Steam | NPCC | Off-Peak | 7.22 | 11.4 | 1 | 1 | 4014-Bucket or blade fouling C | D1-Forced - Immediate | 100-Fossil-Steam
4014 | Bucket or blade fouling C | Steam Turbine | High Pressure Turbine | D1 | Forced - Immediate | 2016 | Coal | CC | 100 | Fossil-Steam | WECC | Off-Peak | 8.8 | 11 | 1 | 1 | 4014-Bucket or blade fouling C | D1-Forced - Immediate | 100-Fossil-Steam
4014 | Bucket or blade fouling C | Steam Turbine | High Pressure Turbine | D1 | Forced - Immediate | 2016 | Coal | CC | 100 | Fossil-Steam | WECC | Off-Peak | 9.1667 | 11 | 1 | 1 | 4014-Bucket or blade fouling C | D1-Forced - Immediate | 100-Fossil-Steam
4014 | Bucket or blade fouling C | Steam Turbine | High Pressure Turbine | D1 | Forced - Immediate | 2016 | Coal | CC | 100 | Fossil-Steam | WECC | Off-Peak | 23.4667 | 11 | 1 | 1 | 4014-Bucket or blade fouling C | D1-Forced - Immediate | 100-Fossil-Steam
4014 | Bucket or blade fouling C | Steam Turbine | High Pressure Turbine | D1 | Forced - Immediate | 2016 | Coal | CC | 100 | Fossil-Steam | WECC | Off-Peak | 25.6667 | 11 | 1 | 1 | 4014-Bucket or blade fouling C | D1-Forced - Immediate | 100-Fossil-Steam
4014 | Bucket or blade fouling C | Steam Turbine | High Pressure Turbine | D1 | Forced - Immediate | 2016 | Coal | CC | 100 | Fossil-Steam | NPCC | Off-Peak | 29.545 | 1.9 | 1 | 1 | 4014-Bucket or blade fouling C | D1-Forced - Immediate | 100-Fossil-Steam
4014 | Bucket or blade fouling C | Steam Turbine | High Pressure Turbine | D1 | Forced - Immediate | 2016 | Coal | CC | 100 | Fossil-Steam | WECC | Off-Peak | 40.3333 | 11 | 1 | 1 | 4014-Bucket or blade fouling C | D1-Forced - Immediate | 100-Fossil-Steam
4014 | Bucket or blade fouling C | Steam Turbine | High Pressure Turbine | D1 | Forced - Immediate | 2016 | Coal | CC | 100 | Fossil-Steam | NPCC | Off-Peak | 56.3067 | 8.2 | 1 | 1 | 4014-Bucket or blade fouling C | D1-Forced - Immediate | 100-Fossil-Steam
4014 | Bucket or blade fouling C | Steam Turbine | High Pressure Turbine | D1 | Forced - Immediate | 2016 | Coal | CC | 100 | Fossil-Steam | WECC | Off-Peak | 58.85 | 11 | 1 | 1 | 4014-Bucket or blade fouling C | D1-Forced - Immediate | 100-Fossil-Steam
4014 | Bucket or blade fouling C | Steam Turbine | High Pressure Turbine | D1 | Forced - Immediate | 2016 | Coal | CC | 100 | Fossil-Steam | WECC | Off-Peak | 60.3167 | 11 | 1 | 1 | 4014-Bucket or blade fouling C | D1-Forced - Immediate | 100-Fossil-Steam
4014 | Bucket or blade fouling C | Steam Turbine | High Pressure Turbine | D1 | Forced - Immediate | 2016 | Coal | CC | 100 | Fossil-Steam | WECC | Off-Peak | 65.2667 | 11 | 1 | 1 | 4014-Bucket or blade fouling C | D1-Forced - Immediate | 100-Fossil-Steam
4014 | Bucket or blade fouling C | Steam Turbine | High Pressure Turbine | D1 | Forced - Immediate | 2016 | Coal | CC | 100 | Fossil-Steam | NPCC | Off-Peak | 80.94 | 11.4 | 1 | 1 | 4014-Bucket or blade fouling C | D1-Forced - Immediate | 100-Fossil-Steam
4014 | Bucket or blade fouling C | Steam Turbine | High Pressure Turbine | D1 | Forced - Immediate | 2016 | Coal | CC | 100 | Fossil-Steam | WECC | Off-Peak | 83.6 | 11 | 1 | 1 | 4014-Bucket or blade fouling C | D1-Forced - Immediate | 100-Fossil-Steam
4014 | Bucket or blade fouling C | Steam Turbine | High Pressure Turbine | D1 | Forced - Immediate | 2016 | Coal | CC | 100 | Fossil-Steam | NPCC | Off-Peak | 106.9067 | 1.9 | 1 | 1 | 4014-Bucket or blade fouling C | D1-Forced - Immediate | 100-Fossil-Steam
4014 | Bucket or blade fouling C | Steam Turbine | High Pressure Turbine | D1 | Forced - Immediate | 2016 | Coal | CC | 100 | Fossil-Steam | NPCC | Off-Peak | 107.0933 | 3.2 | 1 | 1 | 4014-Bucket or blade fouling C | D1-Forced - Immediate | 100-Fossil-Steam
4014 | Bucket or blade fouling C | Steam Turbine | High Pressure Turbine | D1 | Forced - Immediate | 2016 | Coal | CC | 100 | Fossil-Steam | WECC | Off-Peak | 110.9167 | 11 | 1 | 1 | 4014-Bucket or blade fouling C | D1-Forced - Immediate | 100-Fossil-Steam
4014 | Bucket or blade fouling C | Steam Turbine | High Pressure Turbine | D1 | Forced - Immediate | 2016 | Coal | CC | 100 | Fossil-Steam | NPCC | Off-Peak | 116.66 | 11.4 | 1 | 1 | 4014-Bucket or blade fouling C | D1-Forced - Immediate | 100-Fossil-Steam
4014 | Bucket or blade fouling C | Steam Turbine | High Pressure Turbine | D1 | Forced - Immediate | 2016 | Coal | CC | 100 | Fossil-Steam | NPCC | Off-Peak | 120.5 | 7.5 | 1 | 1 | 4014-Bucket or blade fouling C | D1-Forced - Immediate | 100-Fossil-Steam
4014 | Bucket or blade fouling C | Steam Turbine | High Pressure Turbine | D1 | Forced - Immediate | 2016 | Coal | CC | 100 | Fossil-Steam | NPCC | Off-Peak | 120.625 | 7.5 | 1 | 1 | 4014-Bucket or blade fouling C | D1-Forced - Immediate | 100-Fossil-Steam
4014 | Bucket or blade fouling C | Steam Turbine | High Pressure Turbine | D1 | Forced - Immediate | 2016 | Coal | CC | 100 | Fossil-Steam | WECC | Off-Peak | 131.45 | 11 | 1 | 1 | 4014-Bucket or blade fouling C | D1-Forced - Immediate | 100-Fossil-Steam
4014 | Bucket or blade fouling C | Steam Turbine | High Pressure Turbine | D1 | Forced - Immediate | 2016 | Coal | CC | 100 | Fossil-Steam | WECC | Off-Peak | 152.1667 | 11 | 1 | 1 | 4014-Bucket or blade fouling C | D1-Forced - Immediate | 100-Fossil-Steam
4014 | Bucket or blade fouling C | Steam Turbine | High Pressure Turbine | D1 | Forced - Immediate | 2016 | Coal | CC | 100 | Fossil-Steam | WECC | Off-Peak | 233.9333 | 11 | 1 | 1 | 4014-Bucket or blade fouling C | D1-Forced - Immediate | 100-Fossil-Steam
4014 | Bucket or blade fouling C | Steam Turbine | High Pressure Turbine | D1 | Forced - Immediate | 2016 | Coal | CC | 100 | Fossil-Steam | WECC | Off-Peak | 234.85 | 11 | 1 | 1 | 4014-Bucket or blade fouling C | D1-Forced - Immediate | 100-Fossil-Steam
4014 | Bucket or blade fouling C | Steam Turbine | High Pressure Turbine | D1 | Forced - Immediate | 2016 | Coal | CC | 100 | Fossil-Steam | NPCC | Off-Peak | 236.48 | 3.2 | 1 | 1 | 4014-Bucket or blade fouling C | D1-Forced - Immediate | 100-Fossil-Steam
4014 | Bucket or blade fouling C | Steam Turbine | High Pressure Turbine | D1 | Forced - Immediate | 2016 | Coal | CC | 100 | Fossil-Steam | WECC | Off-Peak | 249.5167 | 11 | 1 | 1 | 4014-Bucket or blade fouling C | D1-Forced - Immediate | 100-Fossil-Steam
4014 | Bucket or blade fouling C | Steam Turbine | High Pressure Turbine | D1 | Forced - Immediate | 2016 | Coal | CC | 100 | Fossil-Steam | NPCC | Off-Peak | 399.7867 | 3.2 | 1 | 1 | 4014-Bucket or blade fouling C | D1-Forced - Immediate | 100-Fossil-Steam
4014 | Bucket or blade fouling C | Steam Turbine | High Pressure Turbine | D1 | Forced - Immediate | 2016 | Coal | CC | 100 | Fossil-Steam | NPCC | Off-Peak | 475.57 | 11.4 | 1 | 1 | 4014-Bucket or blade fouling C | D1-Forced - Immediate | 100-Fossil-Steam
4014 | Bucket or blade fouling C | Steam Turbine | High Pressure Turbine | D1 | Forced - Immediate | 2016 | Coal | CC | 100 | Fossil-Steam | WECC | Off-Peak | 523.3667 | 14 | 1 | 1 | 4014-Bucket or blade fouling C | D1-Forced - Immediate | 100-Fossil-Steam
4014 | Bucket or blade fouling C | Steam Turbine | High Pressure Turbine | D1 | Forced - Immediate | 2016 | Coal | CC | 100 | Fossil-Steam | NPCC | Off-Peak | 1127.625 | 7.5 | 1 | 1 | 4014-Bucket or blade fouling C | D1-Forced - Immediate | 100-Fossil-Steam
4014 | Bucket or blade fouling C | Steam Turbine | High Pressure Turbine | D1 | Forced - Immediate | 2016 | Coal | CC | 100 | Fossil-Steam | WECC | Off-Peak | 2323.9 | 34 | 1 | 1 | 4014-Bucket or blade fouling C | D1-Forced - Immediate | 100-Fossil-Steam
4014 | Bucket or blade fouling C | Steam Turbine | High Pressure Turbine | D1 | Forced - Immediate | 2016 | Coal | CC | 100 | Fossil-Steam | SERC | Off-Peak | 2598.4 | 6 | 1 | 1 | 4014-Bucket or blade fouling C | D1-Forced - Immediate | 100-Fossil-Steam
4014 | Bucket or blade fouling C | Steam Turbine | High Pressure Turbine | D1 | Forced - Immediate | 2016 | Coal | CC | 100 | Fossil-Steam | SERC | Off-Peak | 7920 | 11 | 1 | 1 | 4014-Bucket or blade fouling C | D1-Forced - Immediate | 100-Fossil-Steam
4014 | Bucket or blade fouling C | Steam Turbine | High Pressure Turbine | D1 | Forced - Immediate | 2016 | Coal | CC | 100 | Fossil-Steam | WECC | Summer | 0.4 | 8 | 1 | 1 | 4014-Bucket or blade fouling C | D1-Forced - Immediate | 100-Fossil-Steam
4014 | Bucket or blade fouling C | Steam Turbine | High Pressure Turbine | D1 | Forced - Immediate | 2016 | Coal | CC | 100 | Fossil-Steam | WECC | Summer | 1.1 | 11 | 1 | 13 | 4014-Bucket or blade fouling C | D1-Forced - Immediate | 100-Fossil-Steam
4014 | Bucket or blade fouling C | Steam Turbine | High Pressure Turbine | D1 | Forced - Immediate | 2016 | Coal | CC | 100 | Fossil-Steam | WECC | Summer | 1.2833 | 11 | 1 | 4 | 4014-Bucket or blade fouling C | D1-Forced - Immediate | 100-Fossil-Steam
4014 | Bucket or blade fouling C | Steam Turbine | High Pressure Turbine | D1 | Forced - Immediate | 2016 | Coal | CC | 100 | Fossil-Steam | WECC | Summer | 1.65 | 11 | 1 | 2 | 4014-Bucket or blade fouling C | D1-Forced - Immediate | 100-Fossil-Steam
4014 | Bucket or blade fouling C | Steam Turbine | High Pressure Turbine | D1 | Forced - Immediate | 2016 | Coal | CC | 100 | Fossil-Steam | WECC | Summer | 6.7833 | 11 | 1 | 3 | 4014-Bucket or blade fouling C | D1-Forced - Immediate | 100-Fossil-Steam
4014 | Bucket or blade fouling C | Steam Turbine | High Pressure Turbine | D1 | Forced - Immediate | 2016 | Coal | CC | 100 | Fossil-Steam | WECC | Summer | 8.4333 | 11 | 1 | 2 | 4014-Bucket or blade fouling C | D1-Forced - Immediate | 100-Fossil-Steam
4014 | Bucket or blade fouling C | Steam Turbine | High Pressure Turbine | D1 | Forced - Immediate | 2016 | Coal | CC | 100 | Fossil-Steam | WECC | Summer | 11 | 11 | 1 | 2 | 4014-Bucket or blade fouling C | D1-Forced - Immediate | 100-Fossil-Steam
4014 | Bucket or blade fouling C | Steam Turbine | High Pressure Turbine | D1 | Forced - Immediate | 2016 | Coal | CC | 100 | Fossil-Steam | WECC | Summer | 17.4167 | 11 | 1 | 1 | 4014-Bucket or blade fouling C | D1-Forced - Immediate | 100-Fossil-Steam
4014 | Bucket or blade fouling C | Steam Turbine | High Pressure Turbine | D1 | Forced - Immediate | 2016 | Coal | CC | 100 | Fossil-Steam | WECC | Summer | 18.8833 | 11 | 1 | 1 | 4014-Bucket or blade fouling C | D1-Forced - Immediate | 100-Fossil-Steam
4014 | Bucket or blade fouling C | Steam Turbine | High Pressure Turbine | D1 | Forced - Immediate | 2016 | Coal | CC | 100 | Fossil-Steam | NPCC | Summer | 23.7333 | 3.2 | 1 | 1 | 4014-Bucket or blade fouling C | D1-Forced - Immediate | 100-Fossil-Steam
4014 | Bucket or blade fouling C | Steam Turbine | High Pressure Turbine | D1 | Forced - Immediate | 2016 | Coal | CC | 100 | Fossil-Steam | WECC | Summer | 27.6 | 24 | 1 | 1 | 4014-Bucket or blade fouling C | D1-Forced - Immediate | 100-Fossil-Steam
4014 | Bucket or blade fouling C | Steam Turbine | High Pressure Turbine | D1 | Forced - Immediate | 2016 | Coal | CC | 100 | Fossil-Steam | WECC | Summer | 34.1 | 11 | 1 | 1 | 4014-Bucket or blade fouling C | D1-Forced - Immediate | 100-Fossil-Steam
4014 | Bucket or blade fouling C | Steam Turbine | High Pressure Turbine | D1 | Forced - Immediate | 2016 | Coal | CC | 100 | Fossil-Steam | WECC | Summer | 35.75 | 11 | 1 | 1 | 4014-Bucket or blade fouling C | D1-Forced - Immediate | 100-Fossil-Steam
4014 | Bucket or blade fouling C | Steam Turbine | High Pressure Turbine | D1 | Forced - Immediate | 2016 | Coal | CC | 100 | Fossil-Steam | WECC | Summer | 38.1333 | 11 | 1 | 1 | 4014-Bucket or blade fouling C | D1-Forced - Immediate | 100-Fossil-Steam
4014 | Bucket or blade fouling C | Steam Turbine | High Pressure Turbine | D1 | Forced - Immediate | 2016 | Coal | CC | 100 | Fossil-Steam | WECC | Summer | 38.8667 | 11 | 1 | 1 | 4014-Bucket or blade fouling C | D1-Forced - Immediate | 100-Fossil-Steam
4014 | Bucket or blade fouling C | Steam Turbine | High Pressure Turbine | D1 | Forced - Immediate | 2016 | Coal | CC | 100 | Fossil-Steam | WECC | Summer | 41.4333 | 11 | 1 | 1 | 4014-Bucket or blade fouling C | D1-Forced - Immediate | 100-Fossil-Steam
4014 | Bucket or blade fouling C | Steam Turbine | High Pressure Turbine | D1 | Forced - Immediate | 2016 | Coal | CC | 100 | Fossil-Steam | WECC | Summer | 47.4833 | 11 | 1 | 1 | 4014-Bucket or blade fouling C | D1-Forced - Immediate | 100-Fossil-Steam
4014 | Bucket or blade fouling C | Steam Turbine | High Pressure Turbine | D1 | Forced - Immediate | 2016 | Coal | CC | 100 | Fossil-Steam | WECC | Summer | 49.8667 | 11 | 1 | 1 | 4014-Bucket or blade fouling C | D1-Forced - Immediate | 100-Fossil-Steam
4014 | Bucket or blade fouling C | Steam Turbine | High Pressure Turbine | D1 | Forced - Immediate | 2016 | Coal | CC | 100 | Fossil-Steam | WECC | Summer | 58.6667 | 11 | 1 | 1 | 4014-Bucket or blade fouling C | D1-Forced - Immediate | 100-Fossil-Steam
4014 | Bucket or blade fouling C | Steam Turbine | High Pressure Turbine | D1 | Forced - Immediate | 2016 | Coal | CC | 100 | Fossil-Steam | WECC | Summer | 62.8833 | 11 | 1 | 1 | 4014-Bucket or blade fouling C | D1-Forced - Immediate | 100-Fossil-Steam
4014 | Bucket or blade fouling C | Steam Turbine | High Pressure Turbine | D1 | Forced - Immediate | 2016 | Coal | CC | 100 | Fossil-Steam | WECC | Summer | 67.8 | 12 | 1 | 1 | 4014-Bucket or blade fouling C | D1-Forced - Immediate | 100-Fossil-Steam
4014 | Bucket or blade fouling C | Steam Turbine | High Pressure Turbine | D1 | Forced - Immediate | 2016 | Coal | CC | 100 | Fossil-Steam | WECC | Summer | 96.4333 | 11 | 1 | 1 | 4014-Bucket or blade fouling C | D1-Forced - Immediate | 100-Fossil-Steam
4014 | Bucket or blade fouling C | Steam Turbine | High Pressure Turbine | D1 | Forced - Immediate | 2016 | Coal | CC | 100 | Fossil-Steam | WECC | Summer | 139.15 | 11 | 1 | 1 | 4014-Bucket or blade fouling C | D1-Forced - Immediate | 100-Fossil-Steam
4014 | Bucket or blade fouling C | Steam Turbine | High Pressure Turbine | D1 | Forced - Immediate | 2016 | Coal | CC | 100 | Fossil-Steam | WECC | Summer | 145.0167 | 11 | 1 | 1 | 4014-Bucket or blade fouling C | D1-Forced - Immediate | 100-Fossil-Steam
4014 | Bucket or blade fouling C | Steam Turbine | High Pressure Turbine | D1 | Forced - Immediate | 2016 | Coal | CC | 100 | Fossil-Steam | WECC | Summer | 183.3333 | 11 | 1 | 1 | 4014-Bucket or blade fouling C | D1-Forced - Immediate | 100-Fossil-Steam
4014 | Bucket or blade fouling C | Steam Turbine | High Pressure Turbine | D1 | Forced - Immediate | 2016 | Coal | CC | 100 | Fossil-Steam | WECC | Summer | 191.95 | 11 | 1 | 1 | 4014-Bucket or blade fouling C | D1-Forced - Immediate | 100-Fossil-Steam
4014 | Bucket or blade fouling C | Steam Turbine | High Pressure Turbine | D1 | Forced - Immediate | 2016 | Coal | CC | 100 | Fossil-Steam | WECC | Summer | 213.0333 | 11 | 1 | 1 | 4014-Bucket or blade fouling C | D1-Forced - Immediate | 100-Fossil-Steam
4014 | Bucket or blade fouling C | Steam Turbine | High Pressure Turbine | D1 | Forced - Immediate | 2016 | Coal | CC | 100 | Fossil-Steam | WECC | Summer | 219.2667 | 11 | 1 | 1 | 4014-Bucket or blade fouling C | D1-Forced - Immediate | 100-Fossil-Steam
4014 | Bucket or blade fouling C | Steam Turbine | High Pressure Turbine | D1 | Forced - Immediate | 2016 | Coal | CC | 100 | Fossil-Steam | WECC | Summer | 220.7333 | 11 | 1 | 1 | 4014-Bucket or blade fouling C | D1-Forced - Immediate | 100-Fossil-Steam
4014 | Bucket or blade fouling C | Steam Turbine | High Pressure Turbine | D1 | Forced - Immediate | 2016 | Coal | CC | 100 | Fossil-Steam | WECC | Summer | 231 | 11 | 1 | 1 | 4014-Bucket or blade fouling C | D1-Forced - Immediate | 100-Fossil-Steam
4014 | Bucket or blade fouling C | Steam Turbine | High Pressure Turbine | D1 | Forced - Immediate | 2016 | Coal | CC | 100 | Fossil-Steam | WECC | Summer | 248.7833 | 11 | 1 | 1 | 4014-Bucket or blade fouling C | D1-Forced - Immediate | 100-Fossil-Steam
4014 | Bucket or blade fouling C | Steam Turbine | High Pressure Turbine | D1 | Forced - Immediate | 2016 | Coal | CC | 100 | Fossil-Steam | WECC | Summer | 262.35 | 11 | 1 | 1 | 4014-Bucket or blade fouling C | D1-Forced - Immediate | 100-Fossil-Steam
4014 | Bucket or blade fouling C | Steam Turbine | High Pressure Turbine | D1 | Forced - Immediate | 2016 | Coal | CC | 100 | Fossil-Steam | NPCC | Summer | 333.6533 | 3.2 | 1 | 1 | 4014-Bucket or blade fouling C | D1-Forced - Immediate | 100-Fossil-Steam
4014 | Bucket or blade fouling C | Steam Turbine | High Pressure Turbine | D1 | Forced - Immediate | 2016 | Coal | CC | 100 | Fossil-Steam | NPCC | Summer | 354.2933 | 3.2 | 1 | 1 | 4014-Bucket or blade fouling C | D1-Forced - Immediate | 100-Fossil-Steam
4014 | Bucket or blade fouling C | Steam Turbine | High Pressure Turbine | D1 | Forced - Immediate | 2016 | Coal | CC | 100 | Fossil-Steam | WECC | Summer | 376.4 | 24 | 1 | 1 | 4014-Bucket or blade fouling C | D1-Forced - Immediate | 100-Fossil-Steam
4014 | Bucket or blade fouling C | Steam Turbine | High Pressure Turbine | D1 | Forced - Immediate | 2016 | Coal | CC | 100 | Fossil-Steam | WECC | Summer | 808 | 24 | 1 | 1 | 4014-Bucket or blade fouling C | D1-Forced - Immediate | 100-Fossil-Steam
4014 | Bucket or blade fouling C | Steam Turbine | High Pressure Turbine | D1 | Forced - Immediate | 2016 | Coal | CC | 100 | Fossil-Steam | WECC | Summer | 835.6 | 24 | 1 | 1 | 4014-Bucket or blade fouling C | D1-Forced - Immediate | 100-Fossil-Steam
4014 | Bucket or blade fouling C | Steam Turbine | High Pressure Turbine | D1 | Forced - Immediate | 2016 | Coal | CC | 100 | Fossil-Steam | WECC | Summer | 1843.2 | 24 | 1 | 1 | 4014-Bucket or blade fouling C | D1-Forced - Immediate | 100-Fossil-Steam
4014 | Bucket or blade fouling C | Steam Turbine | High Pressure Turbine | D1 | Forced - Immediate | 2016 | Coal | CC | 100 | Fossil-Steam | WECC | Winter | 2.0167 | 11 | 1 | 1 | 4014-Bucket or blade fouling C | D1-Forced - Immediate | 100-Fossil-Steam
4014 | Bucket or blade fouling C | Steam Turbine | High Pressure Turbine | D1 | Forced - Immediate | 2016 | Coal | CC | 100 | Fossil-Steam | WECC | Winter | 2.25 | 9 | 1 | 1 | 4014-Bucket or blade fouling C | D1-Forced - Immediate | 100-Fossil-Steam
4014 | Bucket or blade fouling C | Steam Turbine | High Pressure Turbine | D1 | Forced - Immediate | 2016 | Coal | CC | 100 | Fossil-Steam | WECC | Winter | 4.1667 | 10 | 1 | 1 | 4014-Bucket or blade fouling C | D1-Forced - Immediate | 100-Fossil-Steam
4014 | Bucket or blade fouling C | Steam Turbine | High Pressure Turbine | D1 | Forced - Immediate | 2016 | Coal | CC | 100 | Fossil-Steam | WECC | Winter | 6.3 | 9 | 1 | 1 | 4014-Bucket or blade fouling C | D1-Forced - Immediate | 100-Fossil-Steam
4014 | Bucket or blade fouling C | Steam Turbine | High Pressure Turbine | D1 | Forced - Immediate | 2016 | Coal | CC | 100 | Fossil-Steam | NPCC | Winter | 12.35 | 1.9 | 1 | 1 | 4014-Bucket or blade fouling C | D1-Forced - Immediate | 100-Fossil-Steam
4014 | Bucket or blade fouling C | Steam Turbine | High Pressure Turbine | D1 | Forced - Immediate | 2016 | Coal | CC | 100 | Fossil-Steam | WECC | Winter | 15.1667 | 10 | 1 | 1 | 4014-Bucket or blade fouling C | D1-Forced - Immediate | 100-Fossil-Steam
4014 | Bucket or blade fouling C | Steam Turbine | High Pressure Turbine | D1 | Forced - Immediate | 2016 | Coal | CC | 100 | Fossil-Steam | WECC | Winter | 18.7 | 6 | 1 | 1 | 4014-Bucket or blade fouling C | D1-Forced - Immediate | 100-Fossil-Steam
4014 | Bucket or blade fouling C | Steam Turbine | High Pressure Turbine | D1 | Forced - Immediate | 2016 | Coal | CC | 100 | Fossil-Steam | NPCC | Winter | 20.6783 | 1.9 | 1 | 1 | 4014-Bucket or blade fouling C | D1-Forced - Immediate | 100-Fossil-Steam
4014 | Bucket or blade fouling C | Steam Turbine | High Pressure Turbine | D1 | Forced - Immediate | 2016 | Coal | CC | 100 | Fossil-Steam | WECC | Winter | 26.4167 | 5 | 1 | 1 | 4014-Bucket or blade fouling C | D1-Forced - Immediate | 100-Fossil-Steam
4014 | Bucket or blade fouling C | Steam Turbine | High Pressure Turbine | D1 | Forced - Immediate | 2016 | Coal | CC | 100 | Fossil-Steam | NPCC | Winter | 35.4667 | 1.9 | 1 | 1 | 4014-Bucket or blade fouling C | D1-Forced - Immediate | 100-Fossil-Steam
4014 | Bucket or blade fouling C | Steam Turbine | High Pressure Turbine | D1 | Forced - Immediate | 2016 | Coal | CC | 100 | Fossil-Steam | WECC | Winter | 60.5 | 5 | 1 | 1 | 4014-Bucket or blade fouling C | D1-Forced - Immediate | 100-Fossil-Steam
4014 | Bucket or blade fouling C | Steam Turbine | High Pressure Turbine | D1 | Forced - Immediate | 2016 | Coal | CC | 100 | Fossil-Steam | WECC | Winter | 62.3333 | 11 | 1 | 1 | 4014-Bucket or blade fouling C | D1-Forced - Immediate | 100-Fossil-Steam
4014 | Bucket or blade fouling C | Steam Turbine | High Pressure Turbine | D1 | Forced - Immediate | 2016 | Coal | CC | 100 | Fossil-Steam | WECC | Winter | 74.25 | 11 | 1 | 1 | 4014-Bucket or blade fouling C | D1-Forced - Immediate | 100-Fossil-Steam
4014 | Bucket or blade fouling C | Steam Turbine | High Pressure Turbine | D1 | Forced - Immediate | 2016 | Coal | CC | 100 | Fossil-Steam | WECC | Winter | 83.2333 | 11 | 1 | 1 | 4014-Bucket or blade fouling C | D1-Forced - Immediate | 100-Fossil-Steam
4014 | Bucket or blade fouling C | Steam Turbine | High Pressure Turbine | D1 | Forced - Immediate | 2016 | Coal | CC | 100 | Fossil-Steam | WECC | Winter | 93.9167 | 5 | 1 | 1 | 4014-Bucket or blade fouling C | D1-Forced - Immediate | 100-Fossil-Steam
4014 | Bucket or blade fouling C | Steam Turbine | High Pressure Turbine | D1 | Forced - Immediate | 2016 | Coal | CC | 100 | Fossil-Steam | WECC | Winter | 102.1167 | 11 | 1 | 1 | 4014-Bucket or blade fouling C | D1-Forced - Immediate | 100-Fossil-Steam
4014 | Bucket or blade fouling C | Steam Turbine | High Pressure Turbine | D1 | Forced - Immediate | 2016 | Coal | CC | 100 | Fossil-Steam | WECC | Winter | 156.45 | 9 | 1 | 1 | 4014-Bucket or blade fouling C | D1-Forced - Immediate | 100-Fossil-Steam
4014 | Bucket or blade fouling C | Steam Turbine | High Pressure Turbine | D1 | Forced - Immediate | 2016 | Coal | CC | 100 | Fossil-Steam | WECC | Winter | 179.5 | 10 | 1 | 1 | 4014-Bucket or blade fouling C | D1-Forced - Immediate | 100-Fossil-Steam
4014 | Bucket or blade fouling C | Steam Turbine | High Pressure Turbine | D1 | Forced - Immediate | 2016 | Coal | CC | 100 | Fossil-Steam | WECC | Winter | 214.8667 | 11 | 1 | 1 | 4014-Bucket or blade fouling C | D1-Forced - Immediate | 100-Fossil-Steam
4014 | Bucket or blade fouling C | Steam Turbine | High Pressure Turbine | D1 | Forced - Immediate | 2016 | Coal | CC | 100 | Fossil-Steam | WECC | Winter | 229.5333 | 11 | 1 | 1 | 4014-Bucket or blade fouling C | D1-Forced - Immediate | 100-Fossil-Steam
4014 | Bucket or blade fouling C | Steam Turbine | High Pressure Turbine | D1 | Forced - Immediate | 2016 | Coal | CC | 100 | Fossil-Steam | WECC | Winter | 233.6 | 24 | 1 | 1 | 4014-Bucket or blade fouling C | D1-Forced - Immediate | 100-Fossil-Steam
4014 | Bucket or blade fouling C | Steam Turbine | High Pressure Turbine | D1 | Forced - Immediate | 2016 | Coal | CC | 100 | Fossil-Steam | WECC | Winter | 15114 | 5 | 1 | 1 | 4014-Bucket or blade fouling C | D1-Forced - Immediate | 100-Fossil-Steam
4014 | Bucket or blade fouling C | Steam Turbine | High Pressure Turbine | D1 | Forced - Immediate | 2016 | Gas | GG | 100 | Fossil-Steam | SERC | Summer | 116.5 | 10 | 1 | 1 | 4014-Bucket or blade fouling C | D1-Forced - Immediate | 100-Fossil-Steam
4014 | Bucket or blade fouling C | Steam Turbine | High Pressure Turbine | D1 | Forced - Immediate | 2016 | Gas | GG | 100 | Fossil-Steam | SERC | Summer | 991 | 5 | 1 | 1 | 4014-Bucket or blade fouling C | D1-Forced - Immediate | 100-Fossil-Steam
4014 | Bucket or blade fouling C | Steam Turbine | High Pressure Turbine | D1 | Forced - Immediate | 2016 | Gas | GG | 100 | Fossil-Steam | SERC | Summer | 1653 | 5 | 1 | 1 | 4014-Bucket or blade fouling C | D1-Forced - Immediate | 100-Fossil-Steam
4014 | Bucket or blade fouling C | Steam Turbine | High Pressure Turbine | D1 | Forced - Immediate | 2016 | Gas | GG | 100 | Fossil-Steam | SERC | Summer | 3590 | 10 | 1 | 1 | 4014-Bucket or blade fouling C | D1-Forced - Immediate | 100-Fossil-Steam
4014 | Bucket or blade fouling C | Steam Turbine | High Pressure Turbine | D1 | Forced - Immediate | 2016 | Coal | CC | 100 | Fossil-Steam | WECC | Off-Peak | 0.91666 | 11 | 1 | 14 | 4014-Bucket or blade fouling C | D1-Forced - Immediate | 100-Fossil-Steam
4014 | Bucket or blade fouling C | Steam Turbine | High Pressure Turbine | D1 | Forced - Immediate | 2016 | Coal | CC | 100 | Fossil-Steam | WECC | Off-Peak | 1.65 | 11 | 1 | 1 | 4014-Bucket or blade fouling C | D1-Forced - Immediate | 100-Fossil-Steam
4014 | Bucket or blade fouling C | Steam Turbine | High Pressure Turbine | D1 | Forced - Immediate | 2016 | Coal | CC | 100 | Fossil-Steam | WECC | Off-Peak | 2.9333 | 11 | 1 | 1 | 4014-Bucket or blade fouling C | D1-Forced - Immediate | 100-Fossil-Steam
4014 | Bucket or blade fouling C | Steam Turbine | High Pressure Turbine | D1 | Forced - Immediate | 2016 | Coal | CC | 100 | Fossil-Steam | WECC | Off-Peak | 16.5 | 11 | 1 | 1 | 4014-Bucket or blade fouling C | D1-Forced - Immediate | 100-Fossil-Steam
4014 | Bucket or blade fouling C | Steam Turbine | High Pressure Turbine | D1 | Forced - Immediate | 2016 | Coal | CC | 100 | Fossil-Steam | WECC | Off-Peak | 28.4167 | 11 | 1 | 1 | 4014-Bucket or blade fouling C | D1-Forced - Immediate | 100-Fossil-Steam
4014 | Bucket or blade fouling C | Steam Turbine | High Pressure Turbine | D1 | Forced - Immediate | 2016 | Coal | CC | 100 | Fossil-Steam | NPCC | Off-Peak | 29.11 | 8.2 | 1 | 1 | 4014-Bucket or blade fouling C | D1-Forced - Immediate | 100-Fossil-Steam
4014 | Bucket or blade fouling C | Steam Turbine | High Pressure Turbine | D1 | Forced - Immediate | 2016 | Coal | CC | 100 | Fossil-Steam | WECC | Off-Peak | 31.5333 | 11 | 1 | 2 | 4014-Bucket or blade fouling C | D1-Forced - Immediate | 100-Fossil-Steam
4014 | Bucket or blade fouling C | Steam Turbine | High Pressure Turbine | D1 | Forced - Immediate | 2016 | Coal | CC | 100 | Fossil-Steam | WECC | Off-Peak | 36.4833 | 11 | 1 | 1 | 4014-Bucket or blade fouling C | D1-Forced - Immediate | 100-Fossil-Steam
4014 | Bucket or blade fouling C | Steam Turbine | High Pressure Turbine | D1 | Forced - Immediate | 2016 | Coal | CC | 100 | Fossil-Steam | WECC | Off-Peak | 37.5833 | 11 | 1 | 1 | 4014-Bucket or blade fouling C | D1-Forced - Immediate | 100-Fossil-Steam
4014 | Bucket or blade fouling C | Steam Turbine | High Pressure Turbine | D1 | Forced - Immediate | 2016 | Coal | CC | 100 | Fossil-Steam | WECC | Off-Peak | 54.45 | 11 | 1 | 1 | 4014-Bucket or blade fouling C | D1-Forced - Immediate | 100-Fossil-Steam
4014 | Bucket or blade fouling C | Steam Turbine | High Pressure Turbine | D1 | Forced - Immediate | 2016 | Coal | CC | 100 | Fossil-Steam | WECC | Off-Peak | 57.2 | 11 | 1 | 1 | 4014-Bucket or blade fouling C | D1-Forced - Immediate | 100-Fossil-Steam
4014 | Bucket or blade fouling C | Steam Turbine | High Pressure Turbine | D1 | Forced - Immediate | 2016 | Coal | CC | 100 | Fossil-Steam | WECC | Off-Peak | 61.4167 | 11 | 1 | 1 | 4014-Bucket or blade fouling C | D1-Forced - Immediate | 100-Fossil-Steam
4014 | Bucket or blade fouling C | Steam Turbine | High Pressure Turbine | D1 | Forced - Immediate | 2016 | Coal | CC | 100 | Fossil-Steam | WECC | Off-Peak | 62.5167 | 11 | 1 | 2 | 4014-Bucket or blade fouling C | D1-Forced - Immediate | 100-Fossil-Steam
4014 | Bucket or blade fouling C | Steam Turbine | High Pressure Turbine | D1 | Forced - Immediate | 2016 | Coal | CC | 100 | Fossil-Steam | WECC | Off-Peak | 70.7667 | 11 | 1 | 1 | 4014-Bucket or blade fouling C | D1-Forced - Immediate | 100-Fossil-Steam
4014 | Bucket or blade fouling C | Steam Turbine | High Pressure Turbine | D1 | Forced - Immediate | 2016 | Coal | CC | 100 | Fossil-Steam | WECC | Off-Peak | 79.0167 | 11 | 1 | 2 | 4014-Bucket or blade fouling C | D1-Forced - Immediate | 100-Fossil-Steam
4014 | Bucket or blade fouling C | Steam Turbine | High Pressure Turbine | D1 | Forced - Immediate | 2016 | Coal | CC | 100 | Fossil-Steam | WECC | Off-Peak | 82.1333 | 11 | 1 | 1 | 4014-Bucket or blade fouling C | D1-Forced - Immediate | 100-Fossil-Steam
4014 | Bucket or blade fouling C | Steam Turbine | High Pressure Turbine | D1 | Forced - Immediate | 2016 | Coal | CC | 100 | Fossil-Steam | WECC | Off-Peak | 86.9 | 11 | 1 | 1 | 4014-Bucket or blade fouling C | D1-Forced - Immediate | 100-Fossil-Steam
4014 | Bucket or blade fouling C | Steam Turbine | High Pressure Turbine | D1 | Forced - Immediate | 2016 | Coal | CC | 100 | Fossil-Steam | WECC | Off-Peak | 125.5333 | 14 | 1 | 1 | 4014-Bucket or blade fouling C | D1-Forced - Immediate | 100-Fossil-Steam
4014 | Bucket or blade fouling C | Steam Turbine | High Pressure Turbine | D1 | Forced - Immediate | 2016 | Coal | CC | 100 | Fossil-Steam | WECC | Off-Peak | 200.2 | 11 | 1 | 1 | 4014-Bucket or blade fouling C | D1-Forced - Immediate | 100-Fossil-Steam
4014 | Bucket or blade fouling C | Steam Turbine | High Pressure Turbine | D1 | Forced - Immediate | 2016 | Coal | CC | 100 | Fossil-Steam | WECC | Off-Peak | 201.85 | 11 | 1 | 1 | 4014-Bucket or blade fouling C | D1-Forced - Immediate | 100-Fossil-Steam
4014 | Bucket or blade fouling C | Steam Turbine | High Pressure Turbine | D1 | Forced - Immediate | 2016 | Coal | CC | 100 | Fossil-Steam | WECC | Off-Peak | 202.7667 | 11 | 1 | 1 | 4014-Bucket or blade fouling C | D1-Forced - Immediate | 100-Fossil-Steam
4014 | Bucket or blade fouling C | Steam Turbine | High Pressure Turbine | D1 | Forced - Immediate | 2016 | Coal | CC | 100 | Fossil-Steam | WECC | Off-Peak | 215.9667 | 11 | 1 | 1 | 4014-Bucket or blade fouling C | D1-Forced - Immediate | 100-Fossil-Steam
4014 | Bucket or blade fouling C | Steam Turbine | High Pressure Turbine | D1 | Forced - Immediate | 2016 | Coal | CC | 100 | Fossil-Steam | WECC | Off-Peak | 237.6 | 11 | 1 | 1 | 4014-Bucket or blade fouling C | D1-Forced - Immediate | 100-Fossil-Steam
4014 | Bucket or blade fouling C | Steam Turbine | High Pressure Turbine | D1 | Forced - Immediate | 2016 | Coal | CC | 100 | Fossil-Steam | WECC | Off-Peak | 262.7167 | 11 | 1 | 1 | 4014-Bucket or blade fouling C | D1-Forced - Immediate | 100-Fossil-Steam
4014 | Bucket or blade fouling C | Steam Turbine | High Pressure Turbine | D1 | Forced - Immediate | 2016 | Coal | CC | 100 | Fossil-Steam | WECC | Off-Peak | 266 | 14 | 1 | 1 | 4014-Bucket or blade fouling C | D1-Forced - Immediate | 100-Fossil-Steam
4014 | Bucket or blade fouling C | Steam Turbine | High Pressure Turbine | D1 | Forced - Immediate | 2016 | Coal | CC | 100 | Fossil-Steam | NPCC | Off-Peak | 421.625 | 7.5 | 1 | 1 | 4014-Bucket or blade fouling C | D1-Forced - Immediate | 100-Fossil-Steam
4014 | Bucket or blade fouling C | Steam Turbine | High Pressure Turbine | D1 | Forced - Immediate | 2016 | Coal | CC | 100 | Fossil-Steam | NPCC | Off-Peak | 431.49 | 11.4 | 1 | 1 | 4014-Bucket or blade fouling C | D1-Forced - Immediate | 100-Fossil-Steam
4014 | Bucket or blade fouling C | Steam Turbine | High Pressure Turbine | D1 | Forced - Immediate | 2016 | Coal | CC | 100 | Fossil-Steam | WECC | Off-Peak | 443.3333 | 14 | 1 | 1 | 4014-Bucket or blade fouling C | D1-Forced - Immediate | 100-Fossil-Steam
4014 | Bucket or blade fouling C | Steam Turbine | High Pressure Turbine | D1 | Forced - Immediate | 2016 | Coal | CC | 100 | Fossil-Steam | NPCC | Off-Peak | 473.75 | 7.5 | 1 | 1 | 4014-Bucket or blade fouling C | D1-Forced - Immediate | 100-Fossil-Steam
4014 | Bucket or blade fouling C | Steam Turbine | High Pressure Turbine | D1 | Forced - Immediate | 2016 | Coal | CC | 100 | Fossil-Steam | NPCC | Off-Peak | 1463.25 | 7.5 | 1 | 1 | 4014-Bucket or blade fouling C | D1-Forced - Immediate | 100-Fossil-Steam
4014 | Bucket or blade fouling C | Steam Turbine | High Pressure Turbine | D1 | Forced - Immediate | 2016 | Coal | CC | 100 | Fossil-Steam | WECC | Off-Peak | 3166.4 | 24 | 1 | 1 | 4014-Bucket or blade fouling C | D1-Forced - Immediate | 100-Fossil-Steam
4014 | Bucket or blade fouling C | Steam Turbine | High Pressure Turbine | D1 | Forced - Immediate | 2016 | Coal | CC | 100 | Fossil-Steam | WECC | Summer | 0.73333 | 11 | 1 | 18 | 4014-Bucket or blade fouling C | D1-Forced - Immediate | 100-Fossil-Steam
4014 | Bucket or blade fouling C | Steam Turbine | High Pressure Turbine | D1 | Forced - Immediate | 2016 | Coal | CC | 100 | Fossil-Steam | WECC | Summer | 7.3333 | 11 | 1 | 1 | 4014-Bucket or blade fouling C | D1-Forced - Immediate | 100-Fossil-Steam
4014 | Bucket or blade fouling C | Steam Turbine | High Pressure Turbine | D1 | Forced - Immediate | 2016 | Coal | CC | 100 | Fossil-Steam | WECC | Summer | 8.0667 | 11 | 1 | 1 | 4014-Bucket or blade fouling C | D1-Forced - Immediate | 100-Fossil-Steam
4014 | Bucket or blade fouling C | Steam Turbine | High Pressure Turbine | D1 | Forced - Immediate | 2016 | Coal | CC | 100 | Fossil-Steam | WECC | Summer | 9.5333 | 11 | 1 | 1 | 4014-Bucket or blade fouling C | D1-Forced - Immediate | 100-Fossil-Steam
4014 | Bucket or blade fouling C | Steam Turbine | High Pressure Turbine | D1 | Forced - Immediate | 2016 | Coal | CC | 100 | Fossil-Steam | WECC | Summer | 9.7167 | 11 | 1 | 3 | 4014-Bucket or blade fouling C | D1-Forced - Immediate | 100-Fossil-Steam
4014 | Bucket or blade fouling C | Steam Turbine | High Pressure Turbine | D1 | Forced - Immediate | 2016 | Coal | CC | 100 | Fossil-Steam | WECC | Summer | 13.3833 | 11 | 1 | 1 | 4014-Bucket or blade fouling C | D1-Forced - Immediate | 100-Fossil-Steam
4014 | Bucket or blade fouling C | Steam Turbine | High Pressure Turbine | D1 | Forced - Immediate | 2016 | Coal | CC | 100 | Fossil-Steam | WECC | Summer | 14.3 | 11 | 1 | 1 | 4014-Bucket or blade fouling C | D1-Forced - Immediate | 100-Fossil-Steam
4014 | Bucket or blade fouling C | Steam Turbine | High Pressure Turbine | D1 | Forced - Immediate | 2016 | Coal | CC | 100 | Fossil-Steam | NPCC | Summer | 18.9867 | 3.2 | 1 | 1 | 4014-Bucket or blade fouling C | D1-Forced - Immediate | 100-Fossil-Steam
4014 | Bucket or blade fouling C | Steam Turbine | High Pressure Turbine | D1 | Forced - Immediate | 2016 | Coal | CC | 100 | Fossil-Steam | WECC | Summer | 21.0833 | 11 | 1 | 1 | 4014-Bucket or blade fouling C | D1-Forced - Immediate | 100-Fossil-Steam
4014 | Bucket or blade fouling C | Steam Turbine | High Pressure Turbine | D1 | Forced - Immediate | 2016 | Coal | CC | 100 | Fossil-Steam | WECC | Summer | 22.3667 | 11 | 1 | 1 | 4014-Bucket or blade fouling C | D1-Forced - Immediate | 100-Fossil-Steam
4014 | Bucket or blade fouling C | Steam Turbine | High Pressure Turbine | D1 | Forced - Immediate | 2016 | Coal | CC | 100 | Fossil-Steam | WECC | Summer | 22.4 | 24 | 1 | 1 | 4014-Bucket or blade fouling C | D1-Forced - Immediate | 100-Fossil-Steam
4014 | Bucket or blade fouling C | Steam Turbine | High Pressure Turbine | D1 | Forced - Immediate | 2016 | Coal | CC | 100 | Fossil-Steam | WECC | Summer | 25.3 | 11 | 1 | 1 | 4014-Bucket or blade fouling C | D1-Forced - Immediate | 100-Fossil-Steam
4014 | Bucket or blade fouling C | Steam Turbine | High Pressure Turbine | D1 | Forced - Immediate | 2016 | Coal | CC | 100 | Fossil-Steam | WECC | Summer | 29.8833 | 11 | 1 | 1 | 4014-Bucket or blade fouling C | D1-Forced - Immediate | 100-Fossil-Steam
4014 | Bucket or blade fouling C | Steam Turbine | High Pressure Turbine | D1 | Forced - Immediate | 2016 | Coal | CC | 100 | Fossil-Steam | NPCC | Summer | 31.0933 | 3.2 | 1 | 1 | 4014-Bucket or blade fouling C | D1-Forced - Immediate | 100-Fossil-Steam
4014 | Bucket or blade fouling C | Steam Turbine | High Pressure Turbine | D1 | Forced - Immediate | 2016 | Coal | CC | 100 | Fossil-Steam | WECC | Summer | 34.8333 | 11 | 1 | 1 | 4014-Bucket or blade fouling C | D1-Forced - Immediate | 100-Fossil-Steam
4014 | Bucket or blade fouling C | Steam Turbine | High Pressure Turbine | D1 | Forced - Immediate | 2016 | Coal | CC | 100 | Fossil-Steam | WECC | Summer | 36.1167 | 11 | 1 | 1 | 4014-Bucket or blade fouling C | D1-Forced - Immediate | 100-Fossil-Steam
4014 | Bucket or blade fouling C | Steam Turbine | High Pressure Turbine | D1 | Forced - Immediate | 2016 | Coal | CC | 100 | Fossil-Steam | WECC | Summer | 39.9667 | 11 | 1 | 1 | 4014-Bucket or blade fouling C | D1-Forced - Immediate | 100-Fossil-Steam
4014 | Bucket or blade fouling C | Steam Turbine | High Pressure Turbine | D1 | Forced - Immediate | 2016 | Coal | CC | 100 | Fossil-Steam | WECC | Summer | 43.45 | 11 | 1 | 1 | 4014-Bucket or blade fouling C | D1-Forced - Immediate | 100-Fossil-Steam
4014 | Bucket or blade fouling C | Steam Turbine | High Pressure Turbine | D1 | Forced - Immediate | 2016 | Coal | CC | 100 | Fossil-Steam | WECC | Summer | 59.95 | 11 | 1 | 1 | 4014-Bucket or blade fouling C | D1-Forced - Immediate | 100-Fossil-Steam
4014 | Bucket or blade fouling C | Steam Turbine | High Pressure Turbine | D1 | Forced - Immediate | 2016 | Coal | CC | 100 | Fossil-Steam | WECC | Summer | 60.8667 | 11 | 1 | 2 | 4014-Bucket or blade fouling C | D1-Forced - Immediate | 100-Fossil-Steam
4014 | Bucket or blade fouling C | Steam Turbine | High Pressure Turbine | D1 | Forced - Immediate | 2016 | Coal | CC | 100 | Fossil-Steam | WECC | Summer | 64.9 | 11 | 1 | 1 | 4014-Bucket or blade fouling C | D1-Forced - Immediate | 100-Fossil-Steam
4014 | Bucket or blade fouling C | Steam Turbine | High Pressure Turbine | D1 | Forced - Immediate | 2016 | Coal | CC | 100 | Fossil-Steam | WECC | Summer | 68.5667 | 11 | 1 | 1 | 4014-Bucket or blade fouling C | D1-Forced - Immediate | 100-Fossil-Steam
4014 | Bucket or blade fouling C | Steam Turbine | High Pressure Turbine | D1 | Forced - Immediate | 2016 | Coal | CC | 100 | Fossil-Steam | WECC | Summer | 92.2167 | 11 | 1 | 1 | 4014-Bucket or blade fouling C | D1-Forced - Immediate | 100-Fossil-Steam
4014 | Bucket or blade fouling C | Steam Turbine | High Pressure Turbine | D1 | Forced - Immediate | 2016 | Coal | CC | 100 | Fossil-Steam | WECC | Summer | 93.5 | 11 | 1 | 1 | 4014-Bucket or blade fouling C | D1-Forced - Immediate | 100-Fossil-Steam
4014 | Bucket or blade fouling C | Steam Turbine | High Pressure Turbine | D1 | Forced - Immediate | 2016 | Coal | CC | 100 | Fossil-Steam | NPCC | Summer | 113.44 | 3.2 | 1 | 1 | 4014-Bucket or blade fouling C | D1-Forced - Immediate | 100-Fossil-Steam
4014 | Bucket or blade fouling C | Steam Turbine | High Pressure Turbine | D1 | Forced - Immediate | 2016 | Coal | CC | 100 | Fossil-Steam | WECC | Summer | 137.5 | 11 | 1 | 1 | 4014-Bucket or blade fouling C | D1-Forced - Immediate | 100-Fossil-Steam
4014 | Bucket or blade fouling C | Steam Turbine | High Pressure Turbine | D1 | Forced - Immediate | 2016 | Coal | CC | 100 | Fossil-Steam | WECC | Summer | 193.7833 | 11 | 1 | 2 | 4014-Bucket or blade fouling C | D1-Forced - Immediate | 100-Fossil-Steam
4014 | Bucket or blade fouling C | Steam Turbine | High Pressure Turbine | D1 | Forced - Immediate | 2016 | Coal | CC | 100 | Fossil-Steam | WECC | Summer | 198.7333 | 11 | 1 | 1 | 4014-Bucket or blade fouling C | D1-Forced - Immediate | 100-Fossil-Steam
4014 | Bucket or blade fouling C | Steam Turbine | High Pressure Turbine | D1 | Forced - Immediate | 2016 | Coal | CC | 100 | Fossil-Steam | WECC | Summer | 199.1 | 11 | 1 | 1 | 4014-Bucket or blade fouling C | D1-Forced - Immediate | 100-Fossil-Steam
4014 | Bucket or blade fouling C | Steam Turbine | High Pressure Turbine | D1 | Forced - Immediate | 2016 | Coal | CC | 100 | Fossil-Steam | WECC | Summer | 201.3 | 11 | 1 | 1 | 4014-Bucket or blade fouling C | D1-Forced - Immediate | 100-Fossil-Steam
4014 | Bucket or blade fouling C | Steam Turbine | High Pressure Turbine | D1 | Forced - Immediate | 2016 | Coal | CC | 100 | Fossil-Steam | WECC | Summer | 203.1333 | 11 | 1 | 1 | 4014-Bucket or blade fouling C | D1-Forced - Immediate | 100-Fossil-Steam
4014 | Bucket or blade fouling C | Steam Turbine | High Pressure Turbine | D1 | Forced - Immediate | 2016 | Coal | CC | 100 | Fossil-Steam | WECC | Summer | 209.55 | 11 | 1 | 1 | 4014-Bucket or blade fouling C | D1-Forced - Immediate | 100-Fossil-Steam
4014 | Bucket or blade fouling C | Steam Turbine | High Pressure Turbine | D1 | Forced - Immediate | 2016 | Coal | CC | 100 | Fossil-Steam | WECC | Summer | 242.9167 | 11 | 1 | 1 | 4014-Bucket or blade fouling C | D1-Forced - Immediate | 100-Fossil-Steam
4014 | Bucket or blade fouling C | Steam Turbine | High Pressure Turbine | D1 | Forced - Immediate | 2016 | Coal | CC | 100 | Fossil-Steam | WECC | Summer | 243.8333 | 11 | 1 | 1 | 4014-Bucket or blade fouling C | D1-Forced - Immediate | 100-Fossil-Steam
4014 | Bucket or blade fouling C | Steam Turbine | High Pressure Turbine | D1 | Forced - Immediate | 2016 | Coal | CC | 100 | Fossil-Steam | WECC | Summer | 248.05 | 11 | 1 | 1 | 4014-Bucket or blade fouling C | D1-Forced - Immediate | 100-Fossil-Steam
4014 | Bucket or blade fouling C | Steam Turbine | High Pressure Turbine | D1 | Forced - Immediate | 2016 | Coal | CC | 100 | Fossil-Steam | WECC | Summer | 252.0833 | 11 | 1 | 1 | 4014-Bucket or blade fouling C | D1-Forced - Immediate | 100-Fossil-Steam
4014 | Bucket or blade fouling C | Steam Turbine | High Pressure Turbine | D1 | Forced - Immediate | 2016 | Coal | CC | 100 | Fossil-Steam | WECC | Summer | 254.2833 | 11 | 1 | 1 | 4014-Bucket or blade fouling C | D1-Forced - Immediate | 100-Fossil-Steam
4014 | Bucket or blade fouling C | Steam Turbine | High Pressure Turbine | D1 | Forced - Immediate | 2016 | Coal | CC | 100 | Fossil-Steam | NPCC | Summer | 425.9733 | 3.2 | 1 | 1 | 4014-Bucket or blade fouling C | D1-Forced - Immediate | 100-Fossil-Steam
4014 | Bucket or blade fouling C | Steam Turbine | High Pressure Turbine | D1 | Forced - Immediate | 2016 | Coal | CC | 100 | Fossil-Steam | WECC | Summer | 888 | 24 | 1 | 1 | 4014-Bucket or blade fouling C | D1-Forced - Immediate | 100-Fossil-Steam
4014 | Bucket or blade fouling C | Steam Turbine | High Pressure Turbine | D1 | Forced - Immediate | 2016 | Coal | CC | 100 | Fossil-Steam | NPCC | Summer | 1357.7067 | 3.2 | 1 | 1 | 4014-Bucket or blade fouling C | D1-Forced - Immediate | 100-Fossil-Steam
4014 | Bucket or blade fouling C | Steam Turbine | High Pressure Turbine | D1 | Forced - Immediate | 2016 | Coal | CC | 100 | Fossil-Steam | WECC | Summer | 6495.2 | 24 | 1 | 2 | 4014-Bucket or blade fouling C | D1-Forced - Immediate | 100-Fossil-Steam
4014 | Bucket or blade fouling C | Steam Turbine | High Pressure Turbine | D1 | Forced - Immediate | 2016 | Coal | CC | 100 | Fossil-Steam | WECC | Winter | 0.33333 | 5 | 1 | 1 | 4014-Bucket or blade fouling C | D1-Forced - Immediate | 100-Fossil-Steam
4014 | Bucket or blade fouling C | Steam Turbine | High Pressure Turbine | D1 | Forced - Immediate | 2016 | Coal | CC | 100 | Fossil-Steam | WECC | Winter | 0.5 | 10 | 1 | 1 | 4014-Bucket or blade fouling C | D1-Forced - Immediate | 100-Fossil-Steam
4014 | Bucket or blade fouling C | Steam Turbine | High Pressure Turbine | D1 | Forced - Immediate | 2016 | Coal | CC | 100 | Fossil-Steam | WECC | Winter | 0.58333 | 5 | 1 | 2 | 4014-Bucket or blade fouling C | D1-Forced - Immediate | 100-Fossil-Steam
4014 | Bucket or blade fouling C | Steam Turbine | High Pressure Turbine | D1 | Forced - Immediate | 2016 | Coal | CC | 100 | Fossil-Steam | WECC | Winter | 1.1667 | 10 | 1 | 1 | 4014-Bucket or blade fouling C | D1-Forced - Immediate | 100-Fossil-Steam
4014 | Bucket or blade fouling C | Steam Turbine | High Pressure Turbine | D1 | Forced - Immediate | 2016 | Coal | CC | 100 | Fossil-Steam | WECC | Winter | 1.35 | 9 | 1 | 2 | 4014-Bucket or blade fouling C | D1-Forced - Immediate | 100-Fossil-Steam
4014 | Bucket or blade fouling C | Steam Turbine | High Pressure Turbine | D1 | Forced - Immediate | 2016 | Coal | CC | 100 | Fossil-Steam | WECC | Winter | 1.8 | 3 | 1 | 1 | 4014-Bucket or blade fouling C | D1-Forced - Immediate | 100-Fossil-Steam
4014 | Bucket or blade fouling C | Steam Turbine | High Pressure Turbine | D1 | Forced - Immediate | 2016 | Coal | CC | 100 | Fossil-Steam | WECC | Winter | 3.5 | 10 | 1 | 1 | 4014-Bucket or blade fouling C | D1-Forced - Immediate | 100-Fossil-Steam
4014 | Bucket or blade fouling C | Steam Turbine | High Pressure Turbine | D1 | Forced - Immediate | 2016 | Coal | CC | 100 | Fossil-Steam | WECC | Winter | 6.45 | 9 | 1 | 1 | 4014-Bucket or blade fouling C | D1-Forced - Immediate | 100-Fossil-Steam
4014 | Bucket or blade fouling C | Steam Turbine | High Pressure Turbine | D1 | Forced - Immediate | 2016 | Coal | CC | 100 | Fossil-Steam | WECC | Winter | 6.6 | 9 | 1 | 1 | 4014-Bucket or blade fouling C | D1-Forced - Immediate | 100-Fossil-Steam
4014 | Bucket or blade fouling C | Steam Turbine | High Pressure Turbine | D1 | Forced - Immediate | 2016 | Coal | CC | 100 | Fossil-Steam | WECC | Winter | 11.25 | 9 | 1 | 1 | 4014-Bucket or blade fouling C | D1-Forced - Immediate | 100-Fossil-Steam
4014 | Bucket or blade fouling C | Steam Turbine | High Pressure Turbine | D1 | Forced - Immediate | 2016 | Coal | CC | 100 | Fossil-Steam | WECC | Winter | 15.6667 | 10 | 1 | 1 | 4014-Bucket or blade fouling C | D1-Forced - Immediate | 100-Fossil-Steam
4014 | Bucket or blade fouling C | Steam Turbine | High Pressure Turbine | D1 | Forced - Immediate | 2016 | Coal | CC | 100 | Fossil-Steam | WECC | Winter | 18 | 9 | 1 | 1 | 4014-Bucket or blade fouling C | D1-Forced - Immediate | 100-Fossil-Steam
4014 | Bucket or blade fouling C | Steam Turbine | High Pressure Turbine | D1 | Forced - Immediate | 2016 | Coal | CC | 100 | Fossil-Steam | WECC | Winter | 32.2667 | 11 | 1 | 1 | 4014-Bucket or blade fouling C | D1-Forced - Immediate | 100-Fossil-Steam
4014 | Bucket or blade fouling C | Steam Turbine | High Pressure Turbine | D1 | Forced - Immediate | 2016 | Coal | CC | 100 | Fossil-Steam | WECC | Winter | 32.6333 | 11 | 1 | 1 | 4014-Bucket or blade fouling C | D1-Forced - Immediate | 100-Fossil-Steam
4014 | Bucket or blade fouling C | Steam Turbine | High Pressure Turbine | D1 | Forced - Immediate | 2016 | Coal | CC | 100 | Fossil-Steam | WECC | Winter | 33.9167 | 11 | 1 | 1 | 4014-Bucket or blade fouling C | D1-Forced - Immediate | 100-Fossil-Steam
4014 | Bucket or blade fouling C | Steam Turbine | High Pressure Turbine | D1 | Forced - Immediate | 2016 | Coal | CC | 100 | Fossil-Steam | WECC | Winter | 48.5833 | 11 | 1 | 1 | 4014-Bucket or blade fouling C | D1-Forced - Immediate | 100-Fossil-Steam
4014 | Bucket or blade fouling C | Steam Turbine | High Pressure Turbine | D1 | Forced - Immediate | 2016 | Coal | CC | 100 | Fossil-Steam | WECC | Winter | 93.1667 | 5 | 1 | 1 | 4014-Bucket or blade fouling C | D1-Forced - Immediate | 100-Fossil-Steam
4014 | Bucket or blade fouling C | Steam Turbine | High Pressure Turbine | D1 | Forced - Immediate | 2016 | Coal | CC | 100 | Fossil-Steam | NPCC | Winter | 95 | 7.5 | 1 | 1 | 4014-Bucket or blade fouling C | D1-Forced - Immediate | 100-Fossil-Steam
4014 | Bucket or blade fouling C | Steam Turbine | High Pressure Turbine | D1 | Forced - Immediate | 2016 | Coal | CC | 100 | Fossil-Steam | WECC | Winter | 122.7 | 9 | 1 | 1 | 4014-Bucket or blade fouling C | D1-Forced - Immediate | 100-Fossil-Steam
4014 | Bucket or blade fouling C | Steam Turbine | High Pressure Turbine | D1 | Forced - Immediate | 2016 | Coal | CC | 100 | Fossil-Steam | NPCC | Winter | 151.5733 | 3.2 | 1 | 1 | 4014-Bucket or blade fouling C | D1-Forced - Immediate | 100-Fossil-Steam
4014 | Bucket or blade fouling C | Steam Turbine | High Pressure Turbine | D1 | Forced - Immediate | 2016 | Coal | CC | 100 | Fossil-Steam | NPCC | Winter | 162.64 | 11.4 | 1 | 1 | 4014-Bucket or blade fouling C | D1-Forced - Immediate | 100-Fossil-Steam
4014 | Bucket or blade fouling C | Steam Turbine | High Pressure Turbine | D1 | Forced - Immediate | 2016 | Coal | CC | 100 | Fossil-Steam | WECC | Winter | 167.1833 | 7 | 1 | 1 | 4014-Bucket or blade fouling C | D1-Forced - Immediate | 100-Fossil-Steam
4014 | Bucket or blade fouling C | Steam Turbine | High Pressure Turbine | D1 | Forced - Immediate | 2016 | Coal | CC | 100 | Fossil-Steam | WECC | Winter | 211.0167 | 11 | 1 | 1 | 4014-Bucket or blade fouling C | D1-Forced - Immediate | 100-Fossil-Steam
4014 | Bucket or blade fouling C | Steam Turbine | High Pressure Turbine | D1 | Forced - Immediate | 2016 | Coal | CC | 100 | Fossil-Steam | WECC | Winter | 217.4333 | 11 | 1 | 1 | 4014-Bucket or blade fouling C | D1-Forced - Immediate | 100-Fossil-Steam
4014 | Bucket or blade fouling C | Steam Turbine | High Pressure Turbine | D1 | Forced - Immediate | 2016 | Coal | CC | 100 | Fossil-Steam | WECC | Winter | 241.0833 | 11 | 1 | 1 | 4014-Bucket or blade fouling C | D1-Forced - Immediate | 100-Fossil-Steam
4014 | Bucket or blade fouling C | Steam Turbine | High Pressure Turbine | D1 | Forced - Immediate | 2016 | Coal | CC | 100 | Fossil-Steam | NPCC | Winter | 374.87 | 11.4 | 1 | 1 | 4014-Bucket or blade fouling C | D1-Forced - Immediate | 100-Fossil-Steam
4014 | Bucket or blade fouling C | Steam Turbine | High Pressure Turbine | D1 | Forced - Immediate | 2016 | Coal | CC | 100 | Fossil-Steam | NPCC | Winter | 375.625 | 7.5 | 1 | 1 | 4014-Bucket or blade fouling C | D1-Forced - Immediate | 100-Fossil-Steam
4014 | Bucket or blade fouling C | Steam Turbine | High Pressure Turbine | D1 | Forced - Immediate | 2016 | Coal | CC | 100 | Fossil-Steam | WECC | Winter | 384 | 24 | 1 | 1 | 4014-Bucket or blade fouling C | D1-Forced - Immediate | 100-Fossil-Steam
4014 | Bucket or blade fouling C | Steam Turbine | High Pressure Turbine | D1 | Forced - Immediate | 2016 | Coal | CC | 100 | Fossil-Steam | NPCC | Winter | 933.25 | 7.5 | 1 | 1 | 4014-Bucket or blade fouling C | D1-Forced - Immediate | 100-Fossil-Steam
4014 | Bucket or blade fouling C | Steam Turbine | High Pressure Turbine | D1 | Forced - Immediate | 2016 | Coal | CC | 100 | Fossil-Steam | WECC | Winter | 3187.2 | 24 | 1 | 1 | 4014-Bucket or blade fouling C | D1-Forced - Immediate | 100-Fossil-Steam
4014 | Bucket or blade fouling C | Steam Turbine | High Pressure Turbine | D1 | Forced - Immediate | 2016 | Coal | CC | 100 | Fossil-Steam | SERC | Winter | 15354.15 | 49 | 1 | 1 | 4014-Bucket or blade fouling C | D1-Forced - Immediate | 100-Fossil-Steam
4014 | Bucket or blade fouling C | Steam Turbine | High Pressure Turbine | D1 | Forced - Immediate | 2016 | Gas | GG | 100 | Fossil-Steam | SERC | Off-Peak | 302.5 | 10 | 1 | 1 | 4014-Bucket or blade fouling C | D1-Forced - Immediate | 100-Fossil-Steam
4014 | Bucket or blade fouling C | Steam Turbine | High Pressure Turbine | D1 | Forced - Immediate | 2016 | Gas | GG | 100 | Fossil-Steam | SERC | Summer | 57 | 10 | 1 | 1 | 4014-Bucket or blade fouling C | D1-Forced - Immediate | 100-Fossil-Steam
4014 | Bucket or blade fouling C | Steam Turbine | High Pressure Turbine | D1 | Forced - Immediate | 2016 | Gas | GG | 100 | Fossil-Steam | SERC | Summer | 1839.6667 | 10 | 1 | 1 | 4014-Bucket or blade fouling C | D1-Forced - Immediate | 100-Fossil-Steam
4014 | Bucket or blade fouling C | Steam Turbine | High Pressure Turbine | D1 | Forced - Immediate | 2016 | Coal | CC | 100 | Fossil-Steam | WECC | Off-Peak | 1.2833 | 11 | 1 | 9 | 4014-Bucket or blade fouling C | D1-Forced - Immediate | 100-Fossil-Steam
4014 | Bucket or blade fouling C | Steam Turbine | High Pressure Turbine | D1 | Forced - Immediate | 2016 | Coal | CC | 100 | Fossil-Steam | WECC | Off-Peak | 2.2 | 11 | 1 | 2 | 4014-Bucket or blade fouling C | D1-Forced - Immediate | 100-Fossil-Steam
4014 | Bucket or blade fouling C | Steam Turbine | High Pressure Turbine | D1 | Forced - Immediate | 2016 | Coal | CC | 100 | Fossil-Steam | WECC | Off-Peak | 3.1167 | 11 | 1 | 1 | 4014-Bucket or blade fouling C | D1-Forced - Immediate | 100-Fossil-Steam
4014 | Bucket or blade fouling C | Steam Turbine | High Pressure Turbine | D1 | Forced - Immediate | 2016 | Coal | CC | 100 | Fossil-Steam | WECC | Off-Peak | 4.5833 | 11 | 1 | 1 | 4014-Bucket or blade fouling C | D1-Forced - Immediate | 100-Fossil-Steam
4014 | Bucket or blade fouling C | Steam Turbine | High Pressure Turbine | D1 | Forced - Immediate | 2016 | Coal | CC | 100 | Fossil-Steam | WECC | Off-Peak | 8.9833 | 11 | 1 | 1 | 4014-Bucket or blade fouling C | D1-Forced - Immediate | 100-Fossil-Steam
4014 | Bucket or blade fouling C | Steam Turbine | High Pressure Turbine | D1 | Forced - Immediate | 2016 | Coal | CC | 100 | Fossil-Steam | WECC | Off-Peak | 13.5667 | 11 | 1 | 1 | 4014-Bucket or blade fouling C | D1-Forced - Immediate | 100-Fossil-Steam
4014 | Bucket or blade fouling C | Steam Turbine | High Pressure Turbine | D1 | Forced - Immediate | 2016 | Coal | CC | 100 | Fossil-Steam | NPCC | Off-Peak | 14.63 | 11.4 | 1 | 1 | 4014-Bucket or blade fouling C | D1-Forced - Immediate | 100-Fossil-Steam
4014 | Bucket or blade fouling C | Steam Turbine | High Pressure Turbine | D1 | Forced - Immediate | 2016 | Coal | CC | 100 | Fossil-Steam | WECC | Off-Peak | 26.4 | 11 | 1 | 1 | 4014-Bucket or blade fouling C | D1-Forced - Immediate | 100-Fossil-Steam
4014 | Bucket or blade fouling C | Steam Turbine | High Pressure Turbine | D1 | Forced - Immediate | 2016 | Coal | CC | 100 | Fossil-Steam | WECC | Off-Peak | 27.3167 | 11 | 1 | 2 | 4014-Bucket or blade fouling C | D1-Forced - Immediate | 100-Fossil-Steam
4014 | Bucket or blade fouling C | Steam Turbine | High Pressure Turbine | D1 | Forced - Immediate | 2016 | Coal | CC | 100 | Fossil-Steam | WECC | Off-Peak | 37.0333 | 11 | 1 | 1 | 4014-Bucket or blade fouling C | D1-Forced - Immediate | 100-Fossil-Steam
4014 | Bucket or blade fouling C | Steam Turbine | High Pressure Turbine | D1 | Forced - Immediate | 2016 | Coal | CC | 100 | Fossil-Steam | WECC | Off-Peak | 46.9333 | 11 | 1 | 1 | 4014-Bucket or blade fouling C | D1-Forced - Immediate | 100-Fossil-Steam
4014 | Bucket or blade fouling C | Steam Turbine | High Pressure Turbine | D1 | Forced - Immediate | 2016 | Coal | CC | 100 | Fossil-Steam | SERC | Off-Peak | 50.9833 | 13.3 | 1 | 1 | 4014-Bucket or blade fouling C | D1-Forced - Immediate | 100-Fossil-Steam
4014 | Bucket or blade fouling C | Steam Turbine | High Pressure Turbine | D1 | Forced - Immediate | 2016 | Coal | CC | 100 | Fossil-Steam | WECC | Off-Peak | 63.4333 | 11 | 1 | 1 | 4014-Bucket or blade fouling C | D1-Forced - Immediate | 100-Fossil-Steam
4014 | Bucket or blade fouling C | Steam Turbine | High Pressure Turbine | D1 | Forced - Immediate | 2016 | Coal | CC | 100 | Fossil-Steam | NPCC | Off-Peak | 64.03 | 11.4 | 1 | 1 | 4014-Bucket or blade fouling C | D1-Forced - Immediate | 100-Fossil-Steam
4014 | Bucket or blade fouling C | Steam Turbine | High Pressure Turbine | D1 | Forced - Immediate | 2016 | Coal | CC | 100 | Fossil-Steam | WECC | Off-Peak | 65.0833 | 11 | 1 | 2 | 4014-Bucket or blade fouling C | D1-Forced - Immediate | 100-Fossil-Steam
4014 | Bucket or blade fouling C | Steam Turbine | High Pressure Turbine | D1 | Forced - Immediate | 2016 | Coal | CC | 100 | Fossil-Steam | WECC | Off-Peak | 74.9833 | 11 | 1 | 1 | 4014-Bucket or blade fouling C | D1-Forced - Immediate | 100-Fossil-Steam
4014 | Bucket or blade fouling C | Steam Turbine | High Pressure Turbine | D1 | Forced - Immediate | 2016 | Coal | CC | 100 | Fossil-Steam | WECC | Off-Peak | 99 | 11 | 1 | 1 | 4014-Bucket or blade fouling C | D1-Forced - Immediate | 100-Fossil-Steam
4014 | Bucket or blade fouling C | Steam Turbine | High Pressure Turbine | D1 | Forced - Immediate | 2016 | Coal | CC | 100 | Fossil-Steam | WECC | Off-Peak | 156.75 | 11 | 1 | 2 | 4014-Bucket or blade fouling C | D1-Forced - Immediate | 100-Fossil-Steam
4014 | Bucket or blade fouling C | Steam Turbine | High Pressure Turbine | D1 | Forced - Immediate | 2016 | Coal | CC | 100 | Fossil-Steam | NPCC | Off-Peak | 192.9733 | 8.2 | 1 | 1 | 4014-Bucket or blade fouling C | D1-Forced - Immediate | 100-Fossil-Steam
4014 | Bucket or blade fouling C | Steam Turbine | High Pressure Turbine | D1 | Forced - Immediate | 2016 | Coal | CC | 100 | Fossil-Steam | WECC | Off-Peak | 197.2667 | 11 | 1 | 2 | 4014-Bucket or blade fouling C | D1-Forced - Immediate | 100-Fossil-Steam
4014 | Bucket or blade fouling C | Steam Turbine | High Pressure Turbine | D1 | Forced - Immediate | 2016 | Coal | CC | 100 | Fossil-Steam | WECC | Off-Peak | 218.5333 | 11 | 1 | 1 | 4014-Bucket or blade fouling C | D1-Forced - Immediate | 100-Fossil-Steam
4014 | Bucket or blade fouling C | Steam Turbine | High Pressure Turbine | D1 | Forced - Immediate | 2016 | Coal | CC | 100 | Fossil-Steam | WECC | Off-Peak | 259.7833 | 11 | 1 | 1 | 4014-Bucket or blade fouling C | D1-Forced - Immediate | 100-Fossil-Steam
4014 | Bucket or blade fouling C | Steam Turbine | High Pressure Turbine | D1 | Forced - Immediate | 2016 | Coal | CC | 100 | Fossil-Steam | WECC | Off-Peak | 263.0833 | 11 | 1 | 1 | 4014-Bucket or blade fouling C | D1-Forced - Immediate | 100-Fossil-Steam
4014 | Bucket or blade fouling C | Steam Turbine | High Pressure Turbine | D1 | Forced - Immediate | 2016 | Coal | CC | 100 | Fossil-Steam | WECC | Off-Peak | 264 | 11 | 1 | 11 | 4014-Bucket or blade fouling C | D1-Forced - Immediate | 100-Fossil-Steam
4014 | Bucket or blade fouling C | Steam Turbine | High Pressure Turbine | D1 | Forced - Immediate | 2016 | Coal | CC | 100 | Fossil-Steam | WECC | Off-Peak | 304.8 | 24 | 1 | 1 | 4014-Bucket or blade fouling C | D1-Forced - Immediate | 100-Fossil-Steam
4014 | Bucket or blade fouling C | Steam Turbine | High Pressure Turbine | D1 | Forced - Immediate | 2016 | Coal | CC | 100 | Fossil-Steam | WECC | Off-Peak | 390.8333 | 14 | 1 | 1 | 4014-Bucket or blade fouling C | D1-Forced - Immediate | 100-Fossil-Steam
4014 | Bucket or blade fouling C | Steam Turbine | High Pressure Turbine | D1 | Forced - Immediate | 2016 | Coal | CC | 100 | Fossil-Steam | NPCC | Off-Peak | 821.5283 | 1.9 | 1 | 1 | 4014-Bucket or blade fouling C | D1-Forced - Immediate | 100-Fossil-Steam
4014 | Bucket or blade fouling C | Steam Turbine | High Pressure Turbine | D1 | Forced - Immediate | 2016 | Coal | CC | 100 | Fossil-Steam | WECC | Summer | 4.5833 | 11 | 1 | 1 | 4014-Bucket or blade fouling C | D1-Forced - Immediate | 100-Fossil-Steam
4014 | Bucket or blade fouling C | Steam Turbine | High Pressure Turbine | D1 | Forced - Immediate | 2016 | Coal | CC | 100 | Fossil-Steam | NPCC | Summer | 7.7333 | 3.2 | 1 | 1 | 4014-Bucket or blade fouling C | D1-Forced - Immediate | 100-Fossil-Steam
4014 | Bucket or blade fouling C | Steam Turbine | High Pressure Turbine | D1 | Forced - Immediate | 2016 | Coal | CC | 100 | Fossil-Steam | WECC | Summer | 14.4833 | 11 | 1 | 3 | 4014-Bucket or blade fouling C | D1-Forced - Immediate | 100-Fossil-Steam
4014 | Bucket or blade fouling C | Steam Turbine | High Pressure Turbine | D1 | Forced - Immediate | 2016 | Coal | CC | 100 | Fossil-Steam | WECC | Summer | 15.4 | 11 | 1 | 1 | 4014-Bucket or blade fouling C | D1-Forced - Immediate | 100-Fossil-Steam
4014 | Bucket or blade fouling C | Steam Turbine | High Pressure Turbine | D1 | Forced - Immediate | 2016 | Coal | CC | 100 | Fossil-Steam | WECC | Summer | 17.9667 | 11 | 1 | 2 | 4014-Bucket or blade fouling C | D1-Forced - Immediate | 100-Fossil-Steam
4014 | Bucket or blade fouling C | Steam Turbine | High Pressure Turbine | D1 | Forced - Immediate | 2016 | Coal | CC | 100 | Fossil-Steam | WECC | Summer | 23.8333 | 11 | 1 | 1 | 4014-Bucket or blade fouling C | D1-Forced - Immediate | 100-Fossil-Steam
4014 | Bucket or blade fouling C | Steam Turbine | High Pressure Turbine | D1 | Forced - Immediate | 2016 | Coal | CC | 100 | Fossil-Steam | WECC | Summer | 25.4833 | 11 | 1 | 1 | 4014-Bucket or blade fouling C | D1-Forced - Immediate | 100-Fossil-Steam
4014 | Bucket or blade fouling C | Steam Turbine | High Pressure Turbine | D1 | Forced - Immediate | 2016 | Coal | CC | 100 | Fossil-Steam | WECC | Summer | 25.85 | 11 | 1 | 1 | 4014-Bucket or blade fouling C | D1-Forced - Immediate | 100-Fossil-Steam
4014 | Bucket or blade fouling C | Steam Turbine | High Pressure Turbine | D1 | Forced - Immediate | 2016 | Coal | CC | 100 | Fossil-Steam | NPCC | Summer | 30.1333 | 3.2 | 1 | 1 | 4014-Bucket or blade fouling C | D1-Forced - Immediate | 100-Fossil-Steam
4014 | Bucket or blade fouling C | Steam Turbine | High Pressure Turbine | D1 | Forced - Immediate | 2016 | Coal | CC | 100 | Fossil-Steam | WECC | Summer | 37.0333 | 11 | 1 | 1 | 4014-Bucket or blade fouling C | D1-Forced - Immediate | 100-Fossil-Steam
4014 | Bucket or blade fouling C | Steam Turbine | High Pressure Turbine | D1 | Forced - Immediate | 2016 | Coal | CC | 100 | Fossil-Steam | WECC | Summer | 40.5167 | 11 | 1 | 1 | 4014-Bucket or blade fouling C | D1-Forced - Immediate | 100-Fossil-Steam
4014 | Bucket or blade fouling C | Steam Turbine | High Pressure Turbine | D1 | Forced - Immediate | 2016 | Coal | CC | 100 | Fossil-Steam | WECC | Summer | 44.4 | 8 | 1 | 1 | 4014-Bucket or blade fouling C | D1-Forced - Immediate | 100-Fossil-Steam
4014 | Bucket or blade fouling C | Steam Turbine | High Pressure Turbine | D1 | Forced - Immediate | 2016 | Coal | CC | 100 | Fossil-Steam | WECC | Summer | 50.9667 | 11 | 1 | 1 | 4014-Bucket or blade fouling C | D1-Forced - Immediate | 100-Fossil-Steam
4014 | Bucket or blade fouling C | Steam Turbine | High Pressure Turbine | D1 | Forced - Immediate | 2016 | Coal | CC | 100 | Fossil-Steam | WECC | Summer | 54.8167 | 11 | 1 | 1 | 4014-Bucket or blade fouling C | D1-Forced - Immediate | 100-Fossil-Steam
4014 | Bucket or blade fouling C | Steam Turbine | High Pressure Turbine | D1 | Forced - Immediate | 2016 | Coal | CC | 100 | Fossil-Steam | WECC | Summer | 55.3667 | 11 | 1 | 1 | 4014-Bucket or blade fouling C | D1-Forced - Immediate | 100-Fossil-Steam
4014 | Bucket or blade fouling C | Steam Turbine | High Pressure Turbine | D1 | Forced - Immediate | 2016 | Coal | CC | 100 | Fossil-Steam | NPCC | Summer | 57.0133 | 3.2 | 1 | 1 | 4014-Bucket or blade fouling C | D1-Forced - Immediate | 100-Fossil-Steam
4014 | Bucket or blade fouling C | Steam Turbine | High Pressure Turbine | D1 | Forced - Immediate | 2016 | Coal | CC | 100 | Fossil-Steam | WECC | Summer | 59.5833 | 11 | 1 | 1 | 4014-Bucket or blade fouling C | D1-Forced - Immediate | 100-Fossil-Steam
4014 | Bucket or blade fouling C | Steam Turbine | High Pressure Turbine | D1 | Forced - Immediate | 2016 | Coal | CC | 100 | Fossil-Steam | WECC | Summer | 60.6833 | 11 | 1 | 1 | 4014-Bucket or blade fouling C | D1-Forced - Immediate | 100-Fossil-Steam
4014 | Bucket or blade fouling C | Steam Turbine | High Pressure Turbine | D1 | Forced - Immediate | 2016 | Coal | CC | 100 | Fossil-Steam | WECC | Summer | 62.15 | 11 | 1 | 1 | 4014-Bucket or blade fouling C | D1-Forced - Immediate | 100-Fossil-Steam
4014 | Bucket or blade fouling C | Steam Turbine | High Pressure Turbine | D1 | Forced - Immediate | 2016 | Coal | CC | 100 | Fossil-Steam | WECC | Summer | 62.3333 | 11 | 1 | 1 | 4014-Bucket or blade fouling C | D1-Forced - Immediate | 100-Fossil-Steam
4014 | Bucket or blade fouling C | Steam Turbine | High Pressure Turbine | D1 | Forced - Immediate | 2016 | Coal | CC | 100 | Fossil-Steam | WECC | Summer | 62.7 | 11 | 1 | 2 | 4014-Bucket or blade fouling C | D1-Forced - Immediate | 100-Fossil-Steam
4014 | Bucket or blade fouling C | Steam Turbine | High Pressure Turbine | D1 | Forced - Immediate | 2016 | Coal | CC | 100 | Fossil-Steam | WECC | Summer | 64.35 | 11 | 1 | 1 | 4014-Bucket or blade fouling C | D1-Forced - Immediate | 100-Fossil-Steam
4014 | Bucket or blade fouling C | Steam Turbine | High Pressure Turbine | D1 | Forced - Immediate | 2016 | Coal | CC | 100 | Fossil-Steam | WECC | Summer | 77.7333 | 11 | 1 | 1 | 4014-Bucket or blade fouling C | D1-Forced - Immediate | 100-Fossil-Steam
4014 | Bucket or blade fouling C | Steam Turbine | High Pressure Turbine | D1 | Forced - Immediate | 2016 | Coal | CC | 100 | Fossil-Steam | WECC | Summer | 78.4667 | 11 | 1 | 1 | 4014-Bucket or blade fouling C | D1-Forced - Immediate | 100-Fossil-Steam
4014 | Bucket or blade fouling C | Steam Turbine | High Pressure Turbine | D1 | Forced - Immediate | 2016 | Coal | CC | 100 | Fossil-Steam | WECC | Summer | 81.4 | 11 | 1 | 1 | 4014-Bucket or blade fouling C | D1-Forced - Immediate | 100-Fossil-Steam
4014 | Bucket or blade fouling C | Steam Turbine | High Pressure Turbine | D1 | Forced - Immediate | 2016 | Coal | CC | 100 | Fossil-Steam | NPCC | Summer | 83.4667 | 3.2 | 1 | 1 | 4014-Bucket or blade fouling C | D1-Forced - Immediate | 100-Fossil-Steam
4014 | Bucket or blade fouling C | Steam Turbine | High Pressure Turbine | D1 | Forced - Immediate | 2016 | Coal | CC | 100 | Fossil-Steam | NPCC | Summer | 104.8483 | 1.9 | 1 | 1 | 4014-Bucket or blade fouling C | D1-Forced - Immediate | 100-Fossil-Steam
4014 | Bucket or blade fouling C | Steam Turbine | High Pressure Turbine | D1 | Forced - Immediate | 2016 | Coal | CC | 100 | Fossil-Steam | WECC | Summer | 110.55 | 11 | 1 | 1 | 4014-Bucket or blade fouling C | D1-Forced - Immediate | 100-Fossil-Steam
4014 | Bucket or blade fouling C | Steam Turbine | High Pressure Turbine | D1 | Forced - Immediate | 2016 | Coal | CC | 100 | Fossil-Steam | WECC | Summer | 114.2167 | 11 | 1 | 1 | 4014-Bucket or blade fouling C | D1-Forced - Immediate | 100-Fossil-Steam
4014 | Bucket or blade fouling C | Steam Turbine | High Pressure Turbine | D1 | Forced - Immediate | 2016 | Coal | CC | 100 | Fossil-Steam | WECC | Summer | 121.9167 | 11 | 1 | 1 | 4014-Bucket or blade fouling C | D1-Forced - Immediate | 100-Fossil-Steam
4014 | Bucket or blade fouling C | Steam Turbine | High Pressure Turbine | D1 | Forced - Immediate | 2016 | Coal | CC | 100 | Fossil-Steam | WECC | Summer | 181.1333 | 11 | 1 | 1 | 4014-Bucket or blade fouling C | D1-Forced - Immediate | 100-Fossil-Steam
4014 | Bucket or blade fouling C | Steam Turbine | High Pressure Turbine | D1 | Forced - Immediate | 2016 | Coal | CC | 100 | Fossil-Steam | WECC | Summer | 198.3667 | 11 | 1 | 1 | 4014-Bucket or blade fouling C | D1-Forced - Immediate | 100-Fossil-Steam
4014 | Bucket or blade fouling C | Steam Turbine | High Pressure Turbine | D1 | Forced - Immediate | 2016 | Coal | CC | 100 | Fossil-Steam | WECC | Summer | 199.65 | 11 | 1 | 1 | 4014-Bucket or blade fouling C | D1-Forced - Immediate | 100-Fossil-Steam
4014 | Bucket or blade fouling C | Steam Turbine | High Pressure Turbine | D1 | Forced - Immediate | 2016 | Coal | CC | 100 | Fossil-Steam | WECC | Summer | 206.4333 | 11 | 1 | 1 | 4014-Bucket or blade fouling C | D1-Forced - Immediate | 100-Fossil-Steam
4014 | Bucket or blade fouling C | Steam Turbine | High Pressure Turbine | D1 | Forced - Immediate | 2016 | Coal | CC | 100 | Fossil-Steam | WECC | Summer | 221.65 | 11 | 1 | 1 | 4014-Bucket or blade fouling C | D1-Forced - Immediate | 100-Fossil-Steam
4014 | Bucket or blade fouling C | Steam Turbine | High Pressure Turbine | D1 | Forced - Immediate | 2016 | Coal | CC | 100 | Fossil-Steam | WECC | Summer | 232.65 | 11 | 1 | 1 | 4014-Bucket or blade fouling C | D1-Forced - Immediate | 100-Fossil-Steam
4014 | Bucket or blade fouling C | Steam Turbine | High Pressure Turbine | D1 | Forced - Immediate | 2016 | Coal | CC | 100 | Fossil-Steam | WECC | Summer | 264 | 11 | 1 | 11 | 4014-Bucket or blade fouling C | D1-Forced - Immediate | 100-Fossil-Steam
4014 | Bucket or blade fouling C | Steam Turbine | High Pressure Turbine | D1 | Forced - Immediate | 2016 | Coal | CC | 100 | Fossil-Steam | NPCC | Summer | 362.1867 | 3.2 | 1 | 1 | 4014-Bucket or blade fouling C | D1-Forced - Immediate | 100-Fossil-Steam
4014 | Bucket or blade fouling C | Steam Turbine | High Pressure Turbine | D1 | Forced - Immediate | 2016 | Coal | CC | 100 | Fossil-Steam | WECC | Summer | 522.8 | 24 | 1 | 1 | 4014-Bucket or blade fouling C | D1-Forced - Immediate | 100-Fossil-Steam
4014 | Bucket or blade fouling C | Steam Turbine | High Pressure Turbine | D1 | Forced - Immediate | 2016 | Coal | CC | 100 | Fossil-Steam | WECC | Summer | 555.2 | 24 | 1 | 1 | 4014-Bucket or blade fouling C | D1-Forced - Immediate | 100-Fossil-Steam
4014 | Bucket or blade fouling C | Steam Turbine | High Pressure Turbine | D1 | Forced - Immediate | 2016 | Coal | CC | 100 | Fossil-Steam | WECC | Summer | 811.6 | 24 | 1 | 1 | 4014-Bucket or blade fouling C | D1-Forced - Immediate | 100-Fossil-Steam
4014 | Bucket or blade fouling C | Steam Turbine | High Pressure Turbine | D1 | Forced - Immediate | 2016 | Coal | CC | 100 | Fossil-Steam | WECC | Summer | 1912.4 | 24 | 1 | 1 | 4014-Bucket or blade fouling C | D1-Forced - Immediate | 100-Fossil-Steam
4014 | Bucket or blade fouling C | Steam Turbine | High Pressure Turbine | D1 | Forced - Immediate | 2016 | Coal | CC | 100 | Fossil-Steam | WECC | Winter | 0.75 | 9 | 1 | 5 | 4014-Bucket or blade fouling C | D1-Forced - Immediate | 100-Fossil-Steam
4014 | Bucket or blade fouling C | Steam Turbine | High Pressure Turbine | D1 | Forced - Immediate | 2016 | Coal | CC | 100 | Fossil-Steam | WECC | Winter | 0.9 | 9 | 1 | 2 | 4014-Bucket or blade fouling C | D1-Forced - Immediate | 100-Fossil-Steam
4014 | Bucket or blade fouling C | Steam Turbine | High Pressure Turbine | D1 | Forced - Immediate | 2016 | Coal | CC | 100 | Fossil-Steam | WECC | Winter | 1.0667 | 8 | 1 | 1 | 4014-Bucket or blade fouling C | D1-Forced - Immediate | 100-Fossil-Steam
4014 | Bucket or blade fouling C | Steam Turbine | High Pressure Turbine | D1 | Forced - Immediate | 2016 | Coal | CC | 100 | Fossil-Steam | WECC | Winter | 1.1 | 11 | 1 | 2 | 4014-Bucket or blade fouling C | D1-Forced - Immediate | 100-Fossil-Steam
4014 | Bucket or blade fouling C | Steam Turbine | High Pressure Turbine | D1 | Forced - Immediate | 2016 | Coal | CC | 100 | Fossil-Steam | WECC | Winter | 4.25 | 5 | 1 | 1 | 4014-Bucket or blade fouling C | D1-Forced - Immediate | 100-Fossil-Steam
4014 | Bucket or blade fouling C | Steam Turbine | High Pressure Turbine | D1 | Forced - Immediate | 2016 | Coal | CC | 100 | Fossil-Steam | WECC | Winter | 7.05 | 9 | 1 | 1 | 4014-Bucket or blade fouling C | D1-Forced - Immediate | 100-Fossil-Steam
4014 | Bucket or blade fouling C | Steam Turbine | High Pressure Turbine | D1 | Forced - Immediate | 2016 | Coal | CC | 100 | Fossil-Steam | WECC | Winter | 12.1 | 11 | 1 | 1 | 4014-Bucket or blade fouling C | D1-Forced - Immediate | 100-Fossil-Steam
4014 | Bucket or blade fouling C | Steam Turbine | High Pressure Turbine | D1 | Forced - Immediate | 2016 | Coal | CC | 100 | Fossil-Steam | WECC | Winter | 12.8333 | 11 | 1 | 1 | 4014-Bucket or blade fouling C | D1-Forced - Immediate | 100-Fossil-Steam
4014 | Bucket or blade fouling C | Steam Turbine | High Pressure Turbine | D1 | Forced - Immediate | 2016 | Coal | CC | 100 | Fossil-Steam | WECC | Winter | 20.7 | 9 | 1 | 1 | 4014-Bucket or blade fouling C | D1-Forced - Immediate | 100-Fossil-Steam
4014 | Bucket or blade fouling C | Steam Turbine | High Pressure Turbine | D1 | Forced - Immediate | 2016 | Coal | CC | 100 | Fossil-Steam | WECC | Winter | 22 | 11 | 1 | 1 | 4014-Bucket or blade fouling C | D1-Forced - Immediate | 100-Fossil-Steam
4014 | Bucket or blade fouling C | Steam Turbine | High Pressure Turbine | D1 | Forced - Immediate | 2016 | Coal | CC | 100 | Fossil-Steam | WECC | Winter | 22.6333 | 7 | 1 | 1 | 4014-Bucket or blade fouling C | D1-Forced - Immediate | 100-Fossil-Steam
4014 | Bucket or blade fouling C | Steam Turbine | High Pressure Turbine | D1 | Forced - Immediate | 2016 | Coal | CC | 100 | Fossil-Steam | WECC | Winter | 41.7 | 9 | 1 | 1 | 4014-Bucket or blade fouling C | D1-Forced - Immediate | 100-Fossil-Steam
4014 | Bucket or blade fouling C | Steam Turbine | High Pressure Turbine | D1 | Forced - Immediate | 2016 | Coal | CC | 100 | Fossil-Steam | NPCC | Winter | 42.75 | 7.5 | 1 | 1 | 4014-Bucket or blade fouling C | D1-Forced - Immediate | 100-Fossil-Steam
4014 | Bucket or blade fouling C | Steam Turbine | High Pressure Turbine | D1 | Forced - Immediate | 2016 | Coal | CC | 100 | Fossil-Steam | WECC | Winter | 44.85 | 9 | 1 | 1 | 4014-Bucket or blade fouling C | D1-Forced - Immediate | 100-Fossil-Steam
4014 | Bucket or blade fouling C | Steam Turbine | High Pressure Turbine | D1 | Forced - Immediate | 2016 | Coal | CC | 100 | Fossil-Steam | WECC | Winter | 47.85 | 11 | 1 | 1 | 4014-Bucket or blade fouling C | D1-Forced - Immediate | 100-Fossil-Steam
4014 | Bucket or blade fouling C | Steam Turbine | High Pressure Turbine | D1 | Forced - Immediate | 2016 | Coal | CC | 100 | Fossil-Steam | WECC | Winter | 62.15 | 11 | 1 | 1 | 4014-Bucket or blade fouling C | D1-Forced - Immediate | 100-Fossil-Steam
4014 | Bucket or blade fouling C | Steam Turbine | High Pressure Turbine | D1 | Forced - Immediate | 2016 | Coal | CC | 100 | Fossil-Steam | WECC | Winter | 66 | 11 | 1 | 1 | 4014-Bucket or blade fouling C | D1-Forced - Immediate | 100-Fossil-Steam
4014 | Bucket or blade fouling C | Steam Turbine | High Pressure Turbine | D1 | Forced - Immediate | 2016 | Coal | CC | 100 | Fossil-Steam | WECC | Winter | 66.55 | 11 | 1 | 1 | 4014-Bucket or blade fouling C | D1-Forced - Immediate | 100-Fossil-Steam
4014 | Bucket or blade fouling C | Steam Turbine | High Pressure Turbine | D1 | Forced - Immediate | 2016 | Coal | CC | 100 | Fossil-Steam | NPCC | Winter | 107.3183 | 1.9 | 1 | 1 | 4014-Bucket or blade fouling C | D1-Forced - Immediate | 100-Fossil-Steam
4014 | Bucket or blade fouling C | Steam Turbine | High Pressure Turbine | D1 | Forced - Immediate | 2016 | Coal | CC | 100 | Fossil-Steam | WECC | Winter | 110.3333 | 10 | 1 | 1 | 4014-Bucket or blade fouling C | D1-Forced - Immediate | 100-Fossil-Steam
4014 | Bucket or blade fouling C | Steam Turbine | High Pressure Turbine | D1 | Forced - Immediate | 2016 | Coal | CC | 100 | Fossil-Steam | WECC | Winter | 170 | 10 | 1 | 1 | 4014-Bucket or blade fouling C | D1-Forced - Immediate | 100-Fossil-Steam
4014 | Bucket or blade fouling C | Steam Turbine | High Pressure Turbine | D1 | Forced - Immediate | 2016 | Coal | CC | 100 | Fossil-Steam | WECC | Winter | 218.3333 | 10 | 1 | 1 | 4014-Bucket or blade fouling C | D1-Forced - Immediate | 100-Fossil-Steam
4014 | Bucket or blade fouling C | Steam Turbine | High Pressure Turbine | D1 | Forced - Immediate | 2016 | Coal | CC | 100 | Fossil-Steam | WECC | Winter | 229 | 12 | 1 | 1 | 4014-Bucket or blade fouling C | D1-Forced - Immediate | 100-Fossil-Steam
4014 | Bucket or blade fouling C | Steam Turbine | High Pressure Turbine | D1 | Forced - Immediate | 2016 | Coal | CC | 100 | Fossil-Steam | WECC | Winter | 244.0167 | 11 | 1 | 1 | 4014-Bucket or blade fouling C | D1-Forced - Immediate | 100-Fossil-Steam
4014 | Bucket or blade fouling C | Steam Turbine | High Pressure Turbine | D1 | Forced - Immediate | 2016 | Coal | CC | 100 | Fossil-Steam | WECC | Winter | 246.2167 | 11 | 1 | 1 | 4014-Bucket or blade fouling C | D1-Forced - Immediate | 100-Fossil-Steam
4014 | Bucket or blade fouling C | Steam Turbine | High Pressure Turbine | D1 | Forced - Immediate | 2016 | Coal | CC | 100 | Fossil-Steam | WECC | Winter | 261.25 | 11 | 1 | 1 | 4014-Bucket or blade fouling C | D1-Forced - Immediate | 100-Fossil-Steam
4014 | Bucket or blade fouling C | Steam Turbine | High Pressure Turbine | D1 | Forced - Immediate | 2016 | Coal | CC | 100 | Fossil-Steam | NPCC | Winter | 519.25 | 7.5 | 1 | 1 | 4014-Bucket or blade fouling C | D1-Forced - Immediate | 100-Fossil-Steam
4014 | Bucket or blade fouling C | Steam Turbine | High Pressure Turbine | D1 | Forced - Immediate | 2016 | Coal | CC | 100 | Fossil-Steam | WECC | Winter | 708.8 | 24 | 1 | 1 | 4014-Bucket or blade fouling C | D1-Forced - Immediate | 100-Fossil-Steam
4014 | Bucket or blade fouling C | Steam Turbine | High Pressure Turbine | D1 | Forced - Immediate | 2016 | Coal | CC | 100 | Fossil-Steam | WECC | Winter | 927.2 | 24 | 1 | 1 | 4014-Bucket or blade fouling C | D1-Forced - Immediate | 100-Fossil-Steam
4014 | Bucket or blade fouling C | Steam Turbine | High Pressure Turbine | D1 | Forced - Immediate | 2016 | Coal | CC | 100 | Fossil-Steam | SERC | Winter | 17660.4166 | 49 | 1 | 1 | 4014-Bucket or blade fouling C | D1-Forced - Immediate | 100-Fossil-Steam
4014 | Bucket or blade fouling C | Steam Turbine | High Pressure Turbine | D1 | Forced - Immediate | 2016 | Coal | CC | 100 | Fossil-Steam | SERC | Winter | 18587.3333 | 49 | 1 | 1 | 4014-Bucket or blade fouling C | D1-Forced - Immediate | 100-Fossil-Steam
4014 | Bucket or blade fouling C | Steam Turbine | High Pressure Turbine | D1 | Forced - Immediate | 2016 | Gas | GG | 100 | Fossil-Steam | SERC | Summer | 4082 | 10 | 1 | 1 | 4014-Bucket or blade fouling C | D1-Forced - Immediate | 100-Fossil-Steam
4014 | Bucket or blade fouling C | Steam Turbine | High Pressure Turbine | D1 | Forced - Immediate | 2016 | Coal | CC | 100 | Fossil-Steam | WECC | Off-Peak | 0.36666 | 11 | 1 | 4 | 4014-Bucket or blade fouling C | D1-Forced - Immediate | 100-Fossil-Steam
4014 | Bucket or blade fouling C | Steam Turbine | High Pressure Turbine | D1 | Forced - Immediate | 2016 | Coal | CC | 100 | Fossil-Steam | WECC | Off-Peak | 0.55 | 11 | 1 | 26 | 4014-Bucket or blade fouling C | D1-Forced - Immediate | 100-Fossil-Steam
4014 | Bucket or blade fouling C | Steam Turbine | High Pressure Turbine | D1 | Forced - Immediate | 2016 | Coal | CC | 100 | Fossil-Steam | WECC | Off-Peak | 19.25 | 11 | 1 | 1 | 4014-Bucket or blade fouling C | D1-Forced - Immediate | 100-Fossil-Steam
4014 | Bucket or blade fouling C | Steam Turbine | High Pressure Turbine | D1 | Forced - Immediate | 2016 | Coal | CC | 100 | Fossil-Steam | WECC | Off-Peak | 22.7333 | 11 | 1 | 1 | 4014-Bucket or blade fouling C | D1-Forced - Immediate | 100-Fossil-Steam
4014 | Bucket or blade fouling C | Steam Turbine | High Pressure Turbine | D1 | Forced - Immediate | 2016 | Coal | CC | 100 | Fossil-Steam | WECC | Off-Peak | 23.1 | 11 | 1 | 1 | 4014-Bucket or blade fouling C | D1-Forced - Immediate | 100-Fossil-Steam
4014 | Bucket or blade fouling C | Steam Turbine | High Pressure Turbine | D1 | Forced - Immediate | 2016 | Coal | CC | 100 | Fossil-Steam | WECC | Off-Peak | 34.2833 | 11 | 1 | 1 | 4014-Bucket or blade fouling C | D1-Forced - Immediate | 100-Fossil-Steam
4014 | Bucket or blade fouling C | Steam Turbine | High Pressure Turbine | D1 | Forced - Immediate | 2016 | Coal | CC | 100 | Fossil-Steam | WECC | Off-Peak | 46.0167 | 11 | 1 | 1 | 4014-Bucket or blade fouling C | D1-Forced - Immediate | 100-Fossil-Steam
4014 | Bucket or blade fouling C | Steam Turbine | High Pressure Turbine | D1 | Forced - Immediate | 2016 | Coal | CC | 100 | Fossil-Steam | WECC | Off-Peak | 50.7833 | 11 | 1 | 1 | 4014-Bucket or blade fouling C | D1-Forced - Immediate | 100-Fossil-Steam
4014 | Bucket or blade fouling C | Steam Turbine | High Pressure Turbine | D1 | Forced - Immediate | 2016 | Coal | CC | 100 | Fossil-Steam | WECC | Off-Peak | 63.0667 | 11 | 1 | 1 | 4014-Bucket or blade fouling C | D1-Forced - Immediate | 100-Fossil-Steam
4014 | Bucket or blade fouling C | Steam Turbine | High Pressure Turbine | D1 | Forced - Immediate | 2016 | Coal | CC | 100 | Fossil-Steam | WECC | Off-Peak | 69.4833 | 11 | 1 | 1 | 4014-Bucket or blade fouling C | D1-Forced - Immediate | 100-Fossil-Steam
4014 | Bucket or blade fouling C | Steam Turbine | High Pressure Turbine | D1 | Forced - Immediate | 2016 | Coal | CC | 100 | Fossil-Steam | WECC | Off-Peak | 74.8 | 11 | 1 | 1 | 4014-Bucket or blade fouling C | D1-Forced - Immediate | 100-Fossil-Steam
4014 | Bucket or blade fouling C | Steam Turbine | High Pressure Turbine | D1 | Forced - Immediate | 2016 | Coal | CC | 100 | Fossil-Steam | WECC | Off-Peak | 94.4167 | 11 | 1 | 1 | 4014-Bucket or blade fouling C | D1-Forced - Immediate | 100-Fossil-Steam
4014 | Bucket or blade fouling C | Steam Turbine | High Pressure Turbine | D1 | Forced - Immediate | 2016 | Coal | CC | 100 | Fossil-Steam | WECC | Off-Peak | 112.75 | 11 | 1 | 1 | 4014-Bucket or blade fouling C | D1-Forced - Immediate | 100-Fossil-Steam
4014 | Bucket or blade fouling C | Steam Turbine | High Pressure Turbine | D1 | Forced - Immediate | 2016 | Coal | CC | 100 | Fossil-Steam | WECC | Off-Peak | 142.45 | 11 | 1 | 1 | 4014-Bucket or blade fouling C | D1-Forced - Immediate | 100-Fossil-Steam
4014 | Bucket or blade fouling C | Steam Turbine | High Pressure Turbine | D1 | Forced - Immediate | 2016 | Coal | CC | 100 | Fossil-Steam | WECC | Off-Peak | 172 | 24 | 1 | 1 | 4014-Bucket or blade fouling C | D1-Forced - Immediate | 100-Fossil-Steam
4014 | Bucket or blade fouling C | Steam Turbine | High Pressure Turbine | D1 | Forced - Immediate | 2016 | Coal | CC | 100 | Fossil-Steam | WECC | Off-Peak | 192.5 | 11 | 1 | 1 | 4014-Bucket or blade fouling C | D1-Forced - Immediate | 100-Fossil-Steam
4014 | Bucket or blade fouling C | Steam Turbine | High Pressure Turbine | D1 | Forced - Immediate | 2016 | Coal | CC | 100 | Fossil-Steam | WECC | Off-Peak | 199.4667 | 11 | 1 | 1 | 4014-Bucket or blade fouling C | D1-Forced - Immediate | 100-Fossil-Steam
4014 | Bucket or blade fouling C | Steam Turbine | High Pressure Turbine | D1 | Forced - Immediate | 2016 | Coal | CC | 100 | Fossil-Steam | WECC | Off-Peak | 205.7 | 11 | 1 | 1 | 4014-Bucket or blade fouling C | D1-Forced - Immediate | 100-Fossil-Steam
4014 | Bucket or blade fouling C | Steam Turbine | High Pressure Turbine | D1 | Forced - Immediate | 2016 | Coal | CC | 100 | Fossil-Steam | WECC | Off-Peak | 212.4833 | 11 | 1 | 1 | 4014-Bucket or blade fouling C | D1-Forced - Immediate | 100-Fossil-Steam
4014 | Bucket or blade fouling C | Steam Turbine | High Pressure Turbine | D1 | Forced - Immediate | 2016 | Coal | CC | 100 | Fossil-Steam | WECC | Off-Peak | 213.0333 | 11 | 1 | 1 | 4014-Bucket or blade fouling C | D1-Forced - Immediate | 100-Fossil-Steam
4014 | Bucket or blade fouling C | Steam Turbine | High Pressure Turbine | D1 | Forced - Immediate | 2016 | Coal | CC | 100 | Fossil-Steam | WECC | Off-Peak | 216.7 | 11 | 1 | 1 | 4014-Bucket or blade fouling C | D1-Forced - Immediate | 100-Fossil-Steam
4014 | Bucket or blade fouling C | Steam Turbine | High Pressure Turbine | D1 | Forced - Immediate | 2016 | Coal | CC | 100 | Fossil-Steam | WECC | Off-Peak | 226.4167 | 11 | 1 | 1 | 4014-Bucket or blade fouling C | D1-Forced - Immediate | 100-Fossil-Steam
4014 | Bucket or blade fouling C | Steam Turbine | High Pressure Turbine | D1 | Forced - Immediate | 2016 | Coal | CC | 100 | Fossil-Steam | NPCC | Off-Peak | 338.75 | 7.5 | 1 | 1 | 4014-Bucket or blade fouling C | D1-Forced - Immediate | 100-Fossil-Steam
4014 | Bucket or blade fouling C | Steam Turbine | High Pressure Turbine | D1 | Forced - Immediate | 2016 | Coal | CC | 100 | Fossil-Steam | NPCC | Off-Peak | 435.125 | 7.5 | 1 | 1 | 4014-Bucket or blade fouling C | D1-Forced - Immediate | 100-Fossil-Steam
4014 | Bucket or blade fouling C | Steam Turbine | High Pressure Turbine | D1 | Forced - Immediate | 2016 | Coal | CC | 100 | Fossil-Steam | NPCC | Off-Peak | 435.67 | 11.4 | 1 | 1 | 4014-Bucket or blade fouling C | D1-Forced - Immediate | 100-Fossil-Steam
4014 | Bucket or blade fouling C | Steam Turbine | High Pressure Turbine | D1 | Forced - Immediate | 2016 | Coal | CC | 100 | Fossil-Steam | WECC | Off-Peak | 565.8333 | 14 | 1 | 1 | 4014-Bucket or blade fouling C | D1-Forced - Immediate | 100-Fossil-Steam
4014 | Bucket or blade fouling C | Steam Turbine | High Pressure Turbine | D1 | Forced - Immediate | 2016 | Coal | CC | 100 | Fossil-Steam | NPCC | Off-Peak | 845.3867 | 3.2 | 1 | 1 | 4014-Bucket or blade fouling C | D1-Forced - Immediate | 100-Fossil-Steam
4014 | Bucket or blade fouling C | Steam Turbine | High Pressure Turbine | D1 | Forced - Immediate | 2016 | Coal | CC | 100 | Fossil-Steam | NPCC | Off-Peak | 940.5 | 11.4 | 1 | 1 | 4014-Bucket or blade fouling C | D1-Forced - Immediate | 100-Fossil-Steam
4014 | Bucket or blade fouling C | Steam Turbine | High Pressure Turbine | D1 | Forced - Immediate | 2016 | Coal | CC | 100 | Fossil-Steam | WECC | Off-Peak | 965.2 | 24 | 1 | 1 | 4014-Bucket or blade fouling C | D1-Forced - Immediate | 100-Fossil-Steam
4014 | Bucket or blade fouling C | Steam Turbine | High Pressure Turbine | D1 | Forced - Immediate | 2016 | Coal | CC | 100 | Fossil-Steam | NPCC | Off-Peak | 1021.06 | 11.4 | 1 | 1 | 4014-Bucket or blade fouling C | D1-Forced - Immediate | 100-Fossil-Steam
4014 | Bucket or blade fouling C | Steam Turbine | High Pressure Turbine | D1 | Forced - Immediate | 2016 | Coal | CC | 100 | Fossil-Steam | WECC | Off-Peak | 1555.1667 | 14 | 1 | 1 | 4014-Bucket or blade fouling C | D1-Forced - Immediate | 100-Fossil-Steam
4014 | Bucket or blade fouling C | Steam Turbine | High Pressure Turbine | D1 | Forced - Immediate | 2016 | Coal | CC | 100 | Fossil-Steam | WECC | Summer | 0.26666 | 8 | 1 | 1 | 4014-Bucket or blade fouling C | D1-Forced - Immediate | 100-Fossil-Steam
4014 | Bucket or blade fouling C | Steam Turbine | High Pressure Turbine | D1 | Forced - Immediate | 2016 | Coal | CC | 100 | Fossil-Steam | WECC | Summer | 1 | 12 | 1 | 1 | 4014-Bucket or blade fouling C | D1-Forced - Immediate | 100-Fossil-Steam
4014 | Bucket or blade fouling C | Steam Turbine | High Pressure Turbine | D1 | Forced - Immediate | 2016 | Coal | CC | 100 | Fossil-Steam | WECC | Summer | 1.4667 | 11 | 1 | 3 | 4014-Bucket or blade fouling C | D1-Forced - Immediate | 100-Fossil-Steam
4014 | Bucket or blade fouling C | Steam Turbine | High Pressure Turbine | D1 | Forced - Immediate | 2016 | Coal | CC | 100 | Fossil-Steam | WECC | Summer | 3.85 | 11 | 1 | 1 | 4014-Bucket or blade fouling C | D1-Forced - Immediate | 100-Fossil-Steam
4014 | Bucket or blade fouling C | Steam Turbine | High Pressure Turbine | D1 | Forced - Immediate | 2016 | Coal | CC | 100 | Fossil-Steam | WECC | Summer | 5.1333 | 11 | 1 | 1 | 4014-Bucket or blade fouling C | D1-Forced - Immediate | 100-Fossil-Steam
4014 | Bucket or blade fouling C | Steam Turbine | High Pressure Turbine | D1 | Forced - Immediate | 2016 | Coal | CC | 100 | Fossil-Steam | WECC | Summer | 7.7 | 11 | 1 | 3 | 4014-Bucket or blade fouling C | D1-Forced - Immediate | 100-Fossil-Steam
4014 | Bucket or blade fouling C | Steam Turbine | High Pressure Turbine | D1 | Forced - Immediate | 2016 | Coal | CC | 100 | Fossil-Steam | WECC | Summer | 8.25 | 11 | 1 | 1 | 4014-Bucket or blade fouling C | D1-Forced - Immediate | 100-Fossil-Steam
4014 | Bucket or blade fouling C | Steam Turbine | High Pressure Turbine | D1 | Forced - Immediate | 2016 | Coal | CC | 100 | Fossil-Steam | WECC | Summer | 9.1667 | 11 | 1 | 1 | 4014-Bucket or blade fouling C | D1-Forced - Immediate | 100-Fossil-Steam
4014 | Bucket or blade fouling C | Steam Turbine | High Pressure Turbine | D1 | Forced - Immediate | 2016 | Coal | CC | 100 | Fossil-Steam | WECC | Summer | 11.1833 | 11 | 1 | 2 | 4014-Bucket or blade fouling C | D1-Forced - Immediate | 100-Fossil-Steam
4014 | Bucket or blade fouling C | Steam Turbine | High Pressure Turbine | D1 | Forced - Immediate | 2016 | Coal | CC | 100 | Fossil-Steam | WECC | Summer | 15.95 | 11 | 1 | 1 | 4014-Bucket or blade fouling C | D1-Forced - Immediate | 100-Fossil-Steam
4014 | Bucket or blade fouling C | Steam Turbine | High Pressure Turbine | D1 | Forced - Immediate | 2016 | Coal | CC | 100 | Fossil-Steam | WECC | Summer | 16.6833 | 11 | 1 | 1 | 4014-Bucket or blade fouling C | D1-Forced - Immediate | 100-Fossil-Steam
4014 | Bucket or blade fouling C | Steam Turbine | High Pressure Turbine | D1 | Forced - Immediate | 2016 | Coal | CC | 100 | Fossil-Steam | WECC | Summer | 21.2667 | 11 | 1 | 1 | 4014-Bucket or blade fouling C | D1-Forced - Immediate | 100-Fossil-Steam
4014 | Bucket or blade fouling C | Steam Turbine | High Pressure Turbine | D1 | Forced - Immediate | 2016 | Coal | CC | 100 | Fossil-Steam | WECC | Summer | 22.9167 | 11 | 1 | 1 | 4014-Bucket or blade fouling C | D1-Forced - Immediate | 100-Fossil-Steam
4014 | Bucket or blade fouling C | Steam Turbine | High Pressure Turbine | D1 | Forced - Immediate | 2016 | Coal | CC | 100 | Fossil-Steam | WECC | Summer | 23.4667 | 11 | 1 | 1 | 4014-Bucket or blade fouling C | D1-Forced - Immediate | 100-Fossil-Steam
4014 | Bucket or blade fouling C | Steam Turbine | High Pressure Turbine | D1 | Forced - Immediate | 2016 | Coal | CC | 100 | Fossil-Steam | WECC | Summer | 26 | 24 | 1 | 1 | 4014-Bucket or blade fouling C | D1-Forced - Immediate | 100-Fossil-Steam
4014 | Bucket or blade fouling C | Steam Turbine | High Pressure Turbine | D1 | Forced - Immediate | 2016 | Coal | CC | 100 | Fossil-Steam | WECC | Summer | 27.5 | 11 | 1 | 1 | 4014-Bucket or blade fouling C | D1-Forced - Immediate | 100-Fossil-Steam
4014 | Bucket or blade fouling C | Steam Turbine | High Pressure Turbine | D1 | Forced - Immediate | 2016 | Coal | CC | 100 | Fossil-Steam | WECC | Summer | 30.8 | 11 | 1 | 1 | 4014-Bucket or blade fouling C | D1-Forced - Immediate | 100-Fossil-Steam
4014 | Bucket or blade fouling C | Steam Turbine | High Pressure Turbine | D1 | Forced - Immediate | 2016 | Coal | CC | 100 | Fossil-Steam | WECC | Summer | 31.1667 | 11 | 1 | 1 | 4014-Bucket or blade fouling C | D1-Forced - Immediate | 100-Fossil-Steam
4014 | Bucket or blade fouling C | Steam Turbine | High Pressure Turbine | D1 | Forced - Immediate | 2016 | Coal | CC | 100 | Fossil-Steam | WECC | Summer | 35.3833 | 11 | 1 | 1 | 4014-Bucket or blade fouling C | D1-Forced - Immediate | 100-Fossil-Steam
4014 | Bucket or blade fouling C | Steam Turbine | High Pressure Turbine | D1 | Forced - Immediate | 2016 | Coal | CC | 100 | Fossil-Steam | NPCC | Summer | 44.2133 | 3.2 | 1 | 1 | 4014-Bucket or blade fouling C | D1-Forced - Immediate | 100-Fossil-Steam
4014 | Bucket or blade fouling C | Steam Turbine | High Pressure Turbine | D1 | Forced - Immediate | 2016 | Coal | CC | 100 | Fossil-Steam | WECC | Summer | 53.35 | 11 | 1 | 1 | 4014-Bucket or blade fouling C | D1-Forced - Immediate | 100-Fossil-Steam
4014 | Bucket or blade fouling C | Steam Turbine | High Pressure Turbine | D1 | Forced - Immediate | 2016 | Coal | CC | 100 | Fossil-Steam | WECC | Summer | 56.65 | 11 | 1 | 2 | 4014-Bucket or blade fouling C | D1-Forced - Immediate | 100-Fossil-Steam
4014 | Bucket or blade fouling C | Steam Turbine | High Pressure Turbine | D1 | Forced - Immediate | 2016 | Coal | CC | 100 | Fossil-Steam | WECC | Summer | 58.85 | 11 | 1 | 2 | 4014-Bucket or blade fouling C | D1-Forced - Immediate | 100-Fossil-Steam
4014 | Bucket or blade fouling C | Steam Turbine | High Pressure Turbine | D1 | Forced - Immediate | 2016 | Coal | CC | 100 | Fossil-Steam | WECC | Summer | 60.1333 | 11 | 1 | 1 | 4014-Bucket or blade fouling C | D1-Forced - Immediate | 100-Fossil-Steam
4014 | Bucket or blade fouling C | Steam Turbine | High Pressure Turbine | D1 | Forced - Immediate | 2016 | Coal | CC | 100 | Fossil-Steam | WECC | Summer | 61.6 | 11 | 1 | 2 | 4014-Bucket or blade fouling C | D1-Forced - Immediate | 100-Fossil-Steam
4014 | Bucket or blade fouling C | Steam Turbine | High Pressure Turbine | D1 | Forced - Immediate | 2016 | Coal | CC | 100 | Fossil-Steam | WECC | Summer | 63.9833 | 11 | 1 | 1 | 4014-Bucket or blade fouling C | D1-Forced - Immediate | 100-Fossil-Steam
4014 | Bucket or blade fouling C | Steam Turbine | High Pressure Turbine | D1 | Forced - Immediate | 2016 | Coal | CC | 100 | Fossil-Steam | WECC | Summer | 103.0333 | 11 | 1 | 1 | 4014-Bucket or blade fouling C | D1-Forced - Immediate | 100-Fossil-Steam
4014 | Bucket or blade fouling C | Steam Turbine | High Pressure Turbine | D1 | Forced - Immediate | 2016 | Coal | CC | 100 | Fossil-Steam | WECC | Summer | 109.6333 | 11 | 1 | 1 | 4014-Bucket or blade fouling C | D1-Forced - Immediate | 100-Fossil-Steam
4014 | Bucket or blade fouling C | Steam Turbine | High Pressure Turbine | D1 | Forced - Immediate | 2016 | Coal | CC | 100 | Fossil-Steam | NPCC | Summer | 122.3467 | 3.2 | 1 | 1 | 4014-Bucket or blade fouling C | D1-Forced - Immediate | 100-Fossil-Steam
4014 | Bucket or blade fouling C | Steam Turbine | High Pressure Turbine | D1 | Forced - Immediate | 2016 | Coal | CC | 100 | Fossil-Steam | WECC | Summer | 126.5 | 11 | 1 | 1 | 4014-Bucket or blade fouling C | D1-Forced - Immediate | 100-Fossil-Steam
4014 | Bucket or blade fouling C | Steam Turbine | High Pressure Turbine | D1 | Forced - Immediate | 2016 | Coal | CC | 100 | Fossil-Steam | WECC | Summer | 141.5333 | 11 | 1 | 1 | 4014-Bucket or blade fouling C | D1-Forced - Immediate | 100-Fossil-Steam
4014 | Bucket or blade fouling C | Steam Turbine | High Pressure Turbine | D1 | Forced - Immediate | 2016 | Coal | CC | 100 | Fossil-Steam | WECC | Summer | 166 | 24 | 1 | 1 | 4014-Bucket or blade fouling C | D1-Forced - Immediate | 100-Fossil-Steam
4014 | Bucket or blade fouling C | Steam Turbine | High Pressure Turbine | D1 | Forced - Immediate | 2016 | Coal | CC | 100 | Fossil-Steam | WECC | Summer | 175.0833 | 11 | 1 | 1 | 4014-Bucket or blade fouling C | D1-Forced - Immediate | 100-Fossil-Steam
4014 | Bucket or blade fouling C | Steam Turbine | High Pressure Turbine | D1 | Forced - Immediate | 2016 | Coal | CC | 100 | Fossil-Steam | WECC | Summer | 181.5 | 11 | 1 | 1 | 4014-Bucket or blade fouling C | D1-Forced - Immediate | 100-Fossil-Steam
4014 | Bucket or blade fouling C | Steam Turbine | High Pressure Turbine | D1 | Forced - Immediate | 2016 | Coal | CC | 100 | Fossil-Steam | WECC | Summer | 232.4667 | 11 | 1 | 1 | 4014-Bucket or blade fouling C | D1-Forced - Immediate | 100-Fossil-Steam
4014 | Bucket or blade fouling C | Steam Turbine | High Pressure Turbine | D1 | Forced - Immediate | 2016 | Coal | CC | 100 | Fossil-Steam | WECC | Summer | 234.85 | 11 | 1 | 1 | 4014-Bucket or blade fouling C | D1-Forced - Immediate | 100-Fossil-Steam
4014 | Bucket or blade fouling C | Steam Turbine | High Pressure Turbine | D1 | Forced - Immediate | 2016 | Coal | CC | 100 | Fossil-Steam | WECC | Summer | 3984 | 24 | 1 | 1 | 4014-Bucket or blade fouling C | D1-Forced - Immediate | 100-Fossil-Steam
4014 | Bucket or blade fouling C | Steam Turbine | High Pressure Turbine | D1 | Forced - Immediate | 2016 | Coal | CC | 100 | Fossil-Steam | WECC | Winter | 0.41667 | 5 | 1 | 1 | 4014-Bucket or blade fouling C | D1-Forced - Immediate | 100-Fossil-Steam
4014 | Bucket or blade fouling C | Steam Turbine | High Pressure Turbine | D1 | Forced - Immediate | 2016 | Coal | CC | 100 | Fossil-Steam | WECC | Winter | 0.73333 | 11 | 1 | 12 | 4014-Bucket or blade fouling C | D1-Forced - Immediate | 100-Fossil-Steam
4014 | Bucket or blade fouling C | Steam Turbine | High Pressure Turbine | D1 | Forced - Immediate | 2016 | Coal | CC | 100 | Fossil-Steam | WECC | Winter | 0.83333 | 10 | 1 | 1 | 4014-Bucket or blade fouling C | D1-Forced - Immediate | 100-Fossil-Steam
4014 | Bucket or blade fouling C | Steam Turbine | High Pressure Turbine | D1 | Forced - Immediate | 2016 | Coal | CC | 100 | Fossil-Steam | WECC | Winter | 3.15 | 9 | 1 | 1 | 4014-Bucket or blade fouling C | D1-Forced - Immediate | 100-Fossil-Steam
4014 | Bucket or blade fouling C | Steam Turbine | High Pressure Turbine | D1 | Forced - Immediate | 2016 | Coal | CC | 100 | Fossil-Steam | WECC | Winter | 3.6667 | 11 | 1 | 1 | 4014-Bucket or blade fouling C | D1-Forced - Immediate | 100-Fossil-Steam
4014 | Bucket or blade fouling C | Steam Turbine | High Pressure Turbine | D1 | Forced - Immediate | 2016 | Coal | CC | 100 | Fossil-Steam | WECC | Winter | 4.8 | 9 | 1 | 1 | 4014-Bucket or blade fouling C | D1-Forced - Immediate | 100-Fossil-Steam
4014 | Bucket or blade fouling C | Steam Turbine | High Pressure Turbine | D1 | Forced - Immediate | 2016 | Coal | CC | 100 | Fossil-Steam | WECC | Winter | 7.35 | 9 | 1 | 1 | 4014-Bucket or blade fouling C | D1-Forced - Immediate | 100-Fossil-Steam
4014 | Bucket or blade fouling C | Steam Turbine | High Pressure Turbine | D1 | Forced - Immediate | 2016 | Coal | CC | 100 | Fossil-Steam | WECC | Winter | 14.6667 | 11 | 1 | 1 | 4014-Bucket or blade fouling C | D1-Forced - Immediate | 100-Fossil-Steam
4014 | Bucket or blade fouling C | Steam Turbine | High Pressure Turbine | D1 | Forced - Immediate | 2016 | Coal | CC | 100 | Fossil-Steam | WECC | Winter | 21.75 | 9 | 1 | 1 | 4014-Bucket or blade fouling C | D1-Forced - Immediate | 100-Fossil-Steam
4014 | Bucket or blade fouling C | Steam Turbine | High Pressure Turbine | D1 | Forced - Immediate | 2016 | Coal | CC | 100 | Fossil-Steam | WECC | Winter | 22.15 | 3 | 1 | 1 | 4014-Bucket or blade fouling C | D1-Forced - Immediate | 100-Fossil-Steam
4014 | Bucket or blade fouling C | Steam Turbine | High Pressure Turbine | D1 | Forced - Immediate | 2016 | Coal | CC | 100 | Fossil-Steam | WECC | Winter | 22.1667 | 10 | 1 | 1 | 4014-Bucket or blade fouling C | D1-Forced - Immediate | 100-Fossil-Steam
4014 | Bucket or blade fouling C | Steam Turbine | High Pressure Turbine | D1 | Forced - Immediate | 2016 | Coal | CC | 100 | Fossil-Steam | WECC | Winter | 22.1833 | 11 | 1 | 1 | 4014-Bucket or blade fouling C | D1-Forced - Immediate | 100-Fossil-Steam
4014 | Bucket or blade fouling C | Steam Turbine | High Pressure Turbine | D1 | Forced - Immediate | 2016 | Coal | CC | 100 | Fossil-Steam | WECC | Winter | 23.6 | 6 | 1 | 1 | 4014-Bucket or blade fouling C | D1-Forced - Immediate | 100-Fossil-Steam
4014 | Bucket or blade fouling C | Steam Turbine | High Pressure Turbine | D1 | Forced - Immediate | 2016 | Coal | CC | 100 | Fossil-Steam | WECC | Winter | 28.4167 | 11 | 1 | 1 | 4014-Bucket or blade fouling C | D1-Forced - Immediate | 100-Fossil-Steam
4014 | Bucket or blade fouling C | Steam Turbine | High Pressure Turbine | D1 | Forced - Immediate | 2016 | Coal | CC | 100 | Fossil-Steam | WECC | Winter | 45.8333 | 11 | 1 | 2 | 4014-Bucket or blade fouling C | D1-Forced - Immediate | 100-Fossil-Steam
4014 | Bucket or blade fouling C | Steam Turbine | High Pressure Turbine | D1 | Forced - Immediate | 2016 | Coal | CC | 100 | Fossil-Steam | WECC | Winter | 46.05 | 9 | 1 | 1 | 4014-Bucket or blade fouling C | D1-Forced - Immediate | 100-Fossil-Steam
4014 | Bucket or blade fouling C | Steam Turbine | High Pressure Turbine | D1 | Forced - Immediate | 2016 | Coal | CC | 100 | Fossil-Steam | WECC | Winter | 50.4 | 9 | 1 | 2 | 4014-Bucket or blade fouling C | D1-Forced - Immediate | 100-Fossil-Steam
4014 | Bucket or blade fouling C | Steam Turbine | High Pressure Turbine | D1 | Forced - Immediate | 2016 | Coal | CC | 100 | Fossil-Steam | WECC | Winter | 52.8333 | 5 | 1 | 1 | 4014-Bucket or blade fouling C | D1-Forced - Immediate | 100-Fossil-Steam
4014 | Bucket or blade fouling C | Steam Turbine | High Pressure Turbine | D1 | Forced - Immediate | 2016 | Coal | CC | 100 | Fossil-Steam | WECC | Winter | 58.4 | 12 | 1 | 1 | 4014-Bucket or blade fouling C | D1-Forced - Immediate | 100-Fossil-Steam
4014 | Bucket or blade fouling C | Steam Turbine | High Pressure Turbine | D1 | Forced - Immediate | 2016 | Coal | CC | 100 | Fossil-Steam | NPCC | Winter | 66.375 | 7.5 | 1 | 1 | 4014-Bucket or blade fouling C | D1-Forced - Immediate | 100-Fossil-Steam
4014 | Bucket or blade fouling C | Steam Turbine | High Pressure Turbine | D1 | Forced - Immediate | 2016 | Coal | CC | 100 | Fossil-Steam | WECC | Winter | 76.8167 | 11 | 1 | 1 | 4014-Bucket or blade fouling C | D1-Forced - Immediate | 100-Fossil-Steam
4014 | Bucket or blade fouling C | Steam Turbine | High Pressure Turbine | D1 | Forced - Immediate | 2016 | Coal | CC | 100 | Fossil-Steam | WECC | Winter | 119.3333 | 10 | 1 | 1 | 4014-Bucket or blade fouling C | D1-Forced - Immediate | 100-Fossil-Steam
4014 | Bucket or blade fouling C | Steam Turbine | High Pressure Turbine | D1 | Forced - Immediate | 2016 | Coal | CC | 100 | Fossil-Steam | NPCC | Winter | 124.9567 | 1.9 | 1 | 1 | 4014-Bucket or blade fouling C | D1-Forced - Immediate | 100-Fossil-Steam
4014 | Bucket or blade fouling C | Steam Turbine | High Pressure Turbine | D1 | Forced - Immediate | 2016 | Coal | CC | 100 | Fossil-Steam | WECC | Winter | 164.85 | 9 | 1 | 1 | 4014-Bucket or blade fouling C | D1-Forced - Immediate | 100-Fossil-Steam
4014 | Bucket or blade fouling C | Steam Turbine | High Pressure Turbine | D1 | Forced - Immediate | 2016 | Coal | CC | 100 | Fossil-Steam | WECC | Winter | 200.25 | 9 | 1 | 1 | 4014-Bucket or blade fouling C | D1-Forced - Immediate | 100-Fossil-Steam
4014 | Bucket or blade fouling C | Steam Turbine | High Pressure Turbine | D1 | Forced - Immediate | 2016 | Coal | CC | 100 | Fossil-Steam | WECC | Winter | 210.1 | 11 | 1 | 1 | 4014-Bucket or blade fouling C | D1-Forced - Immediate | 100-Fossil-Steam
4014 | Bucket or blade fouling C | Steam Turbine | High Pressure Turbine | D1 | Forced - Immediate | 2016 | Coal | CC | 100 | Fossil-Steam | WECC | Winter | 221.1 | 11 | 1 | 1 | 4014-Bucket or blade fouling C | D1-Forced - Immediate | 100-Fossil-Steam
4014 | Bucket or blade fouling C | Steam Turbine | High Pressure Turbine | D1 | Forced - Immediate | 2016 | Coal | CC | 100 | Fossil-Steam | WECC | Winter | 240 | 10 | 1 | 1 | 4014-Bucket or blade fouling C | D1-Forced - Immediate | 100-Fossil-Steam
4014 | Bucket or blade fouling C | Steam Turbine | High Pressure Turbine | D1 | Forced - Immediate | 2016 | Coal | CC | 100 | Fossil-Steam | NPCC | Winter | 300.8017 | 1.9 | 1 | 1 | 4014-Bucket or blade fouling C | D1-Forced - Immediate | 100-Fossil-Steam
4014 | Bucket or blade fouling C | Steam Turbine | High Pressure Turbine | D1 | Forced - Immediate | 2016 | Coal | CC | 100 | Fossil-Steam | NPCC | Winter | 387.6 | 11.4 | 1 | 1 | 4014-Bucket or blade fouling C | D1-Forced - Immediate | 100-Fossil-Steam
4014 | Bucket or blade fouling C | Steam Turbine | High Pressure Turbine | D1 | Forced - Immediate | 2016 | Coal | CC | 100 | Fossil-Steam | NPCC | Winter | 535.125 | 7.5 | 1 | 1 | 4014-Bucket or blade fouling C | D1-Forced - Immediate | 100-Fossil-Steam
4014 | Bucket or blade fouling C | Steam Turbine | High Pressure Turbine | D1 | Forced - Immediate | 2016 | Coal | CC | 100 | Fossil-Steam | WECC | Winter | 1000.8 | 24 | 1 | 1 | 4014-Bucket or blade fouling C | D1-Forced - Immediate | 100-Fossil-Steam
4014 | Bucket or blade fouling C | Steam Turbine | High Pressure Turbine | D1 | Forced - Immediate | 2016 | Coal | CC | 100 | Fossil-Steam | NPCC | Winter | 1541.66 | 11.4 | 1 | 1 | 4014-Bucket or blade fouling C | D1-Forced - Immediate | 100-Fossil-Steam
4014 | Bucket or blade fouling C | Steam Turbine | High Pressure Turbine | D1 | Forced - Immediate | 2016 | Coal | CC | 100 | Fossil-Steam | NPCC | Winter | 1544.7 | 11.4 | 1 | 1 | 4014-Bucket or blade fouling C | D1-Forced - Immediate | 100-Fossil-Steam
4014 | Bucket or blade fouling C | Steam Turbine | High Pressure Turbine | D1 | Forced - Immediate | 2016 | Coal | CC | 100 | Fossil-Steam | NPCC | Winter | 1896.625 | 7.5 | 1 | 1 | 4014-Bucket or blade fouling C | D1-Forced - Immediate | 100-Fossil-Steam
4014 | Bucket or blade fouling C | Steam Turbine | High Pressure Turbine | D1 | Forced - Immediate | 2016 | Gas | GG | 100 | Fossil-Steam | SERC | Summer | 1130.8333 | 10 | 1 | 1 | 4014-Bucket or blade fouling C | D1-Forced - Immediate | 100-Fossil-Steam
4014 | Bucket or blade fouling C | Steam Turbine | High Pressure Turbine | D1 | Forced - Immediate | 2016 | Coal | CC | 100 | Fossil-Steam | WECC | Off-Peak | 7.7 | 11 | 1 | 2 | 4014-Bucket or blade fouling C | D1-Forced - Immediate | 100-Fossil-Steam
4014 | Bucket or blade fouling C | Steam Turbine | High Pressure Turbine | D1 | Forced - Immediate | 2016 | Coal | CC | 100 | Fossil-Steam | WECC | Off-Peak | 12.65 | 11 | 1 | 1 | 4014-Bucket or blade fouling C | D1-Forced - Immediate | 100-Fossil-Steam
4014 | Bucket or blade fouling C | Steam Turbine | High Pressure Turbine | D1 | Forced - Immediate | 2016 | Coal | CC | 100 | Fossil-Steam | NPCC | Off-Peak | 20.14 | 11.4 | 1 | 1 | 4014-Bucket or blade fouling C | D1-Forced - Immediate | 100-Fossil-Steam
4014 | Bucket or blade fouling C | Steam Turbine | High Pressure Turbine | D1 | Forced - Immediate | 2016 | Coal | CC | 100 | Fossil-Steam | WECC | Off-Peak | 21.2667 | 11 | 1 | 2 | 4014-Bucket or blade fouling C | D1-Forced - Immediate | 100-Fossil-Steam
4014 | Bucket or blade fouling C | Steam Turbine | High Pressure Turbine | D1 | Forced - Immediate | 2016 | Coal | CC | 100 | Fossil-Steam | WECC | Off-Peak | 22.1833 | 11 | 1 | 1 | 4014-Bucket or blade fouling C | D1-Forced - Immediate | 100-Fossil-Steam
4014 | Bucket or blade fouling C | Steam Turbine | High Pressure Turbine | D1 | Forced - Immediate | 2016 | Coal | CC | 100 | Fossil-Steam | WECC | Off-Peak | 24.9333 | 11 | 1 | 1 | 4014-Bucket or blade fouling C | D1-Forced - Immediate | 100-Fossil-Steam
4014 | Bucket or blade fouling C | Steam Turbine | High Pressure Turbine | D1 | Forced - Immediate | 2016 | Coal | CC | 100 | Fossil-Steam | WECC | Off-Peak | 31.9 | 11 | 1 | 1 | 4014-Bucket or blade fouling C | D1-Forced - Immediate | 100-Fossil-Steam
4014 | Bucket or blade fouling C | Steam Turbine | High Pressure Turbine | D1 | Forced - Immediate | 2016 | Coal | CC | 100 | Fossil-Steam | WECC | Off-Peak | 43.0833 | 11 | 1 | 1 | 4014-Bucket or blade fouling C | D1-Forced - Immediate | 100-Fossil-Steam
4014 | Bucket or blade fouling C | Steam Turbine | High Pressure Turbine | D1 | Forced - Immediate | 2016 | Coal | CC | 100 | Fossil-Steam | WECC | Off-Peak | 45.1 | 11 | 1 | 1 | 4014-Bucket or blade fouling C | D1-Forced - Immediate | 100-Fossil-Steam
4014 | Bucket or blade fouling C | Steam Turbine | High Pressure Turbine | D1 | Forced - Immediate | 2016 | Coal | CC | 100 | Fossil-Steam | WECC | Off-Peak | 48.5833 | 11 | 1 | 1 | 4014-Bucket or blade fouling C | D1-Forced - Immediate | 100-Fossil-Steam
4014 | Bucket or blade fouling C | Steam Turbine | High Pressure Turbine | D1 | Forced - Immediate | 2016 | Coal | CC | 100 | Fossil-Steam | WECC | Off-Peak | 54.2667 | 11 | 1 | 1 | 4014-Bucket or blade fouling C | D1-Forced - Immediate | 100-Fossil-Steam
4014 | Bucket or blade fouling C | Steam Turbine | High Pressure Turbine | D1 | Forced - Immediate | 2016 | Coal | CC | 100 | Fossil-Steam | WECC | Off-Peak | 59.95 | 11 | 1 | 1 | 4014-Bucket or blade fouling C | D1-Forced - Immediate | 100-Fossil-Steam
4014 | Bucket or blade fouling C | Steam Turbine | High Pressure Turbine | D1 | Forced - Immediate | 2016 | Coal | CC | 100 | Fossil-Steam | WECC | Off-Peak | 63.9833 | 11 | 1 | 1 | 4014-Bucket or blade fouling C | D1-Forced - Immediate | 100-Fossil-Steam
4014 | Bucket or blade fouling C | Steam Turbine | High Pressure Turbine | D1 | Forced - Immediate | 2016 | Coal | CC | 100 | Fossil-Steam | WECC | Off-Peak | 77 | 11 | 1 | 1 | 4014-Bucket or blade fouling C | D1-Forced - Immediate | 100-Fossil-Steam
4014 | Bucket or blade fouling C | Steam Turbine | High Pressure Turbine | D1 | Forced - Immediate | 2016 | Coal | CC | 100 | Fossil-Steam | WECC | Off-Peak | 124.1167 | 11 | 1 | 1 | 4014-Bucket or blade fouling C | D1-Forced - Immediate | 100-Fossil-Steam
4014 | Bucket or blade fouling C | Steam Turbine | High Pressure Turbine | D1 | Forced - Immediate | 2016 | Coal | CC | 100 | Fossil-Steam | WECC | Off-Peak | 134.5667 | 11 | 1 | 1 | 4014-Bucket or blade fouling C | D1-Forced - Immediate | 100-Fossil-Steam
4014 | Bucket or blade fouling C | Steam Turbine | High Pressure Turbine | D1 | Forced - Immediate | 2016 | Coal | CC | 100 | Fossil-Steam | WECC | Off-Peak | 145.9333 | 11 | 1 | 1 | 4014-Bucket or blade fouling C | D1-Forced - Immediate | 100-Fossil-Steam
4014 | Bucket or blade fouling C | Steam Turbine | High Pressure Turbine | D1 | Forced - Immediate | 2016 | Coal | CC | 100 | Fossil-Steam | WECC | Off-Peak | 157.1167 | 11 | 1 | 1 | 4014-Bucket or blade fouling C | D1-Forced - Immediate | 100-Fossil-Steam
4014 | Bucket or blade fouling C | Steam Turbine | High Pressure Turbine | D1 | Forced - Immediate | 2016 | Coal | CC | 100 | Fossil-Steam | WECC | Off-Peak | 199.8333 | 11 | 1 | 1 | 4014-Bucket or blade fouling C | D1-Forced - Immediate | 100-Fossil-Steam
4014 | Bucket or blade fouling C | Steam Turbine | High Pressure Turbine | D1 | Forced - Immediate | 2016 | Coal | CC | 100 | Fossil-Steam | WECC | Off-Peak | 209 | 11 | 1 | 1 | 4014-Bucket or blade fouling C | D1-Forced - Immediate | 100-Fossil-Steam
4014 | Bucket or blade fouling C | Steam Turbine | High Pressure Turbine | D1 | Forced - Immediate | 2016 | Coal | CC | 100 | Fossil-Steam | WECC | Off-Peak | 211.9333 | 11 | 1 | 1 | 4014-Bucket or blade fouling C | D1-Forced - Immediate | 100-Fossil-Steam
4014 | Bucket or blade fouling C | Steam Turbine | High Pressure Turbine | D1 | Forced - Immediate | 2016 | Coal | CC | 100 | Fossil-Steam | WECC | Off-Peak | 214.6833 | 11 | 1 | 1 | 4014-Bucket or blade fouling C | D1-Forced - Immediate | 100-Fossil-Steam
4014 | Bucket or blade fouling C | Steam Turbine | High Pressure Turbine | D1 | Forced - Immediate | 2016 | Coal | CC | 100 | Fossil-Steam | WECC | Off-Peak | 217.4333 | 11 | 1 | 1 | 4014-Bucket or blade fouling C | D1-Forced - Immediate | 100-Fossil-Steam
4014 | Bucket or blade fouling C | Steam Turbine | High Pressure Turbine | D1 | Forced - Immediate | 2016 | Coal | CC | 100 | Fossil-Steam | WECC | Off-Peak | 225.1333 | 11 | 1 | 1 | 4014-Bucket or blade fouling C | D1-Forced - Immediate | 100-Fossil-Steam
4014 | Bucket or blade fouling C | Steam Turbine | High Pressure Turbine | D1 | Forced - Immediate | 2016 | Coal | CC | 100 | Fossil-Steam | WECC | Off-Peak | 243.1 | 11 | 1 | 1 | 4014-Bucket or blade fouling C | D1-Forced - Immediate | 100-Fossil-Steam
4014 | Bucket or blade fouling C | Steam Turbine | High Pressure Turbine | D1 | Forced - Immediate | 2016 | Coal | CC | 100 | Fossil-Steam | NPCC | Off-Peak | 287 | 8.2 | 1 | 1 | 4014-Bucket or blade fouling C | D1-Forced - Immediate | 100-Fossil-Steam
4014 | Bucket or blade fouling C | Steam Turbine | High Pressure Turbine | D1 | Forced - Immediate | 2016 | Coal | CC | 100 | Fossil-Steam | NPCC | Off-Peak | 470.8167 | 8.2 | 1 | 1 | 4014-Bucket or blade fouling C | D1-Forced - Immediate | 100-Fossil-Steam
4014 | Bucket or blade fouling C | Steam Turbine | High Pressure Turbine | D1 | Forced - Immediate | 2016 | Coal | CC | 100 | Fossil-Steam | NPCC | Off-Peak | 715.125 | 7.5 | 1 | 1 | 4014-Bucket or blade fouling C | D1-Forced - Immediate | 100-Fossil-Steam
4014 | Bucket or blade fouling C | Steam Turbine | High Pressure Turbine | D1 | Forced - Immediate | 2016 | Coal | CC | 100 | Fossil-Steam | SERC | Off-Peak | 5906.3667 | 14 | 1 | 1 | 4014-Bucket or blade fouling C | D1-Forced - Immediate | 100-Fossil-Steam
4014 | Bucket or blade fouling C | Steam Turbine | High Pressure Turbine | D1 | Forced - Immediate | 2016 | Coal | CC | 100 | Fossil-Steam | WECC | Off-Peak | 6042.4 | 24 | 1 | 1 | 4014-Bucket or blade fouling C | D1-Forced - Immediate | 100-Fossil-Steam
4014 | Bucket or blade fouling C | Steam Turbine | High Pressure Turbine | D1 | Forced - Immediate | 2016 | Coal | CC | 100 | Fossil-Steam | WECC | Off-Peak | 11153.5 | 15 | 1 | 1 | 4014-Bucket or blade fouling C | D1-Forced - Immediate | 100-Fossil-Steam
4014 | Bucket or blade fouling C | Steam Turbine | High Pressure Turbine | D1 | Forced - Immediate | 2016 | Coal | CC | 100 | Fossil-Steam | NPCC | Off-Peak | 12519 | 7.5 | 1 | 1 | 4014-Bucket or blade fouling C | D1-Forced - Immediate | 100-Fossil-Steam
4014 | Bucket or blade fouling C | Steam Turbine | High Pressure Turbine | D1 | Forced - Immediate | 2016 | Coal | CC | 100 | Fossil-Steam | WECC | Summer | 0.55 | 11 | 1 | 22 | 4014-Bucket or blade fouling C | D1-Forced - Immediate | 100-Fossil-Steam
4014 | Bucket or blade fouling C | Steam Turbine | High Pressure Turbine | D1 | Forced - Immediate | 2016 | Coal | CC | 100 | Fossil-Steam | WECC | Summer | 3.4833 | 11 | 1 | 1 | 4014-Bucket or blade fouling C | D1-Forced - Immediate | 100-Fossil-Steam
4014 | Bucket or blade fouling C | Steam Turbine | High Pressure Turbine | D1 | Forced - Immediate | 2016 | Coal | CC | 100 | Fossil-Steam | WECC | Summer | 5.5 | 11 | 1 | 1 | 4014-Bucket or blade fouling C | D1-Forced - Immediate | 100-Fossil-Steam
4014 | Bucket or blade fouling C | Steam Turbine | High Pressure Turbine | D1 | Forced - Immediate | 2016 | Coal | CC | 100 | Fossil-Steam | WECC | Summer | 12.4667 | 11 | 1 | 1 | 4014-Bucket or blade fouling C | D1-Forced - Immediate | 100-Fossil-Steam
4014 | Bucket or blade fouling C | Steam Turbine | High Pressure Turbine | D1 | Forced - Immediate | 2016 | Coal | CC | 100 | Fossil-Steam | NPCC | Summer | 12.825 | 1.9 | 1 | 1 | 4014-Bucket or blade fouling C | D1-Forced - Immediate | 100-Fossil-Steam
4014 | Bucket or blade fouling C | Steam Turbine | High Pressure Turbine | D1 | Forced - Immediate | 2016 | Coal | CC | 100 | Fossil-Steam | WECC | Summer | 13.9333 | 11 | 1 | 1 | 4014-Bucket or blade fouling C | D1-Forced - Immediate | 100-Fossil-Steam
4014 | Bucket or blade fouling C | Steam Turbine | High Pressure Turbine | D1 | Forced - Immediate | 2016 | Coal | CC | 100 | Fossil-Steam | NPCC | Summer | 14.1867 | 1.9 | 1 | 1 | 4014-Bucket or blade fouling C | D1-Forced - Immediate | 100-Fossil-Steam
4014 | Bucket or blade fouling C | Steam Turbine | High Pressure Turbine | D1 | Forced - Immediate | 2016 | Coal | CC | 100 | Fossil-Steam | WECC | Summer | 15.5833 | 11 | 1 | 1 | 4014-Bucket or blade fouling C | D1-Forced - Immediate | 100-Fossil-Steam
4014 | Bucket or blade fouling C | Steam Turbine | High Pressure Turbine | D1 | Forced - Immediate | 2016 | Coal | CC | 100 | Fossil-Steam | NPCC | Summer | 17.9233 | 1.9 | 1 | 1 | 4014-Bucket or blade fouling C | D1-Forced - Immediate | 100-Fossil-Steam
4014 | Bucket or blade fouling C | Steam Turbine | High Pressure Turbine | D1 | Forced - Immediate | 2016 | Coal | CC | 100 | Fossil-Steam | WECC | Summer | 19.9833 | 11 | 1 | 1 | 4014-Bucket or blade fouling C | D1-Forced - Immediate | 100-Fossil-Steam
4014 | Bucket or blade fouling C | Steam Turbine | High Pressure Turbine | D1 | Forced - Immediate | 2016 | Coal | CC | 100 | Fossil-Steam | WECC | Summer | 26.0333 | 11 | 1 | 1 | 4014-Bucket or blade fouling C | D1-Forced - Immediate | 100-Fossil-Steam
4014 | Bucket or blade fouling C | Steam Turbine | High Pressure Turbine | D1 | Forced - Immediate | 2016 | Coal | CC | 100 | Fossil-Steam | WECC | Summer | 26.2167 | 11 | 1 | 2 | 4014-Bucket or blade fouling C | D1-Forced - Immediate | 100-Fossil-Steam
4014 | Bucket or blade fouling C | Steam Turbine | High Pressure Turbine | D1 | Forced - Immediate | 2016 | Coal | CC | 100 | Fossil-Steam | WECC | Summer | 28.6 | 11 | 1 | 1 | 4014-Bucket or blade fouling C | D1-Forced - Immediate | 100-Fossil-Steam
4014 | Bucket or blade fouling C | Steam Turbine | High Pressure Turbine | D1 | Forced - Immediate | 2016 | Coal | CC | 100 | Fossil-Steam | NPCC | Summer | 30.97 | 1.9 | 1 | 1 | 4014-Bucket or blade fouling C | D1-Forced - Immediate | 100-Fossil-Steam
4014 | Bucket or blade fouling C | Steam Turbine | High Pressure Turbine | D1 | Forced - Immediate | 2016 | Coal | CC | 100 | Fossil-Steam | NPCC | Summer | 34.0733 | 1.9 | 1 | 1 | 4014-Bucket or blade fouling C | D1-Forced - Immediate | 100-Fossil-Steam
4014 | Bucket or blade fouling C | Steam Turbine | High Pressure Turbine | D1 | Forced - Immediate | 2016 | Coal | CC | 100 | Fossil-Steam | WECC | Summer | 42.35 | 11 | 1 | 1 | 4014-Bucket or blade fouling C | D1-Forced - Immediate | 100-Fossil-Steam
4014 | Bucket or blade fouling C | Steam Turbine | High Pressure Turbine | D1 | Forced - Immediate | 2016 | Coal | CC | 100 | Fossil-Steam | WECC | Summer | 42.5333 | 11 | 1 | 1 | 4014-Bucket or blade fouling C | D1-Forced - Immediate | 100-Fossil-Steam
4014 | Bucket or blade fouling C | Steam Turbine | High Pressure Turbine | D1 | Forced - Immediate | 2016 | Coal | CC | 100 | Fossil-Steam | NPCC | Summer | 42.9333 | 3.2 | 1 | 1 | 4014-Bucket or blade fouling C | D1-Forced - Immediate | 100-Fossil-Steam
4014 | Bucket or blade fouling C | Steam Turbine | High Pressure Turbine | D1 | Forced - Immediate | 2016 | Coal | CC | 100 | Fossil-Steam | WECC | Summer | 44.8 | 8 | 1 | 1 | 4014-Bucket or blade fouling C | D1-Forced - Immediate | 100-Fossil-Steam
4014 | Bucket or blade fouling C | Steam Turbine | High Pressure Turbine | D1 | Forced - Immediate | 2016 | Coal | CC | 100 | Fossil-Steam | WECC | Summer | 50.05 | 11 | 1 | 1 | 4014-Bucket or blade fouling C | D1-Forced - Immediate | 100-Fossil-Steam
4014 | Bucket or blade fouling C | Steam Turbine | High Pressure Turbine | D1 | Forced - Immediate | 2016 | Coal | CC | 100 | Fossil-Steam | WECC | Summer | 64.7167 | 11 | 1 | 1 | 4014-Bucket or blade fouling C | D1-Forced - Immediate | 100-Fossil-Steam
4014 | Bucket or blade fouling C | Steam Turbine | High Pressure Turbine | D1 | Forced - Immediate | 2016 | Coal | CC | 100 | Fossil-Steam | WECC | Summer | 65.45 | 11 | 1 | 1 | 4014-Bucket or blade fouling C | D1-Forced - Immediate | 100-Fossil-Steam
4014 | Bucket or blade fouling C | Steam Turbine | High Pressure Turbine | D1 | Forced - Immediate | 2016 | Coal | CC | 100 | Fossil-Steam | WECC | Summer | 117.7 | 11 | 1 | 1 | 4014-Bucket or blade fouling C | D1-Forced - Immediate | 100-Fossil-Steam
4014 | Bucket or blade fouling C | Steam Turbine | High Pressure Turbine | D1 | Forced - Immediate | 2016 | Coal | CC | 100 | Fossil-Steam | WECC | Summer | 118.9833 | 11 | 1 | 1 | 4014-Bucket or blade fouling C | D1-Forced - Immediate | 100-Fossil-Steam
4014 | Bucket or blade fouling C | Steam Turbine | High Pressure Turbine | D1 | Forced - Immediate | 2016 | Coal | CC | 100 | Fossil-Steam | WECC | Summer | 138.4167 | 11 | 1 | 1 | 4014-Bucket or blade fouling C | D1-Forced - Immediate | 100-Fossil-Steam
4014 | Bucket or blade fouling C | Steam Turbine | High Pressure Turbine | D1 | Forced - Immediate | 2016 | Coal | CC | 100 | Fossil-Steam | NPCC | Summer | 142.7217 | 1.9 | 1 | 1 | 4014-Bucket or blade fouling C | D1-Forced - Immediate | 100-Fossil-Steam
4014 | Bucket or blade fouling C | Steam Turbine | High Pressure Turbine | D1 | Forced - Immediate | 2016 | Coal | CC | 100 | Fossil-Steam | WECC | Summer | 184.25 | 11 | 1 | 1 | 4014-Bucket or blade fouling C | D1-Forced - Immediate | 100-Fossil-Steam
4014 | Bucket or blade fouling C | Steam Turbine | High Pressure Turbine | D1 | Forced - Immediate | 2016 | Coal | CC | 100 | Fossil-Steam | WECC | Summer | 188.4667 | 11 | 1 | 1 | 4014-Bucket or blade fouling C | D1-Forced - Immediate | 100-Fossil-Steam
4014 | Bucket or blade fouling C | Steam Turbine | High Pressure Turbine | D1 | Forced - Immediate | 2016 | Coal | CC | 100 | Fossil-Steam | WECC | Summer | 191.2167 | 11 | 1 | 1 | 4014-Bucket or blade fouling C | D1-Forced - Immediate | 100-Fossil-Steam
4014 | Bucket or blade fouling C | Steam Turbine | High Pressure Turbine | D1 | Forced - Immediate | 2016 | Coal | CC | 100 | Fossil-Steam | WECC | Summer | 200.75 | 11 | 1 | 1 | 4014-Bucket or blade fouling C | D1-Forced - Immediate | 100-Fossil-Steam
4014 | Bucket or blade fouling C | Steam Turbine | High Pressure Turbine | D1 | Forced - Immediate | 2016 | Coal | CC | 100 | Fossil-Steam | WECC | Summer | 204.2333 | 11 | 1 | 1 | 4014-Bucket or blade fouling C | D1-Forced - Immediate | 100-Fossil-Steam
4014 | Bucket or blade fouling C | Steam Turbine | High Pressure Turbine | D1 | Forced - Immediate | 2016 | Coal | CC | 100 | Fossil-Steam | WECC | Summer | 207.5333 | 11 | 1 | 1 | 4014-Bucket or blade fouling C | D1-Forced - Immediate | 100-Fossil-Steam
4014 | Bucket or blade fouling C | Steam Turbine | High Pressure Turbine | D1 | Forced - Immediate | 2016 | Coal | CC | 100 | Fossil-Steam | WECC | Summer | 208.2667 | 11 | 1 | 1 | 4014-Bucket or blade fouling C | D1-Forced - Immediate | 100-Fossil-Steam
4014 | Bucket or blade fouling C | Steam Turbine | High Pressure Turbine | D1 | Forced - Immediate | 2016 | Coal | CC | 100 | Fossil-Steam | WECC | Summer | 234.4833 | 11 | 1 | 1 | 4014-Bucket or blade fouling C | D1-Forced - Immediate | 100-Fossil-Steam
4014 | Bucket or blade fouling C | Steam Turbine | High Pressure Turbine | D1 | Forced - Immediate | 2016 | Coal | CC | 100 | Fossil-Steam | NPCC | Summer | 253.3967 | 1.9 | 1 | 1 | 4014-Bucket or blade fouling C | D1-Forced - Immediate | 100-Fossil-Steam
4014 | Bucket or blade fouling C | Steam Turbine | High Pressure Turbine | D1 | Forced - Immediate | 2016 | Coal | CC | 100 | Fossil-Steam | WECC | Summer | 253.9167 | 11 | 1 | 1 | 4014-Bucket or blade fouling C | D1-Forced - Immediate | 100-Fossil-Steam
4014 | Bucket or blade fouling C | Steam Turbine | High Pressure Turbine | D1 | Forced - Immediate | 2016 | Coal | CC | 100 | Fossil-Steam | NPCC | Summer | 810.24 | 3.2 | 1 | 1 | 4014-Bucket or blade fouling C | D1-Forced - Immediate | 100-Fossil-Steam
4014 | Bucket or blade fouling C | Steam Turbine | High Pressure Turbine | D1 | Forced - Immediate | 2016 | Coal | CC | 100 | Fossil-Steam | WECC | Summer | 3650.8 | 24 | 1 | 1 | 4014-Bucket or blade fouling C | D1-Forced - Immediate | 100-Fossil-Steam
4014 | Bucket or blade fouling C | Steam Turbine | High Pressure Turbine | D1 | Forced - Immediate | 2016 | Coal | CC | 100 | Fossil-Steam | WECC | Summer | 4774.8 | 24 | 1 | 1 | 4014-Bucket or blade fouling C | D1-Forced - Immediate | 100-Fossil-Steam
4014 | Bucket or blade fouling C | Steam Turbine | High Pressure Turbine | D1 | Forced - Immediate | 2016 | Coal | CC | 100 | Fossil-Steam | WECC | Winter | 0.25 | 5 | 1 | 1 | 4014-Bucket or blade fouling C | D1-Forced - Immediate | 100-Fossil-Steam
4014 | Bucket or blade fouling C | Steam Turbine | High Pressure Turbine | D1 | Forced - Immediate | 2016 | Coal | CC | 100 | Fossil-Steam | WECC | Winter | 0.33333 | 10 | 1 | 1 | 4014-Bucket or blade fouling C | D1-Forced - Immediate | 100-Fossil-Steam
4014 | Bucket or blade fouling C | Steam Turbine | High Pressure Turbine | D1 | Forced - Immediate | 2016 | Coal | CC | 100 | Fossil-Steam | WECC | Winter | 0.55 | 11 | 1 | 4 | 4014-Bucket or blade fouling C | D1-Forced - Immediate | 100-Fossil-Steam
4014 | Bucket or blade fouling C | Steam Turbine | High Pressure Turbine | D1 | Forced - Immediate | 2016 | Coal | CC | 100 | Fossil-Steam | WECC | Winter | 0.91666 | 11 | 1 | 2 | 4014-Bucket or blade fouling C | D1-Forced - Immediate | 100-Fossil-Steam
4014 | Bucket or blade fouling C | Steam Turbine | High Pressure Turbine | D1 | Forced - Immediate | 2016 | Coal | CC | 100 | Fossil-Steam | WECC | Winter | 1.2833 | 11 | 1 | 4 | 4014-Bucket or blade fouling C | D1-Forced - Immediate | 100-Fossil-Steam
4014 | Bucket or blade fouling C | Steam Turbine | High Pressure Turbine | D1 | Forced - Immediate | 2016 | Coal | CC | 100 | Fossil-Steam | WECC | Winter | 1.3333 | 10 | 1 | 1 | 4014-Bucket or blade fouling C | D1-Forced - Immediate | 100-Fossil-Steam
4014 | Bucket or blade fouling C | Steam Turbine | High Pressure Turbine | D1 | Forced - Immediate | 2016 | Coal | CC | 100 | Fossil-Steam | WECC | Winter | 4.0833 | 5 | 1 | 1 | 4014-Bucket or blade fouling C | D1-Forced - Immediate | 100-Fossil-Steam
4014 | Bucket or blade fouling C | Steam Turbine | High Pressure Turbine | D1 | Forced - Immediate | 2016 | Coal | CC | 100 | Fossil-Steam | WECC | Winter | 7.95 | 9 | 1 | 1 | 4014-Bucket or blade fouling C | D1-Forced - Immediate | 100-Fossil-Steam
4014 | Bucket or blade fouling C | Steam Turbine | High Pressure Turbine | D1 | Forced - Immediate | 2016 | Coal | CC | 100 | Fossil-Steam | WECC | Winter | 8.2 | 6 | 1 | 1 | 4014-Bucket or blade fouling C | D1-Forced - Immediate | 100-Fossil-Steam
4014 | Bucket or blade fouling C | Steam Turbine | High Pressure Turbine | D1 | Forced - Immediate | 2016 | Coal | CC | 100 | Fossil-Steam | WECC | Winter | 9.35 | 11 | 1 | 1 | 4014-Bucket or blade fouling C | D1-Forced - Immediate | 100-Fossil-Steam
4014 | Bucket or blade fouling C | Steam Turbine | High Pressure Turbine | D1 | Forced - Immediate | 2016 | Coal | CC | 100 | Fossil-Steam | WECC | Winter | 15.75 | 5 | 1 | 1 | 4014-Bucket or blade fouling C | D1-Forced - Immediate | 100-Fossil-Steam
4014 | Bucket or blade fouling C | Steam Turbine | High Pressure Turbine | D1 | Forced - Immediate | 2016 | Coal | CC | 100 | Fossil-Steam | WECC | Winter | 19.0833 | 5 | 1 | 1 | 4014-Bucket or blade fouling C | D1-Forced - Immediate | 100-Fossil-Steam
4014 | Bucket or blade fouling C | Steam Turbine | High Pressure Turbine | D1 | Forced - Immediate | 2016 | Coal | CC | 100 | Fossil-Steam | WECC | Winter | 26.5 | 10 | 1 | 1 | 4014-Bucket or blade fouling C | D1-Forced - Immediate | 100-Fossil-Steam
4014 | Bucket or blade fouling C | Steam Turbine | High Pressure Turbine | D1 | Forced - Immediate | 2016 | Coal | CC | 100 | Fossil-Steam | NPCC | Winter | 37.9367 | 1.9 | 1 | 1 | 4014-Bucket or blade fouling C | D1-Forced - Immediate | 100-Fossil-Steam
4014 | Bucket or blade fouling C | Steam Turbine | High Pressure Turbine | D1 | Forced - Immediate | 2016 | Coal | CC | 100 | Fossil-Steam | WECC | Winter | 41.25 | 11 | 1 | 1 | 4014-Bucket or blade fouling C | D1-Forced - Immediate | 100-Fossil-Steam
4014 | Bucket or blade fouling C | Steam Turbine | High Pressure Turbine | D1 | Forced - Immediate | 2016 | Coal | CC | 100 | Fossil-Steam | WECC | Winter | 41.55 | 9 | 1 | 1 | 4014-Bucket or blade fouling C | D1-Forced - Immediate | 100-Fossil-Steam
4014 | Bucket or blade fouling C | Steam Turbine | High Pressure Turbine | D1 | Forced - Immediate | 2016 | Coal | CC | 100 | Fossil-Steam | WECC | Winter | 41.6167 | 11 | 1 | 1 | 4014-Bucket or blade fouling C | D1-Forced - Immediate | 100-Fossil-Steam
4014 | Bucket or blade fouling C | Steam Turbine | High Pressure Turbine | D1 | Forced - Immediate | 2016 | Coal | CC | 100 | Fossil-Steam | WECC | Winter | 42 | 9 | 1 | 1 | 4014-Bucket or blade fouling C | D1-Forced - Immediate | 100-Fossil-Steam
4014 | Bucket or blade fouling C | Steam Turbine | High Pressure Turbine | D1 | Forced - Immediate | 2016 | Coal | CC | 100 | Fossil-Steam | WECC | Winter | 47.5 | 10 | 1 | 1 | 4014-Bucket or blade fouling C | D1-Forced - Immediate | 100-Fossil-Steam
4014 | Bucket or blade fouling C | Steam Turbine | High Pressure Turbine | D1 | Forced - Immediate | 2016 | Coal | CC | 100 | Fossil-Steam | WECC | Winter | 51.7 | 11 | 1 | 1 | 4014-Bucket or blade fouling C | D1-Forced - Immediate | 100-Fossil-Steam
4014 | Bucket or blade fouling C | Steam Turbine | High Pressure Turbine | D1 | Forced - Immediate | 2016 | Coal | CC | 100 | Fossil-Steam | WECC | Winter | 56.1667 | 10 | 1 | 1 | 4014-Bucket or blade fouling C | D1-Forced - Immediate | 100-Fossil-Steam
4014 | Bucket or blade fouling C | Steam Turbine | High Pressure Turbine | D1 | Forced - Immediate | 2016 | Coal | CC | 100 | Fossil-Steam | WECC | Winter | 57.6 | 9 | 1 | 1 | 4014-Bucket or blade fouling C | D1-Forced - Immediate | 100-Fossil-Steam
4014 | Bucket or blade fouling C | Steam Turbine | High Pressure Turbine | D1 | Forced - Immediate | 2016 | Coal | CC | 100 | Fossil-Steam | NPCC | Winter | 66.12 | 11.4 | 1 | 1 | 4014-Bucket or blade fouling C | D1-Forced - Immediate | 100-Fossil-Steam
4014 | Bucket or blade fouling C | Steam Turbine | High Pressure Turbine | D1 | Forced - Immediate | 2016 | Coal | CC | 100 | Fossil-Steam | NPCC | Winter | 69.0333 | 1.9 | 1 | 1 | 4014-Bucket or blade fouling C | D1-Forced - Immediate | 100-Fossil-Steam
4014 | Bucket or blade fouling C | Steam Turbine | High Pressure Turbine | D1 | Forced - Immediate | 2016 | Coal | CC | 100 | Fossil-Steam | WECC | Winter | 101.5667 | 11 | 1 | 1 | 4014-Bucket or blade fouling C | D1-Forced - Immediate | 100-Fossil-Steam
4014 | Bucket or blade fouling C | Steam Turbine | High Pressure Turbine | D1 | Forced - Immediate | 2016 | Coal | CC | 100 | Fossil-Steam | WECC | Winter | 165 | 11 | 1 | 1 | 4014-Bucket or blade fouling C | D1-Forced - Immediate | 100-Fossil-Steam
4014 | Bucket or blade fouling C | Steam Turbine | High Pressure Turbine | D1 | Forced - Immediate | 2016 | Coal | CC | 100 | Fossil-Steam | WECC | Winter | 173.85 | 9 | 1 | 1 | 4014-Bucket or blade fouling C | D1-Forced - Immediate | 100-Fossil-Steam
4014 | Bucket or blade fouling C | Steam Turbine | High Pressure Turbine | D1 | Forced - Immediate | 2016 | Coal | CC | 100 | Fossil-Steam | WECC | Winter | 195.5 | 10 | 1 | 1 | 4014-Bucket or blade fouling C | D1-Forced - Immediate | 100-Fossil-Steam
4014 | Bucket or blade fouling C | Steam Turbine | High Pressure Turbine | D1 | Forced - Immediate | 2016 | Coal | CC | 100 | Fossil-Steam | WECC | Winter | 198.6 | 9 | 1 | 1 | 4014-Bucket or blade fouling C | D1-Forced - Immediate | 100-Fossil-Steam
4014 | Bucket or blade fouling C | Steam Turbine | High Pressure Turbine | D1 | Forced - Immediate | 2016 | Coal | CC | 100 | Fossil-Steam | WECC | Winter | 208.0833 | 11 | 1 | 1 | 4014-Bucket or blade fouling C | D1-Forced - Immediate | 100-Fossil-Steam
4014 | Bucket or blade fouling C | Steam Turbine | High Pressure Turbine | D1 | Forced - Immediate | 2016 | Coal | CC | 100 | Fossil-Steam | NPCC | Winter | 208.375 | 7.5 | 1 | 1 | 4014-Bucket or blade fouling C | D1-Forced - Immediate | 100-Fossil-Steam
4014 | Bucket or blade fouling C | Steam Turbine | High Pressure Turbine | D1 | Forced - Immediate | 2016 | Coal | CC | 100 | Fossil-Steam | NPCC | Winter | 222.3 | 11.4 | 1 | 1 | 4014-Bucket or blade fouling C | D1-Forced - Immediate | 100-Fossil-Steam
4014 | Bucket or blade fouling C | Steam Turbine | High Pressure Turbine | D1 | Forced - Immediate | 2016 | Coal | CC | 100 | Fossil-Steam | NPCC | Winter | 1062.86 | 11.4 | 1 | 1 | 4014-Bucket or blade fouling C | D1-Forced - Immediate | 100-Fossil-Steam
4014 | Bucket or blade fouling C | Steam Turbine | High Pressure Turbine | D1 | Forced - Immediate | 2016 | Coal | CC | 100 | Fossil-Steam | NPCC | Winter | 1152.375 | 7.5 | 1 | 1 | 4014-Bucket or blade fouling C | D1-Forced - Immediate | 100-Fossil-Steam
4014 | Bucket or blade fouling C | Steam Turbine | High Pressure Turbine | D1 | Forced - Immediate | 2016 | Coal | CC | 100 | Fossil-Steam | NPCC | Winter | 1489.98 | 11.4 | 1 | 1 | 4014-Bucket or blade fouling C | D1-Forced - Immediate | 100-Fossil-Steam
4014 | Bucket or blade fouling C | Steam Turbine | High Pressure Turbine | D1 | Forced - Immediate | 2016 | Coal | CC | 100 | Fossil-Steam | NPCC | Winter | 3043.23 | 11.4 | 1 | 1 | 4014-Bucket or blade fouling C | D1-Forced - Immediate | 100-Fossil-Steam
4014 | Bucket or blade fouling C | Steam Turbine | High Pressure Turbine | D1 | Forced - Immediate | 2016 | Gas | GG | 100 | Fossil-Steam | SERC | Summer | 393.1667 | 10 | 1 | 1 | 4014-Bucket or blade fouling C | D1-Forced - Immediate | 100-Fossil-Steam
4014 | Bucket or blade fouling C | Steam Turbine | High Pressure Turbine | D1 | Forced - Immediate | 2016 | Gas | GG | 100 | Fossil-Steam | SERC | Summer | 2291.1667 | 10 | 1 | 1 | 4014-Bucket or blade fouling C | D1-Forced - Immediate | 100-Fossil-Steam
4014 | Bucket or blade fouling C | Steam Turbine | High Pressure Turbine | D1 | Forced - Immediate | 2016 | Gas | GG | 100 | Fossil-Steam | SERC | Summer | 2515 | 10 | 1 | 1 | 4014-Bucket or blade fouling C | D1-Forced - Immediate | 100-Fossil-Steam
4014 | Bucket or blade fouling C | Steam Turbine | High Pressure Turbine | D1 | Forced - Immediate | 2016 | Gas | GG | 100 | Fossil-Steam | SERC | Winter | 8138.75 | 15 | 1 | 1 | 4014-Bucket or blade fouling C | D1-Forced - Immediate | 100-Fossil-Steam
4014 | Bucket or blade fouling C | Steam Turbine | High Pressure Turbine | D1 | Forced - Immediate | 2016 | Coal | CC | 100 | Fossil-Steam | WECC | Off-Peak | 0.73333 | 11 | 1 | 16 | 4014-Bucket or blade fouling C | D1-Forced - Immediate | 100-Fossil-Steam
4014 | Bucket or blade fouling C | Steam Turbine | High Pressure Turbine | D1 | Forced - Immediate | 2016 | Coal | CC | 100 | Fossil-Steam | WECC | Off-Peak | 4.95 | 11 | 1 | 1 | 4014-Bucket or blade fouling C | D1-Forced - Immediate | 100-Fossil-Steam
4014 | Bucket or blade fouling C | Steam Turbine | High Pressure Turbine | D1 | Forced - Immediate | 2016 | Coal | CC | 100 | Fossil-Steam | NPCC | Off-Peak | 9.0883 | 1.9 | 1 | 1 | 4014-Bucket or blade fouling C | D1-Forced - Immediate | 100-Fossil-Steam
4014 | Bucket or blade fouling C | Steam Turbine | High Pressure Turbine | D1 | Forced - Immediate | 2016 | Coal | CC | 100 | Fossil-Steam | WECC | Off-Peak | 13.2 | 11 | 1 | 1 | 4014-Bucket or blade fouling C | D1-Forced - Immediate | 100-Fossil-Steam
4014 | Bucket or blade fouling C | Steam Turbine | High Pressure Turbine | D1 | Forced - Immediate | 2016 | Coal | CC | 100 | Fossil-Steam | WECC | Off-Peak | 13.3833 | 11 | 1 | 1 | 4014-Bucket or blade fouling C | D1-Forced - Immediate | 100-Fossil-Steam
4014 | Bucket or blade fouling C | Steam Turbine | High Pressure Turbine | D1 | Forced - Immediate | 2016 | Coal | CC | 100 | Fossil-Steam | WECC | Off-Peak | 32.8167 | 11 | 1 | 1 | 4014-Bucket or blade fouling C | D1-Forced - Immediate | 100-Fossil-Steam
4014 | Bucket or blade fouling C | Steam Turbine | High Pressure Turbine | D1 | Forced - Immediate | 2016 | Coal | CC | 100 | Fossil-Steam | WECC | Off-Peak | 39.9667 | 11 | 1 | 1 | 4014-Bucket or blade fouling C | D1-Forced - Immediate | 100-Fossil-Steam
4014 | Bucket or blade fouling C | Steam Turbine | High Pressure Turbine | D1 | Forced - Immediate | 2016 | Coal | CC | 100 | Fossil-Steam | WECC | Off-Peak | 44.55 | 11 | 1 | 1 | 4014-Bucket or blade fouling C | D1-Forced - Immediate | 100-Fossil-Steam
4014 | Bucket or blade fouling C | Steam Turbine | High Pressure Turbine | D1 | Forced - Immediate | 2016 | Coal | CC | 100 | Fossil-Steam | WECC | Off-Peak | 48.0333 | 11 | 1 | 1 | 4014-Bucket or blade fouling C | D1-Forced - Immediate | 100-Fossil-Steam
4014 | Bucket or blade fouling C | Steam Turbine | High Pressure Turbine | D1 | Forced - Immediate | 2016 | Coal | CC | 100 | Fossil-Steam | WECC | Off-Peak | 48.95 | 11 | 1 | 1 | 4014-Bucket or blade fouling C | D1-Forced - Immediate | 100-Fossil-Steam
4014 | Bucket or blade fouling C | Steam Turbine | High Pressure Turbine | D1 | Forced - Immediate | 2016 | Coal | CC | 100 | Fossil-Steam | WECC | Off-Peak | 55.9167 | 11 | 1 | 1 | 4014-Bucket or blade fouling C | D1-Forced - Immediate | 100-Fossil-Steam
4014 | Bucket or blade fouling C | Steam Turbine | High Pressure Turbine | D1 | Forced - Immediate | 2016 | Coal | CC | 100 | Fossil-Steam | WECC | Off-Peak | 57.0167 | 11 | 1 | 1 | 4014-Bucket or blade fouling C | D1-Forced - Immediate | 100-Fossil-Steam
4014 | Bucket or blade fouling C | Steam Turbine | High Pressure Turbine | D1 | Forced - Immediate | 2016 | Coal | CC | 100 | Fossil-Steam | WECC | Off-Peak | 69.1167 | 11 | 1 | 1 | 4014-Bucket or blade fouling C | D1-Forced - Immediate | 100-Fossil-Steam
4014 | Bucket or blade fouling C | Steam Turbine | High Pressure Turbine | D1 | Forced - Immediate | 2016 | Coal | CC | 100 | Fossil-Steam | NPCC | Off-Peak | 80.75 | 11.4 | 1 | 1 | 4014-Bucket or blade fouling C | D1-Forced - Immediate | 100-Fossil-Steam
4014 | Bucket or blade fouling C | Steam Turbine | High Pressure Turbine | D1 | Forced - Immediate | 2016 | Coal | CC | 100 | Fossil-Steam | NPCC | Off-Peak | 89.92 | 3.2 | 1 | 1 | 4014-Bucket or blade fouling C | D1-Forced - Immediate | 100-Fossil-Steam
4014 | Bucket or blade fouling C | Steam Turbine | High Pressure Turbine | D1 | Forced - Immediate | 2016 | Coal | CC | 100 | Fossil-Steam | NPCC | Off-Peak | 92.15 | 11.4 | 1 | 1 | 4014-Bucket or blade fouling C | D1-Forced - Immediate | 100-Fossil-Steam
4014 | Bucket or blade fouling C | Steam Turbine | High Pressure Turbine | D1 | Forced - Immediate | 2016 | Coal | CC | 100 | Fossil-Steam | WECC | Off-Peak | 99.55 | 11 | 1 | 1 | 4014-Bucket or blade fouling C | D1-Forced - Immediate | 100-Fossil-Steam
4014 | Bucket or blade fouling C | Steam Turbine | High Pressure Turbine | D1 | Forced - Immediate | 2016 | Coal | CC | 100 | Fossil-Steam | WECC | Off-Peak | 183.7 | 11 | 1 | 1 | 4014-Bucket or blade fouling C | D1-Forced - Immediate | 100-Fossil-Steam
4014 | Bucket or blade fouling C | Steam Turbine | High Pressure Turbine | D1 | Forced - Immediate | 2016 | Coal | CC | 100 | Fossil-Steam | WECC | Off-Peak | 193.7833 | 11 | 1 | 1 | 4014-Bucket or blade fouling C | D1-Forced - Immediate | 100-Fossil-Steam
4014 | Bucket or blade fouling C | Steam Turbine | High Pressure Turbine | D1 | Forced - Immediate | 2016 | Coal | CC | 100 | Fossil-Steam | WECC | Off-Peak | 198.1833 | 11 | 1 | 1 | 4014-Bucket or blade fouling C | D1-Forced - Immediate | 100-Fossil-Steam
4014 | Bucket or blade fouling C | Steam Turbine | High Pressure Turbine | D1 | Forced - Immediate | 2016 | Coal | CC | 100 | Fossil-Steam | WECC | Off-Peak | 198.7333 | 11 | 1 | 1 | 4014-Bucket or blade fouling C | D1-Forced - Immediate | 100-Fossil-Steam
4014 | Bucket or blade fouling C | Steam Turbine | High Pressure Turbine | D1 | Forced - Immediate | 2016 | Coal | CC | 100 | Fossil-Steam | WECC | Off-Peak | 200.75 | 11 | 1 | 1 | 4014-Bucket or blade fouling C | D1-Forced - Immediate | 100-Fossil-Steam
4014 | Bucket or blade fouling C | Steam Turbine | High Pressure Turbine | D1 | Forced - Immediate | 2016 | Coal | CC | 100 | Fossil-Steam | WECC | Off-Peak | 229.7167 | 11 | 1 | 1 | 4014-Bucket or blade fouling C | D1-Forced - Immediate | 100-Fossil-Steam
4014 | Bucket or blade fouling C | Steam Turbine | High Pressure Turbine | D1 | Forced - Immediate | 2016 | Coal | CC | 100 | Fossil-Steam | WECC | Off-Peak | 239.9833 | 11 | 1 | 1 | 4014-Bucket or blade fouling C | D1-Forced - Immediate | 100-Fossil-Steam
4014 | Bucket or blade fouling C | Steam Turbine | High Pressure Turbine | D1 | Forced - Immediate | 2016 | Coal | CC | 100 | Fossil-Steam | WECC | Off-Peak | 250.6167 | 11 | 1 | 1 | 4014-Bucket or blade fouling C | D1-Forced - Immediate | 100-Fossil-Steam
4014 | Bucket or blade fouling C | Steam Turbine | High Pressure Turbine | D1 | Forced - Immediate | 2016 | Coal | CC | 100 | Fossil-Steam | WECC | Off-Peak | 255.75 | 11 | 1 | 1 | 4014-Bucket or blade fouling C | D1-Forced - Immediate | 100-Fossil-Steam
4014 | Bucket or blade fouling C | Steam Turbine | High Pressure Turbine | D1 | Forced - Immediate | 2016 | Coal | CC | 100 | Fossil-Steam | NPCC | Off-Peak | 946.2 | 11.4 | 1 | 1 | 4014-Bucket or blade fouling C | D1-Forced - Immediate | 100-Fossil-Steam
4014 | Bucket or blade fouling C | Steam Turbine | High Pressure Turbine | D1 | Forced - Immediate | 2016 | Coal | CC | 100 | Fossil-Steam | NPCC | Off-Peak | 2144.53 | 11.4 | 1 | 1 | 4014-Bucket or blade fouling C | D1-Forced - Immediate | 100-Fossil-Steam
4014 | Bucket or blade fouling C | Steam Turbine | High Pressure Turbine | D1 | Forced - Immediate | 2016 | Coal | CC | 100 | Fossil-Steam | WECC | Off-Peak | 2750 | 24 | 1 | 1 | 4014-Bucket or blade fouling C | D1-Forced - Immediate | 100-Fossil-Steam
4014 | Bucket or blade fouling C | Steam Turbine | High Pressure Turbine | D1 | Forced - Immediate | 2016 | Coal | CC | 100 | Fossil-Steam | SERC | Off-Peak | 4614.1666 | 49 | 1 | 1 | 4014-Bucket or blade fouling C | D1-Forced - Immediate | 100-Fossil-Steam
4014 | Bucket or blade fouling C | Steam Turbine | High Pressure Turbine | D1 | Forced - Immediate | 2016 | Coal | CC | 100 | Fossil-Steam | WECC | Off-Peak | 8254.4 | 24 | 1 | 1 | 4014-Bucket or blade fouling C | D1-Forced - Immediate | 100-Fossil-Steam
4014 | Bucket or blade fouling C | Steam Turbine | High Pressure Turbine | D1 | Forced - Immediate | 2016 | Coal | CC | 100 | Fossil-Steam | WECC | Summer | 0.36666 | 11 | 1 | 7 | 4014-Bucket or blade fouling C | D1-Forced - Immediate | 100-Fossil-Steam
4014 | Bucket or blade fouling C | Steam Turbine | High Pressure Turbine | D1 | Forced - Immediate | 2016 | Coal | CC | 100 | Fossil-Steam | WECC | Summer | 0.91666 | 11 | 1 | 18 | 4014-Bucket or blade fouling C | D1-Forced - Immediate | 100-Fossil-Steam
4014 | Bucket or blade fouling C | Steam Turbine | High Pressure Turbine | D1 | Forced - Immediate | 2016 | Coal | CC | 100 | Fossil-Steam | WECC | Summer | 2.9333 | 11 | 1 | 1 | 4014-Bucket or blade fouling C | D1-Forced - Immediate | 100-Fossil-Steam
4014 | Bucket or blade fouling C | Steam Turbine | High Pressure Turbine | D1 | Forced - Immediate | 2016 | Coal | CC | 100 | Fossil-Steam | WECC | Summer | 4.4 | 11 | 1 | 2 | 4014-Bucket or blade fouling C | D1-Forced - Immediate | 100-Fossil-Steam
4014 | Bucket or blade fouling C | Steam Turbine | High Pressure Turbine | D1 | Forced - Immediate | 2016 | Coal | CC | 100 | Fossil-Steam | WECC | Summer | 5.3167 | 11 | 1 | 1 | 4014-Bucket or blade fouling C | D1-Forced - Immediate | 100-Fossil-Steam
4014 | Bucket or blade fouling C | Steam Turbine | High Pressure Turbine | D1 | Forced - Immediate | 2016 | Coal | CC | 100 | Fossil-Steam | WECC | Summer | 5.6833 | 11 | 1 | 4 | 4014-Bucket or blade fouling C | D1-Forced - Immediate | 100-Fossil-Steam
4014 | Bucket or blade fouling C | Steam Turbine | High Pressure Turbine | D1 | Forced - Immediate | 2016 | Coal | CC | 100 | Fossil-Steam | WECC | Summer | 7.5167 | 11 | 1 | 1 | 4014-Bucket or blade fouling C | D1-Forced - Immediate | 100-Fossil-Steam
4014 | Bucket or blade fouling C | Steam Turbine | High Pressure Turbine | D1 | Forced - Immediate | 2016 | Coal | CC | 100 | Fossil-Steam | WECC | Summer | 10.8167 | 11 | 1 | 1 | 4014-Bucket or blade fouling C | D1-Forced - Immediate | 100-Fossil-Steam
4014 | Bucket or blade fouling C | Steam Turbine | High Pressure Turbine | D1 | Forced - Immediate | 2016 | Coal | CC | 100 | Fossil-Steam | NPCC | Summer | 13.5533 | 1.9 | 1 | 1 | 4014-Bucket or blade fouling C | D1-Forced - Immediate | 100-Fossil-Steam
4014 | Bucket or blade fouling C | Steam Turbine | High Pressure Turbine | D1 | Forced - Immediate | 2016 | Coal | CC | 100 | Fossil-Steam | WECC | Summer | 14.85 | 11 | 1 | 2 | 4014-Bucket or blade fouling C | D1-Forced - Immediate | 100-Fossil-Steam
4014 | Bucket or blade fouling C | Steam Turbine | High Pressure Turbine | D1 | Forced - Immediate | 2016 | Coal | CC | 100 | Fossil-Steam | WECC | Summer | 17.05 | 11 | 1 | 1 | 4014-Bucket or blade fouling C | D1-Forced - Immediate | 100-Fossil-Steam
4014 | Bucket or blade fouling C | Steam Turbine | High Pressure Turbine | D1 | Forced - Immediate | 2016 | Coal | CC | 100 | Fossil-Steam | WECC | Summer | 20.5333 | 11 | 1 | 1 | 4014-Bucket or blade fouling C | D1-Forced - Immediate | 100-Fossil-Steam
4014 | Bucket or blade fouling C | Steam Turbine | High Pressure Turbine | D1 | Forced - Immediate | 2016 | Coal | CC | 100 | Fossil-Steam | WECC | Summer | 21.6333 | 11 | 1 | 1 | 4014-Bucket or blade fouling C | D1-Forced - Immediate | 100-Fossil-Steam
4014 | Bucket or blade fouling C | Steam Turbine | High Pressure Turbine | D1 | Forced - Immediate | 2016 | Coal | CC | 100 | Fossil-Steam | NPCC | Summer | 29.165 | 1.9 | 1 | 1 | 4014-Bucket or blade fouling C | D1-Forced - Immediate | 100-Fossil-Steam
4014 | Bucket or blade fouling C | Steam Turbine | High Pressure Turbine | D1 | Forced - Immediate | 2016 | Coal | CC | 100 | Fossil-Steam | WECC | Summer | 30.4333 | 11 | 1 | 1 | 4014-Bucket or blade fouling C | D1-Forced - Immediate | 100-Fossil-Steam
4014 | Bucket or blade fouling C | Steam Turbine | High Pressure Turbine | D1 | Forced - Immediate | 2016 | Coal | CC | 100 | Fossil-Steam | WECC | Summer | 32.2667 | 11 | 1 | 1 | 4014-Bucket or blade fouling C | D1-Forced - Immediate | 100-Fossil-Steam
4014 | Bucket or blade fouling C | Steam Turbine | High Pressure Turbine | D1 | Forced - Immediate | 2016 | Coal | CC | 100 | Fossil-Steam | NPCC | Summer | 32.64 | 3.2 | 1 | 1 | 4014-Bucket or blade fouling C | D1-Forced - Immediate | 100-Fossil-Steam
4014 | Bucket or blade fouling C | Steam Turbine | High Pressure Turbine | D1 | Forced - Immediate | 2016 | Coal | CC | 100 | Fossil-Steam | WECC | Summer | 54.45 | 11 | 1 | 1 | 4014-Bucket or blade fouling C | D1-Forced - Immediate | 100-Fossil-Steam
4014 | Bucket or blade fouling C | Steam Turbine | High Pressure Turbine | D1 | Forced - Immediate | 2016 | Coal | CC | 100 | Fossil-Steam | WECC | Summer | 63.8 | 11 | 1 | 1 | 4014-Bucket or blade fouling C | D1-Forced - Immediate | 100-Fossil-Steam
4014 | Bucket or blade fouling C | Steam Turbine | High Pressure Turbine | D1 | Forced - Immediate | 2016 | Coal | CC | 100 | Fossil-Steam | WECC | Summer | 79.0167 | 11 | 1 | 1 | 4014-Bucket or blade fouling C | D1-Forced - Immediate | 100-Fossil-Steam
4014 | Bucket or blade fouling C | Steam Turbine | High Pressure Turbine | D1 | Forced - Immediate | 2016 | Coal | CC | 100 | Fossil-Steam | WECC | Summer | 80.85 | 11 | 1 | 1 | 4014-Bucket or blade fouling C | D1-Forced - Immediate | 100-Fossil-Steam
4014 | Bucket or blade fouling C | Steam Turbine | High Pressure Turbine | D1 | Forced - Immediate | 2016 | Coal | CC | 100 | Fossil-Steam | NPCC | Summer | 103.0933 | 3.2 | 1 | 1 | 4014-Bucket or blade fouling C | D1-Forced - Immediate | 100-Fossil-Steam
4014 | Bucket or blade fouling C | Steam Turbine | High Pressure Turbine | D1 | Forced - Immediate | 2016 | Coal | CC | 100 | Fossil-Steam | WECC | Summer | 103.7667 | 11 | 1 | 1 | 4014-Bucket or blade fouling C | D1-Forced - Immediate | 100-Fossil-Steam
4014 | Bucket or blade fouling C | Steam Turbine | High Pressure Turbine | D1 | Forced - Immediate | 2016 | Coal | CC | 100 | Fossil-Steam | WECC | Summer | 200.2 | 11 | 1 | 1 | 4014-Bucket or blade fouling C | D1-Forced - Immediate | 100-Fossil-Steam
4014 | Bucket or blade fouling C | Steam Turbine | High Pressure Turbine | D1 | Forced - Immediate | 2016 | Coal | CC | 100 | Fossil-Steam | WECC | Summer | 201.85 | 11 | 1 | 1 | 4014-Bucket or blade fouling C | D1-Forced - Immediate | 100-Fossil-Steam
4014 | Bucket or blade fouling C | Steam Turbine | High Pressure Turbine | D1 | Forced - Immediate | 2016 | Coal | CC | 100 | Fossil-Steam | WECC | Summer | 202.7667 | 11 | 1 | 1 | 4014-Bucket or blade fouling C | D1-Forced - Immediate | 100-Fossil-Steam
4014 | Bucket or blade fouling C | Steam Turbine | High Pressure Turbine | D1 | Forced - Immediate | 2016 | Coal | CC | 100 | Fossil-Steam | WECC | Summer | 204.05 | 11 | 1 | 2 | 4014-Bucket or blade fouling C | D1-Forced - Immediate | 100-Fossil-Steam
4014 | Bucket or blade fouling C | Steam Turbine | High Pressure Turbine | D1 | Forced - Immediate | 2016 | Coal | CC | 100 | Fossil-Steam | WECC | Summer | 210.2833 | 11 | 1 | 1 | 4014-Bucket or blade fouling C | D1-Forced - Immediate | 100-Fossil-Steam
4014 | Bucket or blade fouling C | Steam Turbine | High Pressure Turbine | D1 | Forced - Immediate | 2016 | Coal | CC | 100 | Fossil-Steam | WECC | Summer | 226.9667 | 11 | 1 | 1 | 4014-Bucket or blade fouling C | D1-Forced - Immediate | 100-Fossil-Steam
4014 | Bucket or blade fouling C | Steam Turbine | High Pressure Turbine | D1 | Forced - Immediate | 2016 | Coal | CC | 100 | Fossil-Steam | WECC | Summer | 261.2 | 24 | 1 | 1 | 4014-Bucket or blade fouling C | D1-Forced - Immediate | 100-Fossil-Steam
4014 | Bucket or blade fouling C | Steam Turbine | High Pressure Turbine | D1 | Forced - Immediate | 2016 | Coal | CC | 100 | Fossil-Steam | WECC | Summer | 430.65 | 319 | 1 | 1 | 4014-Bucket or blade fouling C | D1-Forced - Immediate | 100-Fossil-Steam
4014 | Bucket or blade fouling C | Steam Turbine | High Pressure Turbine | D1 | Forced - Immediate | 2016 | Coal | CC | 100 | Fossil-Steam | WECC | Summer | 552.8 | 24 | 1 | 1 | 4014-Bucket or blade fouling C | D1-Forced - Immediate | 100-Fossil-Steam
4014 | Bucket or blade fouling C | Steam Turbine | High Pressure Turbine | D1 | Forced - Immediate | 2016 | Coal | CC | 100 | Fossil-Steam | NPCC | Summer | 667.5017 | 1.9 | 1 | 1 | 4014-Bucket or blade fouling C | D1-Forced - Immediate | 100-Fossil-Steam
4014 | Bucket or blade fouling C | Steam Turbine | High Pressure Turbine | D1 | Forced - Immediate | 2016 | Coal | CC | 100 | Fossil-Steam | WECC | Summer | 1114.4 | 24 | 1 | 1 | 4014-Bucket or blade fouling C | D1-Forced - Immediate | 100-Fossil-Steam
4014 | Bucket or blade fouling C | Steam Turbine | High Pressure Turbine | D1 | Forced - Immediate | 2016 | Coal | CC | 100 | Fossil-Steam | WECC | Summer | 2108.4 | 24 | 1 | 1 | 4014-Bucket or blade fouling C | D1-Forced - Immediate | 100-Fossil-Steam
4014 | Bucket or blade fouling C | Steam Turbine | High Pressure Turbine | D1 | Forced - Immediate | 2016 | Coal | CC | 100 | Fossil-Steam | WECC | Winter | 0.59999 | 9 | 1 | 3 | 4014-Bucket or blade fouling C | D1-Forced - Immediate | 100-Fossil-Steam
4014 | Bucket or blade fouling C | Steam Turbine | High Pressure Turbine | D1 | Forced - Immediate | 2016 | Coal | CC | 100 | Fossil-Steam | WECC | Winter | 0.6 | 12 | 1 | 1 | 4014-Bucket or blade fouling C | D1-Forced - Immediate | 100-Fossil-Steam
4014 | Bucket or blade fouling C | Steam Turbine | High Pressure Turbine | D1 | Forced - Immediate | 2016 | Coal | CC | 100 | Fossil-Steam | WECC | Winter | 0.66666 | 10 | 1 | 3 | 4014-Bucket or blade fouling C | D1-Forced - Immediate | 100-Fossil-Steam
4014 | Bucket or blade fouling C | Steam Turbine | High Pressure Turbine | D1 | Forced - Immediate | 2016 | Coal | CC | 100 | Fossil-Steam | WECC | Winter | 2.2 | 3 | 1 | 1 | 4014-Bucket or blade fouling C | D1-Forced - Immediate | 100-Fossil-Steam
4014 | Bucket or blade fouling C | Steam Turbine | High Pressure Turbine | D1 | Forced - Immediate | 2016 | Coal | CC | 100 | Fossil-Steam | WECC | Winter | 3.3333 | 10 | 1 | 1 | 4014-Bucket or blade fouling C | D1-Forced - Immediate | 100-Fossil-Steam
4014 | Bucket or blade fouling C | Steam Turbine | High Pressure Turbine | D1 | Forced - Immediate | 2016 | Coal | CC | 100 | Fossil-Steam | WECC | Winter | 3.6667 | 5 | 1 | 1 | 4014-Bucket or blade fouling C | D1-Forced - Immediate | 100-Fossil-Steam
4014 | Bucket or blade fouling C | Steam Turbine | High Pressure Turbine | D1 | Forced - Immediate | 2016 | Coal | CC | 100 | Fossil-Steam | WECC | Winter | 4.7667 | 11 | 1 | 1 | 4014-Bucket or blade fouling C | D1-Forced - Immediate | 100-Fossil-Steam
4014 | Bucket or blade fouling C | Steam Turbine | High Pressure Turbine | D1 | Forced - Immediate | 2016 | Coal | CC | 100 | Fossil-Steam | WECC | Winter | 8.25 | 9 | 1 | 1 | 4014-Bucket or blade fouling C | D1-Forced - Immediate | 100-Fossil-Steam
4014 | Bucket or blade fouling C | Steam Turbine | High Pressure Turbine | D1 | Forced - Immediate | 2016 | Coal | CC | 100 | Fossil-Steam | WECC | Winter | 12.75 | 9 | 1 | 1 | 4014-Bucket or blade fouling C | D1-Forced - Immediate | 100-Fossil-Steam
4014 | Bucket or blade fouling C | Steam Turbine | High Pressure Turbine | D1 | Forced - Immediate | 2016 | Coal | CC | 100 | Fossil-Steam | WECC | Winter | 18.45 | 9 | 1 | 1 | 4014-Bucket or blade fouling C | D1-Forced - Immediate | 100-Fossil-Steam
4014 | Bucket or blade fouling C | Steam Turbine | High Pressure Turbine | D1 | Forced - Immediate | 2016 | Coal | CC | 100 | Fossil-Steam | NPCC | Winter | 18.625 | 7.5 | 1 | 1 | 4014-Bucket or blade fouling C | D1-Forced - Immediate | 100-Fossil-Steam
4014 | Bucket or blade fouling C | Steam Turbine | High Pressure Turbine | D1 | Forced - Immediate | 2016 | Coal | CC | 100 | Fossil-Steam | WECC | Winter | 19.25 | 11 | 1 | 1 | 4014-Bucket or blade fouling C | D1-Forced - Immediate | 100-Fossil-Steam
4014 | Bucket or blade fouling C | Steam Turbine | High Pressure Turbine | D1 | Forced - Immediate | 2016 | Coal | CC | 100 | Fossil-Steam | WECC | Winter | 29 | 10 | 1 | 1 | 4014-Bucket or blade fouling C | D1-Forced - Immediate | 100-Fossil-Steam
4014 | Bucket or blade fouling C | Steam Turbine | High Pressure Turbine | D1 | Forced - Immediate | 2016 | Coal | CC | 100 | Fossil-Steam | WECC | Winter | 31.4667 | 4 | 1 | 1 | 4014-Bucket or blade fouling C | D1-Forced - Immediate | 100-Fossil-Steam
4014 | Bucket or blade fouling C | Steam Turbine | High Pressure Turbine | D1 | Forced - Immediate | 2016 | Coal | CC | 100 | Fossil-Steam | WECC | Winter | 32.5 | 10 | 1 | 1 | 4014-Bucket or blade fouling C | D1-Forced - Immediate | 100-Fossil-Steam
4014 | Bucket or blade fouling C | Steam Turbine | High Pressure Turbine | D1 | Forced - Immediate | 2016 | Coal | CC | 100 | Fossil-Steam | WECC | Winter | 34.8333 | 11 | 1 | 1 | 4014-Bucket or blade fouling C | D1-Forced - Immediate | 100-Fossil-Steam
4014 | Bucket or blade fouling C | Steam Turbine | High Pressure Turbine | D1 | Forced - Immediate | 2016 | Coal | CC | 100 | Fossil-Steam | WECC | Winter | 43.8333 | 10 | 1 | 1 | 4014-Bucket or blade fouling C | D1-Forced - Immediate | 100-Fossil-Steam
4014 | Bucket or blade fouling C | Steam Turbine | High Pressure Turbine | D1 | Forced - Immediate | 2016 | Coal | CC | 100 | Fossil-Steam | WECC | Winter | 46.8333 | 10 | 1 | 1 | 4014-Bucket or blade fouling C | D1-Forced - Immediate | 100-Fossil-Steam
4014 | Bucket or blade fouling C | Steam Turbine | High Pressure Turbine | D1 | Forced - Immediate | 2016 | Coal | CC | 100 | Fossil-Steam | WECC | Winter | 48.7667 | 11 | 1 | 1 | 4014-Bucket or blade fouling C | D1-Forced - Immediate | 100-Fossil-Steam
4014 | Bucket or blade fouling C | Steam Turbine | High Pressure Turbine | D1 | Forced - Immediate | 2016 | Coal | CC | 100 | Fossil-Steam | WECC | Winter | 53.7167 | 11 | 1 | 1 | 4014-Bucket or blade fouling C | D1-Forced - Immediate | 100-Fossil-Steam
4014 | Bucket or blade fouling C | Steam Turbine | High Pressure Turbine | D1 | Forced - Immediate | 2016 | Coal | CC | 100 | Fossil-Steam | WECC | Winter | 53.9 | 11 | 1 | 1 | 4014-Bucket or blade fouling C | D1-Forced - Immediate | 100-Fossil-Steam
4014 | Bucket or blade fouling C | Steam Turbine | High Pressure Turbine | D1 | Forced - Immediate | 2016 | Coal | CC | 100 | Fossil-Steam | NPCC | Winter | 59.4667 | 3.2 | 1 | 1 | 4014-Bucket or blade fouling C | D1-Forced - Immediate | 100-Fossil-Steam
4014 | Bucket or blade fouling C | Steam Turbine | High Pressure Turbine | D1 | Forced - Immediate | 2016 | Coal | CC | 100 | Fossil-Steam | WECC | Winter | 88 | 11 | 1 | 1 | 4014-Bucket or blade fouling C | D1-Forced - Immediate | 100-Fossil-Steam
4014 | Bucket or blade fouling C | Steam Turbine | High Pressure Turbine | D1 | Forced - Immediate | 2016 | Coal | CC | 100 | Fossil-Steam | WECC | Winter | 100.65 | 11 | 1 | 1 | 4014-Bucket or blade fouling C | D1-Forced - Immediate | 100-Fossil-Steam
4014 | Bucket or blade fouling C | Steam Turbine | High Pressure Turbine | D1 | Forced - Immediate | 2016 | Coal | CC | 100 | Fossil-Steam | WECC | Winter | 124.6667 | 11 | 1 | 1 | 4014-Bucket or blade fouling C | D1-Forced - Immediate | 100-Fossil-Steam
4014 | Bucket or blade fouling C | Steam Turbine | High Pressure Turbine | D1 | Forced - Immediate | 2016 | Coal | CC | 100 | Fossil-Steam | WECC | Winter | 207.3 | 9 | 1 | 1 | 4014-Bucket or blade fouling C | D1-Forced - Immediate | 100-Fossil-Steam
4014 | Bucket or blade fouling C | Steam Turbine | High Pressure Turbine | D1 | Forced - Immediate | 2016 | Coal | CC | 100 | Fossil-Steam | WECC | Winter | 207.9 | 11 | 1 | 1 | 4014-Bucket or blade fouling C | D1-Forced - Immediate | 100-Fossil-Steam
4014 | Bucket or blade fouling C | Steam Turbine | High Pressure Turbine | D1 | Forced - Immediate | 2016 | Coal | CC | 100 | Fossil-Steam | WECC | Winter | 217.9833 | 11 | 1 | 1 | 4014-Bucket or blade fouling C | D1-Forced - Immediate | 100-Fossil-Steam
4014 | Bucket or blade fouling C | Steam Turbine | High Pressure Turbine | D1 | Forced - Immediate | 2016 | Coal | CC | 100 | Fossil-Steam | WECC | Winter | 259.6 | 11 | 1 | 1 | 4014-Bucket or blade fouling C | D1-Forced - Immediate | 100-Fossil-Steam
4014 | Bucket or blade fouling C | Steam Turbine | High Pressure Turbine | D1 | Forced - Immediate | 2016 | Coal | CC | 100 | Fossil-Steam | NPCC | Winter | 390.3467 | 3.2 | 1 | 1 | 4014-Bucket or blade fouling C | D1-Forced - Immediate | 100-Fossil-Steam
4014 | Bucket or blade fouling C | Steam Turbine | High Pressure Turbine | D1 | Forced - Immediate | 2016 | Coal | CC | 100 | Fossil-Steam | NPCC | Winter | 539.22 | 11.4 | 1 | 1 | 4014-Bucket or blade fouling C | D1-Forced - Immediate | 100-Fossil-Steam
4014 | Bucket or blade fouling C | Steam Turbine | High Pressure Turbine | D1 | Forced - Immediate | 2016 | Coal | CC | 100 | Fossil-Steam | NPCC | Winter | 2638.5 | 7.5 | 1 | 1 | 4014-Bucket or blade fouling C | D1-Forced - Immediate | 100-Fossil-Steam
4014 | Bucket or blade fouling C | Steam Turbine | High Pressure Turbine | D1 | Forced - Immediate | 2016 | Coal | CC | 100 | Fossil-Steam | SERC | Winter | 6064.5 | 9 | 1 | 1 | 4014-Bucket or blade fouling C | D1-Forced - Immediate | 100-Fossil-Steam
4014 | Bucket or blade fouling C | Steam Turbine | High Pressure Turbine | D1 | Forced - Immediate | 2016 | Coal | CC | 100 | Fossil-Steam | SERC | Winter | 9744 | 14 | 1 | 1 | 4014-Bucket or blade fouling C | D1-Forced - Immediate | 100-Fossil-Steam
4014 | Bucket or blade fouling C | Steam Turbine | High Pressure Turbine | D1 | Forced - Immediate | 2016 | Gas | GG | 100 | Fossil-Steam | SERC | Summer | 395 | 10 | 1 | 1 | 4014-Bucket or blade fouling C | D1-Forced - Immediate | 100-Fossil-Steam
4014 | Bucket or blade fouling C | Steam Turbine | High Pressure Turbine | D1 | Forced - Immediate | 2016 | Gas | GG | 100 | Fossil-Steam | SERC | Summer | 469.5833 | 5 | 1 | 1 | 4014-Bucket or blade fouling C | D1-Forced - Immediate | 100-Fossil-Steam
4015 | Wheels or spindles A | Steam Turbine | High Pressure Turbine | D1 | Forced - Immediate | 2016 | Coal | CC | 100 | Fossil-Steam | WECC | Winter | 464.6666 | 164 | 1 | 1 | 4015-Wheels or spindles A | D1-Forced - Immediate | 100-Fossil-Steam
4020 | Shaft seals B | Steam Turbine | High Pressure Turbine | D1 | Forced - Immediate | 2016 | Gas | GG | 100 | Fossil-Steam | SERC | Off-Peak | 18700.1665 | 365 | 1 | 1 | 4020-Shaft seals B | D1-Forced - Immediate | 100-Fossil-Steam
4020 | Shaft seals B | Steam Turbine | High Pressure Turbine | U2 | Forced - Delayed | 2016 | Gas | GG | 862 | CoG steam units | SERC | Off-Peak | 1896.7767 | 34.91 | 1 | 1 | 4020-Shaft seals B | U2-Forced - Delayed | 862-CoG steam units
4030 | Rotor shaft C | Steam Turbine | High Pressure Turbine | D1 | Forced - Immediate | 2016 | Coal | CC | 100 | Fossil-Steam | MRO | Off-Peak | 97.65 | 93 | 1 | 1 | 4030-Rotor shaft C | D1-Forced - Immediate | 100-Fossil-Steam
4030 | Rotor shaft C | Steam Turbine | High Pressure Turbine | D1 | Forced - Immediate | 2016 | Coal | CC | 100 | Fossil-Steam | RFC | Summer | 105.6 | 44 | 1 | 1 | 4030-Rotor shaft C | D1-Forced - Immediate | 100-Fossil-Steam
4030 | Rotor shaft C | Steam Turbine | High Pressure Turbine | U1 | Forced - Immediate | 2016 | Coal | CC | 100 | Fossil-Steam | TRE | Off-Peak | 54354.3 | 858 | 1 | 1 | 4030-Rotor shaft C | U1-Forced - Immediate | 100-Fossil-Steam
4030 | Rotor shaft C | Steam Turbine | High Pressure Turbine | SF | Startup Failure | 2016 | Gas | GG | 100 | Fossil-Steam | SERC | Summer | 494.6666 | 106 | 1 | 1 | 4030-Rotor shaft C | SF-Startup Failure | 100-Fossil-Steam
4030 | Rotor shaft C | Steam Turbine | High Pressure Turbine | D1 | Forced - Immediate | 2016 | Gas | GG | 850 | Combined Cycle Block | TRE | Summer | 272.9661 | 862 | 1 | 1 | 4030-Rotor shaft C | D1-Forced - Immediate | 850-Combined Cycle Block
4030 | Rotor shaft C | Steam Turbine | High Pressure Turbine | D1 | Forced - Immediate | 2016 | Gas | GG | 850 | Combined Cycle Block | TRE | Summer | 360.7998 | 492 | 1 | 1 | 4030-Rotor shaft C | D1-Forced - Immediate | 850-Combined Cycle Block
4030 | Rotor shaft C | Steam Turbine | High Pressure Turbine | U1 | Forced - Immediate | 2016 | Gas | GG | 851 | CC GT units | TRE | Winter | 64.9999 | 75 | 1 | 1 | 4030-Rotor shaft C | U1-Forced - Immediate | 851-CC GT units
4030 | Rotor shaft C | Steam Turbine | High Pressure Turbine | U1 | Forced - Immediate | 2016 | Gas | GG | 851 | CC GT units | SERC | Summer | 250081.1666 | 151 | 1 | 1 | 4030-Rotor shaft C | U1-Forced - Immediate | 851-CC GT units
4030 | Rotor shaft C | Steam Turbine | High Pressure Turbine | SF | Startup Failure | 2016 | Gas | GG | 852 | CC steam units | SERC | Off-Peak | 1982.0832 | 355 | 1 | 1 | 4030-Rotor shaft C | SF-Startup Failure | 852-CC steam units
4030 | Rotor shaft C | Steam Turbine | High Pressure Turbine | U1 | Forced - Immediate | 2016 | Waste Heat | WH | 852 | CC steam units | WECC | Winter | 202.9999 | 210 | 1 | 1 | 4030-Rotor shaft C | U1-Forced - Immediate | 852-CC steam units
4040 | Bearings C | Steam Turbine | High Pressure Turbine | D1 | Forced - Immediate | 2016 | Coal | CC | 100 | Fossil-Steam | RFC | Summer | 3707.4 | 37 | 1 | 1 | 4040-Bearings C | D1-Forced - Immediate | 100-Fossil-Steam
4040 | Bearings C | Steam Turbine | High Pressure Turbine | D1 | Forced - Immediate | 2016 | Gas | GG | 100 | Fossil-Steam | WECC | Summer | 1607.9166 | 85 | 1 | 1 | 4040-Bearings C | D1-Forced - Immediate | 100-Fossil-Steam
4040 | Bearings C | Steam Turbine | High Pressure Turbine | U1 | Forced - Immediate | 2016 | Coal | CC | 100 | Fossil-Steam | RFC | Off-Peak | 6861.3999 | 78 | 1 | 1 | 4040-Bearings C | U1-Forced - Immediate | 100-Fossil-Steam
4040 | Bearings C | Steam Turbine | High Pressure Turbine | U1 | Forced - Immediate | 2016 | Gas | GG | 100 | Fossil-Steam | WECC | Summer | 360.5333 | 104 | 1 | 1 | 4040-Bearings C | U1-Forced - Immediate | 100-Fossil-Steam
4040 | Bearings C | Steam Turbine | High Pressure Turbine | U1 | Forced - Immediate | 2016 | Gas | GG | 100 | Fossil-Steam | TRE | Summer | 3787.6665 | 220 | 1 | 1 | 4040-Bearings C | U1-Forced - Immediate | 100-Fossil-Steam
4040 | Bearings C | Steam Turbine | High Pressure Turbine | D1 | Forced - Immediate | 2016 | Coal | CC | 100 | Fossil-Steam | RFC | Summer | 1386.5 | 47 | 1 | 1 | 4040-Bearings C | D1-Forced - Immediate | 100-Fossil-Steam
4040 | Bearings C | Steam Turbine | High Pressure Turbine | D1 | Forced - Immediate | 2016 | Coal | CC | 100 | Fossil-Steam | RFC | Summer | 3520.9166 | 55 | 1 | 1 | 4040-Bearings C | D1-Forced - Immediate | 100-Fossil-Steam
4040 | Bearings C | Steam Turbine | High Pressure Turbine | D1 | Forced - Immediate | 2016 | Coal | CC | 100 | Fossil-Steam | RFC | Summer | 8513.7 | 177 | 1 | 1 | 4040-Bearings C | D1-Forced - Immediate | 100-Fossil-Steam
4040 | Bearings C | Steam Turbine | High Pressure Turbine | D1 | Forced - Immediate | 2016 | Gas | GG | 100 | Fossil-Steam | WECC | Off-Peak | 185.3333 | 80 | 1 | 1 | 4040-Bearings C | D1-Forced - Immediate | 100-Fossil-Steam
4040 | Bearings C | Steam Turbine | High Pressure Turbine | D1 | Forced - Immediate | 2016 | Gas | GG | 100 | Fossil-Steam | WECC | Summer | 508.25 | 95 | 1 | 1 | 4040-Bearings C | D1-Forced - Immediate | 100-Fossil-Steam
4040 | Bearings C | Steam Turbine | High Pressure Turbine | SF | Startup Failure | 2016 | Coal | CC | 100 | Fossil-Steam | RFC | Winter | 471.9 | 78 | 1 | 1 | 4040-Bearings C | SF-Startup Failure | 100-Fossil-Steam
4040 | Bearings C | Steam Turbine | High Pressure Turbine | U1 | Forced - Immediate | 2016 | Gas | GG | 100 | Fossil-Steam | TRE | Off-Peak | 182695.3333 | 220 | 1 | 1 | 4040-Bearings C | U1-Forced - Immediate | 100-Fossil-Steam
4040 | Bearings C | Steam Turbine | High Pressure Turbine | D1 | Forced - Immediate | 2016 | Coal | CC | 100 | Fossil-Steam | SERC | Summer | 2425 | 100 | 1 | 1 | 4040-Bearings C | D1-Forced - Immediate | 100-Fossil-Steam
4040 | Bearings C | Steam Turbine | High Pressure Turbine | D1 | Forced - Immediate | 2016 | Coal | CC | 100 | Fossil-Steam | RFC | Summer | 6936.8833 | 37 | 1 | 1 | 4040-Bearings C | D1-Forced - Immediate | 100-Fossil-Steam
4040 | Bearings C | Steam Turbine | High Pressure Turbine | D1 | Forced - Immediate | 2016 | Gas | GG | 100 | Fossil-Steam | WECC | Summer | 279.4333 | 83 | 1 | 1 | 4040-Bearings C | D1-Forced - Immediate | 100-Fossil-Steam
4040 | Bearings C | Steam Turbine | High Pressure Turbine | D1 | Forced - Immediate | 2016 | Coal | CC | 100 | Fossil-Steam | RFC | Summer | 773.3333 | 64 | 1 | 1 | 4040-Bearings C | D1-Forced - Immediate | 100-Fossil-Steam
4040 | Bearings C | Steam Turbine | High Pressure Turbine | D1 | Forced - Immediate | 2016 | Coal | CC | 100 | Fossil-Steam | RFC | Summer | 2153.05 | 51 | 1 | 1 | 4040-Bearings C | D1-Forced - Immediate | 100-Fossil-Steam
4040 | Bearings C | Steam Turbine | High Pressure Turbine | D1 | Forced - Immediate | 2016 | Gas | GG | 100 | Fossil-Steam | WECC | Summer | 13.4167 | 35 | 1 | 1 | 4040-Bearings C | D1-Forced - Immediate | 100-Fossil-Steam
4040 | Bearings C | Steam Turbine | High Pressure Turbine | D1 | Forced - Immediate | 2016 | Gas | GG | 100 | Fossil-Steam | WECC | Summer | 249.3333 | 85 | 1 | 1 | 4040-Bearings C | D1-Forced - Immediate | 100-Fossil-Steam
4040 | Bearings C | Steam Turbine | High Pressure Turbine | U1 | Forced - Immediate | 2016 | Coal | CC | 100 | Fossil-Steam | RFC | Winter | 195 | 78 | 1 | 1 | 4040-Bearings C | U1-Forced - Immediate | 100-Fossil-Steam
4040 | Bearings C | Steam Turbine | High Pressure Turbine | U1 | Forced - Immediate | 2016 | Gas | GG | 100 | Fossil-Steam | TRE | Summer | 315.4666 | 169 | 1 | 1 | 4040-Bearings C | U1-Forced - Immediate | 100-Fossil-Steam
4040 | Bearings C | Steam Turbine | High Pressure Turbine | U1 | Forced - Immediate | 2016 | Gas | GG | 100 | Fossil-Steam | TRE | Summer | 5807.9666 | 169 | 1 | 1 | 4040-Bearings C | U1-Forced - Immediate | 100-Fossil-Steam
4040 | Bearings C | Steam Turbine | High Pressure Turbine | D1 | Forced - Immediate | 2016 | Coal | CC | 100 | Fossil-Steam | SERC | Summer | 1394.3333 | 89 | 1 | 1 | 4040-Bearings C | D1-Forced - Immediate | 100-Fossil-Steam
4040 | Bearings C | Steam Turbine | High Pressure Turbine | D1 | Forced - Immediate | 2016 | Gas | GG | 100 | Fossil-Steam | WECC | Summer | 85.75 | 35 | 1 | 1 | 4040-Bearings C | D1-Forced - Immediate | 100-Fossil-Steam
4040 | Bearings C | Steam Turbine | High Pressure Turbine | U1 | Forced - Immediate | 2016 | Coal | CC | 100 | Fossil-Steam | RFC | Winter | 8613.333 | 850 | 1 | 1 | 4040-Bearings C | U1-Forced - Immediate | 100-Fossil-Steam
4040 | Bearings C | Steam Turbine | High Pressure Turbine | D1 | Forced - Immediate | 2016 | Coal | CC | 100 | Fossil-Steam | MRO | Off-Peak | 569.9999 | 171 | 1 | 1 | 4040-Bearings C | D1-Forced - Immediate | 100-Fossil-Steam
4040 | Bearings C | Steam Turbine | High Pressure Turbine | D1 | Forced - Immediate | 2016 | Coal | CC | 100 | Fossil-Steam | RFC | Off-Peak | 5690 | 20 | 1 | 1 | 4040-Bearings C | D1-Forced - Immediate | 100-Fossil-Steam
4040 | Bearings C | Steam Turbine | High Pressure Turbine | U1 | Forced - Immediate | 2016 | Gas | GG | 100 | Fossil-Steam | WECC | Summer | 3877.1999 | 81 | 1 | 1 | 4040-Bearings C | U1-Forced - Immediate | 100-Fossil-Steam
4040 | Bearings C | Steam Turbine | High Pressure Turbine | D1 | Forced - Immediate | 2016 | Coal | CC | 100 | Fossil-Steam | SERC | Summer | 2190 | 120 | 1 | 1 | 4040-Bearings C | D1-Forced - Immediate | 100-Fossil-Steam
4040 | Bearings C | Steam Turbine | High Pressure Turbine | D1 | Forced - Immediate | 2016 | Gas | GG | 100 | Fossil-Steam | WECC | Off-Peak | 27.5 | 25 | 1 | 1 | 4040-Bearings C | D1-Forced - Immediate | 100-Fossil-Steam
4040 | Bearings C | Steam Turbine | High Pressure Turbine | SF | Startup Failure | 2016 | Gas | GG | 100 | Fossil-Steam | MRO | Summer | 1390.7998 | 342 | 1 | 1 | 4040-Bearings C | SF-Startup Failure | 100-Fossil-Steam
4040 | Bearings C | Steam Turbine | High Pressure Turbine | U1 | Forced - Immediate | 2016 | Coal | CC | 100 | Fossil-Steam | MRO | Summer | 12326.4959 | 159.12 | 1 | 1 | 4040-Bearings C | U1-Forced - Immediate | 100-Fossil-Steam
4040 | Bearings C | Steam Turbine | High Pressure Turbine | U3 | Forced - Postponed | 2016 | Coal | CC | 100 | Fossil-Steam | RFC | Summer | 3348.4331 | 311 | 1 | 1 | 4040-Bearings C | U3-Forced - Postponed | 100-Fossil-Steam
4040 | Bearings C | Steam Turbine | High Pressure Turbine | D1 | Forced - Immediate | 2016 | Coal | CC | 100 | Fossil-Steam | SERC | Summer | 366.1666 | 130 | 1 | 1 | 4040-Bearings C | D1-Forced - Immediate | 100-Fossil-Steam
4040 | Bearings C | Steam Turbine | High Pressure Turbine | D1 | Forced - Immediate | 2016 | Coal | CC | 100 | Fossil-Steam | RFC | Summer | 402.6833 | 37 | 1 | 1 | 4040-Bearings C | D1-Forced - Immediate | 100-Fossil-Steam
4040 | Bearings C | Steam Turbine | High Pressure Turbine | D1 | Forced - Immediate | 2016 | Coal | CC | 100 | Fossil-Steam | RFC | Summer | 3770 | 65 | 1 | 1 | 4040-Bearings C | D1-Forced - Immediate | 100-Fossil-Steam
4040 | Bearings C | Steam Turbine | High Pressure Turbine | U1 | Forced - Immediate | 2016 | Nuclear | NU | 200 | Nuclear | NPCC | Winter | 1272 | 636 | 1 | 1 | 4040-Bearings C | U1-Forced - Immediate | 200-Nuclear
4040 | Bearings C | Steam Turbine | High Pressure Turbine | D1 | Forced - Immediate | 2016 | Nuclear | NU | 200 | Nuclear | NPCC | Winter | 35.09 | 175.45 | 1 | 1 | 4040-Bearings C | D1-Forced - Immediate | 200-Nuclear
4040 | Bearings C | Steam Turbine | High Pressure Turbine | D1 | Forced - Immediate | 2016 | Gas | GG | 850 | Combined Cycle Block | NPCC | Off-Peak | 1.6665 | 0.99 | 1 | 1 | 4040-Bearings C | D1-Forced - Immediate | 850-Combined Cycle Block
4040 | Bearings C | Steam Turbine | High Pressure Turbine | D1 | Forced - Immediate | 2016 | Gas | GG | 850 | Combined Cycle Block | NPCC | Off-Peak | 4.7623 | 10.99 | 1 | 1 | 4040-Bearings C | D1-Forced - Immediate | 850-Combined Cycle Block
4040 | Bearings C | Steam Turbine | High Pressure Turbine | D1 | Forced - Immediate | 2016 | Gas | GG | 850 | Combined Cycle Block | NPCC | Off-Peak | 9.8115 | 18.99 | 1 | 1 | 4040-Bearings C | D1-Forced - Immediate | 850-Combined Cycle Block
4040 | Bearings C | Steam Turbine | High Pressure Turbine | D1 | Forced - Immediate | 2016 | Gas | GG | 850 | Combined Cycle Block | NPCC | Off-Peak | 31.3848 | 35.53 | 1 | 1 | 4040-Bearings C | D1-Forced - Immediate | 850-Combined Cycle Block
4040 | Bearings C | Steam Turbine | High Pressure Turbine | D1 | Forced - Immediate | 2016 | Gas | GG | 850 | Combined Cycle Block | NPCC | Off-Peak | 43.4083 | 104.18 | 1 | 1 | 4040-Bearings C | D1-Forced - Immediate | 850-Combined Cycle Block
4040 | Bearings C | Steam Turbine | High Pressure Turbine | D1 | Forced - Immediate | 2016 | Gas | GG | 850 | Combined Cycle Block | NPCC | Off-Peak | 52.5005 | 15.99 | 1 | 1 | 4040-Bearings C | D1-Forced - Immediate | 850-Combined Cycle Block
4040 | Bearings C | Steam Turbine | High Pressure Turbine | D1 | Forced - Immediate | 2016 | Gas | GG | 850 | Combined Cycle Block | NPCC | Off-Peak | 91.3523 | 7.99 | 1 | 1 | 4040-Bearings C | D1-Forced - Immediate | 850-Combined Cycle Block
4040 | Bearings C | Steam Turbine | High Pressure Turbine | D1 | Forced - Immediate | 2016 | Gas | GG | 850 | Combined Cycle Block | NPCC | Off-Peak | 211.627 | 28.99 | 1 | 1 | 4040-Bearings C | D1-Forced - Immediate | 850-Combined Cycle Block
4040 | Bearings C | Steam Turbine | High Pressure Turbine | D1 | Forced - Immediate | 2016 | Gas | GG | 850 | Combined Cycle Block | NPCC | Off-Peak | 214.4505 | 28.53 | 1 | 1 | 4040-Bearings C | D1-Forced - Immediate | 850-Combined Cycle Block
4040 | Bearings C | Steam Turbine | High Pressure Turbine | D1 | Forced - Immediate | 2016 | Gas | GG | 850 | Combined Cycle Block | NPCC | Off-Peak | 338.4695 | 41.53 | 1 | 1 | 4040-Bearings C | D1-Forced - Immediate | 850-Combined Cycle Block
4040 | Bearings C | Steam Turbine | High Pressure Turbine | D1 | Forced - Immediate | 2016 | Gas | GG | 850 | Combined Cycle Block | NPCC | Off-Peak | 569.9533 | 39.95 | 1 | 1 | 4040-Bearings C | D1-Forced - Immediate | 850-Combined Cycle Block
4040 | Bearings C | Steam Turbine | High Pressure Turbine | D1 | Forced - Immediate | 2016 | Gas | GG | 850 | Combined Cycle Block | NPCC | Off-Peak | 1566.5155 | 31.53 | 1 | 1 | 4040-Bearings C | D1-Forced - Immediate | 850-Combined Cycle Block
4040 | Bearings C | Steam Turbine | High Pressure Turbine | D1 | Forced - Immediate | 2016 | Gas | GG | 850 | Combined Cycle Block | NPCC | Summer | 6.6547 | 12.88 | 1 | 1 | 4040-Bearings C | D1-Forced - Immediate | 850-Combined Cycle Block
4040 | Bearings C | Steam Turbine | High Pressure Turbine | D1 | Forced - Immediate | 2016 | Gas | GG | 850 | Combined Cycle Block | NPCC | Summer | 16.5533 | 99.32 | 1 | 1 | 4040-Bearings C | D1-Forced - Immediate | 850-Combined Cycle Block
4040 | Bearings C | Steam Turbine | High Pressure Turbine | D1 | Forced - Immediate | 2016 | Gas | GG | 850 | Combined Cycle Block | NPCC | Summer | 18.8583 | 15.5 | 1 | 1 | 4040-Bearings C | D1-Forced - Immediate | 850-Combined Cycle Block
4040 | Bearings C | Steam Turbine | High Pressure Turbine | D1 | Forced - Immediate | 2016 | Gas | GG | 850 | Combined Cycle Block | NPCC | Summer | 24.975 | 13.5 | 1 | 1 | 4040-Bearings C | D1-Forced - Immediate | 850-Combined Cycle Block
4040 | Bearings C | Steam Turbine | High Pressure Turbine | D1 | Forced - Immediate | 2016 | Gas | GG | 850 | Combined Cycle Block | NPCC | Summer | 49.875 | 28.5 | 1 | 1 | 4040-Bearings C | D1-Forced - Immediate | 850-Combined Cycle Block
4040 | Bearings C | Steam Turbine | High Pressure Turbine | D1 | Forced - Immediate | 2016 | Gas | GG | 850 | Combined Cycle Block | NPCC | Summer | 136.864 | 48.88 | 1 | 1 | 4040-Bearings C | D1-Forced - Immediate | 850-Combined Cycle Block
4040 | Bearings C | Steam Turbine | High Pressure Turbine | D1 | Forced - Immediate | 2016 | Gas | GG | 850 | Combined Cycle Block | NPCC | Summer | 152.4053 | 24.32 | 1 | 1 | 4040-Bearings C | D1-Forced - Immediate | 850-Combined Cycle Block
4040 | Bearings C | Steam Turbine | High Pressure Turbine | D1 | Forced - Immediate | 2016 | Gas | GG | 850 | Combined Cycle Block | NPCC | Winter | 4.4625 | 17.85 | 1 | 1 | 4040-Bearings C | D1-Forced - Immediate | 850-Combined Cycle Block
4040 | Bearings C | Steam Turbine | High Pressure Turbine | D1 | Forced - Immediate | 2016 | Gas | GG | 850 | Combined Cycle Block | NPCC | Winter | 65.9168 | 59.03 | 1 | 1 | 4040-Bearings C | D1-Forced - Immediate | 850-Combined Cycle Block
4040 | Bearings C | Steam Turbine | High Pressure Turbine | D1 | Forced - Immediate | 2016 | Gas | GG | 850 | Combined Cycle Block | NPCC | Winter | 465.7025 | 16.35 | 1 | 1 | 4040-Bearings C | D1-Forced - Immediate | 850-Combined Cycle Block
4040 | Bearings C | Steam Turbine | High Pressure Turbine | D1 | Forced - Immediate | 2016 | Gas | GG | 850 | Combined Cycle Block | NPCC | Off-Peak | 6.6625 | 15.99 | 1 | 1 | 4040-Bearings C | D1-Forced - Immediate | 850-Combined Cycle Block
4040 | Bearings C | Steam Turbine | High Pressure Turbine | D1 | Forced - Immediate | 2016 | Gas | GG | 850 | Combined Cycle Block | NPCC | Off-Peak | 8.512 | 3.99 | 1 | 1 | 4040-Bearings C | D1-Forced - Immediate | 850-Combined Cycle Block
4040 | Bearings C | Steam Turbine | High Pressure Turbine | D1 | Forced - Immediate | 2016 | Gas | GG | 850 | Combined Cycle Block | NPCC | Off-Peak | 15.3858 | 24.95 | 1 | 1 | 4040-Bearings C | D1-Forced - Immediate | 850-Combined Cycle Block
4040 | Bearings C | Steam Turbine | High Pressure Turbine | D1 | Forced - Immediate | 2016 | Gas | GG | 850 | Combined Cycle Block | NPCC | Off-Peak | 27.0573 | 28.99 | 1 | 1 | 4040-Bearings C | D1-Forced - Immediate | 850-Combined Cycle Block
4040 | Bearings C | Steam Turbine | High Pressure Turbine | D1 | Forced - Immediate | 2016 | Gas | GG | 850 | Combined Cycle Block | NPCC | Off-Peak | 42.6491 | 41.95 | 1 | 1 | 4040-Bearings C | D1-Forced - Immediate | 850-Combined Cycle Block
4040 | Bearings C | Steam Turbine | High Pressure Turbine | D1 | Forced - Immediate | 2016 | Gas | GG | 850 | Combined Cycle Block | NPCC | Off-Peak | 55.3875 | 18.99 | 1 | 1 | 4040-Bearings C | D1-Forced - Immediate | 850-Combined Cycle Block
4040 | Bearings C | Steam Turbine | High Pressure Turbine | D1 | Forced - Immediate | 2016 | Gas | GG | 850 | Combined Cycle Block | NPCC | Off-Peak | 64.505 | 19.95 | 1 | 1 | 4040-Bearings C | D1-Forced - Immediate | 850-Combined Cycle Block
4040 | Bearings C | Steam Turbine | High Pressure Turbine | D1 | Forced - Immediate | 2016 | Gas | GG | 850 | Combined Cycle Block | SERC | Off-Peak | 68.9 | 106 | 1 | 1 | 4040-Bearings C | D1-Forced - Immediate | 850-Combined Cycle Block
4040 | Bearings C | Steam Turbine | High Pressure Turbine | D1 | Forced - Immediate | 2016 | Gas | GG | 850 | Combined Cycle Block | NPCC | Off-Peak | 132.5008 | 39.95 | 1 | 1 | 4040-Bearings C | D1-Forced - Immediate | 850-Combined Cycle Block
4040 | Bearings C | Steam Turbine | High Pressure Turbine | D1 | Forced - Immediate | 2016 | Gas | GG | 850 | Combined Cycle Block | NPCC | Off-Peak | 787.175 | 25.53 | 1 | 1 | 4040-Bearings C | D1-Forced - Immediate | 850-Combined Cycle Block
4040 | Bearings C | Steam Turbine | High Pressure Turbine | D1 | Forced - Immediate | 2016 | Gas | GG | 850 | Combined Cycle Block | NPCC | Summer | 5.3118 | 10.99 | 1 | 1 | 4040-Bearings C | D1-Forced - Immediate | 850-Combined Cycle Block
4040 | Bearings C | Steam Turbine | High Pressure Turbine | D1 | Forced - Immediate | 2016 | Gas | GG | 850 | Combined Cycle Block | NPCC | Summer | 10.125 | 7.5 | 1 | 1 | 4040-Bearings C | D1-Forced - Immediate | 850-Combined Cycle Block
4040 | Bearings C | Steam Turbine | High Pressure Turbine | D1 | Forced - Immediate | 2016 | Gas | GG | 850 | Combined Cycle Block | NPCC | Summer | 19.5918 | 23.99 | 1 | 1 | 4040-Bearings C | D1-Forced - Immediate | 850-Combined Cycle Block
4040 | Bearings C | Steam Turbine | High Pressure Turbine | D1 | Forced - Immediate | 2016 | Gas | GG | 850 | Combined Cycle Block | NPCC | Summer | 21.252 | 19.32 | 1 | 1 | 4040-Bearings C | D1-Forced - Immediate | 850-Combined Cycle Block
4040 | Bearings C | Steam Turbine | High Pressure Turbine | D1 | Forced - Immediate | 2016 | Gas | GG | 850 | Combined Cycle Block | NPCC | Summer | 39.8628 | 103.99 | 1 | 1 | 4040-Bearings C | D1-Forced - Immediate | 850-Combined Cycle Block
4040 | Bearings C | Steam Turbine | High Pressure Turbine | D1 | Forced - Immediate | 2016 | Gas | GG | 850 | Combined Cycle Block | NPCC | Summer | 63.7855 | 43.99 | 1 | 1 | 4040-Bearings C | D1-Forced - Immediate | 850-Combined Cycle Block
4040 | Bearings C | Steam Turbine | High Pressure Turbine | D1 | Forced - Immediate | 2016 | Gas | GG | 850 | Combined Cycle Block | NPCC | Winter | 23.5425 | 32.85 | 1 | 1 | 4040-Bearings C | D1-Forced - Immediate | 850-Combined Cycle Block
4040 | Bearings C | Steam Turbine | High Pressure Turbine | D1 | Forced - Immediate | 2016 | Gas | GG | 850 | Combined Cycle Block | NPCC | Winter | 24.5525 | 21.35 | 1 | 1 | 4040-Bearings C | D1-Forced - Immediate | 850-Combined Cycle Block
4040 | Bearings C | Steam Turbine | High Pressure Turbine | D1 | Forced - Immediate | 2016 | Gas | GG | 850 | Combined Cycle Block | NPCC | Winter | 49.1275 | 22.85 | 1 | 1 | 4040-Bearings C | D1-Forced - Immediate | 850-Combined Cycle Block
4040 | Bearings C | Steam Turbine | High Pressure Turbine | D1 | Forced - Immediate | 2016 | Gas | GG | 850 | Combined Cycle Block | NPCC | Winter | 59.03 | 59.03 | 1 | 1 | 4040-Bearings C | D1-Forced - Immediate | 850-Combined Cycle Block
4040 | Bearings C | Steam Turbine | High Pressure Turbine | D1 | Forced - Immediate | 2016 | Gas | GG | 850 | Combined Cycle Block | NPCC | Winter | 188.3 | 40.35 | 1 | 1 | 4040-Bearings C | D1-Forced - Immediate | 850-Combined Cycle Block
4040 | Bearings C | Steam Turbine | High Pressure Turbine | U1 | Forced - Immediate | 2016 | Gas | GG | 850 | Combined Cycle Block | RFC | Summer | 753.2933 | 115.3 | 1 | 1 | 4040-Bearings C | U1-Forced - Immediate | 850-Combined Cycle Block
4040 | Bearings C | Steam Turbine | High Pressure Turbine | U1 | Forced - Immediate | 2016 | Waste Heat | WH | 850 | Combined Cycle Block | SERC | Summer | 618.24 | 88.32 | 1 | 1 | 4040-Bearings C | U1-Forced - Immediate | 850-Combined Cycle Block
4040 | Bearings C | Steam Turbine | High Pressure Turbine | D1 | Forced - Immediate | 2016 | Gas | GG | 850 | Combined Cycle Block | NPCC | Off-Peak | 18.689 | 16.99 | 1 | 1 | 4040-Bearings C | D1-Forced - Immediate | 850-Combined Cycle Block
4040 | Bearings C | Steam Turbine | High Pressure Turbine | D1 | Forced - Immediate | 2016 | Gas | GG | 850 | Combined Cycle Block | NPCC | Off-Peak | 71.4716 | 57.95 | 1 | 1 | 4040-Bearings C | D1-Forced - Immediate | 850-Combined Cycle Block
4040 | Bearings C | Steam Turbine | High Pressure Turbine | D1 | Forced - Immediate | 2016 | Gas | GG | 850 | Combined Cycle Block | NPCC | Off-Peak | 83.741 | 34.18 | 1 | 1 | 4040-Bearings C | D1-Forced - Immediate | 850-Combined Cycle Block
4040 | Bearings C | Steam Turbine | High Pressure Turbine | D1 | Forced - Immediate | 2016 | Gas | GG | 850 | Combined Cycle Block | NPCC | Off-Peak | 1416.176 | 43.53 | 1 | 1 | 4040-Bearings C | D1-Forced - Immediate | 850-Combined Cycle Block
4040 | Bearings C | Steam Turbine | High Pressure Turbine | D1 | Forced - Immediate | 2016 | Gas | GG | 850 | Combined Cycle Block | NPCC | Summer | 7.2373 | 18.88 | 1 | 1 | 4040-Bearings C | D1-Forced - Immediate | 850-Combined Cycle Block
4040 | Bearings C | Steam Turbine | High Pressure Turbine | D1 | Forced - Immediate | 2016 | Gas | GG | 850 | Combined Cycle Block | NPCC | Summer | 9.5173 | 6.88 | 1 | 1 | 4040-Bearings C | D1-Forced - Immediate | 850-Combined Cycle Block
4040 | Bearings C | Steam Turbine | High Pressure Turbine | D1 | Forced - Immediate | 2016 | Gas | GG | 850 | Combined Cycle Block | NPCC | Summer | 44.6086 | 33.88 | 1 | 1 | 4040-Bearings C | D1-Forced - Immediate | 850-Combined Cycle Block
4040 | Bearings C | Steam Turbine | High Pressure Turbine | D1 | Forced - Immediate | 2016 | Gas | GG | 850 | Combined Cycle Block | NPCC | Summer | 56.97 | 18.99 | 1 | 1 | 4040-Bearings C | D1-Forced - Immediate | 850-Combined Cycle Block
4040 | Bearings C | Steam Turbine | High Pressure Turbine | D1 | Forced - Immediate | 2016 | Gas | GG | 850 | Combined Cycle Block | NPCC | Summer | 76.7787 | 18.88 | 1 | 1 | 4040-Bearings C | D1-Forced - Immediate | 850-Combined Cycle Block
4040 | Bearings C | Steam Turbine | High Pressure Turbine | D1 | Forced - Immediate | 2016 | Gas | GG | 850 | Combined Cycle Block | NPCC | Summer | 93.3427 | 40.88 | 1 | 1 | 4040-Bearings C | D1-Forced - Immediate | 850-Combined Cycle Block
4040 | Bearings C | Steam Turbine | High Pressure Turbine | D1 | Forced - Immediate | 2016 | Gas | GG | 850 | Combined Cycle Block | NPCC | Summer | 120.7439 | 139.32 | 1 | 1 | 4040-Bearings C | D1-Forced - Immediate | 850-Combined Cycle Block
4040 | Bearings C | Steam Turbine | High Pressure Turbine | D1 | Forced - Immediate | 2016 | Gas | GG | 850 | Combined Cycle Block | NPCC | Summer | 273.356 | 73.88 | 1 | 1 | 4040-Bearings C | D1-Forced - Immediate | 850-Combined Cycle Block
4040 | Bearings C | Steam Turbine | High Pressure Turbine | D1 | Forced - Immediate | 2016 | Gas | GG | 850 | Combined Cycle Block | NPCC | Winter | 65.835 | 31.35 | 1 | 1 | 4040-Bearings C | D1-Forced - Immediate | 850-Combined Cycle Block
4040 | Bearings C | Steam Turbine | High Pressure Turbine | D1 | Forced - Immediate | 2016 | Gas | GG | 850 | Combined Cycle Block | NPCC | Winter | 67.1755 | 79.03 | 1 | 1 | 4040-Bearings C | D1-Forced - Immediate | 850-Combined Cycle Block
4040 | Bearings C | Steam Turbine | High Pressure Turbine | U1 | Forced - Immediate | 2016 | Gas | GG | 850 | Combined Cycle Block | WECC | Off-Peak | 13883.4666 | 88 | 1 | 1 | 4040-Bearings C | U1-Forced - Immediate | 850-Combined Cycle Block
4040 | Bearings C | Steam Turbine | High Pressure Turbine | U1 | Forced - Immediate | 2016 | Gas | GG | 850 | Combined Cycle Block | SERC | Off-Peak | 26038.4 | 316 | 1 | 1 | 4040-Bearings C | U1-Forced - Immediate | 850-Combined Cycle Block
4040 | Bearings C | Steam Turbine | High Pressure Turbine | U1 | Forced - Immediate | 2016 | Gas | GG | 850 | Combined Cycle Block | NPCC | Summer | 152.394 | 253.99 | 1 | 1 | 4040-Bearings C | U1-Forced - Immediate | 850-Combined Cycle Block
4040 | Bearings C | Steam Turbine | High Pressure Turbine | U1 | Forced - Immediate | 2016 | Gas | OG | 850 | Combined Cycle Block | WECC | Summer | 876 | 240 | 1 | 1 | 4040-Bearings C | U1-Forced - Immediate | 850-Combined Cycle Block
4040 | Bearings C | Steam Turbine | High Pressure Turbine | D1 | Forced - Immediate | 2016 | Gas | GG | 850 | Combined Cycle Block | NPCC | Off-Peak | 8.184 | 0.99 | 1 | 1 | 4040-Bearings C | D1-Forced - Immediate | 850-Combined Cycle Block
4040 | Bearings C | Steam Turbine | High Pressure Turbine | D1 | Forced - Immediate | 2016 | Gas | GG | 850 | Combined Cycle Block | NPCC | Off-Peak | 24.5342 | 24.95 | 1 | 1 | 4040-Bearings C | D1-Forced - Immediate | 850-Combined Cycle Block
4040 | Bearings C | Steam Turbine | High Pressure Turbine | D1 | Forced - Immediate | 2016 | Gas | GG | 850 | Combined Cycle Block | NPCC | Off-Peak | 27.9867 | 20.99 | 1 | 1 | 4040-Bearings C | D1-Forced - Immediate | 850-Combined Cycle Block
4040 | Bearings C | Steam Turbine | High Pressure Turbine | D1 | Forced - Immediate | 2016 | Gas | GG | 850 | Combined Cycle Block | NPCC | Off-Peak | 230.5175 | 48.53 | 1 | 1 | 4040-Bearings C | D1-Forced - Immediate | 850-Combined Cycle Block
4040 | Bearings C | Steam Turbine | High Pressure Turbine | D1 | Forced - Immediate | 2016 | Gas | GG | 850 | Combined Cycle Block | NPCC | Off-Peak | 351.2978 | 21.53 | 1 | 1 | 4040-Bearings C | D1-Forced - Immediate | 850-Combined Cycle Block
4040 | Bearings C | Steam Turbine | High Pressure Turbine | D1 | Forced - Immediate | 2016 | Gas | GG | 850 | Combined Cycle Block | NPCC | Off-Peak | 441.945 | 84.18 | 1 | 1 | 4040-Bearings C | D1-Forced - Immediate | 850-Combined Cycle Block
4040 | Bearings C | Steam Turbine | High Pressure Turbine | D1 | Forced - Immediate | 2016 | Gas | GG | 850 | Combined Cycle Block | NPCC | Off-Peak | 472.96 | 36.95 | 1 | 1 | 4040-Bearings C | D1-Forced - Immediate | 850-Combined Cycle Block
4040 | Bearings C | Steam Turbine | High Pressure Turbine | D1 | Forced - Immediate | 2016 | Gas | GG | 850 | Combined Cycle Block | NPCC | Summer | 12.259 | 15.99 | 1 | 1 | 4040-Bearings C | D1-Forced - Immediate | 850-Combined Cycle Block
4040 | Bearings C | Steam Turbine | High Pressure Turbine | D1 | Forced - Immediate | 2016 | Gas | GG | 850 | Combined Cycle Block | NPCC | Summer | 12.463 | 33.99 | 1 | 1 | 4040-Bearings C | D1-Forced - Immediate | 850-Combined Cycle Block
4040 | Bearings C | Steam Turbine | High Pressure Turbine | D1 | Forced - Immediate | 2016 | Gas | GG | 850 | Combined Cycle Block | NPCC | Summer | 18.655 | 15.99 | 1 | 1 | 4040-Bearings C | D1-Forced - Immediate | 850-Combined Cycle Block
4040 | Bearings C | Steam Turbine | High Pressure Turbine | D1 | Forced - Immediate | 2016 | Gas | GG | 850 | Combined Cycle Block | NPCC | Summer | 32.2493 | 28.88 | 1 | 1 | 4040-Bearings C | D1-Forced - Immediate | 850-Combined Cycle Block
4040 | Bearings C | Steam Turbine | High Pressure Turbine | D1 | Forced - Immediate | 2016 | Gas | GG | 850 | Combined Cycle Block | NPCC | Summer | 75.0105 | 18.99 | 1 | 1 | 4040-Bearings C | D1-Forced - Immediate | 850-Combined Cycle Block
4040 | Bearings C | Steam Turbine | High Pressure Turbine | D1 | Forced - Immediate | 2016 | Gas | GG | 850 | Combined Cycle Block | NPCC | Summer | 89.8873 | 73.88 | 1 | 1 | 4040-Bearings C | D1-Forced - Immediate | 850-Combined Cycle Block
4040 | Bearings C | Steam Turbine | High Pressure Turbine | D1 | Forced - Immediate | 2016 | Gas | GG | 850 | Combined Cycle Block | NPCC | Winter | 1.3083 | 7.85 | 1 | 1 | 4040-Bearings C | D1-Forced - Immediate | 850-Combined Cycle Block
4040 | Bearings C | Steam Turbine | High Pressure Turbine | D1 | Forced - Immediate | 2016 | Gas | GG | 850 | Combined Cycle Block | NPCC | Winter | 7.2948 | 19.03 | 1 | 1 | 4040-Bearings C | D1-Forced - Immediate | 850-Combined Cycle Block
4040 | Bearings C | Steam Turbine | High Pressure Turbine | D1 | Forced - Immediate | 2016 | Gas | GG | 850 | Combined Cycle Block | NPCC | Winter | 30.3025 | 26.35 | 1 | 1 | 4040-Bearings C | D1-Forced - Immediate | 850-Combined Cycle Block
4040 | Bearings C | Steam Turbine | High Pressure Turbine | D1 | Forced - Immediate | 2016 | Gas | GG | 850 | Combined Cycle Block | NPCC | Off-Peak | 3.8465 | 10.99 | 1 | 1 | 4040-Bearings C | D1-Forced - Immediate | 850-Combined Cycle Block
4040 | Bearings C | Steam Turbine | High Pressure Turbine | D1 | Forced - Immediate | 2016 | Gas | GG | 850 | Combined Cycle Block | NPCC | Off-Peak | 16.197 | 53.99 | 1 | 1 | 4040-Bearings C | D1-Forced - Immediate | 850-Combined Cycle Block
4040 | Bearings C | Steam Turbine | High Pressure Turbine | D1 | Forced - Immediate | 2016 | Gas | GG | 850 | Combined Cycle Block | NPCC | Off-Peak | 36.081 | 18.99 | 1 | 1 | 4040-Bearings C | D1-Forced - Immediate | 850-Combined Cycle Block
4040 | Bearings C | Steam Turbine | High Pressure Turbine | D1 | Forced - Immediate | 2016 | Gas | GG | 850 | Combined Cycle Block | NPCC | Off-Peak | 49.2717 | 39.95 | 1 | 1 | 4040-Bearings C | D1-Forced - Immediate | 850-Combined Cycle Block
4040 | Bearings C | Steam Turbine | High Pressure Turbine | D1 | Forced - Immediate | 2016 | Gas | GG | 850 | Combined Cycle Block | NPCC | Off-Peak | 55.9066 | 29.95 | 1 | 1 | 4040-Bearings C | D1-Forced - Immediate | 850-Combined Cycle Block
4040 | Bearings C | Steam Turbine | High Pressure Turbine | D1 | Forced - Immediate | 2016 | Gas | GG | 850 | Combined Cycle Block | NPCC | Off-Peak | 138.6533 | 103.99 | 1 | 1 | 4040-Bearings C | D1-Forced - Immediate | 850-Combined Cycle Block
4040 | Bearings C | Steam Turbine | High Pressure Turbine | D1 | Forced - Immediate | 2016 | Gas | GG | 850 | Combined Cycle Block | NPCC | Off-Peak | 402.8815 | 58.53 | 1 | 1 | 4040-Bearings C | D1-Forced - Immediate | 850-Combined Cycle Block
4040 | Bearings C | Steam Turbine | High Pressure Turbine | D1 | Forced - Immediate | 2016 | Gas | GG | 850 | Combined Cycle Block | NPCC | Off-Peak | 780.885 | 49.95 | 1 | 1 | 4040-Bearings C | D1-Forced - Immediate | 850-Combined Cycle Block
4040 | Bearings C | Steam Turbine | High Pressure Turbine | D1 | Forced - Immediate | 2016 | Gas | GG | 850 | Combined Cycle Block | NPCC | Summer | 7.182 | 3.99 | 1 | 1 | 4040-Bearings C | D1-Forced - Immediate | 850-Combined Cycle Block
4040 | Bearings C | Steam Turbine | High Pressure Turbine | D1 | Forced - Immediate | 2016 | Gas | GG | 850 | Combined Cycle Block | NPCC | Summer | 13.4173 | 13.88 | 1 | 1 | 4040-Bearings C | D1-Forced - Immediate | 850-Combined Cycle Block
4040 | Bearings C | Steam Turbine | High Pressure Turbine | D1 | Forced - Immediate | 2016 | Gas | GG | 850 | Combined Cycle Block | NPCC | Summer | 15.1083 | 18.5 | 1 | 1 | 4040-Bearings C | D1-Forced - Immediate | 850-Combined Cycle Block
4040 | Bearings C | Steam Turbine | High Pressure Turbine | D1 | Forced - Immediate | 2016 | Gas | GG | 850 | Combined Cycle Block | NPCC | Summer | 79.0913 | 53.32 | 1 | 1 | 4040-Bearings C | D1-Forced - Immediate | 850-Combined Cycle Block
4040 | Bearings C | Steam Turbine | High Pressure Turbine | D1 | Forced - Immediate | 2016 | Gas | GG | 850 | Combined Cycle Block | NPCC | Summer | 295.098 | 49.32 | 1 | 1 | 4040-Bearings C | D1-Forced - Immediate | 850-Combined Cycle Block
4040 | Bearings C | Steam Turbine | High Pressure Turbine | D1 | Forced - Immediate | 2016 | Gas | GG | 850 | Combined Cycle Block | NPCC | Summer | 460.3573 | 18.88 | 1 | 1 | 4040-Bearings C | D1-Forced - Immediate | 850-Combined Cycle Block
4040 | Bearings C | Steam Turbine | High Pressure Turbine | D1 | Forced - Immediate | 2016 | Gas | GG | 850 | Combined Cycle Block | NPCC | Winter | 19.0575 | 14.85 | 1 | 1 | 4040-Bearings C | D1-Forced - Immediate | 850-Combined Cycle Block
4040 | Bearings C | Steam Turbine | High Pressure Turbine | D1 | Forced - Immediate | 2016 | Gas | GG | 850 | Combined Cycle Block | NPCC | Winter | 24.6925 | 17.85 | 1 | 1 | 4040-Bearings C | D1-Forced - Immediate | 850-Combined Cycle Block
4040 | Bearings C | Steam Turbine | High Pressure Turbine | D1 | Forced - Immediate | 2016 | Gas | GG | 850 | Combined Cycle Block | NPCC | Winter | 78.4683 | 102.35 | 1 | 1 | 4040-Bearings C | D1-Forced - Immediate | 850-Combined Cycle Block
4040 | Bearings C | Steam Turbine | High Pressure Turbine | D1 | Forced - Immediate | 2016 | Gas | GG | 850 | Combined Cycle Block | NPCC | Winter | 157.0477 | 26.03 | 1 | 1 | 4040-Bearings C | D1-Forced - Immediate | 850-Combined Cycle Block
4040 | Bearings C | Steam Turbine | High Pressure Turbine | U1 | Forced - Immediate | 2016 | Gas | GG | 850 | Combined Cycle Block | RFC | Off-Peak | 880.1233 | 115.3 | 1 | 1 | 4040-Bearings C | U1-Forced - Immediate | 850-Combined Cycle Block
4040 | Bearings C | Steam Turbine | High Pressure Turbine | U1 | Forced - Immediate | 2016 | Gas | GG | 850 | Combined Cycle Block | NPCC | Summer | 3471.468 | 254.32 | 1 | 1 | 4040-Bearings C | U1-Forced - Immediate | 850-Combined Cycle Block
4040 | Bearings C | Steam Turbine | High Pressure Turbine | D1 | Forced - Immediate | 2016 | Gas | GG | 850 | Combined Cycle Block | NPCC | Off-Peak | 1.122 | 0.99 | 1 | 1 | 4040-Bearings C | D1-Forced - Immediate | 850-Combined Cycle Block
4040 | Bearings C | Steam Turbine | High Pressure Turbine | D1 | Forced - Immediate | 2016 | Gas | GG | 850 | Combined Cycle Block | NPCC | Off-Peak | 23.6553 | 19.18 | 1 | 1 | 4040-Bearings C | D1-Forced - Immediate | 850-Combined Cycle Block
4040 | Bearings C | Steam Turbine | High Pressure Turbine | D1 | Forced - Immediate | 2016 | Gas | GG | 850 | Combined Cycle Block | NPCC | Summer | 19.5417 | 33.5 | 1 | 1 | 4040-Bearings C | D1-Forced - Immediate | 850-Combined Cycle Block
4040 | Bearings C | Steam Turbine | High Pressure Turbine | D1 | Forced - Immediate | 2016 | Gas | GG | 850 | Combined Cycle Block | NPCC | Summer | 22.45 | 53.88 | 1 | 1 | 4040-Bearings C | D1-Forced - Immediate | 850-Combined Cycle Block
4040 | Bearings C | Steam Turbine | High Pressure Turbine | D1 | Forced - Immediate | 2016 | Gas | GG | 850 | Combined Cycle Block | NPCC | Summer | 24.864 | 8.88 | 1 | 1 | 4040-Bearings C | D1-Forced - Immediate | 850-Combined Cycle Block
4040 | Bearings C | Steam Turbine | High Pressure Turbine | D1 | Forced - Immediate | 2016 | Gas | GG | 850 | Combined Cycle Block | NPCC | Summer | 30.096 | 4.32 | 1 | 1 | 4040-Bearings C | D1-Forced - Immediate | 850-Combined Cycle Block
4040 | Bearings C | Steam Turbine | High Pressure Turbine | D1 | Forced - Immediate | 2016 | Gas | GG | 850 | Combined Cycle Block | NPCC | Summer | 61.182 | 33.99 | 1 | 1 | 4040-Bearings C | D1-Forced - Immediate | 850-Combined Cycle Block
4040 | Bearings C | Steam Turbine | High Pressure Turbine | D1 | Forced - Immediate | 2016 | Gas | GG | 850 | Combined Cycle Block | NPCC | Summer | 105.76 | 79.32 | 1 | 1 | 4040-Bearings C | D1-Forced - Immediate | 850-Combined Cycle Block
4040 | Bearings C | Steam Turbine | High Pressure Turbine | D1 | Forced - Immediate | 2016 | Gas | GG | 850 | Combined Cycle Block | NPCC | Summer | 120.8899 | 131.88 | 1 | 1 | 4040-Bearings C | D1-Forced - Immediate | 850-Combined Cycle Block
4040 | Bearings C | Steam Turbine | High Pressure Turbine | D1 | Forced - Immediate | 2016 | Gas | GG | 850 | Combined Cycle Block | NPCC | Winter | 39.249 | 24.03 | 1 | 1 | 4040-Bearings C | D1-Forced - Immediate | 850-Combined Cycle Block
4040 | Bearings C | Steam Turbine | High Pressure Turbine | D1 | Forced - Immediate | 2016 | Gas | GG | 850 | Combined Cycle Block | NPCC | Winter | 52.6905 | 39.03 | 1 | 1 | 4040-Bearings C | D1-Forced - Immediate | 850-Combined Cycle Block
4040 | Bearings C | Steam Turbine | High Pressure Turbine | U1 | Forced - Immediate | 2016 | Gas | GG | 850 | Combined Cycle Block | RFC | Summer | 478.495 | 115.3 | 1 | 1 | 4040-Bearings C | U1-Forced - Immediate | 850-Combined Cycle Block
4040 | Bearings C | Steam Turbine | High Pressure Turbine | U1 | Forced - Immediate | 2016 | Gas | GG | 850 | Combined Cycle Block | NPCC | Summer | 2390.7032 | 253.88 | 1 | 1 | 4040-Bearings C | U1-Forced - Immediate | 850-Combined Cycle Block
4040 | Bearings C | Steam Turbine | High Pressure Turbine | D1 | Forced - Immediate | 2016 | Gas | GG | 850 | Combined Cycle Block | NPCC | Off-Peak | 0 | 0 | 1 | 1 | 4040-Bearings C | D1-Forced - Immediate | 850-Combined Cycle Block
4040 | Bearings C | Steam Turbine | High Pressure Turbine | D1 | Forced - Immediate | 2016 | Gas | GG | 850 | Combined Cycle Block | NPCC | Off-Peak | 2.0148 | 10.99 | 1 | 1 | 4040-Bearings C | D1-Forced - Immediate | 850-Combined Cycle Block
4040 | Bearings C | Steam Turbine | High Pressure Turbine | D1 | Forced - Immediate | 2016 | Gas | GG | 850 | Combined Cycle Block | NPCC | Off-Peak | 13.8433 | 41.53 | 1 | 2 | 4040-Bearings C | D1-Forced - Immediate | 850-Combined Cycle Block
4040 | Bearings C | Steam Turbine | High Pressure Turbine | D1 | Forced - Immediate | 2016 | Gas | GG | 850 | Combined Cycle Block | NPCC | Off-Peak | 14.8755 | 18.99 | 1 | 1 | 4040-Bearings C | D1-Forced - Immediate | 850-Combined Cycle Block
4040 | Bearings C | Steam Turbine | High Pressure Turbine | D1 | Forced - Immediate | 2016 | Gas | GG | 850 | Combined Cycle Block | NPCC | Off-Peak | 20.383 | 11.99 | 1 | 1 | 4040-Bearings C | D1-Forced - Immediate | 850-Combined Cycle Block
4040 | Bearings C | Steam Turbine | High Pressure Turbine | D1 | Forced - Immediate | 2016 | Gas | GG | 850 | Combined Cycle Block | NPCC | Off-Peak | 21.5865 | 15.99 | 1 | 1 | 4040-Bearings C | D1-Forced - Immediate | 850-Combined Cycle Block
4040 | Bearings C | Steam Turbine | High Pressure Turbine | D1 | Forced - Immediate | 2016 | Gas | GG | 850 | Combined Cycle Block | NPCC | Off-Peak | 40.565 | 19.95 | 1 | 1 | 4040-Bearings C | D1-Forced - Immediate | 850-Combined Cycle Block
4040 | Bearings C | Steam Turbine | High Pressure Turbine | D1 | Forced - Immediate | 2016 | Gas | GG | 850 | Combined Cycle Block | NPCC | Off-Peak | 43.4275 | 29.95 | 1 | 1 | 4040-Bearings C | D1-Forced - Immediate | 850-Combined Cycle Block
4040 | Bearings C | Steam Turbine | High Pressure Turbine | D1 | Forced - Immediate | 2016 | Gas | GG | 850 | Combined Cycle Block | NPCC | Off-Peak | 44.9908 | 41.53 | 1 | 1 | 4040-Bearings C | D1-Forced - Immediate | 850-Combined Cycle Block
4040 | Bearings C | Steam Turbine | High Pressure Turbine | D1 | Forced - Immediate | 2016 | Gas | GG | 850 | Combined Cycle Block | NPCC | Off-Peak | 55.1387 | 8.99 | 1 | 1 | 4040-Bearings C | D1-Forced - Immediate | 850-Combined Cycle Block
4040 | Bearings C | Steam Turbine | High Pressure Turbine | D1 | Forced - Immediate | 2016 | Gas | GG | 850 | Combined Cycle Block | NPCC | Off-Peak | 195.2638 | 53.99 | 1 | 1 | 4040-Bearings C | D1-Forced - Immediate | 850-Combined Cycle Block
4040 | Bearings C | Steam Turbine | High Pressure Turbine | D1 | Forced - Immediate | 2016 | Gas | GG | 850 | Combined Cycle Block | NPCC | Off-Peak | 233.6026 | 51.53 | 1 | 1 | 4040-Bearings C | D1-Forced - Immediate | 850-Combined Cycle Block
4040 | Bearings C | Steam Turbine | High Pressure Turbine | D1 | Forced - Immediate | 2016 | Gas | GG | 850 | Combined Cycle Block | NPCC | Off-Peak | 577.2775 | 39.95 | 1 | 1 | 4040-Bearings C | D1-Forced - Immediate | 850-Combined Cycle Block
4040 | Bearings C | Steam Turbine | High Pressure Turbine | D1 | Forced - Immediate | 2016 | Gas | GG | 850 | Combined Cycle Block | NPCC | Summer | 0 | 0 | 1 | 1 | 4040-Bearings C | D1-Forced - Immediate | 850-Combined Cycle Block
4040 | Bearings C | Steam Turbine | High Pressure Turbine | D1 | Forced - Immediate | 2016 | Gas | GG | 850 | Combined Cycle Block | NPCC | Summer | 7 | 10.5 | 1 | 1 | 4040-Bearings C | D1-Forced - Immediate | 850-Combined Cycle Block
4040 | Bearings C | Steam Turbine | High Pressure Turbine | D1 | Forced - Immediate | 2016 | Gas | GG | 850 | Combined Cycle Block | NPCC | Summer | 35.928 | 59.88 | 1 | 1 | 4040-Bearings C | D1-Forced - Immediate | 850-Combined Cycle Block
4040 | Bearings C | Steam Turbine | High Pressure Turbine | D1 | Forced - Immediate | 2016 | Gas | GG | 850 | Combined Cycle Block | NPCC | Summer | 92.8 | 43.5 | 1 | 1 | 4040-Bearings C | D1-Forced - Immediate | 850-Combined Cycle Block
4040 | Bearings C | Steam Turbine | High Pressure Turbine | D1 | Forced - Immediate | 2016 | Gas | GG | 850 | Combined Cycle Block | NPCC | Winter | 15.995 | 22.85 | 1 | 1 | 4040-Bearings C | D1-Forced - Immediate | 850-Combined Cycle Block
4040 | Bearings C | Steam Turbine | High Pressure Turbine | D1 | Forced - Immediate | 2016 | Gas | GG | 850 | Combined Cycle Block | NPCC | Winter | 35.42 | 3.85 | 1 | 1 | 4040-Bearings C | D1-Forced - Immediate | 850-Combined Cycle Block
4040 | Bearings C | Steam Turbine | High Pressure Turbine | D1 | Forced - Immediate | 2016 | Gas | GG | 850 | Combined Cycle Block | NPCC | Off-Peak | 2.995 | 5.99 | 1 | 1 | 4040-Bearings C | D1-Forced - Immediate | 850-Combined Cycle Block
4040 | Bearings C | Steam Turbine | High Pressure Turbine | D1 | Forced - Immediate | 2016 | Gas | GG | 850 | Combined Cycle Block | NPCC | Off-Peak | 32.916 | 18.99 | 1 | 1 | 4040-Bearings C | D1-Forced - Immediate | 850-Combined Cycle Block
4040 | Bearings C | Steam Turbine | High Pressure Turbine | D1 | Forced - Immediate | 2016 | Gas | GG | 850 | Combined Cycle Block | NPCC | Off-Peak | 117.845 | 31.85 | 1 | 1 | 4040-Bearings C | D1-Forced - Immediate | 850-Combined Cycle Block
4040 | Bearings C | Steam Turbine | High Pressure Turbine | D1 | Forced - Immediate | 2016 | Gas | GG | 850 | Combined Cycle Block | NPCC | Off-Peak | 124.701 | 18.99 | 1 | 1 | 4040-Bearings C | D1-Forced - Immediate | 850-Combined Cycle Block
4040 | Bearings C | Steam Turbine | High Pressure Turbine | D1 | Forced - Immediate | 2016 | Gas | GG | 850 | Combined Cycle Block | NPCC | Off-Peak | 136.435 | 20.99 | 1 | 1 | 4040-Bearings C | D1-Forced - Immediate | 850-Combined Cycle Block
4040 | Bearings C | Steam Turbine | High Pressure Turbine | D1 | Forced - Immediate | 2016 | Gas | GG | 850 | Combined Cycle Block | NPCC | Summer | 6.368 | 23.88 | 1 | 1 | 4040-Bearings C | D1-Forced - Immediate | 850-Combined Cycle Block
4040 | Bearings C | Steam Turbine | High Pressure Turbine | D1 | Forced - Immediate | 2016 | Gas | GG | 850 | Combined Cycle Block | NPCC | Summer | 6.474 | 29.88 | 1 | 1 | 4040-Bearings C | D1-Forced - Immediate | 850-Combined Cycle Block
4040 | Bearings C | Steam Turbine | High Pressure Turbine | D1 | Forced - Immediate | 2016 | Gas | GG | 850 | Combined Cycle Block | NPCC | Summer | 10.6237 | 10.99 | 1 | 1 | 4040-Bearings C | D1-Forced - Immediate | 850-Combined Cycle Block
4040 | Bearings C | Steam Turbine | High Pressure Turbine | D1 | Forced - Immediate | 2016 | Gas | GG | 850 | Combined Cycle Block | NPCC | Summer | 21.8866 | 131.32 | 1 | 1 | 4040-Bearings C | D1-Forced - Immediate | 850-Combined Cycle Block
4040 | Bearings C | Steam Turbine | High Pressure Turbine | D1 | Forced - Immediate | 2016 | Gas | GG | 850 | Combined Cycle Block | NPCC | Summer | 23.125 | 18.5 | 1 | 1 | 4040-Bearings C | D1-Forced - Immediate | 850-Combined Cycle Block
4040 | Bearings C | Steam Turbine | High Pressure Turbine | D1 | Forced - Immediate | 2016 | Gas | GG | 850 | Combined Cycle Block | NPCC | Summer | 186.2827 | 18.88 | 1 | 1 | 4040-Bearings C | D1-Forced - Immediate | 850-Combined Cycle Block
4040 | Bearings C | Steam Turbine | High Pressure Turbine | D1 | Forced - Immediate | 2016 | Gas | GG | 850 | Combined Cycle Block | NPCC | Summer | 193.908 | 34.32 | 1 | 1 | 4040-Bearings C | D1-Forced - Immediate | 850-Combined Cycle Block
4040 | Bearings C | Steam Turbine | High Pressure Turbine | U1 | Forced - Immediate | 2016 | Gas | GG | 850 | Combined Cycle Block | WECC | Off-Peak | 2510.9333 | 88 | 1 | 1 | 4040-Bearings C | U1-Forced - Immediate | 850-Combined Cycle Block
4040 | Bearings C | Steam Turbine | High Pressure Turbine | U1 | Forced - Immediate | 2016 | Gas | GG | 850 | Combined Cycle Block | NPCC | Summer | 2644.5832 | 253.88 | 1 | 1 | 4040-Bearings C | U1-Forced - Immediate | 850-Combined Cycle Block
4040 | Bearings C | Steam Turbine | High Pressure Turbine | U1 | Forced - Immediate | 2016 | Gas | GG | 851 | CC GT units | SERC | Summer | 245604.0166 | 151 | 1 | 1 | 4040-Bearings C | U1-Forced - Immediate | 851-CC GT units
4040 | Bearings C | Steam Turbine | High Pressure Turbine | U1 | Forced - Immediate | 2016 | Gas | GG | 851 | CC GT units | TRE | Off-Peak | 962.6666 | 76 | 1 | 1 | 4040-Bearings C | U1-Forced - Immediate | 851-CC GT units
4040 | Bearings C | Steam Turbine | High Pressure Turbine | SF | Startup Failure | 2016 | Waste Heat | WH | 852 | CC steam units | WECC | Off-Peak | 109.4416 | 285.5 | 1 | 2 | 4040-Bearings C | SF-Startup Failure | 852-CC steam units
4040 | Bearings C | Steam Turbine | High Pressure Turbine | SF | Startup Failure | 2016 | Waste Heat | WH | 852 | CC steam units | WECC | Summer | 267.6698 | 276.9 | 1 | 1 | 4040-Bearings C | SF-Startup Failure | 852-CC steam units
4040 | Bearings C | Steam Turbine | High Pressure Turbine | U1 | Forced - Immediate | 2016 | Waste Heat | WH | 852 | CC steam units | RFC | Off-Peak | 72.6666 | 218 | 1 | 1 | 4040-Bearings C | U1-Forced - Immediate | 852-CC steam units
4040 | Bearings C | Steam Turbine | High Pressure Turbine | U1 | Forced - Immediate | 2016 | Waste Heat | WH | 852 | CC steam units | WECC | Off-Peak | 1202.9332 | 277.6 | 1 | 1 | 4040-Bearings C | U1-Forced - Immediate | 852-CC steam units
4040 | Bearings C | Steam Turbine | High Pressure Turbine | SF | Startup Failure | 2016 | Waste Heat | WH | 852 | CC steam units | WECC | Off-Peak | 38.0666 | 285.5 | 1 | 1 | 4040-Bearings C | SF-Startup Failure | 852-CC steam units
4040 | Bearings C | Steam Turbine | High Pressure Turbine | SF | Startup Failure | 2016 | Waste Heat | WH | 852 | CC steam units | WECC | Summer | 27.69 | 276.9 | 1 | 1 | 4040-Bearings C | SF-Startup Failure | 852-CC steam units
4040 | Bearings C | Steam Turbine | High Pressure Turbine | U1 | Forced - Immediate | 2016 | Waste Heat | WH | 852 | CC steam units | WECC | Winter | 462.6365 | 295.3 | 1 | 1 | 4040-Bearings C | U1-Forced - Immediate | 852-CC steam units
4040 | Bearings C | Steam Turbine | High Pressure Turbine | SF | Startup Failure | 2016 | Waste Heat | WH | 852 | CC steam units | WECC | Off-Peak | 18.7731 | 281.6 | 1 | 1 | 4040-Bearings C | SF-Startup Failure | 852-CC steam units
4040 | Bearings C | Steam Turbine | High Pressure Turbine | SF | Startup Failure | 2016 | Waste Heat | WH | 852 | CC steam units | WECC | Off-Peak | 19.0331 | 285.5 | 1 | 1 | 4040-Bearings C | SF-Startup Failure | 852-CC steam units
4040 | Bearings C | Steam Turbine | High Pressure Turbine | SF | Startup Failure | 2016 | Waste Heat | WH | 852 | CC steam units | WECC | Off-Peak | 47.5831 | 285.5 | 1 | 1 | 4040-Bearings C | SF-Startup Failure | 852-CC steam units
4040 | Bearings C | Steam Turbine | High Pressure Turbine | SF | Startup Failure | 2016 | Waste Heat | WH | 852 | CC steam units | WECC | Off-Peak | 99.925 | 285.5 | 1 | 1 | 4040-Bearings C | SF-Startup Failure | 852-CC steam units
4040 | Bearings C | Steam Turbine | High Pressure Turbine | U1 | Forced - Immediate | 2016 | Waste Heat | WH | 852 | CC steam units | WECC | Off-Peak | 1801.6665 | 235 | 1 | 1 | 4040-Bearings C | U1-Forced - Immediate | 852-CC steam units
4040 | Bearings C | Steam Turbine | High Pressure Turbine | SF | Startup Failure | 2016 | Waste Heat | WH | 852 | CC steam units | WECC | Winter | 121.7498 | 292.2 | 1 | 1 | 4040-Bearings C | SF-Startup Failure | 852-CC steam units
4040 | Bearings C | Steam Turbine | High Pressure Turbine | SF | Startup Failure | 2016 | Waste Heat | WH | 852 | CC steam units | WECC | Winter | 272.7199 | 292.2 | 1 | 1 | 4040-Bearings C | SF-Startup Failure | 852-CC steam units
4040 | Bearings C | Steam Turbine | High Pressure Turbine | U1 | Forced - Immediate | 2016 | Waste Heat | WH | 852 | CC steam units | TRE | Off-Peak | 1304.6666 | 103 | 1 | 1 | 4040-Bearings C | U1-Forced - Immediate | 852-CC steam units
4040 | Bearings C | Steam Turbine | High Pressure Turbine | U1 | Forced - Immediate | 2016 | Waste Heat | WH | 852 | CC steam units | WECC | Winter | 98.4332 | 295.3 | 1 | 1 | 4040-Bearings C | U1-Forced - Immediate | 852-CC steam units
4040 | Bearings C | Steam Turbine | High Pressure Turbine | SF | Startup Failure | 2016 | Waste Heat | WH | 852 | CC steam units | WECC | Off-Peak | 252.1916 | 285.5 | 1 | 1 | 4040-Bearings C | SF-Startup Failure | 852-CC steam units
4040 | Bearings C | Steam Turbine | High Pressure Turbine | U1 | Forced - Immediate | 2016 | Waste Heat | WH | 852 | CC steam units | WECC | Summer | 69.225 | 276.9 | 1 | 1 | 4040-Bearings C | U1-Forced - Immediate | 852-CC steam units
4040 | Bearings C | Steam Turbine | High Pressure Turbine | SF | Startup Failure | 2016 | Gas | GG | 852 | CC steam units | SERC | Winter | 558.75 | 447 | 1 | 1 | 4040-Bearings C | SF-Startup Failure | 852-CC steam units
4040 | Bearings C | Steam Turbine | High Pressure Turbine | SF | Startup Failure | 2016 | Waste Heat | WH | 852 | CC steam units | WECC | Off-Peak | 142.75 | 285.5 | 1 | 1 | 4040-Bearings C | SF-Startup Failure | 852-CC steam units
4040 | Bearings C | Steam Turbine | High Pressure Turbine | SF | Startup Failure | 2016 | Waste Heat | WH | 852 | CC steam units | WECC | Off-Peak | 195.0916 | 285.5 | 1 | 1 | 4040-Bearings C | SF-Startup Failure | 852-CC steam units
4040 | Bearings C | Steam Turbine | High Pressure Turbine | U1 | Forced - Immediate | 2016 | Waste Heat | WH | 852 | CC steam units | RFC | Off-Peak | 177.3333 | 190 | 1 | 1 | 4040-Bearings C | U1-Forced - Immediate | 852-CC steam units
4040 | Bearings C | Steam Turbine | High Pressure Turbine | SF | Startup Failure | 2016 | Waste Heat | WH | 852 | CC steam units | WECC | Off-Peak | 56.32 | 281.6 | 1 | 1 | 4040-Bearings C | SF-Startup Failure | 852-CC steam units
4040 | Bearings C | Steam Turbine | High Pressure Turbine | SF | Startup Failure | 2016 | Waste Heat | WH | 852 | CC steam units | WECC | Off-Peak | 122.0266 | 281.6 | 1 | 1 | 4040-Bearings C | SF-Startup Failure | 852-CC steam units
4040 | Bearings C | Steam Turbine | High Pressure Turbine | SF | Startup Failure | 2016 | Waste Heat | WH | 852 | CC steam units | WECC | Off-Peak | 176.0581 | 285.5 | 1 | 2 | 4040-Bearings C | SF-Startup Failure | 852-CC steam units
4040 | Bearings C | Steam Turbine | High Pressure Turbine | SF | Startup Failure | 2016 | Waste Heat | WH | 852 | CC steam units | WECC | Off-Peak | 266.4666 | 285.5 | 1 | 1 | 4040-Bearings C | SF-Startup Failure | 852-CC steam units
4041 | HP steam turbine thrust bearings | Steam Turbine | High Pressure Turbine | D1 | Forced - Immediate | 2016 | Coal | CC | 100 | Fossil-Steam | RFC | Off-Peak | 230 | 20 | 1 | 1 | 4041-HP steam turbine thrust bearings | D1-Forced - Immediate | 100-Fossil-Steam
4041 | HP steam turbine thrust bearings | Steam Turbine | High Pressure Turbine | D1 | Forced - Immediate | 2016 | Coal | CC | 100 | Fossil-Steam | RFC | Winter | 10.1333 | 32 | 1 | 1 | 4041-HP steam turbine thrust bearings | D1-Forced - Immediate | 100-Fossil-Steam
4041 | HP steam turbine thrust bearings | Steam Turbine | High Pressure Turbine | D1 | Forced - Immediate | 2016 | Coal | OS | 100 | Fossil-Steam | MRO | Winter | 17.4 | 12 | 1 | 1 | 4041-HP steam turbine thrust bearings | D1-Forced - Immediate | 100-Fossil-Steam
4041 | HP steam turbine thrust bearings | Steam Turbine | High Pressure Turbine | D1 | Forced - Immediate | 2016 | Coal | CC | 100 | Fossil-Steam | MRO | Off-Peak | 3060 | 80 | 1 | 1 | 4041-HP steam turbine thrust bearings | D1-Forced - Immediate | 100-Fossil-Steam
4041 | HP steam turbine thrust bearings | Steam Turbine | High Pressure Turbine | D2 | Forced - Delayed | 2016 | Coal | CC | 100 | Fossil-Steam | SERC | Off-Peak | 2430.5 | 30 | 1 | 1 | 4041-HP steam turbine thrust bearings | D2-Forced - Delayed | 100-Fossil-Steam
4041 | HP steam turbine thrust bearings | Steam Turbine | High Pressure Turbine | U1 | Forced - Immediate | 2016 | Coal | CC | 100 | Fossil-Steam | MRO | Off-Peak | 11331.7167 | 23 | 1 | 1 | 4041-HP steam turbine thrust bearings | U1-Forced - Immediate | 100-Fossil-Steam
4041 | HP steam turbine thrust bearings | Steam Turbine | High Pressure Turbine | U1 | Forced - Immediate | 2016 | Gas | GG | 100 | Fossil-Steam | SERC | Winter | 14067.4 | 74 | 1 | 1 | 4041-HP steam turbine thrust bearings | U1-Forced - Immediate | 100-Fossil-Steam
4041 | HP steam turbine thrust bearings | Steam Turbine | High Pressure Turbine | D1 | Forced - Immediate | 2016 | Gas | GG | 850 | Combined Cycle Block | NPCC | Off-Peak | 12.5 | 30 | 1 | 1 | 4041-HP steam turbine thrust bearings | D1-Forced - Immediate | 850-Combined Cycle Block
4041 | HP steam turbine thrust bearings | Steam Turbine | High Pressure Turbine | D1 | Forced - Immediate | 2016 | Gas | GG | 850 | Combined Cycle Block | NPCC | Off-Peak | 195 | 100 | 1 | 1 | 4041-HP steam turbine thrust bearings | D1-Forced - Immediate | 850-Combined Cycle Block
4041 | HP steam turbine thrust bearings | Steam Turbine | High Pressure Turbine | D1 | Forced - Immediate | 2016 | Waste Heat | WH | 850 | Combined Cycle Block | NPCC | Off-Peak | 105.3666 | 58 | 1 | 1 | 4041-HP steam turbine thrust bearings | D1-Forced - Immediate | 850-Combined Cycle Block
4041 | HP steam turbine thrust bearings | Steam Turbine | High Pressure Turbine | D1 | Forced - Immediate | 2016 | Waste Heat | WH | 850 | Combined Cycle Block | NPCC | Off-Peak | 183.0833 | 13 | 1 | 1 | 4041-HP steam turbine thrust bearings | D1-Forced - Immediate | 850-Combined Cycle Block
4041 | HP steam turbine thrust bearings | Steam Turbine | High Pressure Turbine | D1 | Forced - Immediate | 2016 | Gas | GG | 850 | Combined Cycle Block | RFC | Off-Peak | 5261.25 | 115 | 1 | 1 | 4041-HP steam turbine thrust bearings | D1-Forced - Immediate | 850-Combined Cycle Block
4041 | HP steam turbine thrust bearings | Steam Turbine | High Pressure Turbine | U1 | Forced - Immediate | 2016 | Gas | GG | 860 | Co-generator Block | WECC | Winter | 9614.5921 | 231.77 | 1 | 1 | 4041-HP steam turbine thrust bearings | U1-Forced - Immediate | 860-Co-generator Block
4041 | HP steam turbine thrust bearings | Steam Turbine | High Pressure Turbine | D1 | Forced - Immediate | 2016 | Gas | GG | 860 | Co-generator Block | WECC | Winter | 0.29983 | 2.57 | 1 | 1 | 4041-HP steam turbine thrust bearings | D1-Forced - Immediate | 860-Co-generator Block
4041 | HP steam turbine thrust bearings | Steam Turbine | High Pressure Turbine | U1 | Forced - Immediate | 2016 | Gas | GG | 860 | Co-generator Block | WECC | Winter | 359.2435 | 231.77 | 1 | 1 | 4041-HP steam turbine thrust bearings | U1-Forced - Immediate | 860-Co-generator Block
4041 | HP steam turbine thrust bearings | Steam Turbine | High Pressure Turbine | D1 | Forced - Immediate | 2016 | Gas | GG | 860 | Co-generator Block | WECC | Winter | 1.3067 | 2.8 | 1 | 1 | 4041-HP steam turbine thrust bearings | D1-Forced - Immediate | 860-Co-generator Block
4099 | Other high pressure turbine problems | Steam Turbine | High Pressure Turbine | D1 | Forced - Immediate | 2016 | Coal | CC | 100 | Fossil-Steam | WECC | Off-Peak | 15 | 15 | 1 | 1 | 4099-Other high pressure turbine problems | D1-Forced - Immediate | 100-Fossil-Steam
4099 | Other high pressure turbine problems | Steam Turbine | High Pressure Turbine | D1 | Forced - Immediate | 2016 | Coal | CC | 100 | Fossil-Steam | WECC | Off-Peak | 50.6333 | 7 | 1 | 1 | 4099-Other high pressure turbine problems | D1-Forced - Immediate | 100-Fossil-Steam
4099 | Other high pressure turbine problems | Steam Turbine | High Pressure Turbine | D1 | Forced - Immediate | 2016 | Coal | CC | 100 | Fossil-Steam | MRO | Off-Peak | 178.5 | 51 | 1 | 1 | 4099-Other high pressure turbine problems | D1-Forced - Immediate | 100-Fossil-Steam
4099 | Other high pressure turbine problems | Steam Turbine | High Pressure Turbine | D1 | Forced - Immediate | 2016 | Coal | CC | 100 | Fossil-Steam | MRO | Off-Peak | 511 | 73 | 1 | 1 | 4099-Other high pressure turbine problems | D1-Forced - Immediate | 100-Fossil-Steam
4099 | Other high pressure turbine problems | Steam Turbine | High Pressure Turbine | D1 | Forced - Immediate | 2016 | Coal | CC | 100 | Fossil-Steam | WECC | Summer | 5 | 3 | 1 | 1 | 4099-Other high pressure turbine problems | D1-Forced - Immediate | 100-Fossil-Steam
4099 | Other high pressure turbine problems | Steam Turbine | High Pressure Turbine | D1 | Forced - Immediate | 2016 | Coal | CC | 100 | Fossil-Steam | WECC | Summer | 10 | 1 | 1 | 1 | 4099-Other high pressure turbine problems | D1-Forced - Immediate | 100-Fossil-Steam
4099 | Other high pressure turbine problems | Steam Turbine | High Pressure Turbine | D1 | Forced - Immediate | 2016 | Coal | CC | 100 | Fossil-Steam | WECC | Summer | 10 | 10 | 1 | 1 | 4099-Other high pressure turbine problems | D1-Forced - Immediate | 100-Fossil-Steam
4099 | Other high pressure turbine problems | Steam Turbine | High Pressure Turbine | D1 | Forced - Immediate | 2016 | Coal | CC | 100 | Fossil-Steam | WECC | Summer | 13.6667 | 10 | 1 | 1 | 4099-Other high pressure turbine problems | D1-Forced - Immediate | 100-Fossil-Steam
4099 | Other high pressure turbine problems | Steam Turbine | High Pressure Turbine | D1 | Forced - Immediate | 2016 | Coal | CC | 100 | Fossil-Steam | WECC | Summer | 14 | 4 | 1 | 1 | 4099-Other high pressure turbine problems | D1-Forced - Immediate | 100-Fossil-Steam
4099 | Other high pressure turbine problems | Steam Turbine | High Pressure Turbine | D1 | Forced - Immediate | 2016 | Coal | CC | 100 | Fossil-Steam | WECC | Summer | 40 | 15 | 1 | 1 | 4099-Other high pressure turbine problems | D1-Forced - Immediate | 100-Fossil-Steam
4099 | Other high pressure turbine problems | Steam Turbine | High Pressure Turbine | D1 | Forced - Immediate | 2016 | Coal | CC | 100 | Fossil-Steam | WECC | Summer | 60 | 20 | 1 | 1 | 4099-Other high pressure turbine problems | D1-Forced - Immediate | 100-Fossil-Steam
4099 | Other high pressure turbine problems | Steam Turbine | High Pressure Turbine | D1 | Forced - Immediate | 2016 | Coal | CC | 100 | Fossil-Steam | MRO | Summer | 84.75 | 5 | 1 | 1 | 4099-Other high pressure turbine problems | D1-Forced - Immediate | 100-Fossil-Steam
4099 | Other high pressure turbine problems | Steam Turbine | High Pressure Turbine | D1 | Forced - Immediate | 2016 | Coal | OS | 100 | Fossil-Steam | MRO | Summer | 243.82 | 21.9 | 1 | 1 | 4099-Other high pressure turbine problems | D1-Forced - Immediate | 100-Fossil-Steam
4099 | Other high pressure turbine problems | Steam Turbine | High Pressure Turbine | SF | Startup Failure | 2016 | Oil | OO | 100 | Fossil-Steam | NPCC | Summer | 2278.3495 | 823.5 | 1 | 1 | 4099-Other high pressure turbine problems | SF-Startup Failure | 100-Fossil-Steam
4099 | Other high pressure turbine problems | Steam Turbine | High Pressure Turbine | U1 | Forced - Immediate | 2016 | Coal | CC | 100 | Fossil-Steam | SERC | Winter | 1320 | 264 | 1 | 1 | 4099-Other high pressure turbine problems | U1-Forced - Immediate | 100-Fossil-Steam
4099 | Other high pressure turbine problems | Steam Turbine | High Pressure Turbine | U1 | Forced - Immediate | 2016 | Coal | CC | 100 | Fossil-Steam | RFC | Winter | 15320.6995 | 783 | 1 | 1 | 4099-Other high pressure turbine problems | U1-Forced - Immediate | 100-Fossil-Steam
4099 | Other high pressure turbine problems | Steam Turbine | High Pressure Turbine | D1 | Forced - Immediate | 2016 | Coal | CC | 100 | Fossil-Steam | WECC | Summer | 7.4167 | 5 | 1 | 1 | 4099-Other high pressure turbine problems | D1-Forced - Immediate | 100-Fossil-Steam
4099 | Other high pressure turbine problems | Steam Turbine | High Pressure Turbine | D1 | Forced - Immediate | 2016 | Coal | CC | 100 | Fossil-Steam | WECC | Summer | 21.25 | 5 | 1 | 1 | 4099-Other high pressure turbine problems | D1-Forced - Immediate | 100-Fossil-Steam
4099 | Other high pressure turbine problems | Steam Turbine | High Pressure Turbine | D1 | Forced - Immediate | 2016 | Coal | CC | 100 | Fossil-Steam | WECC | Summer | 45.0333 | 7 | 1 | 1 | 4099-Other high pressure turbine problems | D1-Forced - Immediate | 100-Fossil-Steam
4099 | Other high pressure turbine problems | Steam Turbine | High Pressure Turbine | D1 | Forced - Immediate | 2016 | Coal | LI | 100 | Fossil-Steam | TRE | Summer | 89 | 89 | 1 | 1 | 4099-Other high pressure turbine problems | D1-Forced - Immediate | 100-Fossil-Steam
4099 | Other high pressure turbine problems | Steam Turbine | High Pressure Turbine | U1 | Forced - Immediate | 2016 | Gas | GG | 100 | Fossil-Steam | SERC | Summer | 25.3 | 66 | 1 | 1 | 4099-Other high pressure turbine problems | U1-Forced - Immediate | 100-Fossil-Steam
4099 | Other high pressure turbine problems | Steam Turbine | High Pressure Turbine | D1 | Forced - Immediate | 2016 | Coal | CC | 100 | Fossil-Steam | SERC | Off-Peak | 3027.2666 | 28 | 1 | 1 | 4099-Other high pressure turbine problems | D1-Forced - Immediate | 100-Fossil-Steam
4099 | Other high pressure turbine problems | Steam Turbine | High Pressure Turbine | D1 | Forced - Immediate | 2016 | Coal | CC | 100 | Fossil-Steam | WECC | Summer | 2.5 | 1 | 1 | 1 | 4099-Other high pressure turbine problems | D1-Forced - Immediate | 100-Fossil-Steam
4099 | Other high pressure turbine problems | Steam Turbine | High Pressure Turbine | D1 | Forced - Immediate | 2016 | Coal | CC | 100 | Fossil-Steam | WECC | Summer | 6.6667 | 10 | 1 | 1 | 4099-Other high pressure turbine problems | D1-Forced - Immediate | 100-Fossil-Steam
4099 | Other high pressure turbine problems | Steam Turbine | High Pressure Turbine | D1 | Forced - Immediate | 2016 | Coal | CC | 100 | Fossil-Steam | WECC | Summer | 10.9667 | 7 | 1 | 1 | 4099-Other high pressure turbine problems | D1-Forced - Immediate | 100-Fossil-Steam
4099 | Other high pressure turbine problems | Steam Turbine | High Pressure Turbine | D1 | Forced - Immediate | 2016 | Coal | CC | 100 | Fossil-Steam | WECC | Summer | 13.9667 | 1 | 1 | 1 | 4099-Other high pressure turbine problems | D1-Forced - Immediate | 100-Fossil-Steam
4099 | Other high pressure turbine problems | Steam Turbine | High Pressure Turbine | D1 | Forced - Immediate | 2016 | Coal | CC | 100 | Fossil-Steam | WECC | Summer | 14.95 | 3 | 1 | 1 | 4099-Other high pressure turbine problems | D1-Forced - Immediate | 100-Fossil-Steam
4099 | Other high pressure turbine problems | Steam Turbine | High Pressure Turbine | D1 | Forced - Immediate | 2016 | Coal | CC | 100 | Fossil-Steam | WECC | Summer | 17.0333 | 2 | 1 | 1 | 4099-Other high pressure turbine problems | D1-Forced - Immediate | 100-Fossil-Steam
4099 | Other high pressure turbine problems | Steam Turbine | High Pressure Turbine | D1 | Forced - Immediate | 2016 | Coal | CC | 100 | Fossil-Steam | WECC | Summer | 19.1667 | 2 | 1 | 1 | 4099-Other high pressure turbine problems | D1-Forced - Immediate | 100-Fossil-Steam
4099 | Other high pressure turbine problems | Steam Turbine | High Pressure Turbine | D1 | Forced - Immediate | 2016 | Coal | CC | 100 | Fossil-Steam | WECC | Summer | 20.9333 | 4 | 1 | 1 | 4099-Other high pressure turbine problems | D1-Forced - Immediate | 100-Fossil-Steam
4099 | Other high pressure turbine problems | Steam Turbine | High Pressure Turbine | D1 | Forced - Immediate | 2016 | Coal | CC | 100 | Fossil-Steam | WECC | Summer | 38 | 19 | 1 | 1 | 4099-Other high pressure turbine problems | D1-Forced - Immediate | 100-Fossil-Steam
4099 | Other high pressure turbine problems | Steam Turbine | High Pressure Turbine | D1 | Forced - Immediate | 2016 | Coal | CC | 100 | Fossil-Steam | SERC | Winter | 11160 | 15 | 1 | 1 | 4099-Other high pressure turbine problems | D1-Forced - Immediate | 100-Fossil-Steam
4099 | Other high pressure turbine problems | Steam Turbine | High Pressure Turbine | D1 | Forced - Immediate | 2016 | Coal | OS | 100 | Fossil-Steam | NPCC | Summer | 31.5833 | 5 | 1 | 1 | 4099-Other high pressure turbine problems | D1-Forced - Immediate | 100-Fossil-Steam
4099 | Other high pressure turbine problems | Steam Turbine | High Pressure Turbine | U1 | Forced - Immediate | 2016 | Coal | CC | 100 | Fossil-Steam | WECC | Summer | 19314.1664 | 770 | 1 | 1 | 4099-Other high pressure turbine problems | U1-Forced - Immediate | 100-Fossil-Steam
4099 | Other high pressure turbine problems | Steam Turbine | High Pressure Turbine | U2 | Forced - Delayed | 2016 | Coal | CC | 100 | Fossil-Steam | RFC | Winter | 868.28 | 354.4 | 1 | 1 | 4099-Other high pressure turbine problems | U2-Forced - Delayed | 100-Fossil-Steam
4099 | Other high pressure turbine problems | Steam Turbine | High Pressure Turbine | D1 | Forced - Immediate | 2016 | Coal | CC | 100 | Fossil-Steam | SERC | Off-Peak | 6165 | 18 | 1 | 1 | 4099-Other high pressure turbine problems | D1-Forced - Immediate | 100-Fossil-Steam
4099 | Other high pressure turbine problems | Steam Turbine | High Pressure Turbine | D1 | Forced - Immediate | 2016 | Coal | CC | 100 | Fossil-Steam | SERC | Off-Peak | 116602.7333 | 28 | 1 | 1 | 4099-Other high pressure turbine problems | D1-Forced - Immediate | 100-Fossil-Steam
4099 | Other high pressure turbine problems | Steam Turbine | High Pressure Turbine | D1 | Forced - Immediate | 2016 | Coal | CC | 100 | Fossil-Steam | WECC | Summer | 4 | 2 | 1 | 1 | 4099-Other high pressure turbine problems | D1-Forced - Immediate | 100-Fossil-Steam
4099 | Other high pressure turbine problems | Steam Turbine | High Pressure Turbine | D1 | Forced - Immediate | 2016 | Coal | CC | 100 | Fossil-Steam | WECC | Summer | 9 | 5 | 1 | 1 | 4099-Other high pressure turbine problems | D1-Forced - Immediate | 100-Fossil-Steam
4099 | Other high pressure turbine problems | Steam Turbine | High Pressure Turbine | D1 | Forced - Immediate | 2016 | Coal | CC | 100 | Fossil-Steam | WECC | Summer | 10.8333 | 5 | 1 | 2 | 4099-Other high pressure turbine problems | D1-Forced - Immediate | 100-Fossil-Steam
4099 | Other high pressure turbine problems | Steam Turbine | High Pressure Turbine | D1 | Forced - Immediate | 2016 | Coal | CC | 100 | Fossil-Steam | WECC | Summer | 14.9167 | 5 | 1 | 3 | 4099-Other high pressure turbine problems | D1-Forced - Immediate | 100-Fossil-Steam
4099 | Other high pressure turbine problems | Steam Turbine | High Pressure Turbine | D1 | Forced - Immediate | 2016 | Coal | CC | 100 | Fossil-Steam | WECC | Summer | 19.6333 | 2 | 1 | 1 | 4099-Other high pressure turbine problems | D1-Forced - Immediate | 100-Fossil-Steam
4099 | Other high pressure turbine problems | Steam Turbine | High Pressure Turbine | D1 | Forced - Immediate | 2016 | Coal | CC | 100 | Fossil-Steam | WECC | Summer | 19.9167 | 5 | 1 | 2 | 4099-Other high pressure turbine problems | D1-Forced - Immediate | 100-Fossil-Steam
4099 | Other high pressure turbine problems | Steam Turbine | High Pressure Turbine | D1 | Forced - Immediate | 2016 | Coal | CC | 100 | Fossil-Steam | WECC | Summer | 31 | 4 | 1 | 1 | 4099-Other high pressure turbine problems | D1-Forced - Immediate | 100-Fossil-Steam
4099 | Other high pressure turbine problems | Steam Turbine | High Pressure Turbine | D1 | Forced - Immediate | 2016 | Coal | CC | 100 | Fossil-Steam | RFC | Winter | 34944.5333 | 16 | 1 | 1 | 4099-Other high pressure turbine problems | D1-Forced - Immediate | 100-Fossil-Steam
4099 | Other high pressure turbine problems | Steam Turbine | High Pressure Turbine | D1 | Forced - Immediate | 2016 | Gas | GG | 100 | Fossil-Steam | RFC | Summer | 1753.6 | 548 | 1 | 1 | 4099-Other high pressure turbine problems | D1-Forced - Immediate | 100-Fossil-Steam
4099 | Other high pressure turbine problems | Steam Turbine | High Pressure Turbine | D1 | Forced - Immediate | 2016 | Coal | CC | 100 | Fossil-Steam | WECC | Off-Peak | 7.6667 | 1 | 1 | 1 | 4099-Other high pressure turbine problems | D1-Forced - Immediate | 100-Fossil-Steam
4099 | Other high pressure turbine problems | Steam Turbine | High Pressure Turbine | D1 | Forced - Immediate | 2016 | Coal | CC | 100 | Fossil-Steam | MRO | Off-Peak | 186 | 93 | 1 | 1 | 4099-Other high pressure turbine problems | D1-Forced - Immediate | 100-Fossil-Steam
4099 | Other high pressure turbine problems | Steam Turbine | High Pressure Turbine | D1 | Forced - Immediate | 2016 | Coal | CC | 100 | Fossil-Steam | SERC | Off-Peak | 2203.6 | 28 | 1 | 1 | 4099-Other high pressure turbine problems | D1-Forced - Immediate | 100-Fossil-Steam
4099 | Other high pressure turbine problems | Steam Turbine | High Pressure Turbine | D1 | Forced - Immediate | 2016 | Coal | CC | 100 | Fossil-Steam | WECC | Summer | 2 | 5 | 1 | 1 | 4099-Other high pressure turbine problems | D1-Forced - Immediate | 100-Fossil-Steam
4099 | Other high pressure turbine problems | Steam Turbine | High Pressure Turbine | D1 | Forced - Immediate | 2016 | Coal | CC | 100 | Fossil-Steam | WECC | Summer | 3.3333 | 10 | 1 | 1 | 4099-Other high pressure turbine problems | D1-Forced - Immediate | 100-Fossil-Steam
4099 | Other high pressure turbine problems | Steam Turbine | High Pressure Turbine | D1 | Forced - Immediate | 2016 | Coal | CC | 100 | Fossil-Steam | WECC | Summer | 7 | 3 | 1 | 1 | 4099-Other high pressure turbine problems | D1-Forced - Immediate | 100-Fossil-Steam
4099 | Other high pressure turbine problems | Steam Turbine | High Pressure Turbine | D1 | Forced - Immediate | 2016 | Coal | CC | 100 | Fossil-Steam | WECC | Summer | 9.9167 | 5 | 1 | 1 | 4099-Other high pressure turbine problems | D1-Forced - Immediate | 100-Fossil-Steam
4099 | Other high pressure turbine problems | Steam Turbine | High Pressure Turbine | D1 | Forced - Immediate | 2016 | Coal | CC | 100 | Fossil-Steam | WECC | Summer | 15.1667 | 13 | 1 | 1 | 4099-Other high pressure turbine problems | D1-Forced - Immediate | 100-Fossil-Steam
4099 | Other high pressure turbine problems | Steam Turbine | High Pressure Turbine | D1 | Forced - Immediate | 2016 | Coal | CC | 100 | Fossil-Steam | WECC | Summer | 16 | 2 | 1 | 1 | 4099-Other high pressure turbine problems | D1-Forced - Immediate | 100-Fossil-Steam
4099 | Other high pressure turbine problems | Steam Turbine | High Pressure Turbine | D1 | Forced - Immediate | 2016 | Coal | CC | 100 | Fossil-Steam | WECC | Summer | 24 | 12 | 1 | 1 | 4099-Other high pressure turbine problems | D1-Forced - Immediate | 100-Fossil-Steam
4099 | Other high pressure turbine problems | Steam Turbine | High Pressure Turbine | D1 | Forced - Immediate | 2016 | Coal | CC | 100 | Fossil-Steam | WECC | Summer | 135.3333 | 145 | 1 | 1 | 4099-Other high pressure turbine problems | D1-Forced - Immediate | 100-Fossil-Steam
4099 | Other high pressure turbine problems | Steam Turbine | High Pressure Turbine | D1 | Forced - Immediate | 2016 | Coal | CC | 100 | Fossil-Steam | WECC | Winter | 9771.6667 | 20 | 1 | 1 | 4099-Other high pressure turbine problems | D1-Forced - Immediate | 100-Fossil-Steam
4099 | Other high pressure turbine problems | Steam Turbine | High Pressure Turbine | SF | Startup Failure | 2016 | Coal | CC | 100 | Fossil-Steam | SERC | Summer | 2961.916 | 74.42 | 1 | 1 | 4099-Other high pressure turbine problems | SF-Startup Failure | 100-Fossil-Steam
4099 | Other high pressure turbine problems | Steam Turbine | High Pressure Turbine | SF | Startup Failure | 2016 | Gas | GG | 100 | Fossil-Steam | RFC | Summer | 402.5 | 230 | 1 | 1 | 4099-Other high pressure turbine problems | SF-Startup Failure | 100-Fossil-Steam
4099 | Other high pressure turbine problems | Steam Turbine | High Pressure Turbine | D1 | Forced - Immediate | 2016 | Coal | CC | 100 | Fossil-Steam | MRO | Off-Peak | 63 | 21 | 1 | 1 | 4099-Other high pressure turbine problems | D1-Forced - Immediate | 100-Fossil-Steam
4099 | Other high pressure turbine problems | Steam Turbine | High Pressure Turbine | D1 | Forced - Immediate | 2016 | Coal | CC | 100 | Fossil-Steam | WECC | Summer | 4 | 4 | 1 | 1 | 4099-Other high pressure turbine problems | D1-Forced - Immediate | 100-Fossil-Steam
4099 | Other high pressure turbine problems | Steam Turbine | High Pressure Turbine | D1 | Forced - Immediate | 2016 | Coal | CC | 100 | Fossil-Steam | WECC | Summer | 5.2 | 3 | 1 | 1 | 4099-Other high pressure turbine problems | D1-Forced - Immediate | 100-Fossil-Steam
4099 | Other high pressure turbine problems | Steam Turbine | High Pressure Turbine | D1 | Forced - Immediate | 2016 | Coal | CC | 100 | Fossil-Steam | WECC | Summer | 7 | 1 | 1 | 1 | 4099-Other high pressure turbine problems | D1-Forced - Immediate | 100-Fossil-Steam
4099 | Other high pressure turbine problems | Steam Turbine | High Pressure Turbine | D1 | Forced - Immediate | 2016 | Coal | CC | 100 | Fossil-Steam | WECC | Summer | 7 | 4 | 1 | 1 | 4099-Other high pressure turbine problems | D1-Forced - Immediate | 100-Fossil-Steam
4099 | Other high pressure turbine problems | Steam Turbine | High Pressure Turbine | D1 | Forced - Immediate | 2016 | Coal | CC | 100 | Fossil-Steam | WECC | Summer | 9 | 3 | 1 | 2 | 4099-Other high pressure turbine problems | D1-Forced - Immediate | 100-Fossil-Steam
4099 | Other high pressure turbine problems | Steam Turbine | High Pressure Turbine | D1 | Forced - Immediate | 2016 | Coal | CC | 100 | Fossil-Steam | WECC | Summer | 9.3333 | 4 | 1 | 1 | 4099-Other high pressure turbine problems | D1-Forced - Immediate | 100-Fossil-Steam
4099 | Other high pressure turbine problems | Steam Turbine | High Pressure Turbine | D1 | Forced - Immediate | 2016 | Coal | CC | 100 | Fossil-Steam | WECC | Summer | 11.6667 | 5 | 1 | 1 | 4099-Other high pressure turbine problems | D1-Forced - Immediate | 100-Fossil-Steam
4099 | Other high pressure turbine problems | Steam Turbine | High Pressure Turbine | D1 | Forced - Immediate | 2016 | Coal | CC | 100 | Fossil-Steam | WECC | Summer | 17.5 | 5 | 1 | 1 | 4099-Other high pressure turbine problems | D1-Forced - Immediate | 100-Fossil-Steam
4099 | Other high pressure turbine problems | Steam Turbine | High Pressure Turbine | D1 | Forced - Immediate | 2016 | Coal | CC | 100 | Fossil-Steam | WECC | Summer | 20 | 2 | 1 | 2 | 4099-Other high pressure turbine problems | D1-Forced - Immediate | 100-Fossil-Steam
4099 | Other high pressure turbine problems | Steam Turbine | High Pressure Turbine | D1 | Forced - Immediate | 2016 | Coal | CC | 100 | Fossil-Steam | WECC | Summer | 27 | 5 | 1 | 1 | 4099-Other high pressure turbine problems | D1-Forced - Immediate | 100-Fossil-Steam
4099 | Other high pressure turbine problems | Steam Turbine | High Pressure Turbine | D1 | Forced - Immediate | 2016 | Coal | CC | 100 | Fossil-Steam | WECC | Summer | 34.8333 | 11 | 1 | 1 | 4099-Other high pressure turbine problems | D1-Forced - Immediate | 100-Fossil-Steam
4099 | Other high pressure turbine problems | Steam Turbine | High Pressure Turbine | D1 | Forced - Immediate | 2016 | Coal | CC | 100 | Fossil-Steam | WECC | Summer | 35 | 7 | 1 | 1 | 4099-Other high pressure turbine problems | D1-Forced - Immediate | 100-Fossil-Steam
4099 | Other high pressure turbine problems | Steam Turbine | High Pressure Turbine | D1 | Forced - Immediate | 2016 | Coal | CC | 100 | Fossil-Steam | WECC | Summer | 44 | 5 | 1 | 1 | 4099-Other high pressure turbine problems | D1-Forced - Immediate | 100-Fossil-Steam
4099 | Other high pressure turbine problems | Steam Turbine | High Pressure Turbine | D1 | Forced - Immediate | 2016 | Coal | CC | 100 | Fossil-Steam | MRO | Summer | 112 | 5 | 1 | 1 | 4099-Other high pressure turbine problems | D1-Forced - Immediate | 100-Fossil-Steam
4099 | Other high pressure turbine problems | Steam Turbine | High Pressure Turbine | D1 | Forced - Immediate | 2016 | Coal | CC | 100 | Fossil-Steam | WECC | Summer | 4145.75 | 103 | 1 | 1 | 4099-Other high pressure turbine problems | D1-Forced - Immediate | 100-Fossil-Steam
4099 | Other high pressure turbine problems | Steam Turbine | High Pressure Turbine | D1 | Forced - Immediate | 2016 | Coal | CC | 100 | Fossil-Steam | SERC | Winter | 72.2 | 3 | 1 | 1 | 4099-Other high pressure turbine problems | D1-Forced - Immediate | 100-Fossil-Steam
4099 | Other high pressure turbine problems | Steam Turbine | High Pressure Turbine | D1 | Forced - Immediate | 2016 | Gas | GG | 100 | Fossil-Steam | NPCC | Off-Peak | 88.435 | 2.3 | 1 | 1 | 4099-Other high pressure turbine problems | D1-Forced - Immediate | 100-Fossil-Steam
4099 | Other high pressure turbine problems | Steam Turbine | High Pressure Turbine | D1 | Forced - Immediate | 2016 | Gas | GG | 100 | Fossil-Steam | NPCC | Off-Peak | 999.2733 | 13.3 | 1 | 1 | 4099-Other high pressure turbine problems | D1-Forced - Immediate | 100-Fossil-Steam
4099 | Other high pressure turbine problems | Steam Turbine | High Pressure Turbine | D1 | Forced - Immediate | 2016 | Gas | GG | 100 | Fossil-Steam | NPCC | Winter | 3025.303 | 494.6 | 1 | 1 | 4099-Other high pressure turbine problems | D1-Forced - Immediate | 100-Fossil-Steam
4099 | Other high pressure turbine problems | Steam Turbine | High Pressure Turbine | D3 | Forced - Postponed | 2016 | Coal | CC | 100 | Fossil-Steam | RFC | Off-Peak | 3450.6 | 71 | 1 | 1 | 4099-Other high pressure turbine problems | D3-Forced - Postponed | 100-Fossil-Steam
4099 | Other high pressure turbine problems | Steam Turbine | High Pressure Turbine | SF | Startup Failure | 2016 | Coal | CC | 100 | Fossil-Steam | SERC | Winter | 2459.5998 | 264 | 1 | 1 | 4099-Other high pressure turbine problems | SF-Startup Failure | 100-Fossil-Steam
4099 | Other high pressure turbine problems | Steam Turbine | High Pressure Turbine | U1 | Forced - Immediate | 2016 | Coal | CC | 100 | Fossil-Steam | WECC | Off-Peak | 51577.1664 | 770 | 1 | 1 | 4099-Other high pressure turbine problems | U1-Forced - Immediate | 100-Fossil-Steam
4099 | Other high pressure turbine problems | Steam Turbine | High Pressure Turbine | U1 | Forced - Immediate | 2016 | Coal | CC | 100 | Fossil-Steam | RFC | Summer | 2166.85 | 151 | 1 | 1 | 4099-Other high pressure turbine problems | U1-Forced - Immediate | 100-Fossil-Steam
4099 | Other high pressure turbine problems | Steam Turbine | High Pressure Turbine | U1 | Forced - Immediate | 2016 | Coal | CC | 100 | Fossil-Steam | NPCC | Summer | 19050.0804 | 383.43 | 1 | 1 | 4099-Other high pressure turbine problems | U1-Forced - Immediate | 100-Fossil-Steam
4099 | Other high pressure turbine problems | Steam Turbine | High Pressure Turbine | D1 | Forced - Immediate | 2016 | Coal | CC | 100 | Fossil-Steam | WECC | Summer | 8.9833 | 1 | 1 | 1 | 4099-Other high pressure turbine problems | D1-Forced - Immediate | 100-Fossil-Steam
4099 | Other high pressure turbine problems | Steam Turbine | High Pressure Turbine | D1 | Forced - Immediate | 2016 | Coal | CC | 100 | Fossil-Steam | WECC | Summer | 21.3333 | 8 | 1 | 1 | 4099-Other high pressure turbine problems | D1-Forced - Immediate | 100-Fossil-Steam
4099 | Other high pressure turbine problems | Steam Turbine | High Pressure Turbine | D1 | Forced - Immediate | 2016 | Coal | CC | 100 | Fossil-Steam | WECC | Summer | 23.1667 | 5 | 1 | 1 | 4099-Other high pressure turbine problems | D1-Forced - Immediate | 100-Fossil-Steam
4099 | Other high pressure turbine problems | Steam Turbine | High Pressure Turbine | D1 | Forced - Immediate | 2016 | Coal | CC | 100 | Fossil-Steam | WECC | Summer | 8880 | 370 | 1 | 1 | 4099-Other high pressure turbine problems | D1-Forced - Immediate | 100-Fossil-Steam
4099 | Other high pressure turbine problems | Steam Turbine | High Pressure Turbine | D1 | Forced - Immediate | 2016 | Coal | CC | 100 | Fossil-Steam | WECC | Winter | 24.3 | 9 | 1 | 1 | 4099-Other high pressure turbine problems | D1-Forced - Immediate | 100-Fossil-Steam
4099 | Other high pressure turbine problems | Steam Turbine | High Pressure Turbine | D1 | Forced - Immediate | 2016 | Coal | CC | 100 | Fossil-Steam | SERC | Winter | 1114.8 | 18 | 1 | 1 | 4099-Other high pressure turbine problems | D1-Forced - Immediate | 100-Fossil-Steam
4099 | Other high pressure turbine problems | Steam Turbine | High Pressure Turbine | SF | Startup Failure | 2016 | Coal | CC | 100 | Fossil-Steam | RFC | Off-Peak | 1559.7498 | 255 | 1 | 1 | 4099-Other high pressure turbine problems | SF-Startup Failure | 100-Fossil-Steam
4099 | Other high pressure turbine problems | Steam Turbine | High Pressure Turbine | U1 | Forced - Immediate | 2016 | Coal | CC | 100 | Fossil-Steam | RFC | Off-Peak | 47.4 | 158 | 1 | 1 | 4099-Other high pressure turbine problems | U1-Forced - Immediate | 100-Fossil-Steam
4099 | Other high pressure turbine problems | Steam Turbine | High Pressure Turbine | D1 | Forced - Immediate | 2016 | Coal | CC | 100 | Fossil-Steam | SERC | Off-Peak | 7811.95 | 23 | 1 | 1 | 4099-Other high pressure turbine problems | D1-Forced - Immediate | 100-Fossil-Steam
4099 | Other high pressure turbine problems | Steam Turbine | High Pressure Turbine | D1 | Forced - Immediate | 2016 | Coal | CC | 100 | Fossil-Steam | WECC | Summer | 6 | 3 | 1 | 1 | 4099-Other high pressure turbine problems | D1-Forced - Immediate | 100-Fossil-Steam
4099 | Other high pressure turbine problems | Steam Turbine | High Pressure Turbine | D1 | Forced - Immediate | 2016 | Coal | CC | 100 | Fossil-Steam | WECC | Summer | 20.8333 | 10 | 1 | 1 | 4099-Other high pressure turbine problems | D1-Forced - Immediate | 100-Fossil-Steam
4099 | Other high pressure turbine problems | Steam Turbine | High Pressure Turbine | D1 | Forced - Immediate | 2016 | Coal | CC | 100 | Fossil-Steam | WECC | Summer | 23.2 | 3 | 1 | 1 | 4099-Other high pressure turbine problems | D1-Forced - Immediate | 100-Fossil-Steam
4099 | Other high pressure turbine problems | Steam Turbine | High Pressure Turbine | D1 | Forced - Immediate | 2016 | Coal | CC | 100 | Fossil-Steam | WECC | Summer | 24 | 4 | 1 | 1 | 4099-Other high pressure turbine problems | D1-Forced - Immediate | 100-Fossil-Steam
4099 | Other high pressure turbine problems | Steam Turbine | High Pressure Turbine | D1 | Forced - Immediate | 2016 | Coal | CC | 100 | Fossil-Steam | RFC | Summer | 45.4667 | 8 | 1 | 1 | 4099-Other high pressure turbine problems | D1-Forced - Immediate | 100-Fossil-Steam
4099 | Other high pressure turbine problems | Steam Turbine | High Pressure Turbine | D1 | Forced - Immediate | 2016 | Coal | CC | 100 | Fossil-Steam | RFC | Summer | 21577.795 | 6.9 | 1 | 1 | 4099-Other high pressure turbine problems | D1-Forced - Immediate | 100-Fossil-Steam
4099 | Other high pressure turbine problems | Steam Turbine | High Pressure Turbine | U1 | Forced - Immediate | 2016 | Coal | CC | 100 | Fossil-Steam | RFC | Summer | 3012.9 | 363 | 1 | 1 | 4099-Other high pressure turbine problems | U1-Forced - Immediate | 100-Fossil-Steam
4099 | Other high pressure turbine problems | Steam Turbine | High Pressure Turbine | U1 | Forced - Immediate | 2016 | Other | WD | 650 | Fluidized Bed | NPCC | Off-Peak | 1762.1 | 67 | 1 | 1 | 4099-Other high pressure turbine problems | U1-Forced - Immediate | 650-Fluidized Bed
4099 | Other high pressure turbine problems | Steam Turbine | High Pressure Turbine | U1 | Forced - Immediate | 2016 | Gas | GG | 800 | Miscellaneous | NPCC | Summer | 1332.5 | 20.5 | 1 | 1 | 4099-Other high pressure turbine problems | U1-Forced - Immediate | 800-Miscellaneous
4099 | Other high pressure turbine problems | Steam Turbine | High Pressure Turbine | U1 | Forced - Immediate | 2016 | Coal | OS | 810 | Multi-boiler/Multi-turbine | NPCC | Winter | 3492 | 45 | 1 | 1 | 4099-Other high pressure turbine problems | U1-Forced - Immediate | 810-Multi-boiler/Multi-turbine
4099 | Other high pressure turbine problems | Steam Turbine | High Pressure Turbine | U1 | Forced - Immediate | 2016 | Coal | OS | 810 | Multi-boiler/Multi-turbine | NPCC | Off-Peak | 2927 | 30 | 1 | 1 | 4099-Other high pressure turbine problems | U1-Forced - Immediate | 810-Multi-boiler/Multi-turbine
4099 | Other high pressure turbine problems | Steam Turbine | High Pressure Turbine | U1 | Forced - Immediate | 2016 | Coal | OS | 810 | Multi-boiler/Multi-turbine | NPCC | Winter | 240.75 | 45 | 1 | 1 | 4099-Other high pressure turbine problems | U1-Forced - Immediate | 810-Multi-boiler/Multi-turbine
4099 | Other high pressure turbine problems | Steam Turbine | High Pressure Turbine | U1 | Forced - Immediate | 2016 | Coal | OS | 810 | Multi-boiler/Multi-turbine | NPCC | Off-Peak | 3129 | 45 | 1 | 1 | 4099-Other high pressure turbine problems | U1-Forced - Immediate | 810-Multi-boiler/Multi-turbine
4099 | Other high pressure turbine problems | Steam Turbine | High Pressure Turbine | D1 | Forced - Immediate | 2016 | Gas | GG | 850 | Combined Cycle Block | RFC | Off-Peak | 34.2499 | 82.2 | 1 | 1 | 4099-Other high pressure turbine problems | D1-Forced - Immediate | 850-Combined Cycle Block
4099 | Other high pressure turbine problems | Steam Turbine | High Pressure Turbine | U1 | Forced - Immediate | 2016 | Gas | GG | 850 | Combined Cycle Block | TRE | Off-Peak | 121 | 605 | 1 | 1 | 4099-Other high pressure turbine problems | U1-Forced - Immediate | 850-Combined Cycle Block
4099 | Other high pressure turbine problems | Steam Turbine | High Pressure Turbine | D1 | Forced - Immediate | 2016 | Gas | GG | 850 | Combined Cycle Block | SERC | Off-Peak | 409.7 | 241 | 1 | 1 | 4099-Other high pressure turbine problems | D1-Forced - Immediate | 850-Combined Cycle Block
4099 | Other high pressure turbine problems | Steam Turbine | High Pressure Turbine | U1 | Forced - Immediate | 2016 | Gas | GG | 850 | Combined Cycle Block | NPCC | Winter | 14223.6965 | 403.7 | 1 | 1 | 4099-Other high pressure turbine problems | U1-Forced - Immediate | 850-Combined Cycle Block
4099 | Other high pressure turbine problems | Steam Turbine | High Pressure Turbine | D1 | Forced - Immediate | 2016 | Gas | GG | 850 | Combined Cycle Block | RFC | Summer | 5825.9 | 149 | 1 | 1 | 4099-Other high pressure turbine problems | D1-Forced - Immediate | 850-Combined Cycle Block
4099 | Other high pressure turbine problems | Steam Turbine | High Pressure Turbine | D1 | Forced - Immediate | 2016 | Gas | GG | 850 | Combined Cycle Block | RFC | Summer | 3960 | 132 | 1 | 1 | 4099-Other high pressure turbine problems | D1-Forced - Immediate | 850-Combined Cycle Block
4099 | Other high pressure turbine problems | Steam Turbine | High Pressure Turbine | D1 | Forced - Immediate | 2016 | Gas | GG | 850 | Combined Cycle Block | NPCC | Winter | 15.7833 | 189.4 | 1 | 1 | 4099-Other high pressure turbine problems | D1-Forced - Immediate | 850-Combined Cycle Block
4099 | Other high pressure turbine problems | Steam Turbine | High Pressure Turbine | D1 | Forced - Immediate | 2016 | Gas | GG | 851 | CC GT units | WECC | Summer | 77.9166 | 85 | 2 | 2 | 4099-Other high pressure turbine problems | D1-Forced - Immediate | 851-CC GT units
4099 | Other high pressure turbine problems | Steam Turbine | High Pressure Turbine | U1 | Forced - Immediate | 2016 | Gas | GG | 851 | CC GT units | WECC | Off-Peak | 2554.5999 | 159 | 1 | 1 | 4099-Other high pressure turbine problems | U1-Forced - Immediate | 851-CC GT units
4099 | Other high pressure turbine problems | Steam Turbine | High Pressure Turbine | U1 | Forced - Immediate | 2016 | Gas | GG | 851 | CC GT units | RFC | Off-Peak | 12573.1666 | 165.8 | 2 | 2 | 4099-Other high pressure turbine problems | U1-Forced - Immediate | 851-CC GT units
4099 | Other high pressure turbine problems | Steam Turbine | High Pressure Turbine | D1 | Forced - Immediate | 2016 | Gas | GG | 851 | CC GT units | WECC | Summer | 49.5833 | 85 | 2 | 2 | 4099-Other high pressure turbine problems | D1-Forced - Immediate | 851-CC GT units
4099 | Other high pressure turbine problems | Steam Turbine | High Pressure Turbine | U1 | Forced - Immediate | 2016 | Gas | GG | 852 | CC steam units | TRE | Winter | 165 | 165 | 1 | 1 | 4099-Other high pressure turbine problems | U1-Forced - Immediate | 852-CC steam units
4099 | Other high pressure turbine problems | Steam Turbine | High Pressure Turbine | U1 | Forced - Immediate | 2016 | Waste Heat | WH | 852 | CC steam units | NPCC | Winter | 35.9999 | 270 | 1 | 1 | 4099-Other high pressure turbine problems | U1-Forced - Immediate | 852-CC steam units
4099 | Other high pressure turbine problems | Steam Turbine | High Pressure Turbine | U1 | Forced - Immediate | 2016 | Waste Heat | WH | 852 | CC steam units | WECC | Winter | 363.7332 | 248 | 1 | 1 | 4099-Other high pressure turbine problems | U1-Forced - Immediate | 852-CC steam units
4099 | Other high pressure turbine problems | Steam Turbine | High Pressure Turbine | SF | Startup Failure | 2016 | Waste Heat | WH | 852 | CC steam units | WECC | Off-Peak | 242.8333 | 235 | 1 | 1 | 4099-Other high pressure turbine problems | SF-Startup Failure | 852-CC steam units
4099 | Other high pressure turbine problems | Steam Turbine | High Pressure Turbine | U1 | Forced - Immediate | 2016 | Waste Heat | WH | 852 | CC steam units | RFC | Off-Peak | 261.6 | 218 | 1 | 1 | 4099-Other high pressure turbine problems | U1-Forced - Immediate | 852-CC steam units
4099 | Other high pressure turbine problems | Steam Turbine | High Pressure Turbine | D1 | Forced - Immediate | 2016 | Waste Heat | WH | 852 | CC steam units | WECC | Off-Peak | 1606.6666 | 100 | 1 | 1 | 4099-Other high pressure turbine problems | D1-Forced - Immediate | 852-CC steam units
4099 | Other high pressure turbine problems | Steam Turbine | High Pressure Turbine | U1 | Forced - Immediate | 2016 | Gas | GG | 852 | CC steam units | NPCC | Winter | 76.86 | 109.8 | 1 | 1 | 4099-Other high pressure turbine problems | U1-Forced - Immediate | 852-CC steam units
4099 | Other high pressure turbine problems | Steam Turbine | High Pressure Turbine | U1 | Forced - Immediate | 2016 | Waste Heat | WH | 852 | CC steam units | NPCC | Summer | 397.6998 | 246 | 1 | 1 | 4099-Other high pressure turbine problems | U1-Forced - Immediate | 852-CC steam units
4099 | Other high pressure turbine problems | Steam Turbine | High Pressure Turbine | U1 | Forced - Immediate | 2016 | Gas | GG | 852 | CC steam units | RFC | Off-Peak | 15864.3333 | 209.2 | 1 | 1 | 4099-Other high pressure turbine problems | U1-Forced - Immediate | 852-CC steam units
4099 | Other high pressure turbine problems | Steam Turbine | High Pressure Turbine | U1 | Forced - Immediate | 2016 | Waste Heat | WH | 852 | CC steam units | WECC | Summer | 3.6667 | 20 | 1 | 1 | 4099-Other high pressure turbine problems | U1-Forced - Immediate | 852-CC steam units
4099 | Other high pressure turbine problems | Steam Turbine | High Pressure Turbine | U1 | Forced - Immediate | 2016 | Waste Heat | WH | 852 | CC steam units | WECC | Summer | 155.8332 | 170 | 1 | 1 | 4099-Other high pressure turbine problems | U1-Forced - Immediate | 852-CC steam units
4099 | Other high pressure turbine problems | Steam Turbine | High Pressure Turbine | U1 | Forced - Immediate | 2016 | Gas | GG | 852 | CC steam units | TRE | Winter | 30.2499 | 165 | 1 | 1 | 4099-Other high pressure turbine problems | U1-Forced - Immediate | 852-CC steam units
4099 | Other high pressure turbine problems | Steam Turbine | High Pressure Turbine | U1 | Forced - Immediate | 2016 | Waste Heat | WH | 852 | CC steam units | WECC | Off-Peak | 2426.2666 | 248 | 1 | 1 | 4099-Other high pressure turbine problems | U1-Forced - Immediate | 852-CC steam units
4099 | Other high pressure turbine problems | Steam Turbine | High Pressure Turbine | U1 | Forced - Immediate | 2016 | Waste Heat | WH | 852 | CC steam units | WECC | Summer | 99.1666 | 170 | 1 | 1 | 4099-Other high pressure turbine problems | U1-Forced - Immediate | 852-CC steam units
4099 | Other high pressure turbine problems | Steam Turbine | High Pressure Turbine | D1 | Forced - Immediate | 2016 | Gas | GG | 852 | CC steam units | RFC | Off-Peak | 841.07 | 30.2 | 1 | 1 | 4099-Other high pressure turbine problems | D1-Forced - Immediate | 852-CC steam units
4099 | Other high pressure turbine problems | Steam Turbine | High Pressure Turbine | D1 | Forced - Immediate | 2016 | Waste Heat | WH | 852 | CC steam units | TRE | Off-Peak | 498.8332 | 146 | 1 | 1 | 4099-Other high pressure turbine problems | D1-Forced - Immediate | 852-CC steam units
4099 | Other high pressure turbine problems | Steam Turbine | High Pressure Turbine | U1 | Forced - Immediate | 2016 | Gas | GG | 852 | CC steam units | TRE | Winter | 233.7499 | 165 | 1 | 1 | 4099-Other high pressure turbine problems | U1-Forced - Immediate | 852-CC steam units
4099 | Other high pressure turbine problems | Steam Turbine | High Pressure Turbine | U1 | Forced - Immediate | 2016 | Waste Heat | WH | 852 | CC steam units | RFC | Off-Peak | 21.8 | 218 | 1 | 1 | 4099-Other high pressure turbine problems | U1-Forced - Immediate | 852-CC steam units
4099 | Other high pressure turbine problems | Steam Turbine | High Pressure Turbine | D1 | Forced - Immediate | 2016 | Waste Heat | WH | 862 | CoG steam units | TRE | Off-Peak | 1627.4 | 79 | 1 | 1 | 4099-Other high pressure turbine problems | D1-Forced - Immediate | 862-CoG steam units
4099 | Other high pressure turbine problems | Steam Turbine | High Pressure Turbine | D1 | Forced - Immediate | 2016 | Waste Heat | WH | 862 | CoG steam units | TRE | Summer | 243.2 | 24 | 1 | 1 | 4099-Other high pressure turbine problems | D1-Forced - Immediate | 862-CoG steam units
4099 | Other high pressure turbine problems | Steam Turbine | High Pressure Turbine | D1 | Forced - Immediate | 2016 | Waste Heat | WH | 862 | CoG steam units | TRE | Winter | 1140.2333 | 79 | 1 | 1 | 4099-Other high pressure turbine problems | D1-Forced - Immediate | 862-CoG steam units
4100 | Outer casing B | Steam Turbine | Intermediate Pressure Turbine | U1 | Forced - Immediate | 2016 | Gas | GG | 852 | CC steam units | WECC | Summer | 13443.2333 | 166 | 1 | 1 | 4100-Outer casing B | U1-Forced - Immediate | 852-CC steam units
4100 | Outer casing B | Steam Turbine | Intermediate Pressure Turbine | U1 | Forced - Immediate | 2016 | Gas | GG | 860 | Co-generator Block | WECC | Winter | 260.392 | 236.72 | 1 | 1 | 4100-Outer casing B | U1-Forced - Immediate | 860-Co-generator Block
4110 | Nozzles and nozzle blocks B | Steam Turbine | Intermediate Pressure Turbine | U1 | Forced - Immediate | 2016 | Coal | CC | 100 | Fossil-Steam | TRE | Off-Peak | 270189.9996 | 600 | 1 | 1 | 4110-Nozzles and nozzle blocks B | U1-Forced - Immediate | 100-Fossil-Steam
4112 | Buckets or blades B | Steam Turbine | Intermediate Pressure Turbine | U1 | Forced - Immediate | 2016 | Gas | GG | 852 | CC steam units | MRO | Summer | 62294.6666 | 152 | 1 | 1 | 4112-Buckets or blades B | U1-Forced - Immediate | 852-CC steam units
4112 | Buckets or blades B | Steam Turbine | Intermediate Pressure Turbine | U1 | Forced - Immediate | 2016 | Gas | GG | 852 | CC steam units | MRO | Off-Peak | 250564.4 | 152 | 1 | 1 | 4112-Buckets or blades B | U1-Forced - Immediate | 852-CC steam units
4113 | Bucket or blade fouling B | Steam Turbine | Intermediate Pressure Turbine | D1 | Forced - Immediate | 2016 | Coal | CC | 100 | Fossil-Steam | WECC | Off-Peak | 2472.6333 | 14 | 1 | 1 | 4113-Bucket or blade fouling B | D1-Forced - Immediate | 100-Fossil-Steam
4113 | Bucket or blade fouling B | Steam Turbine | Intermediate Pressure Turbine | D1 | Forced - Immediate | 2016 | Coal | CC | 100 | Fossil-Steam | WECC | Off-Peak | 27.0667 | 14 | 1 | 1 | 4113-Bucket or blade fouling B | D1-Forced - Immediate | 100-Fossil-Steam
4113 | Bucket or blade fouling B | Steam Turbine | Intermediate Pressure Turbine | D1 | Forced - Immediate | 2016 | Coal | CC | 100 | Fossil-Steam | WECC | Winter | 206.7333 | 14 | 1 | 1 | 4113-Bucket or blade fouling B | D1-Forced - Immediate | 100-Fossil-Steam
4120 | Shaft seals C | Steam Turbine | Intermediate Pressure Turbine | D1 | Forced - Immediate | 2016 | Coal | CC | 100 | Fossil-Steam | WECC | Summer | 194.3333 | 11 | 1 | 1 | 4120-Shaft seals C | D1-Forced - Immediate | 100-Fossil-Steam
4120 | Shaft seals C | Steam Turbine | Intermediate Pressure Turbine | SF | Startup Failure | 2016 | Gas | GG | 100 | Fossil-Steam | WECC | Summer | 130.625 | 104.5 | 1 | 1 | 4120-Shaft seals C | SF-Startup Failure | 100-Fossil-Steam
4120 | Shaft seals C | Steam Turbine | Intermediate Pressure Turbine | D1 | Forced - Immediate | 2016 | Coal | CC | 100 | Fossil-Steam | WECC | Off-Peak | 59.5833 | 11 | 1 | 1 | 4120-Shaft seals C | D1-Forced - Immediate | 100-Fossil-Steam
4120 | Shaft seals C | Steam Turbine | Intermediate Pressure Turbine | D1 | Forced - Immediate | 2016 | Coal | CC | 100 | Fossil-Steam | WECC | Summer | 31.2 | 18 | 1 | 1 | 4120-Shaft seals C | D1-Forced - Immediate | 100-Fossil-Steam
4120 | Shaft seals C | Steam Turbine | Intermediate Pressure Turbine | D1 | Forced - Immediate | 2016 | Coal | CC | 100 | Fossil-Steam | WECC | Summer | 233.75 | 11 | 1 | 1 | 4120-Shaft seals C | D1-Forced - Immediate | 100-Fossil-Steam
4120 | Shaft seals C | Steam Turbine | Intermediate Pressure Turbine | D1 | Forced - Immediate | 2016 | Coal | CC | 100 | Fossil-Steam | WECC | Off-Peak | 513 | 18 | 1 | 1 | 4120-Shaft seals C | D1-Forced - Immediate | 100-Fossil-Steam
4120 | Shaft seals C | Steam Turbine | Intermediate Pressure Turbine | D1 | Forced - Immediate | 2016 | Coal | CC | 100 | Fossil-Steam | WECC | Summer | 152.75 | 13 | 1 | 1 | 4120-Shaft seals C | D1-Forced - Immediate | 100-Fossil-Steam
4120 | Shaft seals C | Steam Turbine | Intermediate Pressure Turbine | D1 | Forced - Immediate | 2016 | Coal | CC | 100 | Fossil-Steam | WECC | Summer | 175 | 12 | 1 | 1 | 4120-Shaft seals C | D1-Forced - Immediate | 100-Fossil-Steam
4120 | Shaft seals C | Steam Turbine | Intermediate Pressure Turbine | D1 | Forced - Immediate | 2016 | Coal | CC | 100 | Fossil-Steam | WECC | Summer | 336 | 7 | 1 | 1 | 4120-Shaft seals C | D1-Forced - Immediate | 100-Fossil-Steam
4120 | Shaft seals C | Steam Turbine | Intermediate Pressure Turbine | U1 | Forced - Immediate | 2016 | Gas | GG | 100 | Fossil-Steam | WECC | Summer | 80.1166 | 104.5 | 1 | 1 | 4120-Shaft seals C | U1-Forced - Immediate | 100-Fossil-Steam
4120 | Shaft seals C | Steam Turbine | Intermediate Pressure Turbine | D1 | Forced - Immediate | 2016 | Coal | CC | 100 | Fossil-Steam | WECC | Summer | 193.5 | 18 | 1 | 1 | 4120-Shaft seals C | D1-Forced - Immediate | 100-Fossil-Steam
4120 | Shaft seals C | Steam Turbine | Intermediate Pressure Turbine | D1 | Forced - Immediate | 2016 | Coal | CC | 100 | Fossil-Steam | WECC | Summer | 220 | 15 | 1 | 1 | 4120-Shaft seals C | D1-Forced - Immediate | 100-Fossil-Steam
4120 | Shaft seals C | Steam Turbine | Intermediate Pressure Turbine | D1 | Forced - Immediate | 2016 | Coal | CC | 100 | Fossil-Steam | WECC | Summer | 315 | 15 | 1 | 1 | 4120-Shaft seals C | D1-Forced - Immediate | 100-Fossil-Steam
4120 | Shaft seals C | Steam Turbine | Intermediate Pressure Turbine | D1 | Forced - Immediate | 2016 | Coal | CC | 100 | Fossil-Steam | WECC | Summer | 750 | 15 | 1 | 1 | 4120-Shaft seals C | D1-Forced - Immediate | 100-Fossil-Steam
4120 | Shaft seals C | Steam Turbine | Intermediate Pressure Turbine | D1 | Forced - Immediate | 2016 | Coal | CC | 100 | Fossil-Steam | WECC | Off-Peak | 502.5 | 15 | 1 | 1 | 4120-Shaft seals C | D1-Forced - Immediate | 100-Fossil-Steam
4120 | Shaft seals C | Steam Turbine | Intermediate Pressure Turbine | D1 | Forced - Immediate | 2016 | Coal | CC | 100 | Fossil-Steam | WECC | Summer | 165 | 12 | 1 | 1 | 4120-Shaft seals C | D1-Forced - Immediate | 100-Fossil-Steam
4120 | Shaft seals C | Steam Turbine | Intermediate Pressure Turbine | D1 | Forced - Immediate | 2016 | Coal | CC | 100 | Fossil-Steam | WECC | Summer | 264 | 16 | 1 | 1 | 4120-Shaft seals C | D1-Forced - Immediate | 100-Fossil-Steam
4120 | Shaft seals C | Steam Turbine | Intermediate Pressure Turbine | SF | Startup Failure | 2016 | Gas | GG | 100 | Fossil-Steam | WECC | Summer | 365.75 | 104.5 | 1 | 1 | 4120-Shaft seals C | SF-Startup Failure | 100-Fossil-Steam
4120 | Shaft seals C | Steam Turbine | Intermediate Pressure Turbine | D1 | Forced - Immediate | 2016 | Coal | CC | 100 | Fossil-Steam | WECC | Summer | 12 | 18 | 1 | 1 | 4120-Shaft seals C | D1-Forced - Immediate | 100-Fossil-Steam
4120 | Shaft seals C | Steam Turbine | Intermediate Pressure Turbine | D1 | Forced - Immediate | 2016 | Coal | CC | 100 | Fossil-Steam | WECC | Summer | 310 | 20 | 1 | 1 | 4120-Shaft seals C | D1-Forced - Immediate | 100-Fossil-Steam
4120 | Shaft seals C | Steam Turbine | Intermediate Pressure Turbine | D1 | Forced - Immediate | 2016 | Coal | CC | 100 | Fossil-Steam | WECC | Summer | 591.1 | 23 | 1 | 1 | 4120-Shaft seals C | D1-Forced - Immediate | 100-Fossil-Steam
4120 | Shaft seals C | Steam Turbine | Intermediate Pressure Turbine | D1 | Forced - Immediate | 2016 | Coal | CC | 100 | Fossil-Steam | WECC | Off-Peak | 21 | 14 | 1 | 1 | 4120-Shaft seals C | D1-Forced - Immediate | 100-Fossil-Steam
4120 | Shaft seals C | Steam Turbine | Intermediate Pressure Turbine | D1 | Forced - Immediate | 2016 | Coal | CC | 100 | Fossil-Steam | WECC | Off-Peak | 46.6667 | 20 | 1 | 1 | 4120-Shaft seals C | D1-Forced - Immediate | 100-Fossil-Steam
4120 | Shaft seals C | Steam Turbine | Intermediate Pressure Turbine | D1 | Forced - Immediate | 2016 | Coal | CC | 100 | Fossil-Steam | WECC | Off-Peak | 136 | 12 | 1 | 1 | 4120-Shaft seals C | D1-Forced - Immediate | 100-Fossil-Steam
4120 | Shaft seals C | Steam Turbine | Intermediate Pressure Turbine | D1 | Forced - Immediate | 2016 | Coal | CC | 100 | Fossil-Steam | WECC | Summer | 97.5 | 13 | 1 | 1 | 4120-Shaft seals C | D1-Forced - Immediate | 100-Fossil-Steam
4120 | Shaft seals C | Steam Turbine | Intermediate Pressure Turbine | D1 | Forced - Immediate | 2016 | Coal | CC | 100 | Fossil-Steam | WECC | Summer | 160.4 | 12 | 1 | 1 | 4120-Shaft seals C | D1-Forced - Immediate | 100-Fossil-Steam
4120 | Shaft seals C | Steam Turbine | Intermediate Pressure Turbine | D1 | Forced - Immediate | 2016 | Coal | CC | 100 | Fossil-Steam | WECC | Summer | 214 | 24 | 1 | 1 | 4120-Shaft seals C | D1-Forced - Immediate | 100-Fossil-Steam
4120 | Shaft seals C | Steam Turbine | Intermediate Pressure Turbine | D1 | Forced - Immediate | 2016 | Coal | CC | 100 | Fossil-Steam | WECC | Summer | 30 | 15 | 1 | 1 | 4120-Shaft seals C | D1-Forced - Immediate | 100-Fossil-Steam
4120 | Shaft seals C | Steam Turbine | Intermediate Pressure Turbine | D1 | Forced - Immediate | 2016 | Coal | CC | 100 | Fossil-Steam | WECC | Summer | 177 | 12 | 1 | 1 | 4120-Shaft seals C | D1-Forced - Immediate | 100-Fossil-Steam
4120 | Shaft seals C | Steam Turbine | Intermediate Pressure Turbine | D1 | Forced - Immediate | 2016 | Coal | CC | 100 | Fossil-Steam | WECC | Summer | 286.5833 | 19 | 1 | 1 | 4120-Shaft seals C | D1-Forced - Immediate | 100-Fossil-Steam
4120 | Shaft seals C | Steam Turbine | Intermediate Pressure Turbine | D1 | Forced - Immediate | 2016 | Coal | CC | 100 | Fossil-Steam | WECC | Summer | 681 | 18 | 1 | 1 | 4120-Shaft seals C | D1-Forced - Immediate | 100-Fossil-Steam
4120 | Shaft seals C | Steam Turbine | Intermediate Pressure Turbine | D1 | Forced - Immediate | 2016 | Coal | CC | 100 | Fossil-Steam | WECC | Summer | 735.3 | 19 | 1 | 1 | 4120-Shaft seals C | D1-Forced - Immediate | 100-Fossil-Steam
4130 | Rotor shaft B | Steam Turbine | Intermediate Pressure Turbine | D1 | Forced - Immediate | 2016 | Coal | CC | 650 | Fluidized Bed | RFC | Summer | 297.5 | 42 | 1 | 1 | 4130-Rotor shaft B | D1-Forced - Immediate | 650-Fluidized Bed
4140 | Bearings D | Steam Turbine | Intermediate Pressure Turbine | U1 | Forced - Immediate | 2016 | Coal | CC | 100 | Fossil-Steam | WECC | Off-Peak | 1209.9998 | 330 | 1 | 1 | 4140-Bearings D | U1-Forced - Immediate | 100-Fossil-Steam
4140 | Bearings D | Steam Turbine | Intermediate Pressure Turbine | U1 | Forced - Immediate | 2016 | Coal | CC | 100 | Fossil-Steam | WECC | Summer | 1541 | 670 | 1 | 1 | 4140-Bearings D | U1-Forced - Immediate | 100-Fossil-Steam
4140 | Bearings D | Steam Turbine | Intermediate Pressure Turbine | D1 | Forced - Immediate | 2016 | Coal | CC | 100 | Fossil-Steam | RFC | Off-Peak | 1017.5 | 110 | 1 | 1 | 4140-Bearings D | D1-Forced - Immediate | 100-Fossil-Steam
4140 | Bearings D | Steam Turbine | Intermediate Pressure Turbine | SF | Startup Failure | 2016 | Coal | CC | 100 | Fossil-Steam | WECC | Summer | 338.3333 | 175 | 1 | 1 | 4140-Bearings D | SF-Startup Failure | 100-Fossil-Steam
4140 | Bearings D | Steam Turbine | Intermediate Pressure Turbine | U1 | Forced - Immediate | 2016 | Coal | CC | 100 | Fossil-Steam | WECC | Winter | 7897.3 | 523 | 1 | 1 | 4140-Bearings D | U1-Forced - Immediate | 100-Fossil-Steam
4140 | Bearings D | Steam Turbine | Intermediate Pressure Turbine | SF | Startup Failure | 2016 | Gas | GG | 100 | Fossil-Steam | WECC | Summer | 195.0666 | 104.5 | 1 | 1 | 4140-Bearings D | SF-Startup Failure | 100-Fossil-Steam
4140 | Bearings D | Steam Turbine | Intermediate Pressure Turbine | U3 | Forced - Postponed | 2016 | Gas | GG | 100 | Fossil-Steam | WECC | Off-Peak | 2978.4999 | 222 | 1 | 1 | 4140-Bearings D | U3-Forced - Postponed | 100-Fossil-Steam
4140 | Bearings D | Steam Turbine | Intermediate Pressure Turbine | D1 | Forced - Immediate | 2016 | Coal | CC | 100 | Fossil-Steam | RFC | Winter | 6533.3333 | 40 | 1 | 1 | 4140-Bearings D | D1-Forced - Immediate | 100-Fossil-Steam
4140 | Bearings D | Steam Turbine | Intermediate Pressure Turbine | D1 | Forced - Immediate | 2016 | Coal | CC | 100 | Fossil-Steam | RFC | Summer | 833.8666 | 236 | 1 | 1 | 4140-Bearings D | D1-Forced - Immediate | 100-Fossil-Steam
4140 | Bearings D | Steam Turbine | Intermediate Pressure Turbine | D1 | Forced - Immediate | 2016 | Coal | CC | 100 | Fossil-Steam | MRO | Winter | 127.4 | 78 | 1 | 1 | 4140-Bearings D | D1-Forced - Immediate | 100-Fossil-Steam
4140 | Bearings D | Steam Turbine | Intermediate Pressure Turbine | U1 | Forced - Immediate | 2016 | Coal | CC | 100 | Fossil-Steam | SERC | Winter | 2785.9329 | 638 | 1 | 1 | 4140-Bearings D | U1-Forced - Immediate | 100-Fossil-Steam
4140 | Bearings D | Steam Turbine | Intermediate Pressure Turbine | U1 | Forced - Immediate | 2016 | Coal | CC | 100 | Fossil-Steam | SERC | Winter | 2094.7665 | 638 | 1 | 1 | 4140-Bearings D | U1-Forced - Immediate | 100-Fossil-Steam
4140 | Bearings D | Steam Turbine | Intermediate Pressure Turbine | U3 | Forced - Postponed | 2016 | Gas | GG | 100 | Fossil-Steam | WECC | Off-Peak | 118499.8999 | 222 | 1 | 1 | 4140-Bearings D | U3-Forced - Postponed | 100-Fossil-Steam
4140 | Bearings D | Steam Turbine | Intermediate Pressure Turbine | U1 | Forced - Immediate | 2016 | Coal | CC | 100 | Fossil-Steam | SERC | Winter | 6603.3 | 638 | 1 | 1 | 4140-Bearings D | U1-Forced - Immediate | 100-Fossil-Steam
4140 | Bearings D | Steam Turbine | Intermediate Pressure Turbine | U1 | Forced - Immediate | 2016 | Coal | CC | 100 | Fossil-Steam | WECC | Off-Peak | 7425 | 330 | 1 | 1 | 4140-Bearings D | U1-Forced - Immediate | 100-Fossil-Steam
4140 | Bearings D | Steam Turbine | Intermediate Pressure Turbine | U1 | Forced - Immediate | 2016 | Coal | CC | 100 | Fossil-Steam | WECC | Off-Peak | 24689.4999 | 201 | 1 | 1 | 4140-Bearings D | U1-Forced - Immediate | 100-Fossil-Steam
4140 | Bearings D | Steam Turbine | Intermediate Pressure Turbine | U1 | Forced - Immediate | 2016 | Coal | CC | 100 | Fossil-Steam | WECC | Summer | 5482.8331 | 670 | 1 | 1 | 4140-Bearings D | U1-Forced - Immediate | 100-Fossil-Steam
4140 | Bearings D | Steam Turbine | Intermediate Pressure Turbine | U1 | Forced - Immediate | 2016 | Waste Heat | WH | 852 | CC steam units | TRE | Summer | 5061.5 | 382 | 1 | 1 | 4140-Bearings D | U1-Forced - Immediate | 852-CC steam units
4199 | Other intermediate pressure turbine problems | Steam Turbine | Intermediate Pressure Turbine | D1 | Forced - Immediate | 2016 | Coal | CC | 100 | Fossil-Steam | NPCC | Summer | 178.4332 | 535.3 | 1 | 1 | 4199-Other intermediate pressure turbine problems | D1-Forced - Immediate | 100-Fossil-Steam
4199 | Other intermediate pressure turbine problems | Steam Turbine | Intermediate Pressure Turbine | D1 | Forced - Immediate | 2016 | Coal | CC | 100 | Fossil-Steam | NPCC | Winter | 28.96 | 289.6 | 1 | 1 | 4199-Other intermediate pressure turbine problems | D1-Forced - Immediate | 100-Fossil-Steam
4199 | Other intermediate pressure turbine problems | Steam Turbine | Intermediate Pressure Turbine | D1 | Forced - Immediate | 2016 | Coal | CC | 100 | Fossil-Steam | NPCC | Winter | 81.92 | 409.6 | 1 | 1 | 4199-Other intermediate pressure turbine problems | D1-Forced - Immediate | 100-Fossil-Steam
4199 | Other intermediate pressure turbine problems | Steam Turbine | Intermediate Pressure Turbine | D1 | Forced - Immediate | 2016 | Coal | CC | 100 | Fossil-Steam | NPCC | Winter | 99.69 | 664.6 | 1 | 1 | 4199-Other intermediate pressure turbine problems | D1-Forced - Immediate | 100-Fossil-Steam
4199 | Other intermediate pressure turbine problems | Steam Turbine | Intermediate Pressure Turbine | D1 | Forced - Immediate | 2016 | Coal | CC | 100 | Fossil-Steam | NPCC | Winter | 306.963 | 541.7 | 1 | 1 | 4199-Other intermediate pressure turbine problems | D1-Forced - Immediate | 100-Fossil-Steam
4199 | Other intermediate pressure turbine problems | Steam Turbine | Intermediate Pressure Turbine | D1 | Forced - Immediate | 2016 | Gas | GG | 100 | Fossil-Steam | WECC | Winter | 14400.4166 | 25 | 1 | 1 | 4199-Other intermediate pressure turbine problems | D1-Forced - Immediate | 100-Fossil-Steam
4199 | Other intermediate pressure turbine problems | Steam Turbine | Intermediate Pressure Turbine | U1 | Forced - Immediate | 2016 | Coal | CC | 100 | Fossil-Steam | RFC | Off-Peak | 5867.4 | 762 | 1 | 1 | 4199-Other intermediate pressure turbine problems | U1-Forced - Immediate | 100-Fossil-Steam
4199 | Other intermediate pressure turbine problems | Steam Turbine | Intermediate Pressure Turbine | D1 | Forced - Immediate | 2016 | Coal | CC | 100 | Fossil-Steam | NPCC | Winter | 32.6397 | 489.6 | 1 | 1 | 4199-Other intermediate pressure turbine problems | D1-Forced - Immediate | 100-Fossil-Steam
4199 | Other intermediate pressure turbine problems | Steam Turbine | Intermediate Pressure Turbine | D1 | Forced - Immediate | 2016 | Coal | CC | 100 | Fossil-Steam | NPCC | Winter | 52.453 | 449.6 | 1 | 1 | 4199-Other intermediate pressure turbine problems | D1-Forced - Immediate | 100-Fossil-Steam
4199 | Other intermediate pressure turbine problems | Steam Turbine | Intermediate Pressure Turbine | D1 | Forced - Immediate | 2016 | Coal | CC | 100 | Fossil-Steam | NPCC | Winter | 102.4329 | 614.6 | 1 | 1 | 4199-Other intermediate pressure turbine problems | D1-Forced - Immediate | 100-Fossil-Steam
4199 | Other intermediate pressure turbine problems | Steam Turbine | Intermediate Pressure Turbine | U1 | Forced - Immediate | 2016 | Coal | CC | 100 | Fossil-Steam | RFC | Off-Peak | 6146.7995 | 762 | 1 | 1 | 4199-Other intermediate pressure turbine problems | U1-Forced - Immediate | 100-Fossil-Steam
4199 | Other intermediate pressure turbine problems | Steam Turbine | Intermediate Pressure Turbine | U1 | Forced - Immediate | 2016 | Coal | CC | 100 | Fossil-Steam | NPCC | Winter | 1091.8664 | 689.6 | 1 | 1 | 4199-Other intermediate pressure turbine problems | U1-Forced - Immediate | 100-Fossil-Steam
4199 | Other intermediate pressure turbine problems | Steam Turbine | Intermediate Pressure Turbine | D1 | Forced - Immediate | 2016 | Coal | CC | 100 | Fossil-Steam | NPCC | Summer | 141.9812 | 655.3 | 1 | 1 | 4199-Other intermediate pressure turbine problems | D1-Forced - Immediate | 100-Fossil-Steam
4199 | Other intermediate pressure turbine problems | Steam Turbine | Intermediate Pressure Turbine | D1 | Forced - Immediate | 2016 | Coal | CC | 100 | Fossil-Steam | NPCC | Summer | 168.6681 | 595.3 | 1 | 1 | 4199-Other intermediate pressure turbine problems | D1-Forced - Immediate | 100-Fossil-Steam
4199 | Other intermediate pressure turbine problems | Steam Turbine | Intermediate Pressure Turbine | D1 | Forced - Immediate | 2016 | Coal | CC | 100 | Fossil-Steam | NPCC | Summer | 617.785 | 650.3 | 1 | 1 | 4199-Other intermediate pressure turbine problems | D1-Forced - Immediate | 100-Fossil-Steam
4199 | Other intermediate pressure turbine problems | Steam Turbine | Intermediate Pressure Turbine | D1 | Forced - Immediate | 2016 | Coal | CC | 100 | Fossil-Steam | NPCC | Summer | 231.9632 | 535.3 | 1 | 1 | 4199-Other intermediate pressure turbine problems | D1-Forced - Immediate | 100-Fossil-Steam
4199 | Other intermediate pressure turbine problems | Steam Turbine | Intermediate Pressure Turbine | D1 | Forced - Immediate | 2016 | Coal | CC | 100 | Fossil-Steam | NPCC | Summer | 642.36 | 535.3 | 1 | 1 | 4199-Other intermediate pressure turbine problems | D1-Forced - Immediate | 100-Fossil-Steam
4199 | Other intermediate pressure turbine problems | Steam Turbine | Intermediate Pressure Turbine | D1 | Forced - Immediate | 2016 | Coal | CC | 100 | Fossil-Steam | NPCC | Winter | 42.4665 | 509.6 | 1 | 1 | 4199-Other intermediate pressure turbine problems | D1-Forced - Immediate | 100-Fossil-Steam
4199 | Other intermediate pressure turbine problems | Steam Turbine | Intermediate Pressure Turbine | D1 | Forced - Immediate | 2016 | Coal | CC | 100 | Fossil-Steam | NPCC | Winter | 168.4529 | 631.7 | 1 | 1 | 4199-Other intermediate pressure turbine problems | D1-Forced - Immediate | 100-Fossil-Steam
4199 | Other intermediate pressure turbine problems | Steam Turbine | Intermediate Pressure Turbine | D1 | Forced - Immediate | 2016 | Coal | CC | 100 | Fossil-Steam | NPCC | Winter | 221.4132 | 349.6 | 1 | 1 | 4199-Other intermediate pressure turbine problems | D1-Forced - Immediate | 100-Fossil-Steam
4199 | Other intermediate pressure turbine problems | Steam Turbine | Intermediate Pressure Turbine | SF | Startup Failure | 2016 | Coal | CC | 100 | Fossil-Steam | RFC | Off-Peak | 40114.6665 | 614 | 1 | 1 | 4199-Other intermediate pressure turbine problems | SF-Startup Failure | 100-Fossil-Steam
4199 | Other intermediate pressure turbine problems | Steam Turbine | Intermediate Pressure Turbine | D1 | Forced - Immediate | 2016 | Coal | CC | 100 | Fossil-Steam | NPCC | Summer | 438.975 | 585.3 | 1 | 1 | 4199-Other intermediate pressure turbine problems | D1-Forced - Immediate | 100-Fossil-Steam
4199 | Other intermediate pressure turbine problems | Steam Turbine | Intermediate Pressure Turbine | D1 | Forced - Immediate | 2016 | Coal | CC | 100 | Fossil-Steam | NPCC | Summer | 767.2632 | 535.3 | 1 | 1 | 4199-Other intermediate pressure turbine problems | D1-Forced - Immediate | 100-Fossil-Steam
4199 | Other intermediate pressure turbine problems | Steam Turbine | Intermediate Pressure Turbine | D1 | Forced - Immediate | 2016 | Coal | CC | 100 | Fossil-Steam | NPCC | Winter | 742.06 | 674.6 | 1 | 1 | 4199-Other intermediate pressure turbine problems | D1-Forced - Immediate | 100-Fossil-Steam
4199 | Other intermediate pressure turbine problems | Steam Turbine | Intermediate Pressure Turbine | D1 | Forced - Immediate | 2016 | Coal | CC | 100 | Fossil-Steam | NPCC | Summer | 224.12 | 560.3 | 1 | 1 | 4199-Other intermediate pressure turbine problems | D1-Forced - Immediate | 100-Fossil-Steam
4199 | Other intermediate pressure turbine problems | Steam Turbine | Intermediate Pressure Turbine | D1 | Forced - Immediate | 2016 | Coal | CC | 100 | Fossil-Steam | NPCC | Summer | 428.24 | 535.3 | 1 | 1 | 4199-Other intermediate pressure turbine problems | D1-Forced - Immediate | 100-Fossil-Steam
4199 | Other intermediate pressure turbine problems | Steam Turbine | Intermediate Pressure Turbine | D1 | Forced - Immediate | 2016 | Coal | CC | 100 | Fossil-Steam | NPCC | Summer | 660.3 | 660.3 | 1 | 1 | 4199-Other intermediate pressure turbine problems | D1-Forced - Immediate | 100-Fossil-Steam
4199 | Other intermediate pressure turbine problems | Steam Turbine | Intermediate Pressure Turbine | D1 | Forced - Immediate | 2016 | Coal | CC | 100 | Fossil-Steam | NPCC | Winter | 98.34 | 491.7 | 1 | 1 | 4199-Other intermediate pressure turbine problems | D1-Forced - Immediate | 100-Fossil-Steam
4199 | Other intermediate pressure turbine problems | Steam Turbine | Intermediate Pressure Turbine | D1 | Forced - Immediate | 2016 | Coal | CC | 100 | Fossil-Steam | NPCC | Winter | 127.92 | 639.6 | 1 | 1 | 4199-Other intermediate pressure turbine problems | D1-Forced - Immediate | 100-Fossil-Steam
4199 | Other intermediate pressure turbine problems | Steam Turbine | Intermediate Pressure Turbine | D1 | Forced - Immediate | 2016 | Coal | CC | 100 | Fossil-Steam | NPCC | Winter | 144.51 | 481.7 | 1 | 1 | 4199-Other intermediate pressure turbine problems | D1-Forced - Immediate | 100-Fossil-Steam
4199 | Other intermediate pressure turbine problems | Steam Turbine | Intermediate Pressure Turbine | D1 | Forced - Immediate | 2016 | Coal | CC | 100 | Fossil-Steam | NPCC | Winter | 1398.5129 | 676.7 | 1 | 1 | 4199-Other intermediate pressure turbine problems | D1-Forced - Immediate | 100-Fossil-Steam
4199 | Other intermediate pressure turbine problems | Steam Turbine | Intermediate Pressure Turbine | D1 | Forced - Immediate | 2016 | Coal | CC | 100 | Fossil-Steam | NPCC | Summer | 53.7748 | 645.3 | 1 | 1 | 4199-Other intermediate pressure turbine problems | D1-Forced - Immediate | 100-Fossil-Steam
4199 | Other intermediate pressure turbine problems | Steam Turbine | Intermediate Pressure Turbine | D1 | Forced - Immediate | 2016 | Coal | CC | 100 | Fossil-Steam | NPCC | Summer | 158.825 | 635.3 | 1 | 1 | 4199-Other intermediate pressure turbine problems | D1-Forced - Immediate | 100-Fossil-Steam
4199 | Other intermediate pressure turbine problems | Steam Turbine | Intermediate Pressure Turbine | D1 | Forced - Immediate | 2016 | Coal | CC | 100 | Fossil-Steam | NPCC | Summer | 177.428 | 560.3 | 1 | 1 | 4199-Other intermediate pressure turbine problems | D1-Forced - Immediate | 100-Fossil-Steam
4199 | Other intermediate pressure turbine problems | Steam Turbine | Intermediate Pressure Turbine | D1 | Forced - Immediate | 2016 | Coal | CC | 100 | Fossil-Steam | NPCC | Summer | 726.33 | 660.3 | 1 | 1 | 4199-Other intermediate pressure turbine problems | D1-Forced - Immediate | 100-Fossil-Steam
4199 | Other intermediate pressure turbine problems | Steam Turbine | Intermediate Pressure Turbine | D1 | Forced - Immediate | 2016 | Coal | CC | 100 | Fossil-Steam | NPCC | Winter | 647.52 | 539.6 | 1 | 1 | 4199-Other intermediate pressure turbine problems | D1-Forced - Immediate | 100-Fossil-Steam
4199 | Other intermediate pressure turbine problems | Steam Turbine | Intermediate Pressure Turbine | D1 | Forced - Immediate | 2016 | Coal | CC | 100 | Fossil-Steam | NPCC | Winter | 110.868 | 511.7 | 1 | 1 | 4199-Other intermediate pressure turbine problems | D1-Forced - Immediate | 100-Fossil-Steam
4199 | Other intermediate pressure turbine problems | Steam Turbine | Intermediate Pressure Turbine | D1 | Forced - Immediate | 2016 | Coal | CC | 100 | Fossil-Steam | NPCC | Winter | 116.88 | 389.6 | 1 | 1 | 4199-Other intermediate pressure turbine problems | D1-Forced - Immediate | 100-Fossil-Steam
4199 | Other intermediate pressure turbine problems | Steam Turbine | Intermediate Pressure Turbine | D1 | Forced - Immediate | 2016 | Coal | CC | 100 | Fossil-Steam | NPCC | Winter | 128.2013 | 591.7 | 1 | 1 | 4199-Other intermediate pressure turbine problems | D1-Forced - Immediate | 100-Fossil-Steam
4199 | Other intermediate pressure turbine problems | Steam Turbine | Intermediate Pressure Turbine | D1 | Forced - Immediate | 2016 | Coal | CC | 100 | Fossil-Steam | NPCC | Winter | 460.445 | 541.7 | 1 | 1 | 4199-Other intermediate pressure turbine problems | D1-Forced - Immediate | 100-Fossil-Steam
4199 | Other intermediate pressure turbine problems | Steam Turbine | Intermediate Pressure Turbine | SF | Startup Failure | 2016 | Coal | CC | 100 | Fossil-Steam | RFC | Winter | 284.7498 | 255 | 1 | 1 | 4199-Other intermediate pressure turbine problems | SF-Startup Failure | 100-Fossil-Steam
4199 | Other intermediate pressure turbine problems | Steam Turbine | Intermediate Pressure Turbine | D1 | Forced - Immediate | 2016 | Nuclear | NU | 200 | Nuclear | RFC | Off-Peak | 1636.9896 | 84.02 | 1 | 1 | 4199-Other intermediate pressure turbine problems | D1-Forced - Immediate | 200-Nuclear
4199 | Other intermediate pressure turbine problems | Steam Turbine | Intermediate Pressure Turbine | D1 | Forced - Immediate | 2016 | Nuclear | NU | 200 | Nuclear | RFC | Off-Peak | 55559.4958 | 246.42 | 1 | 1 | 4199-Other intermediate pressure turbine problems | D1-Forced - Immediate | 200-Nuclear
4199 | Other intermediate pressure turbine problems | Steam Turbine | Intermediate Pressure Turbine | U1 | Forced - Immediate | 2016 | Nuclear | NU | 200 | Nuclear | SERC | Winter | 875985.6 | 1177.4 | 1 | 1 | 4199-Other intermediate pressure turbine problems | U1-Forced - Immediate | 200-Nuclear
4199 | Other intermediate pressure turbine problems | Steam Turbine | Intermediate Pressure Turbine | U1 | Forced - Immediate | 2016 | Nuclear | NU | 200 | Nuclear | SERC | Winter | 443251.8525 | 1177.4 | 1 | 1 | 4199-Other intermediate pressure turbine problems | U1-Forced - Immediate | 200-Nuclear
4199 | Other intermediate pressure turbine problems | Steam Turbine | Intermediate Pressure Turbine | U1 | Forced - Immediate | 2016 | Gas | GG | 852 | CC steam units | WECC | Off-Peak | 154.8 | 172 | 1 | 1 | 4199-Other intermediate pressure turbine problems | U1-Forced - Immediate | 852-CC steam units
4199 | Other intermediate pressure turbine problems | Steam Turbine | Intermediate Pressure Turbine | U1 | Forced - Immediate | 2016 | Gas | GG | 852 | CC steam units | WECC | Off-Peak | 180.6 | 172 | 1 | 1 | 4199-Other intermediate pressure turbine problems | U1-Forced - Immediate | 852-CC steam units
4199 | Other intermediate pressure turbine problems | Steam Turbine | Intermediate Pressure Turbine | U1 | Forced - Immediate | 2016 | Gas | GG | 852 | CC steam units | WECC | Off-Peak | 74.5333 | 172 | 1 | 1 | 4199-Other intermediate pressure turbine problems | U1-Forced - Immediate | 852-CC steam units
4199 | Other intermediate pressure turbine problems | Steam Turbine | Intermediate Pressure Turbine | U1 | Forced - Immediate | 2016 | Waste Heat | WH | 852 | CC steam units | TRE | Winter | 70.6331 | 326 | 1 | 1 | 4199-Other intermediate pressure turbine problems | U1-Forced - Immediate | 852-CC steam units
4199 | Other intermediate pressure turbine problems | Steam Turbine | Intermediate Pressure Turbine | U1 | Forced - Immediate | 2016 | Waste Heat | WH | 852 | CC steam units | TRE | Winter | 97.8 | 326 | 1 | 1 | 4199-Other intermediate pressure turbine problems | U1-Forced - Immediate | 852-CC steam units
4199 | Other intermediate pressure turbine problems | Steam Turbine | Intermediate Pressure Turbine | U1 | Forced - Immediate | 2016 | Gas | GG | 852 | CC steam units | MRO | Winter | 585.2 | 152 | 1 | 1 | 4199-Other intermediate pressure turbine problems | U1-Forced - Immediate | 852-CC steam units
4199 | Other intermediate pressure turbine problems | Steam Turbine | Intermediate Pressure Turbine | U1 | Forced - Immediate | 2016 | Waste Heat | WH | 852 | CC steam units | WECC | Winter | 28435.9999 | 240 | 1 | 1 | 4199-Other intermediate pressure turbine problems | U1-Forced - Immediate | 852-CC steam units
4200 | Outer casing C | Steam Turbine | Low Pressure Turbine | U2 | Forced - Delayed | 2016 | Gas | GG | 100 | Fossil-Steam | WECC | Summer | 4177.2333 | 113 | 1 | 1 | 4200-Outer casing C | U2-Forced - Delayed | 100-Fossil-Steam
4200 | Outer casing C | Steam Turbine | Low Pressure Turbine | D1 | Forced - Immediate | 2016 | Gas | GG | 852 | CC steam units | SERC | Summer | 61.5 | 82 | 1 | 1 | 4200-Outer casing C | D1-Forced - Immediate | 852-CC steam units
4211 | Diaphragms C | Steam Turbine | Low Pressure Turbine | U1 | Forced - Immediate | 2016 | Gas | OG | 100 | Fossil-Steam | RFC | Summer | 18.3333 | 20 | 1 | 1 | 4211-Diaphragms C | U1-Forced - Immediate | 100-Fossil-Steam
4211 | Diaphragms C | Steam Turbine | Low Pressure Turbine | U1 | Forced - Immediate | 2016 | Gas | GG | 100 | Fossil-Steam | MRO | Summer | 2736.6166 | 121 | 1 | 1 | 4211-Diaphragms C | U1-Forced - Immediate | 100-Fossil-Steam
4211 | Diaphragms C | Steam Turbine | Low Pressure Turbine | SF | Startup Failure | 2016 | Gas | GG | 100 | Fossil-Steam | MRO | Summer | 2.0166 | 121 | 1 | 1 | 4211-Diaphragms C | SF-Startup Failure | 100-Fossil-Steam
4211 | Diaphragms C | Steam Turbine | Low Pressure Turbine | U1 | Forced - Immediate | 2016 | Gas | GG | 851 | CC GT units | MRO | Off-Peak | 1260.4666 | 148 | 2 | 2 | 4211-Diaphragms C | U1-Forced - Immediate | 851-CC GT units
4211 | Diaphragms C | Steam Turbine | Low Pressure Turbine | U1 | Forced - Immediate | 2016 | Waste Heat | WH | 852 | CC steam units | MRO | Off-Peak | 1214.9333 | 136 | 1 | 1 | 4211-Diaphragms C | U1-Forced - Immediate | 852-CC steam units
4212 | Buckets or blades C | Steam Turbine | Low Pressure Turbine | D2 | Forced - Delayed | 2016 | Coal | LI | 100 | Fossil-Steam | TRE | Off-Peak | 26 | 15 | 1 | 1 | 4212-Buckets or blades C | D2-Forced - Delayed | 100-Fossil-Steam
4212 | Buckets or blades C | Steam Turbine | Low Pressure Turbine | D2 | Forced - Delayed | 2016 | Coal | LI | 100 | Fossil-Steam | TRE | Off-Peak | 94.3333 | 20 | 1 | 1 | 4212-Buckets or blades C | D2-Forced - Delayed | 100-Fossil-Steam
4212 | Buckets or blades C | Steam Turbine | Low Pressure Turbine | D2 | Forced - Delayed | 2016 | Coal | LI | 100 | Fossil-Steam | TRE | Off-Peak | 105 | 20 | 1 | 1 | 4212-Buckets or blades C | D2-Forced - Delayed | 100-Fossil-Steam
4212 | Buckets or blades C | Steam Turbine | Low Pressure Turbine | D2 | Forced - Delayed | 2016 | Coal | LI | 100 | Fossil-Steam | TRE | Summer | 10.8333 | 25 | 1 | 1 | 4212-Buckets or blades C | D2-Forced - Delayed | 100-Fossil-Steam
4212 | Buckets or blades C | Steam Turbine | Low Pressure Turbine | D2 | Forced - Delayed | 2016 | Coal | LI | 100 | Fossil-Steam | TRE | Summer | 33.75 | 25 | 1 | 1 | 4212-Buckets or blades C | D2-Forced - Delayed | 100-Fossil-Steam
4212 | Buckets or blades C | Steam Turbine | Low Pressure Turbine | D2 | Forced - Delayed | 2016 | Coal | LI | 100 | Fossil-Steam | TRE | Summer | 46 | 23 | 1 | 1 | 4212-Buckets or blades C | D2-Forced - Delayed | 100-Fossil-Steam
4212 | Buckets or blades C | Steam Turbine | Low Pressure Turbine | D2 | Forced - Delayed | 2016 | Coal | LI | 100 | Fossil-Steam | TRE | Summer | 139.1667 | 25 | 1 | 1 | 4212-Buckets or blades C | D2-Forced - Delayed | 100-Fossil-Steam
4212 | Buckets or blades C | Steam Turbine | Low Pressure Turbine | D2 | Forced - Delayed | 2016 | Coal | LI | 100 | Fossil-Steam | TRE | Summer | 162 | 20 | 1 | 1 | 4212-Buckets or blades C | D2-Forced - Delayed | 100-Fossil-Steam
4212 | Buckets or blades C | Steam Turbine | Low Pressure Turbine | D2 | Forced - Delayed | 2016 | Coal | LI | 100 | Fossil-Steam | TRE | Summer | 207.3333 | 20 | 1 | 1 | 4212-Buckets or blades C | D2-Forced - Delayed | 100-Fossil-Steam
4212 | Buckets or blades C | Steam Turbine | Low Pressure Turbine | D2 | Forced - Delayed | 2016 | Coal | LI | 100 | Fossil-Steam | TRE | Summer | 3775 | 15 | 1 | 1 | 4212-Buckets or blades C | D2-Forced - Delayed | 100-Fossil-Steam
4212 | Buckets or blades C | Steam Turbine | Low Pressure Turbine | D2 | Forced - Delayed | 2016 | Coal | LI | 100 | Fossil-Steam | TRE | Winter | 45.4167 | 5 | 1 | 1 | 4212-Buckets or blades C | D2-Forced - Delayed | 100-Fossil-Steam
4212 | Buckets or blades C | Steam Turbine | Low Pressure Turbine | D2 | Forced - Delayed | 2016 | Coal | LI | 100 | Fossil-Steam | TRE | Winter | 132.1667 | 10 | 1 | 1 | 4212-Buckets or blades C | D2-Forced - Delayed | 100-Fossil-Steam
4212 | Buckets or blades C | Steam Turbine | Low Pressure Turbine | D2 | Forced - Delayed | 2016 | Coal | LI | 100 | Fossil-Steam | TRE | Winter | 1092 | 20 | 1 | 1 | 4212-Buckets or blades C | D2-Forced - Delayed | 100-Fossil-Steam
4212 | Buckets or blades C | Steam Turbine | Low Pressure Turbine | D1 | Forced - Immediate | 2016 | Coal | CC | 100 | Fossil-Steam | WECC | Winter | 282.1 | 14 | 1 | 1 | 4212-Buckets or blades C | D1-Forced - Immediate | 100-Fossil-Steam
4212 | Buckets or blades C | Steam Turbine | Low Pressure Turbine | D2 | Forced - Delayed | 2016 | Coal | LI | 100 | Fossil-Steam | TRE | Off-Peak | 398 | 15 | 1 | 1 | 4212-Buckets or blades C | D2-Forced - Delayed | 100-Fossil-Steam
4212 | Buckets or blades C | Steam Turbine | Low Pressure Turbine | D2 | Forced - Delayed | 2016 | Coal | LI | 100 | Fossil-Steam | TRE | Summer | 21.6667 | 20 | 1 | 1 | 4212-Buckets or blades C | D2-Forced - Delayed | 100-Fossil-Steam
4212 | Buckets or blades C | Steam Turbine | Low Pressure Turbine | D2 | Forced - Delayed | 2016 | Coal | LI | 100 | Fossil-Steam | TRE | Summer | 42.35 | 21 | 1 | 1 | 4212-Buckets or blades C | D2-Forced - Delayed | 100-Fossil-Steam
4212 | Buckets or blades C | Steam Turbine | Low Pressure Turbine | D2 | Forced - Delayed | 2016 | Coal | LI | 100 | Fossil-Steam | TRE | Summer | 138 | 20 | 1 | 1 | 4212-Buckets or blades C | D2-Forced - Delayed | 100-Fossil-Steam
4212 | Buckets or blades C | Steam Turbine | Low Pressure Turbine | D2 | Forced - Delayed | 2016 | Coal | LI | 100 | Fossil-Steam | TRE | Summer | 206.75 | 15 | 1 | 1 | 4212-Buckets or blades C | D2-Forced - Delayed | 100-Fossil-Steam
4212 | Buckets or blades C | Steam Turbine | Low Pressure Turbine | D2 | Forced - Delayed | 2016 | Coal | LI | 100 | Fossil-Steam | TRE | Winter | 65.25 | 15 | 1 | 1 | 4212-Buckets or blades C | D2-Forced - Delayed | 100-Fossil-Steam
4212 | Buckets or blades C | Steam Turbine | Low Pressure Turbine | D2 | Forced - Delayed | 2016 | Coal | LI | 100 | Fossil-Steam | TRE | Winter | 710.25 | 15 | 1 | 1 | 4212-Buckets or blades C | D2-Forced - Delayed | 100-Fossil-Steam
4212 | Buckets or blades C | Steam Turbine | Low Pressure Turbine | D1 | Forced - Immediate | 2016 | Coal | CC | 100 | Fossil-Steam | WECC | Off-Peak | 125.6667 | 29 | 1 | 1 | 4212-Buckets or blades C | D1-Forced - Immediate | 100-Fossil-Steam
4212 | Buckets or blades C | Steam Turbine | Low Pressure Turbine | D2 | Forced - Delayed | 2016 | Coal | LI | 100 | Fossil-Steam | TRE | Off-Peak | 250 | 15 | 1 | 1 | 4212-Buckets or blades C | D2-Forced - Delayed | 100-Fossil-Steam
4212 | Buckets or blades C | Steam Turbine | Low Pressure Turbine | D2 | Forced - Delayed | 2016 | Coal | LI | 100 | Fossil-Steam | TRE | Summer | 21 | 20 | 1 | 1 | 4212-Buckets or blades C | D2-Forced - Delayed | 100-Fossil-Steam
4212 | Buckets or blades C | Steam Turbine | Low Pressure Turbine | D2 | Forced - Delayed | 2016 | Coal | LI | 100 | Fossil-Steam | TRE | Summer | 45 | 20 | 1 | 1 | 4212-Buckets or blades C | D2-Forced - Delayed | 100-Fossil-Steam
4212 | Buckets or blades C | Steam Turbine | Low Pressure Turbine | D2 | Forced - Delayed | 2016 | Coal | LI | 100 | Fossil-Steam | TRE | Summer | 101 | 20 | 1 | 1 | 4212-Buckets or blades C | D2-Forced - Delayed | 100-Fossil-Steam
4212 | Buckets or blades C | Steam Turbine | Low Pressure Turbine | D2 | Forced - Delayed | 2016 | Coal | LI | 100 | Fossil-Steam | TRE | Summer | 165 | 20 | 1 | 1 | 4212-Buckets or blades C | D2-Forced - Delayed | 100-Fossil-Steam
4212 | Buckets or blades C | Steam Turbine | Low Pressure Turbine | D2 | Forced - Delayed | 2016 | Coal | LI | 100 | Fossil-Steam | TRE | Summer | 214.6667 | 20 | 1 | 1 | 4212-Buckets or blades C | D2-Forced - Delayed | 100-Fossil-Steam
4212 | Buckets or blades C | Steam Turbine | Low Pressure Turbine | D2 | Forced - Delayed | 2016 | Coal | LI | 100 | Fossil-Steam | TRE | Winter | 37.5833 | 5 | 1 | 1 | 4212-Buckets or blades C | D2-Forced - Delayed | 100-Fossil-Steam
4212 | Buckets or blades C | Steam Turbine | Low Pressure Turbine | D2 | Forced - Delayed | 2016 | Coal | LI | 100 | Fossil-Steam | TRE | Winter | 44.1667 | 10 | 1 | 1 | 4212-Buckets or blades C | D2-Forced - Delayed | 100-Fossil-Steam
4212 | Buckets or blades C | Steam Turbine | Low Pressure Turbine | D1 | Forced - Immediate | 2016 | Coal | CC | 100 | Fossil-Steam | WECC | Off-Peak | 3883.1 | 29 | 1 | 1 | 4212-Buckets or blades C | D1-Forced - Immediate | 100-Fossil-Steam
4212 | Buckets or blades C | Steam Turbine | Low Pressure Turbine | D1 | Forced - Immediate | 2016 | Coal | CC | 100 | Fossil-Steam | WECC | Winter | 20.5333 | 14 | 1 | 1 | 4212-Buckets or blades C | D1-Forced - Immediate | 100-Fossil-Steam
4212 | Buckets or blades C | Steam Turbine | Low Pressure Turbine | D2 | Forced - Delayed | 2016 | Coal | LI | 100 | Fossil-Steam | TRE | Off-Peak | 55.5 | 30 | 1 | 1 | 4212-Buckets or blades C | D2-Forced - Delayed | 100-Fossil-Steam
4212 | Buckets or blades C | Steam Turbine | Low Pressure Turbine | D2 | Forced - Delayed | 2016 | Coal | LI | 100 | Fossil-Steam | TRE | Summer | 6 | 20 | 1 | 1 | 4212-Buckets or blades C | D2-Forced - Delayed | 100-Fossil-Steam
4212 | Buckets or blades C | Steam Turbine | Low Pressure Turbine | D2 | Forced - Delayed | 2016 | Coal | LI | 100 | Fossil-Steam | TRE | Summer | 16.6667 | 20 | 1 | 1 | 4212-Buckets or blades C | D2-Forced - Delayed | 100-Fossil-Steam
4212 | Buckets or blades C | Steam Turbine | Low Pressure Turbine | D2 | Forced - Delayed | 2016 | Coal | LI | 100 | Fossil-Steam | TRE | Summer | 33.3333 | 25 | 1 | 1 | 4212-Buckets or blades C | D2-Forced - Delayed | 100-Fossil-Steam
4212 | Buckets or blades C | Steam Turbine | Low Pressure Turbine | D2 | Forced - Delayed | 2016 | Coal | LI | 100 | Fossil-Steam | TRE | Summer | 63.3333 | 20 | 1 | 1 | 4212-Buckets or blades C | D2-Forced - Delayed | 100-Fossil-Steam
4212 | Buckets or blades C | Steam Turbine | Low Pressure Turbine | D2 | Forced - Delayed | 2016 | Coal | LI | 100 | Fossil-Steam | TRE | Winter | 436.5 | 10 | 1 | 1 | 4212-Buckets or blades C | D2-Forced - Delayed | 100-Fossil-Steam
4212 | Buckets or blades C | Steam Turbine | Low Pressure Turbine | D1 | Forced - Immediate | 2016 | Coal | CC | 100 | Fossil-Steam | WECC | Off-Peak | 897.4 | 14 | 1 | 1 | 4212-Buckets or blades C | D1-Forced - Immediate | 100-Fossil-Steam
4212 | Buckets or blades C | Steam Turbine | Low Pressure Turbine | D1 | Forced - Immediate | 2016 | Coal | CC | 100 | Fossil-Steam | WECC | Winter | 265.3 | 14 | 1 | 1 | 4212-Buckets or blades C | D1-Forced - Immediate | 100-Fossil-Steam
4212 | Buckets or blades C | Steam Turbine | Low Pressure Turbine | D2 | Forced - Delayed | 2016 | Coal | LI | 100 | Fossil-Steam | TRE | Summer | 57.6667 | 20 | 1 | 1 | 4212-Buckets or blades C | D2-Forced - Delayed | 100-Fossil-Steam
4212 | Buckets or blades C | Steam Turbine | Low Pressure Turbine | D2 | Forced - Delayed | 2016 | Coal | LI | 100 | Fossil-Steam | TRE | Summer | 108.3333 | 20 | 1 | 1 | 4212-Buckets or blades C | D2-Forced - Delayed | 100-Fossil-Steam
4212 | Buckets or blades C | Steam Turbine | Low Pressure Turbine | D2 | Forced - Delayed | 2016 | Coal | LI | 100 | Fossil-Steam | TRE | Summer | 246.25 | 25 | 1 | 1 | 4212-Buckets or blades C | D2-Forced - Delayed | 100-Fossil-Steam
4212 | Buckets or blades C | Steam Turbine | Low Pressure Turbine | D2 | Forced - Delayed | 2016 | Coal | LI | 100 | Fossil-Steam | TRE | Winter | 28.3333 | 10 | 1 | 1 | 4212-Buckets or blades C | D2-Forced - Delayed | 100-Fossil-Steam
4212 | Buckets or blades C | Steam Turbine | Low Pressure Turbine | D1 | Forced - Immediate | 2016 | Coal | CC | 100 | Fossil-Steam | WECC | Winter | 921.4333 | 14 | 1 | 1 | 4212-Buckets or blades C | D1-Forced - Immediate | 100-Fossil-Steam
4212 | Buckets or blades C | Steam Turbine | Low Pressure Turbine | D2 | Forced - Delayed | 2016 | Coal | LI | 100 | Fossil-Steam | TRE | Off-Peak | 803.75 | 15 | 1 | 1 | 4212-Buckets or blades C | D2-Forced - Delayed | 100-Fossil-Steam
4212 | Buckets or blades C | Steam Turbine | Low Pressure Turbine | D2 | Forced - Delayed | 2016 | Coal | LI | 100 | Fossil-Steam | TRE | Summer | 2 | 20 | 1 | 1 | 4212-Buckets or blades C | D2-Forced - Delayed | 100-Fossil-Steam
4212 | Buckets or blades C | Steam Turbine | Low Pressure Turbine | D2 | Forced - Delayed | 2016 | Coal | LI | 100 | Fossil-Steam | TRE | Summer | 18.6667 | 20 | 1 | 1 | 4212-Buckets or blades C | D2-Forced - Delayed | 100-Fossil-Steam
4212 | Buckets or blades C | Steam Turbine | Low Pressure Turbine | D2 | Forced - Delayed | 2016 | Coal | LI | 100 | Fossil-Steam | TRE | Summer | 20.6667 | 20 | 1 | 1 | 4212-Buckets or blades C | D2-Forced - Delayed | 100-Fossil-Steam
4212 | Buckets or blades C | Steam Turbine | Low Pressure Turbine | D2 | Forced - Delayed | 2016 | Coal | LI | 100 | Fossil-Steam | TRE | Summer | 80 | 20 | 1 | 1 | 4212-Buckets or blades C | D2-Forced - Delayed | 100-Fossil-Steam
4212 | Buckets or blades C | Steam Turbine | Low Pressure Turbine | D2 | Forced - Delayed | 2016 | Coal | LI | 100 | Fossil-Steam | TRE | Summer | 122.3333 | 20 | 1 | 1 | 4212-Buckets or blades C | D2-Forced - Delayed | 100-Fossil-Steam
4212 | Buckets or blades C | Steam Turbine | Low Pressure Turbine | D2 | Forced - Delayed | 2016 | Coal | LI | 100 | Fossil-Steam | TRE | Summer | 312 | 40 | 1 | 1 | 4212-Buckets or blades C | D2-Forced - Delayed | 100-Fossil-Steam
4212 | Buckets or blades C | Steam Turbine | Low Pressure Turbine | D2 | Forced - Delayed | 2016 | Coal | LI | 100 | Fossil-Steam | TRE | Summer | 735.25 | 15 | 1 | 1 | 4212-Buckets or blades C | D2-Forced - Delayed | 100-Fossil-Steam
4212 | Buckets or blades C | Steam Turbine | Low Pressure Turbine | D2 | Forced - Delayed | 2016 | Coal | LI | 100 | Fossil-Steam | TRE | Winter | 236.5 | 10 | 1 | 1 | 4212-Buckets or blades C | D2-Forced - Delayed | 100-Fossil-Steam
4212 | Buckets or blades C | Steam Turbine | Low Pressure Turbine | D2 | Forced - Delayed | 2016 | Coal | LI | 100 | Fossil-Steam | TRE | Winter | 312.8333 | 10 | 1 | 1 | 4212-Buckets or blades C | D2-Forced - Delayed | 100-Fossil-Steam
4212 | Buckets or blades C | Steam Turbine | Low Pressure Turbine | D2 | Forced - Delayed | 2016 | Coal | LI | 100 | Fossil-Steam | TRE | Winter | 2312.1667 | 10 | 1 | 1 | 4212-Buckets or blades C | D2-Forced - Delayed | 100-Fossil-Steam
4212 | Buckets or blades C | Steam Turbine | Low Pressure Turbine | D1 | Forced - Immediate | 2016 | Coal | CC | 100 | Fossil-Steam | WECC | Winter | 36.1667 | 14 | 1 | 1 | 4212-Buckets or blades C | D1-Forced - Immediate | 100-Fossil-Steam
4212 | Buckets or blades C | Steam Turbine | Low Pressure Turbine | D1 | Forced - Immediate | 2016 | Coal | CC | 100 | Fossil-Steam | WECC | Winter | 222.1333 | 14 | 1 | 1 | 4212-Buckets or blades C | D1-Forced - Immediate | 100-Fossil-Steam
4212 | Buckets or blades C | Steam Turbine | Low Pressure Turbine | D1 | Forced - Immediate | 2016 | Coal | CC | 100 | Fossil-Steam | WECC | Winter | 335.7667 | 14 | 1 | 2 | 4212-Buckets or blades C | D1-Forced - Immediate | 100-Fossil-Steam
4212 | Buckets or blades C | Steam Turbine | Low Pressure Turbine | D2 | Forced - Delayed | 2016 | Coal | LI | 100 | Fossil-Steam | TRE | Off-Peak | 130.8333 | 25 | 1 | 1 | 4212-Buckets or blades C | D2-Forced - Delayed | 100-Fossil-Steam
4212 | Buckets or blades C | Steam Turbine | Low Pressure Turbine | D2 | Forced - Delayed | 2016 | Coal | LI | 100 | Fossil-Steam | TRE | Off-Peak | 186.3333 | 20 | 1 | 1 | 4212-Buckets or blades C | D2-Forced - Delayed | 100-Fossil-Steam
4212 | Buckets or blades C | Steam Turbine | Low Pressure Turbine | D2 | Forced - Delayed | 2016 | Coal | LI | 100 | Fossil-Steam | TRE | Summer | 4.3333 | 20 | 1 | 1 | 4212-Buckets or blades C | D2-Forced - Delayed | 100-Fossil-Steam
4212 | Buckets or blades C | Steam Turbine | Low Pressure Turbine | D2 | Forced - Delayed | 2016 | Coal | LI | 100 | Fossil-Steam | TRE | Summer | 188 | 20 | 1 | 1 | 4212-Buckets or blades C | D2-Forced - Delayed | 100-Fossil-Steam
4212 | Buckets or blades C | Steam Turbine | Low Pressure Turbine | D2 | Forced - Delayed | 2016 | Coal | LI | 100 | Fossil-Steam | TRE | Winter | 66.8333 | 5 | 1 | 1 | 4212-Buckets or blades C | D2-Forced - Delayed | 100-Fossil-Steam
4212 | Buckets or blades C | Steam Turbine | Low Pressure Turbine | D2 | Forced - Delayed | 2016 | Coal | LI | 100 | Fossil-Steam | TRE | Winter | 117.3333 | 10 | 1 | 1 | 4212-Buckets or blades C | D2-Forced - Delayed | 100-Fossil-Steam
4212 | Buckets or blades C | Steam Turbine | Low Pressure Turbine | D2 | Forced - Delayed | 2016 | Coal | LI | 100 | Fossil-Steam | TRE | Off-Peak | 120.3333 | 20 | 1 | 1 | 4212-Buckets or blades C | D2-Forced - Delayed | 100-Fossil-Steam
4212 | Buckets or blades C | Steam Turbine | Low Pressure Turbine | D2 | Forced - Delayed | 2016 | Coal | LI | 100 | Fossil-Steam | TRE | Summer | 9.3333 | 20 | 1 | 1 | 4212-Buckets or blades C | D2-Forced - Delayed | 100-Fossil-Steam
4212 | Buckets or blades C | Steam Turbine | Low Pressure Turbine | D2 | Forced - Delayed | 2016 | Coal | LI | 100 | Fossil-Steam | TRE | Summer | 42.6667 | 20 | 1 | 1 | 4212-Buckets or blades C | D2-Forced - Delayed | 100-Fossil-Steam
4212 | Buckets or blades C | Steam Turbine | Low Pressure Turbine | D2 | Forced - Delayed | 2016 | Coal | LI | 100 | Fossil-Steam | TRE | Summer | 67.3333 | 20 | 1 | 1 | 4212-Buckets or blades C | D2-Forced - Delayed | 100-Fossil-Steam
4212 | Buckets or blades C | Steam Turbine | Low Pressure Turbine | D2 | Forced - Delayed | 2016 | Coal | LI | 100 | Fossil-Steam | TRE | Winter | 240 | 10 | 1 | 1 | 4212-Buckets or blades C | D2-Forced - Delayed | 100-Fossil-Steam
4212 | Buckets or blades C | Steam Turbine | Low Pressure Turbine | D2 | Forced - Delayed | 2016 | Coal | LI | 100 | Fossil-Steam | TRE | Winter | 317.3333 | 20 | 1 | 1 | 4212-Buckets or blades C | D2-Forced - Delayed | 100-Fossil-Steam
4212 | Buckets or blades C | Steam Turbine | Low Pressure Turbine | U1 | Forced - Immediate | 2016 | Waste Heat | WH | 852 | CC steam units | SERC | Off-Peak | 420098.25 | 429 | 1 | 1 | 4212-Buckets or blades C | U1-Forced - Immediate | 852-CC steam units
4213 | Bucket or blade fouling A | Steam Turbine | Low Pressure Turbine | D1 | Forced - Immediate | 2016 | Coal | CC | 100 | Fossil-Steam | WECC | Winter | 115.7333 | 14 | 1 | 1 | 4213-Bucket or blade fouling A | D1-Forced - Immediate | 100-Fossil-Steam
4213 | Bucket or blade fouling A | Steam Turbine | Low Pressure Turbine | D1 | Forced - Immediate | 2016 | Coal | CC | 100 | Fossil-Steam | WECC | Winter | 238 | 14 | 1 | 1 | 4213-Bucket or blade fouling A | D1-Forced - Immediate | 100-Fossil-Steam
4213 | Bucket or blade fouling A | Steam Turbine | Low Pressure Turbine | D1 | Forced - Immediate | 2016 | Coal | CC | 100 | Fossil-Steam | WECC | Winter | 242.4333 | 14 | 1 | 1 | 4213-Bucket or blade fouling A | D1-Forced - Immediate | 100-Fossil-Steam
4213 | Bucket or blade fouling A | Steam Turbine | Low Pressure Turbine | D1 | Forced - Immediate | 2016 | Coal | CC | 100 | Fossil-Steam | WECC | Winter | 317.9 | 34 | 1 | 1 | 4213-Bucket or blade fouling A | D1-Forced - Immediate | 100-Fossil-Steam
4213 | Bucket or blade fouling A | Steam Turbine | Low Pressure Turbine | D1 | Forced - Immediate | 2016 | Coal | CC | 100 | Fossil-Steam | WECC | Winter | 335.7667 | 14 | 1 | 12 | 4213-Bucket or blade fouling A | D1-Forced - Immediate | 100-Fossil-Steam
4213 | Bucket or blade fouling A | Steam Turbine | Low Pressure Turbine | D1 | Forced - Immediate | 2016 | Coal | CC | 100 | Fossil-Steam | WECC | Winter | 13.3 | 14 | 1 | 1 | 4213-Bucket or blade fouling A | D1-Forced - Immediate | 100-Fossil-Steam
4213 | Bucket or blade fouling A | Steam Turbine | Low Pressure Turbine | D1 | Forced - Immediate | 2016 | Coal | CC | 100 | Fossil-Steam | WECC | Winter | 21.9333 | 14 | 1 | 1 | 4213-Bucket or blade fouling A | D1-Forced - Immediate | 100-Fossil-Steam
4213 | Bucket or blade fouling A | Steam Turbine | Low Pressure Turbine | D1 | Forced - Immediate | 2016 | Coal | CC | 100 | Fossil-Steam | WECC | Winter | 186.6667 | 14 | 1 | 1 | 4213-Bucket or blade fouling A | D1-Forced - Immediate | 100-Fossil-Steam
4213 | Bucket or blade fouling A | Steam Turbine | Low Pressure Turbine | D1 | Forced - Immediate | 2016 | Coal | CC | 100 | Fossil-Steam | WECC | Winter | 280 | 14 | 1 | 1 | 4213-Bucket or blade fouling A | D1-Forced - Immediate | 100-Fossil-Steam
4213 | Bucket or blade fouling A | Steam Turbine | Low Pressure Turbine | D1 | Forced - Immediate | 2016 | Coal | CC | 100 | Fossil-Steam | WECC | Winter | 4168.0333 | 14 | 1 | 1 | 4213-Bucket or blade fouling A | D1-Forced - Immediate | 100-Fossil-Steam
4213 | Bucket or blade fouling A | Steam Turbine | Low Pressure Turbine | D1 | Forced - Immediate | 2016 | Coal | CC | 100 | Fossil-Steam | WECC | Winter | 227.0333 | 14 | 1 | 1 | 4213-Bucket or blade fouling A | D1-Forced - Immediate | 100-Fossil-Steam
4213 | Bucket or blade fouling A | Steam Turbine | Low Pressure Turbine | D1 | Forced - Immediate | 2016 | Coal | CC | 100 | Fossil-Steam | WECC | Winter | 106.1667 | 14 | 1 | 1 | 4213-Bucket or blade fouling A | D1-Forced - Immediate | 100-Fossil-Steam
4213 | Bucket or blade fouling A | Steam Turbine | Low Pressure Turbine | D1 | Forced - Immediate | 2016 | Coal | CC | 100 | Fossil-Steam | WECC | Winter | 168.2333 | 14 | 1 | 1 | 4213-Bucket or blade fouling A | D1-Forced - Immediate | 100-Fossil-Steam
4213 | Bucket or blade fouling A | Steam Turbine | Low Pressure Turbine | D1 | Forced - Immediate | 2016 | Coal | CC | 100 | Fossil-Steam | WECC | Winter | 312.4333 | 14 | 1 | 1 | 4213-Bucket or blade fouling A | D1-Forced - Immediate | 100-Fossil-Steam
4213 | Bucket or blade fouling A | Steam Turbine | Low Pressure Turbine | D1 | Forced - Immediate | 2016 | Coal | CC | 100 | Fossil-Steam | WECC | Winter | 123.6667 | 14 | 1 | 1 | 4213-Bucket or blade fouling A | D1-Forced - Immediate | 100-Fossil-Steam
4213 | Bucket or blade fouling A | Steam Turbine | Low Pressure Turbine | U1 | Forced - Immediate | 2016 | Gas | OG | 100 | Fossil-Steam | SERC | Winter | 252007 | 49 | 1 | 1 | 4213-Bucket or blade fouling A | U1-Forced - Immediate | 100-Fossil-Steam
4213 | Bucket or blade fouling A | Steam Turbine | Low Pressure Turbine | D1 | Forced - Immediate | 2016 | Coal | CC | 100 | Fossil-Steam | WECC | Winter | 265.7667 | 14 | 1 | 1 | 4213-Bucket or blade fouling A | D1-Forced - Immediate | 100-Fossil-Steam
4213 | Bucket or blade fouling A | Steam Turbine | Low Pressure Turbine | D1 | Forced - Immediate | 2016 | Coal | CC | 100 | Fossil-Steam | WECC | Winter | 271.6 | 14 | 1 | 1 | 4213-Bucket or blade fouling A | D1-Forced - Immediate | 100-Fossil-Steam
4220 | Shaft seals D | Steam Turbine | Low Pressure Turbine | D1 | Forced - Immediate | 2016 | Coal | CC | 100 | Fossil-Steam | TRE | Summer | 35198.8 | 13 | 1 | 1 | 4220-Shaft seals D | D1-Forced - Immediate | 100-Fossil-Steam
4220 | Shaft seals D | Steam Turbine | Low Pressure Turbine | D1 | Forced - Immediate | 2016 | Coal | CC | 100 | Fossil-Steam | TRE | Summer | 3972.5833 | 13 | 1 | 1 | 4220-Shaft seals D | D1-Forced - Immediate | 100-Fossil-Steam
4222 | Gland rings A | Steam Turbine | Low Pressure Turbine | U1 | Forced - Immediate | 2016 | Coal | CC | 100 | Fossil-Steam | SERC | Summer | 779 | 380 | 1 | 1 | 4222-Gland rings A | U1-Forced - Immediate | 100-Fossil-Steam
4222 | Gland rings A | Steam Turbine | Low Pressure Turbine | U1 | Forced - Immediate | 2016 | Coal | CC | 100 | Fossil-Steam | RFC | Winter | 28266.2999 | 162 | 1 | 1 | 4222-Gland rings A | U1-Forced - Immediate | 100-Fossil-Steam
4230 | Rotor shaft A | Steam Turbine | Low Pressure Turbine | U1 | Forced - Immediate | 2016 | Coal | CC | 100 | Fossil-Steam | RFC | Off-Peak | 91167.6 | 328 | 1 | 1 | 4230-Rotor shaft A | U1-Forced - Immediate | 100-Fossil-Steam
4230 | Rotor shaft A | Steam Turbine | Low Pressure Turbine | D1 | Forced - Immediate | 2016 | Coal | CC | 100 | Fossil-Steam | MRO | Off-Peak | 1912.5 | 255 | 1 | 1 | 4230-Rotor shaft A | D1-Forced - Immediate | 100-Fossil-Steam
4230 | Rotor shaft A | Steam Turbine | Low Pressure Turbine | D1 | Forced - Immediate | 2016 | Coal | CC | 100 | Fossil-Steam | MRO | Off-Peak | 542.5 | 155 | 1 | 1 | 4230-Rotor shaft A | D1-Forced - Immediate | 100-Fossil-Steam
4230 | Rotor shaft A | Steam Turbine | Low Pressure Turbine | SF | Startup Failure | 2016 | Coal | CC | 100 | Fossil-Steam | RFC | Winter | 1129440 | 260 | 1 | 1 | 4230-Rotor shaft A | SF-Startup Failure | 100-Fossil-Steam
4230 | Rotor shaft A | Steam Turbine | Low Pressure Turbine | U1 | Forced - Immediate | 2016 | Waste Heat | WH | 852 | CC steam units | TRE | Winter | 19.8 | 108 | 1 | 1 | 4230-Rotor shaft A | U1-Forced - Immediate | 852-CC steam units
4230 | Rotor shaft A | Steam Turbine | Low Pressure Turbine | U1 | Forced - Immediate | 2016 | Waste Heat | WH | 852 | CC steam units | TRE | Winter | 187.2 | 108 | 1 | 1 | 4230-Rotor shaft A | U1-Forced - Immediate | 852-CC steam units
4240 | Bearings E | Steam Turbine | Low Pressure Turbine | D1 | Forced - Immediate | 2016 | Coal | CC | 100 | Fossil-Steam | RFC | Winter | 838 | 838 | 1 | 1 | 4240-Bearings E | D1-Forced - Immediate | 100-Fossil-Steam
4240 | Bearings E | Steam Turbine | Low Pressure Turbine | U1 | Forced - Immediate | 2016 | Gas | GG | 100 | Fossil-Steam | SERC | Off-Peak | 117312 | 520 | 1 | 1 | 4240-Bearings E | U1-Forced - Immediate | 100-Fossil-Steam
4240 | Bearings E | Steam Turbine | Low Pressure Turbine | U1 | Forced - Immediate | 2016 | Coal | CC | 100 | Fossil-Steam | SERC | Winter | 1483.2498 | 255 | 1 | 1 | 4240-Bearings E | U1-Forced - Immediate | 100-Fossil-Steam
4240 | Bearings E | Steam Turbine | Low Pressure Turbine | U1 | Forced - Immediate | 2016 | Gas | GG | 100 | Fossil-Steam | SERC | Summer | 47.6666 | 110 | 1 | 1 | 4240-Bearings E | U1-Forced - Immediate | 100-Fossil-Steam
4240 | Bearings E | Steam Turbine | Low Pressure Turbine | D1 | Forced - Immediate | 2016 | Coal | CC | 100 | Fossil-Steam | MRO | Off-Peak | 12.831 | 36.66 | 1 | 1 | 4240-Bearings E | D1-Forced - Immediate | 100-Fossil-Steam
4240 | Bearings E | Steam Turbine | Low Pressure Turbine | D1 | Forced - Immediate | 2016 | Coal | CC | 100 | Fossil-Steam | MRO | Off-Peak | 1044 | 58 | 1 | 1 | 4240-Bearings E | D1-Forced - Immediate | 100-Fossil-Steam
4240 | Bearings E | Steam Turbine | Low Pressure Turbine | D1 | Forced - Immediate | 2016 | Coal | CC | 100 | Fossil-Steam | SERC | Summer | 360 | 15 | 1 | 1 | 4240-Bearings E | D1-Forced - Immediate | 100-Fossil-Steam
4240 | Bearings E | Steam Turbine | Low Pressure Turbine | D1 | Forced - Immediate | 2016 | Coal | CC | 100 | Fossil-Steam | MRO | Winter | 1500 | 48 | 1 | 1 | 4240-Bearings E | D1-Forced - Immediate | 100-Fossil-Steam
4240 | Bearings E | Steam Turbine | Low Pressure Turbine | U1 | Forced - Immediate | 2016 | Coal | CC | 100 | Fossil-Steam | RFC | Winter | 4256.6666 | 200 | 1 | 1 | 4240-Bearings E | U1-Forced - Immediate | 100-Fossil-Steam
4240 | Bearings E | Steam Turbine | Low Pressure Turbine | D1 | Forced - Immediate | 2016 | Coal | CC | 100 | Fossil-Steam | RFC | Off-Peak | 2957.4 | 53 | 1 | 1 | 4240-Bearings E | D1-Forced - Immediate | 100-Fossil-Steam
4240 | Bearings E | Steam Turbine | Low Pressure Turbine | D1 | Forced - Immediate | 2016 | Coal | CC | 100 | Fossil-Steam | SERC | Summer | 120 | 20 | 1 | 1 | 4240-Bearings E | D1-Forced - Immediate | 100-Fossil-Steam
4240 | Bearings E | Steam Turbine | Low Pressure Turbine | U1 | Forced - Immediate | 2016 | Coal | CC | 100 | Fossil-Steam | RFC | Winter | 24899.4 | 162 | 1 | 1 | 4240-Bearings E | U1-Forced - Immediate | 100-Fossil-Steam
4240 | Bearings E | Steam Turbine | Low Pressure Turbine | D1 | Forced - Immediate | 2016 | Coal | CC | 100 | Fossil-Steam | RFC | Off-Peak | 1585.4665 | 253 | 1 | 1 | 4240-Bearings E | D1-Forced - Immediate | 100-Fossil-Steam
4240 | Bearings E | Steam Turbine | Low Pressure Turbine | D1 | Forced - Immediate | 2016 | Coal | CC | 100 | Fossil-Steam | MRO | Winter | 78.75 | 63 | 1 | 1 | 4240-Bearings E | D1-Forced - Immediate | 100-Fossil-Steam
4240 | Bearings E | Steam Turbine | Low Pressure Turbine | D1 | Forced - Immediate | 2016 | Coal | CC | 100 | Fossil-Steam | RFC | Winter | 2129.2664 | 779 | 1 | 1 | 4240-Bearings E | D1-Forced - Immediate | 100-Fossil-Steam
4240 | Bearings E | Steam Turbine | Low Pressure Turbine | U1 | Forced - Immediate | 2016 | Coal | CC | 100 | Fossil-Steam | MRO | Summer | 979.68 | 47.1 | 1 | 1 | 4240-Bearings E | U1-Forced - Immediate | 100-Fossil-Steam
4240 | Bearings E | Steam Turbine | Low Pressure Turbine | D1 | Forced - Immediate | 2016 | Coal | CC | 100 | Fossil-Steam | RFC | Off-Peak | 276 | 23 | 1 | 1 | 4240-Bearings E | D1-Forced - Immediate | 100-Fossil-Steam
4240 | Bearings E | Steam Turbine | Low Pressure Turbine | U1 | Forced - Immediate | 2016 | Gas | GG | 100 | Fossil-Steam | WECC | Summer | 158577.9162 | 775 | 1 | 1 | 4240-Bearings E | U1-Forced - Immediate | 100-Fossil-Steam
4240 | Bearings E | Steam Turbine | Low Pressure Turbine | D1 | Forced - Immediate | 2016 | Coal | CC | 100 | Fossil-Steam | RFC | Summer | 2386 | 40 | 1 | 1 | 4240-Bearings E | D1-Forced - Immediate | 100-Fossil-Steam
4240 | Bearings E | Steam Turbine | Low Pressure Turbine | U1 | Forced - Immediate | 2016 | Coal | CC | 100 | Fossil-Steam | WECC | Summer | 2000.3332 | 340 | 1 | 1 | 4240-Bearings E | U1-Forced - Immediate | 100-Fossil-Steam
4240 | Bearings E | Steam Turbine | Low Pressure Turbine | U1 | Forced - Immediate | 2016 | Coal | CC | 100 | Fossil-Steam | MRO | Summer | 27363.4016 | 306.65 | 1 | 1 | 4240-Bearings E | U1-Forced - Immediate | 100-Fossil-Steam
4240 | Bearings E | Steam Turbine | Low Pressure Turbine | U1 | Forced - Immediate | 2016 | Geothermal | GE | 830 | Geothermal | WECC | Off-Peak | 60.8 | 48 | 1 | 1 | 4240-Bearings E | U1-Forced - Immediate | 830-Geothermal
4240 | Bearings E | Steam Turbine | Low Pressure Turbine | SF | Startup Failure | 2016 | Waste Heat | WH | 850 | Combined Cycle Block | RFC | Summer | 234.7916 | 122.5 | 1 | 1 | 4240-Bearings E | SF-Startup Failure | 850-Combined Cycle Block
4240 | Bearings E | Steam Turbine | Low Pressure Turbine | SF | Startup Failure | 2016 | Gas | GG | 850 | Combined Cycle Block | RFC | Winter | 197.9166 | 125 | 1 | 1 | 4240-Bearings E | SF-Startup Failure | 850-Combined Cycle Block
4240 | Bearings E | Steam Turbine | Low Pressure Turbine | U1 | Forced - Immediate | 2016 | Gas | GG | 850 | Combined Cycle Block | NPCC | Off-Peak | 27.585 | 61.3 | 1 | 1 | 4240-Bearings E | U1-Forced - Immediate | 850-Combined Cycle Block
4240 | Bearings E | Steam Turbine | Low Pressure Turbine | U1 | Forced - Immediate | 2016 | Gas | GG | 850 | Combined Cycle Block | NPCC | Summer | 25.2133 | 48.8 | 1 | 1 | 4240-Bearings E | U1-Forced - Immediate | 850-Combined Cycle Block
4240 | Bearings E | Steam Turbine | Low Pressure Turbine | U1 | Forced - Immediate | 2016 | Gas | GG | 850 | Combined Cycle Block | NPCC | Summer | 23.5866 | 48.8 | 1 | 1 | 4240-Bearings E | U1-Forced - Immediate | 850-Combined Cycle Block
4240 | Bearings E | Steam Turbine | Low Pressure Turbine | D1 | Forced - Immediate | 2016 | Gas | GG | 851 | CC GT units | RFC | Summer | 27.5 | 30 | 2 | 2 | 4240-Bearings E | D1-Forced - Immediate | 851-CC GT units
4240 | Bearings E | Steam Turbine | Low Pressure Turbine | D1 | Forced - Immediate | 2016 | Gas | GG | 851 | CC GT units | RFC | Summer | 259.7082 | 135.5 | 1 | 1 | 4240-Bearings E | D1-Forced - Immediate | 851-CC GT units
4240 | Bearings E | Steam Turbine | Low Pressure Turbine | U1 | Forced - Immediate | 2016 | Waste Heat | WH | 852 | CC steam units | WECC | Summer | 2385.627 | 274.21 | 1 | 1 | 4240-Bearings E | U1-Forced - Immediate | 852-CC steam units
4240 | Bearings E | Steam Turbine | Low Pressure Turbine | D1 | Forced - Immediate | 2016 | Waste Heat | WH | 852 | CC steam units | RFC | Summer | 7237.3333 | 46 | 1 | 1 | 4240-Bearings E | D1-Forced - Immediate | 852-CC steam units
4240 | Bearings E | Steam Turbine | Low Pressure Turbine | D1 | Forced - Immediate | 2016 | Waste Heat | WH | 852 | CC steam units | RFC | Summer | 136.5832 | 149 | 1 | 1 | 4240-Bearings E | D1-Forced - Immediate | 852-CC steam units
4240 | Bearings E | Steam Turbine | Low Pressure Turbine | D1 | Forced - Immediate | 2016 | Waste Heat | WH | 852 | CC steam units | RFC | Summer | 2668 | 46 | 1 | 1 | 4240-Bearings E | D1-Forced - Immediate | 852-CC steam units
4240 | Bearings E | Steam Turbine | Low Pressure Turbine | D1 | Forced - Immediate | 2016 | Gas | GG | 852 | CC steam units | TRE | Off-Peak | 82.5 | 55 | 1 | 1 | 4240-Bearings E | D1-Forced - Immediate | 852-CC steam units
4240 | Bearings E | Steam Turbine | Low Pressure Turbine | D1 | Forced - Immediate | 2016 | Waste Heat | WH | 852 | CC steam units | RFC | Summer | 18952 | 92 | 1 | 1 | 4240-Bearings E | D1-Forced - Immediate | 852-CC steam units
4240 | Bearings E | Steam Turbine | Low Pressure Turbine | U1 | Forced - Immediate | 2016 | Waste Heat | WH | 852 | CC steam units | WECC | Summer | 4373.6495 | 274.21 | 1 | 1 | 4240-Bearings E | U1-Forced - Immediate | 852-CC steam units
4241 | LP steam turbine thrust bearings | Steam Turbine | Low Pressure Turbine | U1 | Forced - Immediate | 2016 | Gas | GG | 850 | Combined Cycle Block | RFC | Off-Peak | 54600.8499 | 237 | 1 | 1 | 4241-LP steam turbine thrust bearings | U1-Forced - Immediate | 850-Combined Cycle Block
4241 | LP steam turbine thrust bearings | Steam Turbine | Low Pressure Turbine | U1 | Forced - Immediate | 2016 | Gas | GG | 850 | Combined Cycle Block | NPCC | Off-Peak | 32.6933 | 61.3 | 1 | 1 | 4241-LP steam turbine thrust bearings | U1-Forced - Immediate | 850-Combined Cycle Block
4241 | LP steam turbine thrust bearings | Steam Turbine | Low Pressure Turbine | D1 | Forced - Immediate | 2016 | Gas | GG | 850 | Combined Cycle Block | RFC | Off-Peak | 10911.5 | 157 | 1 | 1 | 4241-LP steam turbine thrust bearings | D1-Forced - Immediate | 850-Combined Cycle Block
4241 | LP steam turbine thrust bearings | Steam Turbine | Low Pressure Turbine | U1 | Forced - Immediate | 2016 | Gas | GG | 850 | Combined Cycle Block | RFC | Off-Peak | 35787 | 237 | 1 | 1 | 4241-LP steam turbine thrust bearings | U1-Forced - Immediate | 850-Combined Cycle Block
4250 | Other low pressure turbine problems | Steam Turbine | Low Pressure Turbine | D1 | Forced - Immediate | 2016 | Coal | CC | 100 | Fossil-Steam | RFC | Summer | 30.45 | 9 | 1 | 1 | 4250-Other low pressure turbine problems | D1-Forced - Immediate | 100-Fossil-Steam
4250 | Other low pressure turbine problems | Steam Turbine | Low Pressure Turbine | D1 | Forced - Immediate | 2016 | Coal | LI | 100 | Fossil-Steam | TRE | Off-Peak | 72.847 | 5.82 | 1 | 1 | 4250-Other low pressure turbine problems | D1-Forced - Immediate | 100-Fossil-Steam
4250 | Other low pressure turbine problems | Steam Turbine | Low Pressure Turbine | D1 | Forced - Immediate | 2016 | Gas | GG | 100 | Fossil-Steam | TRE | Summer | 1523.1999 | 204 | 1 | 1 | 4250-Other low pressure turbine problems | D1-Forced - Immediate | 100-Fossil-Steam
4250 | Other low pressure turbine problems | Steam Turbine | Low Pressure Turbine | D1 | Forced - Immediate | 2016 | Gas | GG | 100 | Fossil-Steam | NPCC | Winter | 807.7199 | 95.4 | 1 | 1 | 4250-Other low pressure turbine problems | D1-Forced - Immediate | 100-Fossil-Steam
4250 | Other low pressure turbine problems | Steam Turbine | Low Pressure Turbine | D2 | Forced - Delayed | 2016 | Coal | LI | 100 | Fossil-Steam | TRE | Off-Peak | 34.0667 | 7 | 1 | 1 | 4250-Other low pressure turbine problems | D2-Forced - Delayed | 100-Fossil-Steam
4250 | Other low pressure turbine problems | Steam Turbine | Low Pressure Turbine | U1 | Forced - Immediate | 2016 | Coal | CC | 100 | Fossil-Steam | RFC | Winter | 39981.1999 | 168 | 1 | 1 | 4250-Other low pressure turbine problems | U1-Forced - Immediate | 100-Fossil-Steam
4250 | Other low pressure turbine problems | Steam Turbine | Low Pressure Turbine | D1 | Forced - Immediate | 2016 | Coal | CC | 100 | Fossil-Steam | RFC | Summer | 5.25 | 9 | 1 | 1 | 4250-Other low pressure turbine problems | D1-Forced - Immediate | 100-Fossil-Steam
4250 | Other low pressure turbine problems | Steam Turbine | Low Pressure Turbine | D1 | Forced - Immediate | 2016 | Coal | CC | 100 | Fossil-Steam | RFC | Summer | 317.2 | 26 | 1 | 1 | 4250-Other low pressure turbine problems | D1-Forced - Immediate | 100-Fossil-Steam
4250 | Other low pressure turbine problems | Steam Turbine | Low Pressure Turbine | D1 | Forced - Immediate | 2016 | Coal | CC | 100 | Fossil-Steam | RFC | Summer | 439.1665 | 310 | 1 | 1 | 4250-Other low pressure turbine problems | D1-Forced - Immediate | 100-Fossil-Steam
4250 | Other low pressure turbine problems | Steam Turbine | Low Pressure Turbine | D1 | Forced - Immediate | 2016 | Coal | LI | 100 | Fossil-Steam | TRE | Off-Peak | 113.1665 | 9.47 | 1 | 1 | 4250-Other low pressure turbine problems | D1-Forced - Immediate | 100-Fossil-Steam
4250 | Other low pressure turbine problems | Steam Turbine | Low Pressure Turbine | D1 | Forced - Immediate | 2016 | Gas | GG | 100 | Fossil-Steam | NPCC | Winter | 1930.4133 | 120.4 | 1 | 1 | 4250-Other low pressure turbine problems | D1-Forced - Immediate | 100-Fossil-Steam
4250 | Other low pressure turbine problems | Steam Turbine | Low Pressure Turbine | U1 | Forced - Immediate | 2016 | Coal | CC | 100 | Fossil-Steam | RFC | Summer | 49 | 196 | 1 | 1 | 4250-Other low pressure turbine problems | U1-Forced - Immediate | 100-Fossil-Steam
4250 | Other low pressure turbine problems | Steam Turbine | Low Pressure Turbine | D1 | Forced - Immediate | 2016 | Coal | CC | 100 | Fossil-Steam | RFC | Summer | 48.5667 | 47 | 1 | 1 | 4250-Other low pressure turbine problems | D1-Forced - Immediate | 100-Fossil-Steam
4250 | Other low pressure turbine problems | Steam Turbine | Low Pressure Turbine | D1 | Forced - Immediate | 2016 | Coal | CC | 100 | Fossil-Steam | RFC | Summer | 67.1667 | 13 | 1 | 1 | 4250-Other low pressure turbine problems | D1-Forced - Immediate | 100-Fossil-Steam
4250 | Other low pressure turbine problems | Steam Turbine | Low Pressure Turbine | D1 | Forced - Immediate | 2016 | Coal | CC | 100 | Fossil-Steam | RFC | Summer | 1753.75 | 115 | 1 | 1 | 4250-Other low pressure turbine problems | D1-Forced - Immediate | 100-Fossil-Steam
4250 | Other low pressure turbine problems | Steam Turbine | Low Pressure Turbine | D1 | Forced - Immediate | 2016 | Coal | CC | 100 | Fossil-Steam | MRO | Winter | 105 | 150 | 1 | 1 | 4250-Other low pressure turbine problems | D1-Forced - Immediate | 100-Fossil-Steam
4250 | Other low pressure turbine problems | Steam Turbine | Low Pressure Turbine | D1 | Forced - Immediate | 2016 | Coal | CC | 100 | Fossil-Steam | SERC | Winter | 786.2496 | 555 | 1 | 1 | 4250-Other low pressure turbine problems | D1-Forced - Immediate | 100-Fossil-Steam
4250 | Other low pressure turbine problems | Steam Turbine | Low Pressure Turbine | D1 | Forced - Immediate | 2016 | Coal | LI | 100 | Fossil-Steam | TRE | Off-Peak | 39.913 | 10.02 | 1 | 1 | 4250-Other low pressure turbine problems | D1-Forced - Immediate | 100-Fossil-Steam
4250 | Other low pressure turbine problems | Steam Turbine | Low Pressure Turbine | D1 | Forced - Immediate | 2016 | Coal | LI | 100 | Fossil-Steam | TRE | Off-Peak | 93.8 | 6.7 | 1 | 1 | 4250-Other low pressure turbine problems | D1-Forced - Immediate | 100-Fossil-Steam
4250 | Other low pressure turbine problems | Steam Turbine | Low Pressure Turbine | D1 | Forced - Immediate | 2016 | Gas | GG | 100 | Fossil-Steam | NPCC | Winter | 228.1599 | 110.4 | 1 | 1 | 4250-Other low pressure turbine problems | D1-Forced - Immediate | 100-Fossil-Steam
4250 | Other low pressure turbine problems | Steam Turbine | Low Pressure Turbine | U1 | Forced - Immediate | 2016 | Coal | CC | 100 | Fossil-Steam | SERC | Summer | 3963.3331 | 580 | 1 | 1 | 4250-Other low pressure turbine problems | U1-Forced - Immediate | 100-Fossil-Steam
4250 | Other low pressure turbine problems | Steam Turbine | Low Pressure Turbine | U1 | Forced - Immediate | 2016 | Gas | GG | 100 | Fossil-Steam | RFC | Summer | 350.7 | 126 | 1 | 1 | 4250-Other low pressure turbine problems | U1-Forced - Immediate | 100-Fossil-Steam
4250 | Other low pressure turbine problems | Steam Turbine | Low Pressure Turbine | U1 | Forced - Immediate | 2016 | Gas | GG | 100 | Fossil-Steam | MRO | Summer | 1660.5 | 162 | 1 | 1 | 4250-Other low pressure turbine problems | U1-Forced - Immediate | 100-Fossil-Steam
4250 | Other low pressure turbine problems | Steam Turbine | Low Pressure Turbine | U1 | Forced - Immediate | 2016 | Gas | GG | 100 | Fossil-Steam | RFC | Summer | 17043 | 230 | 1 | 1 | 4250-Other low pressure turbine problems | U1-Forced - Immediate | 100-Fossil-Steam
4250 | Other low pressure turbine problems | Steam Turbine | Low Pressure Turbine | D1 | Forced - Immediate | 2016 | Coal | CC | 100 | Fossil-Steam | RFC | Summer | 144 | 96 | 1 | 1 | 4250-Other low pressure turbine problems | D1-Forced - Immediate | 100-Fossil-Steam
4250 | Other low pressure turbine problems | Steam Turbine | Low Pressure Turbine | D1 | Forced - Immediate | 2016 | Coal | CC | 100 | Fossil-Steam | MRO | Winter | 31.2499 | 75 | 1 | 1 | 4250-Other low pressure turbine problems | D1-Forced - Immediate | 100-Fossil-Steam
4250 | Other low pressure turbine problems | Steam Turbine | Low Pressure Turbine | U1 | Forced - Immediate | 2016 | Coal | CC | 100 | Fossil-Steam | RFC | Off-Peak | 6790.5832 | 245 | 1 | 1 | 4250-Other low pressure turbine problems | U1-Forced - Immediate | 100-Fossil-Steam
4250 | Other low pressure turbine problems | Steam Turbine | Low Pressure Turbine | D1 | Forced - Immediate | 2016 | Coal | CC | 100 | Fossil-Steam | MRO | Winter | 2182.5 | 150 | 1 | 1 | 4250-Other low pressure turbine problems | D1-Forced - Immediate | 100-Fossil-Steam
4250 | Other low pressure turbine problems | Steam Turbine | Low Pressure Turbine | U1 | Forced - Immediate | 2016 | Coal | CC | 100 | Fossil-Steam | SERC | Summer | 12112.3331 | 580 | 1 | 1 | 4250-Other low pressure turbine problems | U1-Forced - Immediate | 100-Fossil-Steam
4250 | Other low pressure turbine problems | Steam Turbine | Low Pressure Turbine | U1 | Forced - Immediate | 2016 | Gas | GG | 100 | Fossil-Steam | NPCC | Winter | 5059.08 | 140.4 | 1 | 1 | 4250-Other low pressure turbine problems | U1-Forced - Immediate | 100-Fossil-Steam
4250 | Other low pressure turbine problems | Steam Turbine | Low Pressure Turbine | D1 | Forced - Immediate | 2016 | Coal | CC | 100 | Fossil-Steam | RFC | Summer | 4.6 | 69 | 1 | 1 | 4250-Other low pressure turbine problems | D1-Forced - Immediate | 100-Fossil-Steam
4250 | Other low pressure turbine problems | Steam Turbine | Low Pressure Turbine | D1 | Forced - Immediate | 2016 | Coal | CC | 100 | Fossil-Steam | RFC | Summer | 119 | 119 | 1 | 1 | 4250-Other low pressure turbine problems | D1-Forced - Immediate | 100-Fossil-Steam
4250 | Other low pressure turbine problems | Steam Turbine | Low Pressure Turbine | D1 | Forced - Immediate | 2016 | Coal | CC | 100 | Fossil-Steam | RFC | Summer | 2984.5 | 47 | 1 | 1 | 4250-Other low pressure turbine problems | D1-Forced - Immediate | 100-Fossil-Steam
4250 | Other low pressure turbine problems | Steam Turbine | Low Pressure Turbine | D1 | Forced - Immediate | 2016 | Coal | CC | 100 | Fossil-Steam | MRO | Summer | 8185 | 10 | 1 | 1 | 4250-Other low pressure turbine problems | D1-Forced - Immediate | 100-Fossil-Steam
4250 | Other low pressure turbine problems | Steam Turbine | Low Pressure Turbine | D1 | Forced - Immediate | 2016 | Coal | CC | 100 | Fossil-Steam | MRO | Winter | 100 | 100 | 1 | 1 | 4250-Other low pressure turbine problems | D1-Forced - Immediate | 100-Fossil-Steam
4250 | Other low pressure turbine problems | Steam Turbine | Low Pressure Turbine | D1 | Forced - Immediate | 2016 | Coal | LI | 100 | Fossil-Steam | TRE | Off-Peak | 89.1642 | 7.81 | 1 | 1 | 4250-Other low pressure turbine problems | D1-Forced - Immediate | 100-Fossil-Steam
4250 | Other low pressure turbine problems | Steam Turbine | Low Pressure Turbine | D1 | Forced - Immediate | 2016 | Coal | LI | 100 | Fossil-Steam | TRE | Off-Peak | 328.245 | 8.31 | 1 | 1 | 4250-Other low pressure turbine problems | D1-Forced - Immediate | 100-Fossil-Steam
4250 | Other low pressure turbine problems | Steam Turbine | Low Pressure Turbine | D1 | Forced - Immediate | 2016 | Gas | GG | 100 | Fossil-Steam | NPCC | Winter | 271.6999 | 125.4 | 1 | 1 | 4250-Other low pressure turbine problems | D1-Forced - Immediate | 100-Fossil-Steam
4250 | Other low pressure turbine problems | Steam Turbine | Low Pressure Turbine | D1 | Forced - Immediate | 2016 | Coal | CC | 100 | Fossil-Steam | MRO | Summer | 168 | 24 | 1 | 1 | 4250-Other low pressure turbine problems | D1-Forced - Immediate | 100-Fossil-Steam
4250 | Other low pressure turbine problems | Steam Turbine | Low Pressure Turbine | D1 | Forced - Immediate | 2016 | Coal | CC | 100 | Fossil-Steam | MRO | Summer | 235.75 | 23 | 1 | 1 | 4250-Other low pressure turbine problems | D1-Forced - Immediate | 100-Fossil-Steam
4250 | Other low pressure turbine problems | Steam Turbine | Low Pressure Turbine | D1 | Forced - Immediate | 2016 | Coal | CC | 100 | Fossil-Steam | RFC | Summer | 651 | 18 | 1 | 1 | 4250-Other low pressure turbine problems | D1-Forced - Immediate | 100-Fossil-Steam
4250 | Other low pressure turbine problems | Steam Turbine | Low Pressure Turbine | D1 | Forced - Immediate | 2016 | Coal | CC | 100 | Fossil-Steam | RFC | Summer | 1142.15 | 53 | 1 | 1 | 4250-Other low pressure turbine problems | D1-Forced - Immediate | 100-Fossil-Steam
4250 | Other low pressure turbine problems | Steam Turbine | Low Pressure Turbine | D1 | Forced - Immediate | 2016 | Coal | CC | 100 | Fossil-Steam | RFC | Summer | 2109.3333 | 35 | 1 | 1 | 4250-Other low pressure turbine problems | D1-Forced - Immediate | 100-Fossil-Steam
4250 | Other low pressure turbine problems | Steam Turbine | Low Pressure Turbine | D1 | Forced - Immediate | 2016 | Coal | CC | 100 | Fossil-Steam | SERC | Winter | 295.8332 | 355 | 1 | 1 | 4250-Other low pressure turbine problems | D1-Forced - Immediate | 100-Fossil-Steam
4250 | Other low pressure turbine problems | Steam Turbine | Low Pressure Turbine | D2 | Forced - Delayed | 2016 | Coal | LI | 100 | Fossil-Steam | TRE | Off-Peak | 279.496 | 11.04 | 1 | 1 | 4250-Other low pressure turbine problems | D2-Forced - Delayed | 100-Fossil-Steam
4250 | Other low pressure turbine problems | Steam Turbine | Low Pressure Turbine | D2 | Forced - Delayed | 2016 | Coal | LI | 100 | Fossil-Steam | TRE | Off-Peak | 1195.44 | 199.24 | 1 | 1 | 4250-Other low pressure turbine problems | D2-Forced - Delayed | 100-Fossil-Steam
4250 | Other low pressure turbine problems | Steam Turbine | Low Pressure Turbine | D2 | Forced - Delayed | 2016 | Coal | LI | 100 | Fossil-Steam | TRE | Summer | 55.3333 | 10 | 1 | 1 | 4250-Other low pressure turbine problems | D2-Forced - Delayed | 100-Fossil-Steam
4250 | Other low pressure turbine problems | Steam Turbine | Low Pressure Turbine | U1 | Forced - Immediate | 2016 | Coal | CC | 100 | Fossil-Steam | RFC | Summer | 42.4665 | 196 | 1 | 1 | 4250-Other low pressure turbine problems | U1-Forced - Immediate | 100-Fossil-Steam
4250 | Other low pressure turbine problems | Steam Turbine | Low Pressure Turbine | D1 | Forced - Immediate | 2016 | Coal | CC | 100 | Fossil-Steam | MRO | Summer | 42 | 18 | 1 | 1 | 4250-Other low pressure turbine problems | D1-Forced - Immediate | 100-Fossil-Steam
4250 | Other low pressure turbine problems | Steam Turbine | Low Pressure Turbine | D1 | Forced - Immediate | 2016 | Coal | CC | 100 | Fossil-Steam | RFC | Summer | 352.5 | 9 | 1 | 1 | 4250-Other low pressure turbine problems | D1-Forced - Immediate | 100-Fossil-Steam
4250 | Other low pressure turbine problems | Steam Turbine | Low Pressure Turbine | D1 | Forced - Immediate | 2016 | Coal | CC | 100 | Fossil-Steam | RFC | Summer | 513.6666 | 115 | 1 | 1 | 4250-Other low pressure turbine problems | D1-Forced - Immediate | 100-Fossil-Steam
4250 | Other low pressure turbine problems | Steam Turbine | Low Pressure Turbine | D1 | Forced - Immediate | 2016 | Coal | CC | 100 | Fossil-Steam | RFC | Summer | 960.3667 | 47 | 1 | 1 | 4250-Other low pressure turbine problems | D1-Forced - Immediate | 100-Fossil-Steam
4250 | Other low pressure turbine problems | Steam Turbine | Low Pressure Turbine | D1 | Forced - Immediate | 2016 | Coal | CC | 100 | Fossil-Steam | SERC | Winter | 2593.75 | 25 | 1 | 1 | 4250-Other low pressure turbine problems | D1-Forced - Immediate | 100-Fossil-Steam
4250 | Other low pressure turbine problems | Steam Turbine | Low Pressure Turbine | D1 | Forced - Immediate | 2016 | Coal | LI | 100 | Fossil-Steam | TRE | Off-Peak | 26.5833 | 5 | 1 | 1 | 4250-Other low pressure turbine problems | D1-Forced - Immediate | 100-Fossil-Steam
4250 | Other low pressure turbine problems | Steam Turbine | Low Pressure Turbine | D1 | Forced - Immediate | 2016 | Coal | LI | 100 | Fossil-Steam | TRE | Off-Peak | 103.32 | 5.74 | 1 | 1 | 4250-Other low pressure turbine problems | D1-Forced - Immediate | 100-Fossil-Steam
4250 | Other low pressure turbine problems | Steam Turbine | Low Pressure Turbine | D2 | Forced - Delayed | 2016 | Coal | LI | 100 | Fossil-Steam | TRE | Off-Peak | 63.3333 | 10 | 1 | 1 | 4250-Other low pressure turbine problems | D2-Forced - Delayed | 100-Fossil-Steam
4250 | Other low pressure turbine problems | Steam Turbine | Low Pressure Turbine | D2 | Forced - Delayed | 2016 | Coal | LI | 100 | Fossil-Steam | TRE | Off-Peak | 99.54 | 7.11 | 1 | 1 | 4250-Other low pressure turbine problems | D2-Forced - Delayed | 100-Fossil-Steam
4250 | Other low pressure turbine problems | Steam Turbine | Low Pressure Turbine | SF | Startup Failure | 2016 | Coal | CC | 100 | Fossil-Steam | SERC | Off-Peak | 27027.6 | 606 | 1 | 1 | 4250-Other low pressure turbine problems | SF-Startup Failure | 100-Fossil-Steam
4250 | Other low pressure turbine problems | Steam Turbine | Low Pressure Turbine | U1 | Forced - Immediate | 2016 | Gas | GG | 100 | Fossil-Steam | SERC | Off-Peak | 2837.6333 | 71 | 1 | 1 | 4250-Other low pressure turbine problems | U1-Forced - Immediate | 100-Fossil-Steam
4250 | Other low pressure turbine problems | Steam Turbine | Low Pressure Turbine | U1 | Forced - Immediate | 2016 | Gas | GG | 100 | Fossil-Steam | NPCC | Winter | 6378.84 | 140.4 | 1 | 1 | 4250-Other low pressure turbine problems | U1-Forced - Immediate | 100-Fossil-Steam
4250 | Other low pressure turbine problems | Steam Turbine | Low Pressure Turbine | U1 | Forced - Immediate | 2016 | Coal | CC | 650 | Fluidized Bed | RFC | Summer | 3323.125 | 32.5 | 1 | 1 | 4250-Other low pressure turbine problems | U1-Forced - Immediate | 650-Fluidized Bed
4250 | Other low pressure turbine problems | Steam Turbine | Low Pressure Turbine | U1 | Forced - Immediate | 2016 | Waste Heat | WH | 800 | Miscellaneous | NPCC | Summer | 85.75 | 21 | 1 | 1 | 4250-Other low pressure turbine problems | U1-Forced - Immediate | 800-Miscellaneous
4250 | Other low pressure turbine problems | Steam Turbine | Low Pressure Turbine | U1 | Forced - Immediate | 2016 | Other | BM | 800 | Miscellaneous | SERC | Summer | 8613 | 66 | 1 | 1 | 4250-Other low pressure turbine problems | U1-Forced - Immediate | 800-Miscellaneous
4250 | Other low pressure turbine problems | Steam Turbine | Low Pressure Turbine | U1 | Forced - Immediate | 2016 | Waste Heat | WH | 800 | Miscellaneous | NPCC | Summer | 5.25 | 21 | 1 | 1 | 4250-Other low pressure turbine problems | U1-Forced - Immediate | 800-Miscellaneous
4250 | Other low pressure turbine problems | Steam Turbine | Low Pressure Turbine | U1 | Forced - Immediate | 2016 | Waste Heat | WH | 800 | Miscellaneous | NPCC | Summer | 3434.55 | 21 | 1 | 1 | 4250-Other low pressure turbine problems | U1-Forced - Immediate | 800-Miscellaneous
4250 | Other low pressure turbine problems | Steam Turbine | Low Pressure Turbine | U1 | Forced - Immediate | 2016 | Waste Heat | WH | 800 | Miscellaneous | NPCC | Summer | 7.7 | 21 | 1 | 1 | 4250-Other low pressure turbine problems | U1-Forced - Immediate | 800-Miscellaneous
4250 | Other low pressure turbine problems | Steam Turbine | Low Pressure Turbine | U1 | Forced - Immediate | 2016 | Waste Heat | WH | 800 | Miscellaneous | NPCC | Off-Peak | 117.6 | 21 | 1 | 1 | 4250-Other low pressure turbine problems | U1-Forced - Immediate | 800-Miscellaneous
4250 | Other low pressure turbine problems | Steam Turbine | Low Pressure Turbine | U1 | Forced - Immediate | 2016 | Other | BM | 800 | Miscellaneous | SERC | Winter | 23474 | 66 | 1 | 1 | 4250-Other low pressure turbine problems | U1-Forced - Immediate | 800-Miscellaneous
4250 | Other low pressure turbine problems | Steam Turbine | Low Pressure Turbine | D1 | Forced - Immediate | 2016 | Gas | GG | 850 | Combined Cycle Block | NPCC | Winter | 51.1475 | 74.85 | 1 | 1 | 4250-Other low pressure turbine problems | D1-Forced - Immediate | 850-Combined Cycle Block
4250 | Other low pressure turbine problems | Steam Turbine | Low Pressure Turbine | SF | Startup Failure | 2016 | Waste Heat | WH | 850 | Combined Cycle Block | RFC | Summer | 567.5833 | 122.5 | 1 | 1 | 4250-Other low pressure turbine problems | SF-Startup Failure | 850-Combined Cycle Block
4250 | Other low pressure turbine problems | Steam Turbine | Low Pressure Turbine | D1 | Forced - Immediate | 2016 | Gas | GG | 850 | Combined Cycle Block | NPCC | Summer | 460.5497 | 453 | 1 | 1 | 4250-Other low pressure turbine problems | D1-Forced - Immediate | 850-Combined Cycle Block
4250 | Other low pressure turbine problems | Steam Turbine | Low Pressure Turbine | D1 | Forced - Immediate | 2016 | Gas | GG | 850 | Combined Cycle Block | RFC | Summer | 220.1 | 142 | 1 | 1 | 4250-Other low pressure turbine problems | D1-Forced - Immediate | 850-Combined Cycle Block
4250 | Other low pressure turbine problems | Steam Turbine | Low Pressure Turbine | U1 | Forced - Immediate | 2016 | Gas | GG | 851 | CC GT units | RFC | Summer | 764.4999 | 165 | 1 | 1 | 4250-Other low pressure turbine problems | U1-Forced - Immediate | 851-CC GT units
4250 | Other low pressure turbine problems | Steam Turbine | Low Pressure Turbine | D1 | Forced - Immediate | 2016 | Gas | GG | 852 | CC steam units | TRE | Summer | 3923.8 | 46 | 1 | 1 | 4250-Other low pressure turbine problems | D1-Forced - Immediate | 852-CC steam units
4250 | Other low pressure turbine problems | Steam Turbine | Low Pressure Turbine | D1 | Forced - Immediate | 2016 | Waste Heat | WH | 852 | CC steam units | TRE | Winter | 251.95 | 3 | 1 | 1 | 4250-Other low pressure turbine problems | D1-Forced - Immediate | 852-CC steam units
4250 | Other low pressure turbine problems | Steam Turbine | Low Pressure Turbine | D1 | Forced - Immediate | 2016 | Waste Heat | WH | 852 | CC steam units | WECC | Winter | 772992 | 88 | 1 | 1 | 4250-Other low pressure turbine problems | D1-Forced - Immediate | 852-CC steam units
4250 | Other low pressure turbine problems | Steam Turbine | Low Pressure Turbine | U1 | Forced - Immediate | 2016 | Gas | GG | 852 | CC steam units | SERC | Summer | 113.95 | 129 | 1 | 1 | 4250-Other low pressure turbine problems | U1-Forced - Immediate | 852-CC steam units
4250 | Other low pressure turbine problems | Steam Turbine | Low Pressure Turbine | U1 | Forced - Immediate | 2016 | Waste Heat | WH | 852 | CC steam units | TRE | Summer | 196.3333 | 62 | 1 | 1 | 4250-Other low pressure turbine problems | U1-Forced - Immediate | 852-CC steam units
4250 | Other low pressure turbine problems | Steam Turbine | Low Pressure Turbine | D1 | Forced - Immediate | 2016 | Waste Heat | WH | 852 | CC steam units | TRE | Winter | 109.0667 | 8 | 1 | 1 | 4250-Other low pressure turbine problems | D1-Forced - Immediate | 852-CC steam units
4250 | Other low pressure turbine problems | Steam Turbine | Low Pressure Turbine | U1 | Forced - Immediate | 2016 | Gas | GG | 852 | CC steam units | WECC | Summer | 71.9333 | 166 | 1 | 1 | 4250-Other low pressure turbine problems | U1-Forced - Immediate | 852-CC steam units
4250 | Other low pressure turbine problems | Steam Turbine | Low Pressure Turbine | U1 | Forced - Immediate | 2016 | Waste Heat | WH | 852 | CC steam units | SERC | Summer | 5862.35 | 87 | 1 | 1 | 4250-Other low pressure turbine problems | U1-Forced - Immediate | 852-CC steam units
4250 | Other low pressure turbine problems | Steam Turbine | Low Pressure Turbine | D1 | Forced - Immediate | 2016 | Waste Heat | WH | 852 | CC steam units | TRE | Summer | 691.6667 | 25 | 1 | 1 | 4250-Other low pressure turbine problems | D1-Forced - Immediate | 852-CC steam units
4250 | Other low pressure turbine problems | Steam Turbine | Low Pressure Turbine | SF | Startup Failure | 2016 | Gas | GG | 852 | CC steam units | WECC | Summer | 345.8333 | 166 | 1 | 1 | 4250-Other low pressure turbine problems | SF-Startup Failure | 852-CC steam units
4260 | Main stop valves | Steam Turbine | Valves | D1 | Forced - Immediate | 2016 | Coal | CC | 100 | Fossil-Steam | MRO | Summer | 4409.55 | 123 | 1 | 1 | 4260-Main stop valves | D1-Forced - Immediate | 100-Fossil-Steam
4260 | Main stop valves | Steam Turbine | Valves | D1 | Forced - Immediate | 2016 | Gas | GG | 100 | Fossil-Steam | NPCC | Off-Peak | 87.9998 | 330 | 1 | 1 | 4260-Main stop valves | D1-Forced - Immediate | 100-Fossil-Steam
4260 | Main stop valves | Steam Turbine | Valves | SF | Startup Failure | 2016 | Coal | LI | 100 | Fossil-Steam | MRO | Winter | 30219.583 | 455 | 1 | 1 | 4260-Main stop valves | SF-Startup Failure | 100-Fossil-Steam
4260 | Main stop valves | Steam Turbine | Valves | U1 | Forced - Immediate | 2016 | Coal | CC | 100 | Fossil-Steam | MRO | Off-Peak | 82.6333 | 67 | 1 | 1 | 4260-Main stop valves | U1-Forced - Immediate | 100-Fossil-Steam
4260 | Main stop valves | Steam Turbine | Valves | U1 | Forced - Immediate | 2016 | Coal | CC | 100 | Fossil-Steam | MRO | Summer | 18.1333 | 32 | 1 | 1 | 4260-Main stop valves | U1-Forced - Immediate | 100-Fossil-Steam
4260 | Main stop valves | Steam Turbine | Valves | U1 | Forced - Immediate | 2016 | Coal | CC | 100 | Fossil-Steam | RFC | Summer | 94759.9163 | 565 | 1 | 1 | 4260-Main stop valves | U1-Forced - Immediate | 100-Fossil-Steam
4260 | Main stop valves | Steam Turbine | Valves | U1 | Forced - Immediate | 2016 | Gas | GG | 100 | Fossil-Steam | WECC | Summer | 99.8166 | 113 | 1 | 1 | 4260-Main stop valves | U1-Forced - Immediate | 100-Fossil-Steam
4260 | Main stop valves | Steam Turbine | Valves | U1 | Forced - Immediate | 2016 | Gas | GG | 100 | Fossil-Steam | RFC | Summer | 31053.8332 | 230 | 1 | 1 | 4260-Main stop valves | U1-Forced - Immediate | 100-Fossil-Steam
4260 | Main stop valves | Steam Turbine | Valves | U3 | Forced - Postponed | 2016 | Coal | CC | 100 | Fossil-Steam | MRO | Summer | 16476 | 240 | 1 | 1 | 4260-Main stop valves | U3-Forced - Postponed | 100-Fossil-Steam
4260 | Main stop valves | Steam Turbine | Valves | D1 | Forced - Immediate | 2016 | Coal | CC | 100 | Fossil-Steam | SERC | Off-Peak | 14.1075 | 5.13 | 1 | 1 | 4260-Main stop valves | D1-Forced - Immediate | 100-Fossil-Steam
4260 | Main stop valves | Steam Turbine | Valves | D1 | Forced - Immediate | 2016 | Coal | CC | 100 | Fossil-Steam | SERC | Summer | 247.035 | 114.9 | 1 | 1 | 4260-Main stop valves | D1-Forced - Immediate | 100-Fossil-Steam
4260 | Main stop valves | Steam Turbine | Valves | D1 | Forced - Immediate | 2016 | Coal | CC | 100 | Fossil-Steam | RFC | Summer | 275.1666 | 65 | 1 | 1 | 4260-Main stop valves | D1-Forced - Immediate | 100-Fossil-Steam
4260 | Main stop valves | Steam Turbine | Valves | D1 | Forced - Immediate | 2016 | Coal | CC | 100 | Fossil-Steam | SERC | Summer | 9738.8316 | 284.9 | 1 | 1 | 4260-Main stop valves | D1-Forced - Immediate | 100-Fossil-Steam
4260 | Main stop valves | Steam Turbine | Valves | U1 | Forced - Immediate | 2016 | Coal | CC | 100 | Fossil-Steam | WECC | Summer | 337.5 | 270 | 1 | 1 | 4260-Main stop valves | U1-Forced - Immediate | 100-Fossil-Steam
4260 | Main stop valves | Steam Turbine | Valves | U1 | Forced - Immediate | 2016 | Coal | CC | 100 | Fossil-Steam | RFC | Winter | 5226.6666 | 200 | 1 | 1 | 4260-Main stop valves | U1-Forced - Immediate | 100-Fossil-Steam
4260 | Main stop valves | Steam Turbine | Valves | U1 | Forced - Immediate | 2016 | Gas | GG | 100 | Fossil-Steam | RFC | Winter | 1625.4 | 108 | 1 | 1 | 4260-Main stop valves | U1-Forced - Immediate | 100-Fossil-Steam
4260 | Main stop valves | Steam Turbine | Valves | U1 | Forced - Immediate | 2016 | Other | BM | 100 | Fossil-Steam | SERC | Winter | 2924.1833 | 47 | 1 | 1 | 4260-Main stop valves | U1-Forced - Immediate | 100-Fossil-Steam
4260 | Main stop valves | Steam Turbine | Valves | U1 | Forced - Immediate | 2016 | Other | WD | 100 | Fossil-Steam | SERC | Summer | 4231.3 | 51 | 1 | 1 | 4260-Main stop valves | U1-Forced - Immediate | 100-Fossil-Steam
4260 | Main stop valves | Steam Turbine | Valves | D1 | Forced - Immediate | 2016 | Coal | CC | 100 | Fossil-Steam | MRO | Off-Peak | 633.1666 | 131 | 1 | 1 | 4260-Main stop valves | D1-Forced - Immediate | 100-Fossil-Steam
4260 | Main stop valves | Steam Turbine | Valves | D1 | Forced - Immediate | 2016 | Coal | CC | 100 | Fossil-Steam | RFC | Summer | 187 | 55 | 1 | 1 | 4260-Main stop valves | D1-Forced - Immediate | 100-Fossil-Steam
4260 | Main stop valves | Steam Turbine | Valves | D1 | Forced - Immediate | 2016 | Coal | CC | 100 | Fossil-Steam | RFC | Summer | 2306.6664 | 800 | 1 | 1 | 4260-Main stop valves | D1-Forced - Immediate | 100-Fossil-Steam
4260 | Main stop valves | Steam Turbine | Valves | D1 | Forced - Immediate | 2016 | Coal | CC | 100 | Fossil-Steam | RFC | Winter | 178.1465 | 66.39 | 1 | 1 | 4260-Main stop valves | D1-Forced - Immediate | 100-Fossil-Steam
4260 | Main stop valves | Steam Turbine | Valves | D1 | Forced - Immediate | 2016 | Gas | GG | 100 | Fossil-Steam | NPCC | Off-Peak | 74.6665 | 280 | 1 | 1 | 4260-Main stop valves | D1-Forced - Immediate | 100-Fossil-Steam
4260 | Main stop valves | Steam Turbine | Valves | U1 | Forced - Immediate | 2016 | Coal | CC | 100 | Fossil-Steam | SERC | Off-Peak | 20.4317 | 175.13 | 1 | 1 | 4260-Main stop valves | U1-Forced - Immediate | 100-Fossil-Steam
4260 | Main stop valves | Steam Turbine | Valves | U1 | Forced - Immediate | 2016 | Coal | CC | 100 | Fossil-Steam | MRO | Off-Peak | 35.7333 | 67 | 1 | 1 | 4260-Main stop valves | U1-Forced - Immediate | 100-Fossil-Steam
4260 | Main stop valves | Steam Turbine | Valves | U1 | Forced - Immediate | 2016 | Gas | GG | 100 | Fossil-Steam | MRO | Summer | 1770.6 | 454 | 1 | 1 | 4260-Main stop valves | U1-Forced - Immediate | 100-Fossil-Steam
4260 | Main stop valves | Steam Turbine | Valves | U1 | Forced - Immediate | 2016 | Gas | GG | 100 | Fossil-Steam | MRO | Summer | 5833.9 | 454 | 1 | 1 | 4260-Main stop valves | U1-Forced - Immediate | 100-Fossil-Steam
4260 | Main stop valves | Steam Turbine | Valves | U1 | Forced - Immediate | 2016 | Gas | OG | 100 | Fossil-Steam | WECC | Winter | 1235.3 | 66 | 1 | 1 | 4260-Main stop valves | U1-Forced - Immediate | 100-Fossil-Steam
4260 | Main stop valves | Steam Turbine | Valves | D1 | Forced - Immediate | 2016 | Coal | CC | 100 | Fossil-Steam | RFC | Winter | 115 | 115 | 1 | 1 | 4260-Main stop valves | D1-Forced - Immediate | 100-Fossil-Steam
4260 | Main stop valves | Steam Turbine | Valves | SF | Startup Failure | 2016 | Coal | CC | 100 | Fossil-Steam | SERC | Winter | 1998.75 | 615 | 1 | 1 | 4260-Main stop valves | SF-Startup Failure | 100-Fossil-Steam
4260 | Main stop valves | Steam Turbine | Valves | U1 | Forced - Immediate | 2016 | Coal | CC | 100 | Fossil-Steam | WECC | Summer | 8201.9166 | 335 | 1 | 1 | 4260-Main stop valves | U1-Forced - Immediate | 100-Fossil-Steam
4260 | Main stop valves | Steam Turbine | Valves | U1 | Forced - Immediate | 2016 | Coal | CC | 100 | Fossil-Steam | RFC | Summer | 28526.5998 | 228 | 1 | 1 | 4260-Main stop valves | U1-Forced - Immediate | 100-Fossil-Steam
4260 | Main stop valves | Steam Turbine | Valves | U1 | Forced - Immediate | 2016 | Coal | CC | 100 | Fossil-Steam | SERC | Winter | 1189.65 | 231 | 1 | 1 | 4260-Main stop valves | U1-Forced - Immediate | 100-Fossil-Steam
4260 | Main stop valves | Steam Turbine | Valves | U1 | Forced - Immediate | 2016 | Coal | CC | 100 | Fossil-Steam | TRE | Winter | 4973.3663 | 598 | 1 | 1 | 4260-Main stop valves | U1-Forced - Immediate | 100-Fossil-Steam
4260 | Main stop valves | Steam Turbine | Valves | U1 | Forced - Immediate | 2016 | Gas | GG | 100 | Fossil-Steam | TRE | Off-Peak | 29.7667 | 19 | 1 | 1 | 4260-Main stop valves | U1-Forced - Immediate | 100-Fossil-Steam
4260 | Main stop valves | Steam Turbine | Valves | U1 | Forced - Immediate | 2016 | Gas | GG | 100 | Fossil-Steam | NPCC | Off-Peak | 10817.3331 | 380 | 1 | 1 | 4260-Main stop valves | U1-Forced - Immediate | 100-Fossil-Steam
4260 | Main stop valves | Steam Turbine | Valves | U1 | Forced - Immediate | 2016 | Gas | GG | 100 | Fossil-Steam | SERC | Summer | 2352 | 49 | 1 | 1 | 4260-Main stop valves | U1-Forced - Immediate | 100-Fossil-Steam
4260 | Main stop valves | Steam Turbine | Valves | U1 | Forced - Immediate | 2016 | Gas | GG | 100 | Fossil-Steam | MRO | Summer | 11758.6 | 454 | 1 | 1 | 4260-Main stop valves | U1-Forced - Immediate | 100-Fossil-Steam
4260 | Main stop valves | Steam Turbine | Valves | U1 | Forced - Immediate | 2016 | Gas | GG | 100 | Fossil-Steam | MRO | Summer | 36766.3598 | 509.7 | 1 | 1 | 4260-Main stop valves | U1-Forced - Immediate | 100-Fossil-Steam
4260 | Main stop valves | Steam Turbine | Valves | D1 | Forced - Immediate | 2016 | Coal | CC | 100 | Fossil-Steam | SERC | Winter | 2331.4833 | 59 | 1 | 1 | 4260-Main stop valves | D1-Forced - Immediate | 100-Fossil-Steam
4260 | Main stop valves | Steam Turbine | Valves | D1 | Forced - Immediate | 2016 | Gas | GG | 100 | Fossil-Steam | NPCC | Off-Peak | 115.5 | 330 | 1 | 1 | 4260-Main stop valves | D1-Forced - Immediate | 100-Fossil-Steam
4260 | Main stop valves | Steam Turbine | Valves | U1 | Forced - Immediate | 2016 | Coal | CC | 100 | Fossil-Steam | SERC | Summer | 1099.7499 | 159 | 1 | 1 | 4260-Main stop valves | U1-Forced - Immediate | 100-Fossil-Steam
4260 | Main stop valves | Steam Turbine | Valves | U1 | Forced - Immediate | 2016 | Coal | CC | 100 | Fossil-Steam | WECC | Summer | 3442.5 | 270 | 1 | 1 | 4260-Main stop valves | U1-Forced - Immediate | 100-Fossil-Steam
4260 | Main stop valves | Steam Turbine | Valves | U1 | Forced - Immediate | 2016 | Coal | CC | 100 | Fossil-Steam | RFC | Winter | 14400 | 200 | 1 | 1 | 4260-Main stop valves | U1-Forced - Immediate | 100-Fossil-Steam
4260 | Main stop valves | Steam Turbine | Valves | U1 | Forced - Immediate | 2016 | Gas | GG | 100 | Fossil-Steam | WECC | Off-Peak | 169.12 | 105.7 | 1 | 1 | 4260-Main stop valves | U1-Forced - Immediate | 100-Fossil-Steam
4260 | Main stop valves | Steam Turbine | Valves | U1 | Forced - Immediate | 2016 | Waste Heat | WH | 100 | Fossil-Steam | SERC | Summer | 5373.5 | 66 | 1 | 1 | 4260-Main stop valves | U1-Forced - Immediate | 100-Fossil-Steam
4260 | Main stop valves | Steam Turbine | Valves | D1 | Forced - Immediate | 2016 | Coal | CC | 100 | Fossil-Steam | SERC | Summer | 143.625 | 114.9 | 1 | 1 | 4260-Main stop valves | D1-Forced - Immediate | 100-Fossil-Steam
4260 | Main stop valves | Steam Turbine | Valves | D2 | Forced - Delayed | 2016 | Coal | CC | 100 | Fossil-Steam | RFC | Summer | 250 | 200 | 1 | 1 | 4260-Main stop valves | D2-Forced - Delayed | 100-Fossil-Steam
4260 | Main stop valves | Steam Turbine | Valves | SF | Startup Failure | 2016 | Coal | LI | 100 | Fossil-Steam | MRO | Winter | 9206.1665 | 455 | 1 | 1 | 4260-Main stop valves | SF-Startup Failure | 100-Fossil-Steam
4260 | Main stop valves | Steam Turbine | Valves | U1 | Forced - Immediate | 2016 | Coal | CC | 100 | Fossil-Steam | MRO | Off-Peak | 1596.8333 | 67 | 1 | 1 | 4260-Main stop valves | U1-Forced - Immediate | 100-Fossil-Steam
4260 | Main stop valves | Steam Turbine | Valves | U1 | Forced - Immediate | 2016 | Coal | CC | 100 | Fossil-Steam | SERC | Summer | 2003.4 | 159 | 1 | 1 | 4260-Main stop valves | U1-Forced - Immediate | 100-Fossil-Steam
4260 | Main stop valves | Steam Turbine | Valves | U1 | Forced - Immediate | 2016 | Coal | CC | 100 | Fossil-Steam | SERC | Summer | 2072.3 | 106 | 1 | 1 | 4260-Main stop valves | U1-Forced - Immediate | 100-Fossil-Steam
4260 | Main stop valves | Steam Turbine | Valves | U1 | Forced - Immediate | 2016 | Coal | CC | 100 | Fossil-Steam | MRO | Winter | 14951.783 | 467 | 1 | 1 | 4260-Main stop valves | U1-Forced - Immediate | 100-Fossil-Steam
4260 | Main stop valves | Steam Turbine | Valves | U1 | Forced - Immediate | 2016 | Gas | GG | 100 | Fossil-Steam | MRO | Summer | 2285.1332 | 454 | 1 | 1 | 4260-Main stop valves | U1-Forced - Immediate | 100-Fossil-Steam
4260 | Main stop valves | Steam Turbine | Valves | U3 | Forced - Postponed | 2016 | Coal | CC | 100 | Fossil-Steam | WECC | Winter | 362.4332 | 262 | 1 | 1 | 4260-Main stop valves | U3-Forced - Postponed | 100-Fossil-Steam
4260 | Main stop valves | Steam Turbine | Valves | D1 | Forced - Immediate | 2016 | Coal | CC | 100 | Fossil-Steam | SERC | Summer | 2847.675 | 264.9 | 1 | 1 | 4260-Main stop valves | D1-Forced - Immediate | 100-Fossil-Steam
4260 | Main stop valves | Steam Turbine | Valves | D1 | Forced - Immediate | 2016 | Coal | CC | 100 | Fossil-Steam | RFC | Winter | 50.55 | 168.5 | 1 | 1 | 4260-Main stop valves | D1-Forced - Immediate | 100-Fossil-Steam
4260 | Main stop valves | Steam Turbine | Valves | U1 | Forced - Immediate | 2016 | Coal | CC | 100 | Fossil-Steam | RFC | Off-Peak | 11514.75 | 195 | 1 | 1 | 4260-Main stop valves | U1-Forced - Immediate | 100-Fossil-Steam
4260 | Main stop valves | Steam Turbine | Valves | U1 | Forced - Immediate | 2016 | Coal | CC | 100 | Fossil-Steam | RFC | Summer | 10283 | 565 | 1 | 1 | 4260-Main stop valves | U1-Forced - Immediate | 100-Fossil-Steam
4260 | Main stop valves | Steam Turbine | Valves | U1 | Forced - Immediate | 2016 | Coal | CC | 100 | Fossil-Steam | SERC | Winter | 15780.4993 | 1110 | 1 | 1 | 4260-Main stop valves | U1-Forced - Immediate | 100-Fossil-Steam
4260 | Main stop valves | Steam Turbine | Valves | U1 | Forced - Immediate | 2016 | Gas | GG | 100 | Fossil-Steam | SERC | Summer | 63.8 | 66 | 1 | 1 | 4260-Main stop valves | U1-Forced - Immediate | 100-Fossil-Steam
4260 | Main stop valves | Steam Turbine | Valves | U1 | Forced - Immediate | 2016 | Gas | GG | 100 | Fossil-Steam | WECC | Summer | 21884.3333 | 113 | 1 | 1 | 4260-Main stop valves | U1-Forced - Immediate | 100-Fossil-Steam
4260 | Main stop valves | Steam Turbine | Valves | D1 | Forced - Immediate | 2016 | Coal | CC | 100 | Fossil-Steam | SERC | Summer | 111.0699 | 114.9 | 1 | 1 | 4260-Main stop valves | D1-Forced - Immediate | 100-Fossil-Steam
4260 | Main stop valves | Steam Turbine | Valves | D1 | Forced - Immediate | 2016 | Gas | GG | 100 | Fossil-Steam | NPCC | Off-Peak | 252 | 280 | 1 | 1 | 4260-Main stop valves | D1-Forced - Immediate | 100-Fossil-Steam
4260 | Main stop valves | Steam Turbine | Valves | D1 | Forced - Immediate | 2016 | Gas | GG | 100 | Fossil-Steam | NPCC | Off-Peak | 941.1999 | 156 | 1 | 1 | 4260-Main stop valves | D1-Forced - Immediate | 100-Fossil-Steam
4260 | Main stop valves | Steam Turbine | Valves | U1 | Forced - Immediate | 2016 | Coal | CC | 100 | Fossil-Steam | MRO | Off-Peak | 1367.9166 | 67 | 1 | 1 | 4260-Main stop valves | U1-Forced - Immediate | 100-Fossil-Steam
4260 | Main stop valves | Steam Turbine | Valves | U1 | Forced - Immediate | 2016 | Coal | CC | 100 | Fossil-Steam | RFC | Winter | 11648.1333 | 199 | 1 | 1 | 4260-Main stop valves | U1-Forced - Immediate | 100-Fossil-Steam
4260 | Main stop valves | Steam Turbine | Valves | U1 | Forced - Immediate | 2016 | Gas | GG | 100 | Fossil-Steam | WECC | Summer | 40484.5 | 215 | 1 | 1 | 4260-Main stop valves | U1-Forced - Immediate | 100-Fossil-Steam
4260 | Main stop valves | Steam Turbine | Valves | D1 | Forced - Immediate | 2016 | Nuclear | NU | 200 | Nuclear | RFC | Off-Peak | 14212.5 | 150 | 1 | 1 | 4260-Main stop valves | D1-Forced - Immediate | 200-Nuclear
4260 | Main stop valves | Steam Turbine | Valves | D1 | Forced - Immediate | 2016 | Nuclear | NU | 200 | Nuclear | RFC | Winter | 8651.5 | 130 | 1 | 1 | 4260-Main stop valves | D1-Forced - Immediate | 200-Nuclear
4260 | Main stop valves | Steam Turbine | Valves | D3 | Forced - Postponed | 2016 | Nuclear | NU | 200 | Nuclear | SERC | Off-Peak | 819 | 91 | 1 | 1 | 4260-Main stop valves | D3-Forced - Postponed | 200-Nuclear
4260 | Main stop valves | Steam Turbine | Valves | U1 | Forced - Immediate | 2016 | Coal | CC | 650 | Fluidized Bed | WECC | Off-Peak | 20.2667 | 38 | 1 | 1 | 4260-Main stop valves | U1-Forced - Immediate | 650-Fluidized Bed
4260 | Main stop valves | Steam Turbine | Valves | U1 | Forced - Immediate | 2016 | Coal | OS | 650 | Fluidized Bed | SERC | Off-Peak | 2153.55 | 293 | 1 | 1 | 4260-Main stop valves | U1-Forced - Immediate | 650-Fluidized Bed
4260 | Main stop valves | Steam Turbine | Valves | D1 | Forced - Immediate | 2016 | Coal | LI | 650 | Fluidized Bed | TRE | Off-Peak | 1288.5752 | 471.43 | 1 | 1 | 4260-Main stop valves | D1-Forced - Immediate | 650-Fluidized Bed
4260 | Main stop valves | Steam Turbine | Valves | U1 | Forced - Immediate | 2016 | Coal | LI | 650 | Fluidized Bed | TRE | Off-Peak | 69420 | 600 | 1 | 1 | 4260-Main stop valves | U1-Forced - Immediate | 650-Fluidized Bed
4260 | Main stop valves | Steam Turbine | Valves | U1 | Forced - Immediate | 2016 | Gas | GG | 850 | Combined Cycle Block | NPCC | Off-Peak | 54.6 | 78 | 1 | 1 | 4260-Main stop valves | U1-Forced - Immediate | 850-Combined Cycle Block
4260 | Main stop valves | Steam Turbine | Valves | U1 | Forced - Immediate | 2016 | Gas | GG | 850 | Combined Cycle Block | SERC | Summer | 170.1332 | 176 | 1 | 1 | 4260-Main stop valves | U1-Forced - Immediate | 850-Combined Cycle Block
4260 | Main stop valves | Steam Turbine | Valves | U1 | Forced - Immediate | 2016 | Gas | GG | 850 | Combined Cycle Block | WECC | Summer | 190.6666 | 88 | 1 | 1 | 4260-Main stop valves | U1-Forced - Immediate | 850-Combined Cycle Block
4260 | Main stop valves | Steam Turbine | Valves | U1 | Forced - Immediate | 2016 | Gas | GG | 850 | Combined Cycle Block | SERC | Winter | 4264 | 533 | 1 | 1 | 4260-Main stop valves | U1-Forced - Immediate | 850-Combined Cycle Block
4260 | Main stop valves | Steam Turbine | Valves | D1 | Forced - Immediate | 2016 | Gas | GG | 850 | Combined Cycle Block | SERC | Winter | 183.15 | 333 | 1 | 1 | 4260-Main stop valves | D1-Forced - Immediate | 850-Combined Cycle Block
4260 | Main stop valves | Steam Turbine | Valves | D2 | Forced - Delayed | 2016 | Coal | LI | 850 | Combined Cycle Block | SERC | Off-Peak | 676.3664 | 394 | 1 | 1 | 4260-Main stop valves | D2-Forced - Delayed | 850-Combined Cycle Block
4260 | Main stop valves | Steam Turbine | Valves | U1 | Forced - Immediate | 2016 | Gas | GG | 850 | Combined Cycle Block | WECC | Winter | 2966.25 | 525 | 1 | 1 | 4260-Main stop valves | U1-Forced - Immediate | 850-Combined Cycle Block
4260 | Main stop valves | Steam Turbine | Valves | U1 | Forced - Immediate | 2016 | Gas | GG | 850 | Combined Cycle Block | SERC | Winter | 7986.4 | 536 | 1 | 1 | 4260-Main stop valves | U1-Forced - Immediate | 850-Combined Cycle Block
4260 | Main stop valves | Steam Turbine | Valves | D1 | Forced - Immediate | 2016 | Gas | GG | 850 | Combined Cycle Block | WECC | Summer | 351.5 | 370 | 1 | 1 | 4260-Main stop valves | D1-Forced - Immediate | 850-Combined Cycle Block
4260 | Main stop valves | Steam Turbine | Valves | D1 | Forced - Immediate | 2016 | Gas | GG | 850 | Combined Cycle Block | SERC | Winter | 83.2832 | 263 | 1 | 1 | 4260-Main stop valves | D1-Forced - Immediate | 850-Combined Cycle Block
4260 | Main stop valves | Steam Turbine | Valves | D1 | Forced - Immediate | 2016 | Gas | GG | 850 | Combined Cycle Block | SERC | Winter | 188.0664 | 403 | 1 | 1 | 4260-Main stop valves | D1-Forced - Immediate | 850-Combined Cycle Block
4260 | Main stop valves | Steam Turbine | Valves | D1 | Forced - Immediate | 2016 | Gas | GG | 850 | Combined Cycle Block | SERC | Winter | 368.5498 | 243 | 1 | 1 | 4260-Main stop valves | D1-Forced - Immediate | 850-Combined Cycle Block
4260 | Main stop valves | Steam Turbine | Valves | D2 | Forced - Delayed | 2016 | Gas | GG | 850 | Combined Cycle Block | RFC | Off-Peak | 9845.7332 | 137 | 1 | 1 | 4260-Main stop valves | D2-Forced - Delayed | 850-Combined Cycle Block
4260 | Main stop valves | Steam Turbine | Valves | U1 | Forced - Immediate | 2016 | Gas | GG | 850 | Combined Cycle Block | RFC | Off-Peak | 393.6831 | 299 | 1 | 1 | 4260-Main stop valves | U1-Forced - Immediate | 850-Combined Cycle Block
4260 | Main stop valves | Steam Turbine | Valves | U1 | Forced - Immediate | 2016 | Gas | GG | 850 | Combined Cycle Block | WECC | Summer | 701.0666 | 88 | 1 | 1 | 4260-Main stop valves | U1-Forced - Immediate | 850-Combined Cycle Block
4260 | Main stop valves | Steam Turbine | Valves | D1 | Forced - Immediate | 2016 | Gas | GG | 850 | Combined Cycle Block | SERC | Winter | 112.9331 | 308 | 1 | 1 | 4260-Main stop valves | D1-Forced - Immediate | 850-Combined Cycle Block
4260 | Main stop valves | Steam Turbine | Valves | U1 | Forced - Immediate | 2016 | Gas | GG | 850 | Combined Cycle Block | TRE | Off-Peak | 92.167 | 58.83 | 1 | 1 | 4260-Main stop valves | U1-Forced - Immediate | 850-Combined Cycle Block
4260 | Main stop valves | Steam Turbine | Valves | U1 | Forced - Immediate | 2016 | Gas | GG | 850 | Combined Cycle Block | WECC | Off-Peak | 2116.4 | 88 | 1 | 1 | 4260-Main stop valves | U1-Forced - Immediate | 850-Combined Cycle Block
4260 | Main stop valves | Steam Turbine | Valves | D2 | Forced - Delayed | 2016 | Gas | GG | 850 | Combined Cycle Block | RFC | Off-Peak | 177.8666 | 92 | 1 | 1 | 4260-Main stop valves | D2-Forced - Delayed | 850-Combined Cycle Block
4260 | Main stop valves | Steam Turbine | Valves | U1 | Forced - Immediate | 2016 | Gas | GG | 850 | Combined Cycle Block | WECC | Summer | 2395.0666 | 92 | 1 | 1 | 4260-Main stop valves | U1-Forced - Immediate | 850-Combined Cycle Block
4260 | Main stop valves | Steam Turbine | Valves | U1 | Forced - Immediate | 2016 | Gas | GG | 851 | CC GT units | SERC | Off-Peak | 470.3332 | 170 | 1 | 1 | 4260-Main stop valves | U1-Forced - Immediate | 851-CC GT units
4260 | Main stop valves | Steam Turbine | Valves | SF | Startup Failure | 2016 | Gas | GG | 851 | CC GT units | TRE | Summer | 21009 | 141 | 1 | 1 | 4260-Main stop valves | SF-Startup Failure | 851-CC GT units
4260 | Main stop valves | Steam Turbine | Valves | U1 | Forced - Immediate | 2016 | Gas | GG | 851 | CC GT units | SERC | Off-Peak | 399.5 | 170 | 1 | 1 | 4260-Main stop valves | U1-Forced - Immediate | 851-CC GT units
4260 | Main stop valves | Steam Turbine | Valves | U1 | Forced - Immediate | 2016 | Gas | GG | 851 | CC GT units | TRE | Summer | 3278.3999 | 144 | 2 | 2 | 4260-Main stop valves | U1-Forced - Immediate | 851-CC GT units
4260 | Main stop valves | Steam Turbine | Valves | U1 | Forced - Immediate | 2016 | Gas | GG | 851 | CC GT units | TRE | Summer | 3414.9999 | 150 | 1 | 1 | 4260-Main stop valves | U1-Forced - Immediate | 851-CC GT units
4260 | Main stop valves | Steam Turbine | Valves | U2 | Forced - Delayed | 2016 | Gas | GG | 851 | CC GT units | SERC | Off-Peak | 1062.5 | 170 | 1 | 1 | 4260-Main stop valves | U2-Forced - Delayed | 851-CC GT units
4260 | Main stop valves | Steam Turbine | Valves | U2 | Forced - Delayed | 2016 | Gas | GG | 851 | CC GT units | SERC | Off-Peak | 1127.6666 | 170 | 1 | 1 | 4260-Main stop valves | U2-Forced - Delayed | 851-CC GT units
4260 | Main stop valves | Steam Turbine | Valves | U1 | Forced - Immediate | 2016 | Gas | GG | 851 | CC GT units | RFC | Off-Peak | 813.7499 | 225 | 1 | 1 | 4260-Main stop valves | U1-Forced - Immediate | 851-CC GT units
4260 | Main stop valves | Steam Turbine | Valves | SF | Startup Failure | 2016 | Waste Heat | WH | 852 | CC steam units | WECC | Off-Peak | 1203.8332 | 233 | 1 | 1 | 4260-Main stop valves | SF-Startup Failure | 852-CC steam units
4260 | Main stop valves | Steam Turbine | Valves | SF | Startup Failure | 2016 | Waste Heat | WH | 852 | CC steam units | SERC | Winter | 106.2499 | 75 | 1 | 1 | 4260-Main stop valves | SF-Startup Failure | 852-CC steam units
4260 | Main stop valves | Steam Turbine | Valves | U1 | Forced - Immediate | 2016 | Gas | GG | 852 | CC steam units | SERC | Off-Peak | 23 | 230 | 1 | 1 | 4260-Main stop valves | U1-Forced - Immediate | 852-CC steam units
4260 | Main stop valves | Steam Turbine | Valves | U1 | Forced - Immediate | 2016 | Waste Heat | WH | 852 | CC steam units | SERC | Winter | 10932.875 | 74.5 | 1 | 1 | 4260-Main stop valves | U1-Forced - Immediate | 852-CC steam units
4260 | Main stop valves | Steam Turbine | Valves | U2 | Forced - Delayed | 2016 | Gas | GG | 852 | CC steam units | SERC | Off-Peak | 1686.6666 | 230 | 1 | 1 | 4260-Main stop valves | U2-Forced - Delayed | 852-CC steam units
4260 | Main stop valves | Steam Turbine | Valves | U2 | Forced - Delayed | 2016 | Waste Heat | WH | 852 | CC steam units | WECC | Winter | 1656.6 | 132 | 1 | 1 | 4260-Main stop valves | U2-Forced - Delayed | 852-CC steam units
4260 | Main stop valves | Steam Turbine | Valves | D1 | Forced - Immediate | 2016 | Gas | GG | 852 | CC steam units | SERC | Off-Peak | 513.5 | 79 | 1 | 1 | 4260-Main stop valves | D1-Forced - Immediate | 852-CC steam units
4260 | Main stop valves | Steam Turbine | Valves | U1 | Forced - Immediate | 2016 | Gas | GG | 852 | CC steam units | RFC | Off-Peak | 95.2 | 238 | 1 | 1 | 4260-Main stop valves | U1-Forced - Immediate | 852-CC steam units
4260 | Main stop valves | Steam Turbine | Valves | U1 | Forced - Immediate | 2016 | Waste Heat | WH | 852 | CC steam units | RFC | Off-Peak | 867.9998 | 240 | 1 | 1 | 4260-Main stop valves | U1-Forced - Immediate | 852-CC steam units
4260 | Main stop valves | Steam Turbine | Valves | U1 | Forced - Immediate | 2016 | Gas | GG | 852 | CC steam units | SERC | Off-Peak | 739.8332 | 230 | 1 | 1 | 4260-Main stop valves | U1-Forced - Immediate | 852-CC steam units
4260 | Main stop valves | Steam Turbine | Valves | U1 | Forced - Immediate | 2016 | Waste Heat | WH | 852 | CC steam units | WECC | Off-Peak | 330.9 | 110.3 | 1 | 1 | 4260-Main stop valves | U1-Forced - Immediate | 852-CC steam units
4260 | Main stop valves | Steam Turbine | Valves | U2 | Forced - Delayed | 2016 | Waste Heat | WH | 852 | CC steam units | MRO | Off-Peak | 341.53 | 243.95 | 1 | 1 | 4260-Main stop valves | U2-Forced - Delayed | 852-CC steam units
4260 | Main stop valves | Steam Turbine | Valves | U1 | Forced - Immediate | 2016 | Gas | GG | 852 | CC steam units | SERC | Off-Peak | 57.5 | 230 | 1 | 1 | 4260-Main stop valves | U1-Forced - Immediate | 852-CC steam units
4260 | Main stop valves | Steam Turbine | Valves | U1 | Forced - Immediate | 2016 | Waste Heat | WH | 852 | CC steam units | TRE | Summer | 6718.6832 | 391 | 1 | 1 | 4260-Main stop valves | U1-Forced - Immediate | 852-CC steam units
4260 | Main stop valves | Steam Turbine | Valves | U1 | Forced - Immediate | 2016 | Gas | GG | 852 | CC steam units | SERC | Off-Peak | 157.1666 | 230 | 1 | 1 | 4260-Main stop valves | U1-Forced - Immediate | 852-CC steam units
4260 | Main stop valves | Steam Turbine | Valves | U1 | Forced - Immediate | 2016 | Waste Heat | WH | 852 | CC steam units | SERC | Off-Peak | 3248.7997 | 393 | 1 | 1 | 4260-Main stop valves | U1-Forced - Immediate | 852-CC steam units
4260 | Main stop valves | Steam Turbine | Valves | D1 | Forced - Immediate | 2016 | Gas | GG | 860 | Co-generator Block | WECC | Summer | 0 | 0 | 1 | 2 | 4260-Main stop valves | D1-Forced - Immediate | 860-Co-generator Block
4260 | Main stop valves | Steam Turbine | Valves | U1 | Forced - Immediate | 2016 | Waste Heat | WH | 862 | CoG steam units | TRE | Off-Peak | 946.5166 | 49 | 1 | 1 | 4260-Main stop valves | U1-Forced - Immediate | 862-CoG steam units
4260 | Main stop valves | Steam Turbine | Valves | SF | Startup Failure | 2016 | Waste Heat | WH | 862 | CoG steam units | TRE | Off-Peak | 144.05 | 67 | 1 | 1 | 4260-Main stop valves | SF-Startup Failure | 862-CoG steam units
4261 | Control valves | Steam Turbine | Valves | D1 | Forced - Immediate | 2016 | Coal | CC | 100 | Fossil-Steam | MRO | Off-Peak | 1.0333 | 62 | 1 | 1 | 4261-Control valves | D1-Forced - Immediate | 100-Fossil-Steam
4261 | Control valves | Steam Turbine | Valves | D1 | Forced - Immediate | 2016 | Coal | CC | 100 | Fossil-Steam | MRO | Off-Peak | 22.4 | 112 | 1 | 1 | 4261-Control valves | D1-Forced - Immediate | 100-Fossil-Steam
4261 | Control valves | Steam Turbine | Valves | D1 | Forced - Immediate | 2016 | Coal | CC | 100 | Fossil-Steam | WECC | Off-Peak | 24.3333 | 10 | 1 | 1 | 4261-Control valves | D1-Forced - Immediate | 100-Fossil-Steam
4261 | Control valves | Steam Turbine | Valves | D1 | Forced - Immediate | 2016 | Coal | CC | 100 | Fossil-Steam | WECC | Off-Peak | 28 | 14 | 1 | 1 | 4261-Control valves | D1-Forced - Immediate | 100-Fossil-Steam
4261 | Control valves | Steam Turbine | Valves | D1 | Forced - Immediate | 2016 | Coal | CC | 100 | Fossil-Steam | WECC | Off-Peak | 36 | 18 | 1 | 1 | 4261-Control valves | D1-Forced - Immediate | 100-Fossil-Steam
4261 | Control valves | Steam Turbine | Valves | D1 | Forced - Immediate | 2016 | Coal | CC | 100 | Fossil-Steam | WECC | Off-Peak | 57.1667 | 14 | 1 | 1 | 4261-Control valves | D1-Forced - Immediate | 100-Fossil-Steam
4261 | Control valves | Steam Turbine | Valves | D1 | Forced - Immediate | 2016 | Coal | CC | 100 | Fossil-Steam | RFC | Off-Peak | 6299.9167 | 5 | 1 | 1 | 4261-Control valves | D1-Forced - Immediate | 100-Fossil-Steam
4261 | Control valves | Steam Turbine | Valves | D1 | Forced - Immediate | 2016 | Coal | CC | 100 | Fossil-Steam | TRE | Summer | 15.6 | 24 | 1 | 1 | 4261-Control valves | D1-Forced - Immediate | 100-Fossil-Steam
4261 | Control valves | Steam Turbine | Valves | D1 | Forced - Immediate | 2016 | Coal | CC | 100 | Fossil-Steam | MRO | Summer | 36.8917 | 9.5 | 1 | 1 | 4261-Control valves | D1-Forced - Immediate | 100-Fossil-Steam
4261 | Control valves | Steam Turbine | Valves | D1 | Forced - Immediate | 2016 | Coal | CC | 100 | Fossil-Steam | RFC | Summer | 277.5 | 185 | 1 | 1 | 4261-Control valves | D1-Forced - Immediate | 100-Fossil-Steam
4261 | Control valves | Steam Turbine | Valves | D1 | Forced - Immediate | 2016 | Coal | CC | 100 | Fossil-Steam | RFC | Summer | 1320.1666 | 89 | 1 | 1 | 4261-Control valves | D1-Forced - Immediate | 100-Fossil-Steam
4261 | Control valves | Steam Turbine | Valves | D1 | Forced - Immediate | 2016 | Coal | CC | 100 | Fossil-Steam | TRE | Summer | 2635.9999 | 240 | 1 | 1 | 4261-Control valves | D1-Forced - Immediate | 100-Fossil-Steam
4261 | Control valves | Steam Turbine | Valves | D1 | Forced - Immediate | 2016 | Coal | CC | 100 | Fossil-Steam | RFC | Summer | 7475 | 115 | 1 | 1 | 4261-Control valves | D1-Forced - Immediate | 100-Fossil-Steam
4261 | Control valves | Steam Turbine | Valves | D1 | Forced - Immediate | 2016 | Coal | CC | 100 | Fossil-Steam | WECC | Winter | 21 | 14 | 1 | 1 | 4261-Control valves | D1-Forced - Immediate | 100-Fossil-Steam
4261 | Control valves | Steam Turbine | Valves | D1 | Forced - Immediate | 2016 | Coal | CC | 100 | Fossil-Steam | WECC | Winter | 31.5 | 18 | 1 | 1 | 4261-Control valves | D1-Forced - Immediate | 100-Fossil-Steam
4261 | Control valves | Steam Turbine | Valves | D1 | Forced - Immediate | 2016 | Coal | CC | 100 | Fossil-Steam | WECC | Winter | 50.1667 | 14 | 1 | 1 | 4261-Control valves | D1-Forced - Immediate | 100-Fossil-Steam
4261 | Control valves | Steam Turbine | Valves | D1 | Forced - Immediate | 2016 | Coal | CC | 100 | Fossil-Steam | SERC | Winter | 50.3333 | 20 | 1 | 1 | 4261-Control valves | D1-Forced - Immediate | 100-Fossil-Steam
4261 | Control valves | Steam Turbine | Valves | D1 | Forced - Immediate | 2016 | Coal | CC | 100 | Fossil-Steam | SERC | Winter | 68.15 | 3 | 1 | 1 | 4261-Control valves | D1-Forced - Immediate | 100-Fossil-Steam
4261 | Control valves | Steam Turbine | Valves | D1 | Forced - Immediate | 2016 | Coal | LI | 100 | Fossil-Steam | TRE | Off-Peak | 693.98 | 49.57 | 1 | 1 | 4261-Control valves | D1-Forced - Immediate | 100-Fossil-Steam
4261 | Control valves | Steam Turbine | Valves | D1 | Forced - Immediate | 2016 | Coal | LI | 100 | Fossil-Steam | TRE | Off-Peak | 752.04 | 62.67 | 1 | 1 | 4261-Control valves | D1-Forced - Immediate | 100-Fossil-Steam
4261 | Control valves | Steam Turbine | Valves | D1 | Forced - Immediate | 2016 | Coal | LI | 100 | Fossil-Steam | TRE | Off-Peak | 1245.09 | 59.29 | 1 | 1 | 4261-Control valves | D1-Forced - Immediate | 100-Fossil-Steam
4261 | Control valves | Steam Turbine | Valves | D1 | Forced - Immediate | 2016 | Coal | LI | 100 | Fossil-Steam | TRE | Off-Peak | 2583.84 | 61.52 | 1 | 1 | 4261-Control valves | D1-Forced - Immediate | 100-Fossil-Steam
4261 | Control valves | Steam Turbine | Valves | D1 | Forced - Immediate | 2016 | Coal | LI | 100 | Fossil-Steam | SERC | Summer | 107.25 | 45 | 1 | 1 | 4261-Control valves | D1-Forced - Immediate | 100-Fossil-Steam
4261 | Control valves | Steam Turbine | Valves | D2 | Forced - Delayed | 2016 | Coal | CC | 100 | Fossil-Steam | RFC | Off-Peak | 585 | 30 | 1 | 1 | 4261-Control valves | D2-Forced - Delayed | 100-Fossil-Steam
4261 | Control valves | Steam Turbine | Valves | SF | Startup Failure | 2016 | Coal | CC | 100 | Fossil-Steam | RFC | Winter | 31112.6665 | 280 | 1 | 1 | 4261-Control valves | SF-Startup Failure | 100-Fossil-Steam
4261 | Control valves | Steam Turbine | Valves | SF | Startup Failure | 2016 | Gas | GG | 100 | Fossil-Steam | MRO | Winter | 42416.3499 | 183 | 1 | 1 | 4261-Control valves | SF-Startup Failure | 100-Fossil-Steam
4261 | Control valves | Steam Turbine | Valves | U1 | Forced - Immediate | 2016 | Coal | CC | 100 | Fossil-Steam | SERC | Summer | 475 | 475 | 1 | 1 | 4261-Control valves | U1-Forced - Immediate | 100-Fossil-Steam
4261 | Control valves | Steam Turbine | Valves | U1 | Forced - Immediate | 2016 | Coal | CC | 100 | Fossil-Steam | SERC | Summer | 856.7999 | 189 | 1 | 1 | 4261-Control valves | U1-Forced - Immediate | 100-Fossil-Steam
4261 | Control valves | Steam Turbine | Valves | U1 | Forced - Immediate | 2016 | Coal | CC | 100 | Fossil-Steam | RFC | Winter | 7597.3332 | 280 | 1 | 1 | 4261-Control valves | U1-Forced - Immediate | 100-Fossil-Steam
4261 | Control valves | Steam Turbine | Valves | U1 | Forced - Immediate | 2016 | Gas | GG | 100 | Fossil-Steam | SERC | Summer | 84.8 | 106 | 1 | 1 | 4261-Control valves | U1-Forced - Immediate | 100-Fossil-Steam
4261 | Control valves | Steam Turbine | Valves | U1 | Forced - Immediate | 2016 | Gas | GG | 100 | Fossil-Steam | SERC | Summer | 1634.1666 | 106 | 1 | 1 | 4261-Control valves | U1-Forced - Immediate | 100-Fossil-Steam
4261 | Control valves | Steam Turbine | Valves | U1 | Forced - Immediate | 2016 | Gas | GG | 100 | Fossil-Steam | SERC | Summer | 2869.0666 | 106 | 1 | 1 | 4261-Control valves | U1-Forced - Immediate | 100-Fossil-Steam
4261 | Control valves | Steam Turbine | Valves | U2 | Forced - Delayed | 2016 | Coal | CC | 100 | Fossil-Steam | SERC | Winter | 4042.1665 | 395 | 1 | 1 | 4261-Control valves | U2-Forced - Delayed | 100-Fossil-Steam
4261 | Control valves | Steam Turbine | Valves | U2 | Forced - Delayed | 2016 | Gas | GG | 100 | Fossil-Steam | WECC | Summer | 2984.3232 | 225.8 | 1 | 1 | 4261-Control valves | U2-Forced - Delayed | 100-Fossil-Steam
4261 | Control valves | Steam Turbine | Valves | U2 | Forced - Delayed | 2016 | Gas | GG | 100 | Fossil-Steam | WECC | Winter | 861.6 | 144 | 1 | 1 | 4261-Control valves | U2-Forced - Delayed | 100-Fossil-Steam
4261 | Control valves | Steam Turbine | Valves | D1 | Forced - Immediate | 2016 | Coal | CC | 100 | Fossil-Steam | RFC | Off-Peak | 8.5 | 6 | 1 | 1 | 4261-Control valves | D1-Forced - Immediate | 100-Fossil-Steam
4261 | Control valves | Steam Turbine | Valves | D1 | Forced - Immediate | 2016 | Coal | CC | 100 | Fossil-Steam | WECC | Off-Peak | 45.3332 | 170 | 1 | 1 | 4261-Control valves | D1-Forced - Immediate | 100-Fossil-Steam
4261 | Control valves | Steam Turbine | Valves | D1 | Forced - Immediate | 2016 | Coal | CC | 100 | Fossil-Steam | WECC | Off-Peak | 182.2 | 6 | 1 | 1 | 4261-Control valves | D1-Forced - Immediate | 100-Fossil-Steam
4261 | Control valves | Steam Turbine | Valves | D1 | Forced - Immediate | 2016 | Coal | CC | 100 | Fossil-Steam | RFC | Off-Peak | 1674.5 | 34 | 1 | 1 | 4261-Control valves | D1-Forced - Immediate | 100-Fossil-Steam
4261 | Control valves | Steam Turbine | Valves | D1 | Forced - Immediate | 2016 | Coal | CC | 100 | Fossil-Steam | RFC | Off-Peak | 4936.2333 | 17 | 1 | 1 | 4261-Control valves | D1-Forced - Immediate | 100-Fossil-Steam
4261 | Control valves | Steam Turbine | Valves | D1 | Forced - Immediate | 2016 | Coal | CC | 100 | Fossil-Steam | RFC | Off-Peak | 11397.2702 | 386.13 | 1 | 1 | 4261-Control valves | D1-Forced - Immediate | 100-Fossil-Steam
4261 | Control valves | Steam Turbine | Valves | D1 | Forced - Immediate | 2016 | Coal | CC | 100 | Fossil-Steam | WECC | Summer | 3.9 | 9 | 1 | 1 | 4261-Control valves | D1-Forced - Immediate | 100-Fossil-Steam
4261 | Control valves | Steam Turbine | Valves | D1 | Forced - Immediate | 2016 | Coal | CC | 100 | Fossil-Steam | WECC | Summer | 25.5 | 10 | 1 | 1 | 4261-Control valves | D1-Forced - Immediate | 100-Fossil-Steam
4261 | Control valves | Steam Turbine | Valves | D1 | Forced - Immediate | 2016 | Coal | CC | 100 | Fossil-Steam | SERC | Summer | 30 | 5 | 1 | 1 | 4261-Control valves | D1-Forced - Immediate | 100-Fossil-Steam
4261 | Control valves | Steam Turbine | Valves | D1 | Forced - Immediate | 2016 | Coal | CC | 100 | Fossil-Steam | SERC | Summer | 249.0066 | 91.1 | 1 | 1 | 4261-Control valves | D1-Forced - Immediate | 100-Fossil-Steam
4261 | Control valves | Steam Turbine | Valves | D1 | Forced - Immediate | 2016 | Coal | CC | 100 | Fossil-Steam | SERC | Summer | 297.5 | 15 | 1 | 1 | 4261-Control valves | D1-Forced - Immediate | 100-Fossil-Steam
4261 | Control valves | Steam Turbine | Valves | D1 | Forced - Immediate | 2016 | Coal | CC | 100 | Fossil-Steam | SERC | Summer | 360 | 5 | 1 | 1 | 4261-Control valves | D1-Forced - Immediate | 100-Fossil-Steam
4261 | Control valves | Steam Turbine | Valves | D1 | Forced - Immediate | 2016 | Coal | CC | 100 | Fossil-Steam | TRE | Summer | 366.6 | 78 | 1 | 1 | 4261-Control valves | D1-Forced - Immediate | 100-Fossil-Steam
4261 | Control valves | Steam Turbine | Valves | D1 | Forced - Immediate | 2016 | Coal | CC | 100 | Fossil-Steam | SERC | Summer | 517.3333 | 32 | 1 | 1 | 4261-Control valves | D1-Forced - Immediate | 100-Fossil-Steam
4261 | Control valves | Steam Turbine | Valves | D1 | Forced - Immediate | 2016 | Coal | CC | 100 | Fossil-Steam | SERC | Summer | 720 | 6 | 1 | 1 | 4261-Control valves | D1-Forced - Immediate | 100-Fossil-Steam
4261 | Control valves | Steam Turbine | Valves | D1 | Forced - Immediate | 2016 | Coal | CC | 100 | Fossil-Steam | WECC | Summer | 1032.6667 | 8 | 1 | 1 | 4261-Control valves | D1-Forced - Immediate | 100-Fossil-Steam
4261 | Control valves | Steam Turbine | Valves | D1 | Forced - Immediate | 2016 | Coal | CC | 100 | Fossil-Steam | SERC | Summer | 1299.6666 | 140 | 1 | 1 | 4261-Control valves | D1-Forced - Immediate | 100-Fossil-Steam
4261 | Control valves | Steam Turbine | Valves | D1 | Forced - Immediate | 2016 | Coal | CC | 100 | Fossil-Steam | SERC | Summer | 2119.5 | 157 | 1 | 1 | 4261-Control valves | D1-Forced - Immediate | 100-Fossil-Steam
4261 | Control valves | Steam Turbine | Valves | D1 | Forced - Immediate | 2016 | Coal | CC | 100 | Fossil-Steam | RFC | Summer | 3738.0833 | 31 | 1 | 1 | 4261-Control valves | D1-Forced - Immediate | 100-Fossil-Steam
4261 | Control valves | Steam Turbine | Valves | D1 | Forced - Immediate | 2016 | Coal | CC | 100 | Fossil-Steam | SERC | Summer | 113737.5 | 150 | 1 | 1 | 4261-Control valves | D1-Forced - Immediate | 100-Fossil-Steam
4261 | Control valves | Steam Turbine | Valves | D1 | Forced - Immediate | 2016 | Coal | CC | 100 | Fossil-Steam | RFC | Winter | 31.75 | 15 | 1 | 1 | 4261-Control valves | D1-Forced - Immediate | 100-Fossil-Steam
4261 | Control valves | Steam Turbine | Valves | D1 | Forced - Immediate | 2016 | Coal | CC | 100 | Fossil-Steam | WECC | Winter | 52.5 | 14 | 1 | 1 | 4261-Control valves | D1-Forced - Immediate | 100-Fossil-Steam
4261 | Control valves | Steam Turbine | Valves | D1 | Forced - Immediate | 2016 | Coal | CC | 100 | Fossil-Steam | WECC | Winter | 66 | 11 | 1 | 1 | 4261-Control valves | D1-Forced - Immediate | 100-Fossil-Steam
4261 | Control valves | Steam Turbine | Valves | D1 | Forced - Immediate | 2016 | Coal | CC | 100 | Fossil-Steam | WECC | Winter | 135.6666 | 37 | 1 | 1 | 4261-Control valves | D1-Forced - Immediate | 100-Fossil-Steam
4261 | Control valves | Steam Turbine | Valves | D1 | Forced - Immediate | 2016 | Coal | CC | 100 | Fossil-Steam | MRO | Winter | 173.6498 | 453 | 1 | 1 | 4261-Control valves | D1-Forced - Immediate | 100-Fossil-Steam
4261 | Control valves | Steam Turbine | Valves | D1 | Forced - Immediate | 2016 | Coal | CC | 100 | Fossil-Steam | MRO | Winter | 218.3997 | 468 | 1 | 1 | 4261-Control valves | D1-Forced - Immediate | 100-Fossil-Steam
4261 | Control valves | Steam Turbine | Valves | D1 | Forced - Immediate | 2016 | Coal | CC | 100 | Fossil-Steam | WECC | Winter | 220 | 15 | 1 | 1 | 4261-Control valves | D1-Forced - Immediate | 100-Fossil-Steam
4261 | Control valves | Steam Turbine | Valves | D1 | Forced - Immediate | 2016 | Coal | CC | 100 | Fossil-Steam | WECC | Winter | 375 | 12 | 1 | 1 | 4261-Control valves | D1-Forced - Immediate | 100-Fossil-Steam
4261 | Control valves | Steam Turbine | Valves | D1 | Forced - Immediate | 2016 | Coal | CC | 100 | Fossil-Steam | WECC | Winter | 465.6667 | 11 | 1 | 1 | 4261-Control valves | D1-Forced - Immediate | 100-Fossil-Steam
4261 | Control valves | Steam Turbine | Valves | D1 | Forced - Immediate | 2016 | Coal | CC | 100 | Fossil-Steam | RFC | Winter | 472.9166 | 125 | 1 | 1 | 4261-Control valves | D1-Forced - Immediate | 100-Fossil-Steam
4261 | Control valves | Steam Turbine | Valves | D1 | Forced - Immediate | 2016 | Coal | CC | 100 | Fossil-Steam | RFC | Winter | 764.1665 | 262 | 1 | 1 | 4261-Control valves | D1-Forced - Immediate | 100-Fossil-Steam
4261 | Control valves | Steam Turbine | Valves | D1 | Forced - Immediate | 2016 | Coal | CC | 100 | Fossil-Steam | SERC | Winter | 20054.4 | 64 | 1 | 1 | 4261-Control valves | D1-Forced - Immediate | 100-Fossil-Steam
4261 | Control valves | Steam Turbine | Valves | D1 | Forced - Immediate | 2016 | Coal | LI | 100 | Fossil-Steam | TRE | Off-Peak | 869.04 | 72.42 | 1 | 1 | 4261-Control valves | D1-Forced - Immediate | 100-Fossil-Steam
4261 | Control valves | Steam Turbine | Valves | D1 | Forced - Immediate | 2016 | Coal | LI | 100 | Fossil-Steam | TRE | Off-Peak | 1476 | 61.5 | 1 | 1 | 4261-Control valves | D1-Forced - Immediate | 100-Fossil-Steam
4261 | Control valves | Steam Turbine | Valves | D1 | Forced - Immediate | 2016 | Gas | GG | 100 | Fossil-Steam | NPCC | Off-Peak | 11.7 | 39 | 1 | 1 | 4261-Control valves | D1-Forced - Immediate | 100-Fossil-Steam
4261 | Control valves | Steam Turbine | Valves | D1 | Forced - Immediate | 2016 | Gas | GG | 100 | Fossil-Steam | SERC | Off-Peak | 4955.5 | 106 | 1 | 1 | 4261-Control valves | D1-Forced - Immediate | 100-Fossil-Steam
4261 | Control valves | Steam Turbine | Valves | D1 | Forced - Immediate | 2016 | Gas | GG | 100 | Fossil-Steam | TRE | Summer | 601.0667 | 4 | 1 | 1 | 4261-Control valves | D1-Forced - Immediate | 100-Fossil-Steam
4261 | Control valves | Steam Turbine | Valves | D1 | Forced - Immediate | 2016 | Gas | GG | 100 | Fossil-Steam | WECC | Summer | 645.48 | 118.8 | 1 | 1 | 4261-Control valves | D1-Forced - Immediate | 100-Fossil-Steam
4261 | Control valves | Steam Turbine | Valves | D2 | Forced - Delayed | 2016 | Coal | CC | 100 | Fossil-Steam | TRE | Summer | 367.6333 | 82 | 1 | 1 | 4261-Control valves | D2-Forced - Delayed | 100-Fossil-Steam
4261 | Control valves | Steam Turbine | Valves | SF | Startup Failure | 2016 | Gas | GG | 100 | Fossil-Steam | WECC | Winter | 911.1666 | 110 | 1 | 1 | 4261-Control valves | SF-Startup Failure | 100-Fossil-Steam
4261 | Control valves | Steam Turbine | Valves | U1 | Forced - Immediate | 2016 | Coal | CC | 100 | Fossil-Steam | SERC | Off-Peak | 2626.4329 | 638 | 1 | 1 | 4261-Control valves | U1-Forced - Immediate | 100-Fossil-Steam
4261 | Control valves | Steam Turbine | Valves | U1 | Forced - Immediate | 2016 | Coal | CC | 100 | Fossil-Steam | SERC | Summer | 2188.8331 | 571 | 1 | 1 | 4261-Control valves | U1-Forced - Immediate | 100-Fossil-Steam
4261 | Control valves | Steam Turbine | Valves | U1 | Forced - Immediate | 2016 | Coal | CC | 100 | Fossil-Steam | MRO | Winter | 4512.6328 | 818 | 1 | 1 | 4261-Control valves | U1-Forced - Immediate | 100-Fossil-Steam
4261 | Control valves | Steam Turbine | Valves | U2 | Forced - Delayed | 2016 | Coal | CC | 100 | Fossil-Steam | MRO | Off-Peak | 5101.4832 | 511 | 1 | 1 | 4261-Control valves | U2-Forced - Delayed | 100-Fossil-Steam
4261 | Control valves | Steam Turbine | Valves | U2 | Forced - Delayed | 2016 | Coal | CC | 100 | Fossil-Steam | TRE | Summer | 21549.5 | 658 | 1 | 1 | 4261-Control valves | U2-Forced - Delayed | 100-Fossil-Steam
4261 | Control valves | Steam Turbine | Valves | U2 | Forced - Delayed | 2016 | Gas | GG | 100 | Fossil-Steam | MRO | Summer | 2757.1999 | 183 | 1 | 1 | 4261-Control valves | U2-Forced - Delayed | 100-Fossil-Steam
4261 | Control valves | Steam Turbine | Valves | D1 | Forced - Immediate | 2016 | Coal | CC | 100 | Fossil-Steam | WECC | Off-Peak | 172 | 12 | 1 | 1 | 4261-Control valves | D1-Forced - Immediate | 100-Fossil-Steam
4261 | Control valves | Steam Turbine | Valves | D1 | Forced - Immediate | 2016 | Coal | CC | 100 | Fossil-Steam | WECC | Off-Peak | 249 | 83 | 1 | 1 | 4261-Control valves | D1-Forced - Immediate | 100-Fossil-Steam
4261 | Control valves | Steam Turbine | Valves | D1 | Forced - Immediate | 2016 | Coal | CC | 100 | Fossil-Steam | WECC | Off-Peak | 666.7666 | 83 | 1 | 1 | 4261-Control valves | D1-Forced - Immediate | 100-Fossil-Steam
4261 | Control valves | Steam Turbine | Valves | D1 | Forced - Immediate | 2016 | Coal | CC | 100 | Fossil-Steam | WECC | Off-Peak | 2502.5 | 14 | 1 | 1 | 4261-Control valves | D1-Forced - Immediate | 100-Fossil-Steam
4261 | Control valves | Steam Turbine | Valves | D1 | Forced - Immediate | 2016 | Coal | CC | 100 | Fossil-Steam | RFC | Summer | 61.3333 | 23 | 1 | 1 | 4261-Control valves | D1-Forced - Immediate | 100-Fossil-Steam
4261 | Control valves | Steam Turbine | Valves | D1 | Forced - Immediate | 2016 | Coal | CC | 100 | Fossil-Steam | SERC | Summer | 103.9499 | 89.1 | 1 | 1 | 4261-Control valves | D1-Forced - Immediate | 100-Fossil-Steam
4261 | Control valves | Steam Turbine | Valves | D1 | Forced - Immediate | 2016 | Coal | CC | 100 | Fossil-Steam | RFC | Summer | 225 | 20 | 1 | 1 | 4261-Control valves | D1-Forced - Immediate | 100-Fossil-Steam
4261 | Control valves | Steam Turbine | Valves | D1 | Forced - Immediate | 2016 | Coal | CC | 100 | Fossil-Steam | RFC | Summer | 481.6 | 344 | 1 | 1 | 4261-Control valves | D1-Forced - Immediate | 100-Fossil-Steam
4261 | Control valves | Steam Turbine | Valves | D1 | Forced - Immediate | 2016 | Coal | CC | 100 | Fossil-Steam | RFC | Summer | 826.3332 | 185 | 1 | 1 | 4261-Control valves | D1-Forced - Immediate | 100-Fossil-Steam
4261 | Control valves | Steam Turbine | Valves | D1 | Forced - Immediate | 2016 | Coal | CC | 100 | Fossil-Steam | WECC | Winter | 11 | 11 | 1 | 1 | 4261-Control valves | D1-Forced - Immediate | 100-Fossil-Steam
4261 | Control valves | Steam Turbine | Valves | D1 | Forced - Immediate | 2016 | Coal | CC | 100 | Fossil-Steam | WECC | Winter | 13 | 13 | 1 | 1 | 4261-Control valves | D1-Forced - Immediate | 100-Fossil-Steam
4261 | Control valves | Steam Turbine | Valves | D1 | Forced - Immediate | 2016 | Coal | CC | 100 | Fossil-Steam | WECC | Winter | 130 | 13 | 1 | 1 | 4261-Control valves | D1-Forced - Immediate | 100-Fossil-Steam
4261 | Control valves | Steam Turbine | Valves | D1 | Forced - Immediate | 2016 | Coal | CC | 100 | Fossil-Steam | WECC | Winter | 288 | 12 | 1 | 1 | 4261-Control valves | D1-Forced - Immediate | 100-Fossil-Steam
4261 | Control valves | Steam Turbine | Valves | D1 | Forced - Immediate | 2016 | Coal | CC | 100 | Fossil-Steam | SERC | Winter | 321.8 | 3 | 1 | 1 | 4261-Control valves | D1-Forced - Immediate | 100-Fossil-Steam
4261 | Control valves | Steam Turbine | Valves | D1 | Forced - Immediate | 2016 | Coal | CC | 100 | Fossil-Steam | MRO | Winter | 390.5832 | 215 | 1 | 1 | 4261-Control valves | D1-Forced - Immediate | 100-Fossil-Steam
4261 | Control valves | Steam Turbine | Valves | D1 | Forced - Immediate | 2016 | Coal | CC | 100 | Fossil-Steam | WECC | Winter | 676 | 13 | 1 | 1 | 4261-Control valves | D1-Forced - Immediate | 100-Fossil-Steam
4261 | Control valves | Steam Turbine | Valves | D1 | Forced - Immediate | 2016 | Coal | CC | 100 | Fossil-Steam | WECC | Winter | 1947.4 | 13 | 1 | 1 | 4261-Control valves | D1-Forced - Immediate | 100-Fossil-Steam
4261 | Control valves | Steam Turbine | Valves | D1 | Forced - Immediate | 2016 | Coal | CC | 100 | Fossil-Steam | RFC | Winter | 2660 | 140 | 1 | 1 | 4261-Control valves | D1-Forced - Immediate | 100-Fossil-Steam
4261 | Control valves | Steam Turbine | Valves | D1 | Forced - Immediate | 2016 | Coal | CC | 100 | Fossil-Steam | MRO | Winter | 6832.7498 | 453 | 1 | 1 | 4261-Control valves | D1-Forced - Immediate | 100-Fossil-Steam
4261 | Control valves | Steam Turbine | Valves | D1 | Forced - Immediate | 2016 | Coal | CC | 100 | Fossil-Steam | RFC | Winter | 10714.6666 | 40 | 1 | 1 | 4261-Control valves | D1-Forced - Immediate | 100-Fossil-Steam
4261 | Control valves | Steam Turbine | Valves | D1 | Forced - Immediate | 2016 | Coal | LI | 100 | Fossil-Steam | TRE | Off-Peak | 2937.12 | 61.19 | 1 | 1 | 4261-Control valves | D1-Forced - Immediate | 100-Fossil-Steam
4261 | Control valves | Steam Turbine | Valves | D1 | Forced - Immediate | 2016 | Gas | GG | 100 | Fossil-Steam | RFC | Off-Peak | 375 | 5 | 1 | 1 | 4261-Control valves | D1-Forced - Immediate | 100-Fossil-Steam
4261 | Control valves | Steam Turbine | Valves | D2 | Forced - Delayed | 2016 | Coal | CC | 100 | Fossil-Steam | RFC | Summer | 321.9 | 3.7 | 1 | 1 | 4261-Control valves | D2-Forced - Delayed | 100-Fossil-Steam
4261 | Control valves | Steam Turbine | Valves | U1 | Forced - Immediate | 2016 | Coal | CC | 100 | Fossil-Steam | RFC | Off-Peak | 12413.3328 | 800 | 1 | 1 | 4261-Control valves | U1-Forced - Immediate | 100-Fossil-Steam
4261 | Control valves | Steam Turbine | Valves | U1 | Forced - Immediate | 2016 | Coal | CC | 100 | Fossil-Steam | SERC | Summer | 792.0666 | 218 | 1 | 1 | 4261-Control valves | U1-Forced - Immediate | 100-Fossil-Steam
4261 | Control valves | Steam Turbine | Valves | U1 | Forced - Immediate | 2016 | Coal | CC | 100 | Fossil-Steam | SERC | Summer | 6379.9996 | 660 | 1 | 1 | 4261-Control valves | U1-Forced - Immediate | 100-Fossil-Steam
4261 | Control valves | Steam Turbine | Valves | U1 | Forced - Immediate | 2016 | Coal | CC | 100 | Fossil-Steam | SERC | Summer | 21004 | 712 | 1 | 1 | 4261-Control valves | U1-Forced - Immediate | 100-Fossil-Steam
4261 | Control valves | Steam Turbine | Valves | U1 | Forced - Immediate | 2016 | Coal | CC | 100 | Fossil-Steam | NPCC | Winter | 10898.6365 | 584.9 | 1 | 1 | 4261-Control valves | U1-Forced - Immediate | 100-Fossil-Steam
4261 | Control valves | Steam Turbine | Valves | U1 | Forced - Immediate | 2016 | Gas | GG | 100 | Fossil-Steam | SERC | Summer | 1155.4 | 106 | 1 | 1 | 4261-Control valves | U1-Forced - Immediate | 100-Fossil-Steam
4261 | Control valves | Steam Turbine | Valves | U1 | Forced - Immediate | 2016 | Gas | GG | 100 | Fossil-Steam | SERC | Summer | 1973.3666 | 106 | 1 | 1 | 4261-Control valves | U1-Forced - Immediate | 100-Fossil-Steam
4261 | Control valves | Steam Turbine | Valves | U1 | Forced - Immediate | 2016 | Gas | GG | 100 | Fossil-Steam | SERC | Summer | 3181.7666 | 106 | 1 | 1 | 4261-Control valves | U1-Forced - Immediate | 100-Fossil-Steam
4261 | Control valves | Steam Turbine | Valves | U2 | Forced - Delayed | 2016 | Coal | CC | 100 | Fossil-Steam | MRO | Off-Peak | 1143.8665 | 184 | 1 | 1 | 4261-Control valves | U2-Forced - Delayed | 100-Fossil-Steam
4261 | Control valves | Steam Turbine | Valves | D1 | Forced - Immediate | 2016 | Coal | CC | 100 | Fossil-Steam | RFC | Off-Peak | 303.8333 | 10 | 1 | 1 | 4261-Control valves | D1-Forced - Immediate | 100-Fossil-Steam
4261 | Control valves | Steam Turbine | Valves | D1 | Forced - Immediate | 2016 | Coal | CC | 100 | Fossil-Steam | WECC | Off-Peak | 512.5332 | 248 | 1 | 1 | 4261-Control valves | D1-Forced - Immediate | 100-Fossil-Steam
4261 | Control valves | Steam Turbine | Valves | D1 | Forced - Immediate | 2016 | Coal | CC | 100 | Fossil-Steam | WECC | Summer | 66.6667 | 10 | 1 | 1 | 4261-Control valves | D1-Forced - Immediate | 100-Fossil-Steam
4261 | Control valves | Steam Turbine | Valves | D1 | Forced - Immediate | 2016 | Coal | CC | 100 | Fossil-Steam | TRE | Summer | 303.3332 | 140 | 1 | 1 | 4261-Control valves | D1-Forced - Immediate | 100-Fossil-Steam
4261 | Control valves | Steam Turbine | Valves | D1 | Forced - Immediate | 2016 | Coal | CC | 100 | Fossil-Steam | RFC | Summer | 323.3332 | 200 | 1 | 1 | 4261-Control valves | D1-Forced - Immediate | 100-Fossil-Steam
4261 | Control valves | Steam Turbine | Valves | D1 | Forced - Immediate | 2016 | Coal | CC | 100 | Fossil-Steam | RFC | Summer | 370 | 200 | 1 | 1 | 4261-Control valves | D1-Forced - Immediate | 100-Fossil-Steam
4261 | Control valves | Steam Turbine | Valves | D1 | Forced - Immediate | 2016 | Coal | CC | 100 | Fossil-Steam | WECC | Summer | 489.7 | 166 | 1 | 1 | 4261-Control valves | D1-Forced - Immediate | 100-Fossil-Steam
4261 | Control valves | Steam Turbine | Valves | D1 | Forced - Immediate | 2016 | Coal | CC | 100 | Fossil-Steam | WECC | Winter | 22.5 | 15 | 1 | 1 | 4261-Control valves | D1-Forced - Immediate | 100-Fossil-Steam
4261 | Control valves | Steam Turbine | Valves | D1 | Forced - Immediate | 2016 | Coal | CC | 100 | Fossil-Steam | WECC | Winter | 30.3333 | 14 | 1 | 1 | 4261-Control valves | D1-Forced - Immediate | 100-Fossil-Steam
4261 | Control valves | Steam Turbine | Valves | D1 | Forced - Immediate | 2016 | Coal | CC | 100 | Fossil-Steam | WECC | Winter | 34 | 12 | 1 | 1 | 4261-Control valves | D1-Forced - Immediate | 100-Fossil-Steam
4261 | Control valves | Steam Turbine | Valves | D1 | Forced - Immediate | 2016 | Coal | CC | 100 | Fossil-Steam | RFC | Winter | 45 | 100 | 1 | 1 | 4261-Control valves | D1-Forced - Immediate | 100-Fossil-Steam
4261 | Control valves | Steam Turbine | Valves | D1 | Forced - Immediate | 2016 | Coal | CC | 100 | Fossil-Steam | WECC | Winter | 77 | 12 | 1 | 1 | 4261-Control valves | D1-Forced - Immediate | 100-Fossil-Steam
4261 | Control valves | Steam Turbine | Valves | D1 | Forced - Immediate | 2016 | Coal | CC | 100 | Fossil-Steam | WECC | Winter | 127 | 12 | 1 | 1 | 4261-Control valves | D1-Forced - Immediate | 100-Fossil-Steam
4261 | Control valves | Steam Turbine | Valves | D1 | Forced - Immediate | 2016 | Coal | CC | 100 | Fossil-Steam | SERC | Winter | 131.01 | 43.67 | 1 | 1 | 4261-Control valves | D1-Forced - Immediate | 100-Fossil-Steam
4261 | Control valves | Steam Turbine | Valves | D1 | Forced - Immediate | 2016 | Coal | CC | 100 | Fossil-Steam | WECC | Winter | 453.6 | 27 | 1 | 1 | 4261-Control valves | D1-Forced - Immediate | 100-Fossil-Steam
4261 | Control valves | Steam Turbine | Valves | D1 | Forced - Immediate | 2016 | Coal | CC | 100 | Fossil-Steam | MRO | Winter | 488.6662 | 733 | 1 | 1 | 4261-Control valves | D1-Forced - Immediate | 100-Fossil-Steam
4261 | Control valves | Steam Turbine | Valves | D1 | Forced - Immediate | 2016 | Coal | CC | 100 | Fossil-Steam | MRO | Winter | 8757.7333 | 76 | 1 | 1 | 4261-Control valves | D1-Forced - Immediate | 100-Fossil-Steam
4261 | Control valves | Steam Turbine | Valves | D1 | Forced - Immediate | 2016 | Coal | CC | 100 | Fossil-Steam | RFC | Winter | 55900 | 400 | 1 | 1 | 4261-Control valves | D1-Forced - Immediate | 100-Fossil-Steam
4261 | Control valves | Steam Turbine | Valves | D1 | Forced - Immediate | 2016 | Coal | LI | 100 | Fossil-Steam | TRE | Off-Peak | 783.96 | 65.33 | 1 | 1 | 4261-Control valves | D1-Forced - Immediate | 100-Fossil-Steam
4261 | Control valves | Steam Turbine | Valves | D1 | Forced - Immediate | 2016 | Coal | LI | 100 | Fossil-Steam | TRE | Off-Peak | 1482.96 | 61.79 | 1 | 1 | 4261-Control valves | D1-Forced - Immediate | 100-Fossil-Steam
4261 | Control valves | Steam Turbine | Valves | D1 | Forced - Immediate | 2016 | Gas | GG | 100 | Fossil-Steam | WECC | Off-Peak | 469.0833 | 65 | 1 | 1 | 4261-Control valves | D1-Forced - Immediate | 100-Fossil-Steam
4261 | Control valves | Steam Turbine | Valves | D1 | Forced - Immediate | 2016 | Gas | GG | 100 | Fossil-Steam | SERC | Off-Peak | 2474.94 | 98.8 | 1 | 1 | 4261-Control valves | D1-Forced - Immediate | 100-Fossil-Steam
4261 | Control valves | Steam Turbine | Valves | D2 | Forced - Delayed | 2016 | Coal | CC | 100 | Fossil-Steam | RFC | Off-Peak | 689 | 26 | 1 | 1 | 4261-Control valves | D2-Forced - Delayed | 100-Fossil-Steam
4261 | Control valves | Steam Turbine | Valves | D2 | Forced - Delayed | 2016 | Coal | LI | 100 | Fossil-Steam | TRE | Summer | 143 | 260 | 1 | 1 | 4261-Control valves | D2-Forced - Delayed | 100-Fossil-Steam
4261 | Control valves | Steam Turbine | Valves | U1 | Forced - Immediate | 2016 | Coal | CC | 100 | Fossil-Steam | RFC | Off-Peak | 5558.6832 | 197 | 1 | 1 | 4261-Control valves | U1-Forced - Immediate | 100-Fossil-Steam
4261 | Control valves | Steam Turbine | Valves | U1 | Forced - Immediate | 2016 | Coal | CC | 100 | Fossil-Steam | RFC | Summer | 3917.6665 | 644 | 1 | 1 | 4261-Control valves | U1-Forced - Immediate | 100-Fossil-Steam
4261 | Control valves | Steam Turbine | Valves | U1 | Forced - Immediate | 2016 | Coal | CC | 100 | Fossil-Steam | RFC | Summer | 17040 | 800 | 1 | 1 | 4261-Control valves | U1-Forced - Immediate | 100-Fossil-Steam
4261 | Control valves | Steam Turbine | Valves | U1 | Forced - Immediate | 2016 | Coal | CC | 100 | Fossil-Steam | RFC | Winter | 21110.9999 | 180 | 1 | 1 | 4261-Control valves | U1-Forced - Immediate | 100-Fossil-Steam
4261 | Control valves | Steam Turbine | Valves | U1 | Forced - Immediate | 2016 | Gas | GG | 100 | Fossil-Steam | WECC | Off-Peak | 10742.75 | 97 | 1 | 1 | 4261-Control valves | U1-Forced - Immediate | 100-Fossil-Steam
4261 | Control valves | Steam Turbine | Valves | U1 | Forced - Immediate | 2016 | Gas | GG | 100 | Fossil-Steam | SERC | Summer | 2568.7333 | 106 | 1 | 1 | 4261-Control valves | U1-Forced - Immediate | 100-Fossil-Steam
4261 | Control valves | Steam Turbine | Valves | U2 | Forced - Delayed | 2016 | Coal | CC | 100 | Fossil-Steam | SERC | Off-Peak | 176396 | 844 | 1 | 1 | 4261-Control valves | U2-Forced - Delayed | 100-Fossil-Steam
4261 | Control valves | Steam Turbine | Valves | D1 | Forced - Immediate | 2016 | Coal | CC | 100 | Fossil-Steam | WECC | Off-Peak | 21.1167 | 7 | 1 | 1 | 4261-Control valves | D1-Forced - Immediate | 100-Fossil-Steam
4261 | Control valves | Steam Turbine | Valves | D1 | Forced - Immediate | 2016 | Coal | CC | 100 | Fossil-Steam | WECC | Off-Peak | 132.9333 | 8 | 1 | 1 | 4261-Control valves | D1-Forced - Immediate | 100-Fossil-Steam
4261 | Control valves | Steam Turbine | Valves | D1 | Forced - Immediate | 2016 | Coal | CC | 100 | Fossil-Steam | WECC | Off-Peak | 144 | 48 | 1 | 1 | 4261-Control valves | D1-Forced - Immediate | 100-Fossil-Steam
4261 | Control valves | Steam Turbine | Valves | D1 | Forced - Immediate | 2016 | Coal | CC | 100 | Fossil-Steam | WECC | Off-Peak | 148 | 148 | 1 | 1 | 4261-Control valves | D1-Forced - Immediate | 100-Fossil-Steam
4261 | Control valves | Steam Turbine | Valves | D1 | Forced - Immediate | 2016 | Coal | CC | 100 | Fossil-Steam | WECC | Off-Peak | 196 | 10 | 1 | 1 | 4261-Control valves | D1-Forced - Immediate | 100-Fossil-Steam
4261 | Control valves | Steam Turbine | Valves | D1 | Forced - Immediate | 2016 | Coal | CC | 100 | Fossil-Steam | WECC | Off-Peak | 315 | 9 | 1 | 1 | 4261-Control valves | D1-Forced - Immediate | 100-Fossil-Steam
4261 | Control valves | Steam Turbine | Valves | D1 | Forced - Immediate | 2016 | Coal | CC | 100 | Fossil-Steam | RFC | Off-Peak | 427.5 | 18 | 1 | 1 | 4261-Control valves | D1-Forced - Immediate | 100-Fossil-Steam
4261 | Control valves | Steam Turbine | Valves | D1 | Forced - Immediate | 2016 | Coal | CC | 100 | Fossil-Steam | WECC | Off-Peak | 1464 | 183 | 1 | 1 | 4261-Control valves | D1-Forced - Immediate | 100-Fossil-Steam
4261 | Control valves | Steam Turbine | Valves | D1 | Forced - Immediate | 2016 | Coal | CC | 100 | Fossil-Steam | RFC | Summer | 27 | 36 | 1 | 1 | 4261-Control valves | D1-Forced - Immediate | 100-Fossil-Steam
4261 | Control valves | Steam Turbine | Valves | D1 | Forced - Immediate | 2016 | Coal | CC | 100 | Fossil-Steam | WECC | Summer | 70 | 7 | 1 | 1 | 4261-Control valves | D1-Forced - Immediate | 100-Fossil-Steam
4261 | Control valves | Steam Turbine | Valves | D1 | Forced - Immediate | 2016 | Coal | CC | 100 | Fossil-Steam | RFC | Summer | 83.2499 | 135 | 1 | 1 | 4261-Control valves | D1-Forced - Immediate | 100-Fossil-Steam
4261 | Control valves | Steam Turbine | Valves | D1 | Forced - Immediate | 2016 | Coal | CC | 100 | Fossil-Steam | WECC | Summer | 102.6667 | 8 | 1 | 1 | 4261-Control valves | D1-Forced - Immediate | 100-Fossil-Steam
4261 | Control valves | Steam Turbine | Valves | D1 | Forced - Immediate | 2016 | Coal | CC | 100 | Fossil-Steam | RFC | Summer | 131.6667 | 10 | 1 | 1 | 4261-Control valves | D1-Forced - Immediate | 100-Fossil-Steam
4261 | Control valves | Steam Turbine | Valves | D1 | Forced - Immediate | 2016 | Coal | CC | 100 | Fossil-Steam | WECC | Summer | 189 | 9 | 1 | 1 | 4261-Control valves | D1-Forced - Immediate | 100-Fossil-Steam
4261 | Control valves | Steam Turbine | Valves | D1 | Forced - Immediate | 2016 | Coal | CC | 100 | Fossil-Steam | RFC | Summer | 1195.1 | 114 | 1 | 1 | 4261-Control valves | D1-Forced - Immediate | 100-Fossil-Steam
4261 | Control valves | Steam Turbine | Valves | D1 | Forced - Immediate | 2016 | Coal | CC | 100 | Fossil-Steam | RFC | Summer | 1200 | 300 | 1 | 1 | 4261-Control valves | D1-Forced - Immediate | 100-Fossil-Steam
4261 | Control valves | Steam Turbine | Valves | D1 | Forced - Immediate | 2016 | Coal | CC | 100 | Fossil-Steam | SERC | Summer | 1497.675 | 315.3 | 1 | 1 | 4261-Control valves | D1-Forced - Immediate | 100-Fossil-Steam
4261 | Control valves | Steam Turbine | Valves | D1 | Forced - Immediate | 2016 | Coal | CC | 100 | Fossil-Steam | SERC | Winter | 22.3333 | 20 | 1 | 1 | 4261-Control valves | D1-Forced - Immediate | 100-Fossil-Steam
4261 | Control valves | Steam Turbine | Valves | D1 | Forced - Immediate | 2016 | Coal | CC | 100 | Fossil-Steam | WECC | Winter | 104 | 13 | 1 | 1 | 4261-Control valves | D1-Forced - Immediate | 100-Fossil-Steam
4261 | Control valves | Steam Turbine | Valves | D1 | Forced - Immediate | 2016 | Coal | CC | 100 | Fossil-Steam | SERC | Winter | 134.05 | 3 | 1 | 1 | 4261-Control valves | D1-Forced - Immediate | 100-Fossil-Steam
4261 | Control valves | Steam Turbine | Valves | D1 | Forced - Immediate | 2016 | Coal | CC | 100 | Fossil-Steam | WECC | Winter | 1005 | 10 | 1 | 1 | 4261-Control valves | D1-Forced - Immediate | 100-Fossil-Steam
4261 | Control valves | Steam Turbine | Valves | D1 | Forced - Immediate | 2016 | Coal | CC | 100 | Fossil-Steam | MRO | Winter | 1966.8831 | 733 | 1 | 1 | 4261-Control valves | D1-Forced - Immediate | 100-Fossil-Steam
4261 | Control valves | Steam Turbine | Valves | D1 | Forced - Immediate | 2016 | Coal | LI | 100 | Fossil-Steam | TRE | Off-Peak | 709.98 | 118.33 | 1 | 1 | 4261-Control valves | D1-Forced - Immediate | 100-Fossil-Steam
4261 | Control valves | Steam Turbine | Valves | D1 | Forced - Immediate | 2016 | Coal | LI | 100 | Fossil-Steam | TRE | Off-Peak | 908.04 | 64.86 | 1 | 1 | 4261-Control valves | D1-Forced - Immediate | 100-Fossil-Steam
4261 | Control valves | Steam Turbine | Valves | D1 | Forced - Immediate | 2016 | Coal | LI | 100 | Fossil-Steam | TRE | Off-Peak | 6048.96 | 63.01 | 1 | 1 | 4261-Control valves | D1-Forced - Immediate | 100-Fossil-Steam
4261 | Control valves | Steam Turbine | Valves | D1 | Forced - Immediate | 2016 | Gas | GG | 100 | Fossil-Steam | NPCC | Off-Peak | 10.7332 | 322 | 1 | 1 | 4261-Control valves | D1-Forced - Immediate | 100-Fossil-Steam
4261 | Control valves | Steam Turbine | Valves | D1 | Forced - Immediate | 2016 | Gas | GG | 100 | Fossil-Steam | TRE | Summer | 199.5 | 114 | 1 | 1 | 4261-Control valves | D1-Forced - Immediate | 100-Fossil-Steam
4261 | Control valves | Steam Turbine | Valves | D2 | Forced - Delayed | 2016 | Coal | CC | 100 | Fossil-Steam | SERC | Off-Peak | 171.3833 | 113 | 1 | 1 | 4261-Control valves | D2-Forced - Delayed | 100-Fossil-Steam
4261 | Control valves | Steam Turbine | Valves | D2 | Forced - Delayed | 2016 | Coal | LI | 100 | Fossil-Steam | TRE | Winter | 78.75 | 175 | 1 | 1 | 4261-Control valves | D2-Forced - Delayed | 100-Fossil-Steam
4261 | Control valves | Steam Turbine | Valves | D3 | Forced - Postponed | 2016 | Coal | CC | 100 | Fossil-Steam | RFC | Summer | 960 | 120 | 1 | 1 | 4261-Control valves | D3-Forced - Postponed | 100-Fossil-Steam
4261 | Control valves | Steam Turbine | Valves | U1 | Forced - Immediate | 2016 | Coal | CC | 100 | Fossil-Steam | WECC | Off-Peak | 706.6665 | 530 | 1 | 1 | 4261-Control valves | U1-Forced - Immediate | 100-Fossil-Steam
4261 | Control valves | Steam Turbine | Valves | U1 | Forced - Immediate | 2016 | Coal | CC | 100 | Fossil-Steam | NPCC | Off-Peak | 2970 | 108 | 1 | 1 | 4261-Control valves | U1-Forced - Immediate | 100-Fossil-Steam
4261 | Control valves | Steam Turbine | Valves | U1 | Forced - Immediate | 2016 | Coal | CC | 100 | Fossil-Steam | RFC | Winter | 5506.6664 | 800 | 1 | 1 | 4261-Control valves | U1-Forced - Immediate | 100-Fossil-Steam
4261 | Control valves | Steam Turbine | Valves | U1 | Forced - Immediate | 2016 | Gas | GG | 100 | Fossil-Steam | SERC | Summer | 72.4333 | 106 | 1 | 1 | 4261-Control valves | U1-Forced - Immediate | 100-Fossil-Steam
4261 | Control valves | Steam Turbine | Valves | U1 | Forced - Immediate | 2016 | Gas | GG | 100 | Fossil-Steam | SERC | Summer | 97.1666 | 106 | 1 | 1 | 4261-Control valves | U1-Forced - Immediate | 100-Fossil-Steam
4261 | Control valves | Steam Turbine | Valves | U1 | Forced - Immediate | 2016 | Gas | GG | 100 | Fossil-Steam | SERC | Summer | 104.2333 | 106 | 1 | 1 | 4261-Control valves | U1-Forced - Immediate | 100-Fossil-Steam
4261 | Control valves | Steam Turbine | Valves | U1 | Forced - Immediate | 2016 | Gas | GG | 100 | Fossil-Steam | SERC | Summer | 164.3 | 106 | 1 | 1 | 4261-Control valves | U1-Forced - Immediate | 100-Fossil-Steam
4261 | Control valves | Steam Turbine | Valves | U1 | Forced - Immediate | 2016 | Gas | GG | 100 | Fossil-Steam | MRO | Summer | 212.3333 | 26 | 1 | 1 | 4261-Control valves | U1-Forced - Immediate | 100-Fossil-Steam
4261 | Control valves | Steam Turbine | Valves | U2 | Forced - Delayed | 2016 | Coal | CC | 100 | Fossil-Steam | MRO | Summer | 194.1625 | 79.25 | 1 | 1 | 4261-Control valves | U2-Forced - Delayed | 100-Fossil-Steam
4261 | Control valves | Steam Turbine | Valves | D1 | Forced - Immediate | 2016 | Coal | CC | 100 | Fossil-Steam | WECC | Off-Peak | 33.8333 | 14 | 1 | 1 | 4261-Control valves | D1-Forced - Immediate | 100-Fossil-Steam
4261 | Control valves | Steam Turbine | Valves | D1 | Forced - Immediate | 2016 | Coal | CC | 100 | Fossil-Steam | MRO | Off-Peak | 104.4 | 72 | 1 | 1 | 4261-Control valves | D1-Forced - Immediate | 100-Fossil-Steam
4261 | Control valves | Steam Turbine | Valves | D1 | Forced - Immediate | 2016 | Coal | CC | 100 | Fossil-Steam | TRE | Off-Peak | 151.4166 | 79 | 1 | 1 | 4261-Control valves | D1-Forced - Immediate | 100-Fossil-Steam
4261 | Control valves | Steam Turbine | Valves | D1 | Forced - Immediate | 2016 | Coal | CC | 100 | Fossil-Steam | MRO | Off-Peak | 260.8666 | 182 | 1 | 1 | 4261-Control valves | D1-Forced - Immediate | 100-Fossil-Steam
4261 | Control valves | Steam Turbine | Valves | D1 | Forced - Immediate | 2016 | Coal | CC | 100 | Fossil-Steam | WECC | Off-Peak | 1042.5 | 9 | 1 | 1 | 4261-Control valves | D1-Forced - Immediate | 100-Fossil-Steam
4261 | Control valves | Steam Turbine | Valves | D1 | Forced - Immediate | 2016 | Coal | CC | 100 | Fossil-Steam | RFC | Off-Peak | 2116.5 | 102 | 1 | 1 | 4261-Control valves | D1-Forced - Immediate | 100-Fossil-Steam
4261 | Control valves | Steam Turbine | Valves | D1 | Forced - Immediate | 2016 | Coal | CC | 100 | Fossil-Steam | RFC | Summer | 4.55 | 13 | 1 | 1 | 4261-Control valves | D1-Forced - Immediate | 100-Fossil-Steam
4261 | Control valves | Steam Turbine | Valves | D1 | Forced - Immediate | 2016 | Coal | CC | 100 | Fossil-Steam | RFC | Summer | 77.7 | 21 | 1 | 1 | 4261-Control valves | D1-Forced - Immediate | 100-Fossil-Steam
4261 | Control valves | Steam Turbine | Valves | D1 | Forced - Immediate | 2016 | Coal | CC | 100 | Fossil-Steam | WECC | Summer | 87.75 | 9 | 1 | 1 | 4261-Control valves | D1-Forced - Immediate | 100-Fossil-Steam
4261 | Control valves | Steam Turbine | Valves | D1 | Forced - Immediate | 2016 | Coal | CC | 100 | Fossil-Steam | RFC | Summer | 139.1667 | 25 | 1 | 1 | 4261-Control valves | D1-Forced - Immediate | 100-Fossil-Steam
4261 | Control valves | Steam Turbine | Valves | D1 | Forced - Immediate | 2016 | Coal | CC | 100 | Fossil-Steam | RFC | Summer | 678.3999 | 159 | 1 | 1 | 4261-Control valves | D1-Forced - Immediate | 100-Fossil-Steam
4261 | Control valves | Steam Turbine | Valves | D1 | Forced - Immediate | 2016 | Coal | CC | 100 | Fossil-Steam | RFC | Summer | 931.3333 | 220 | 1 | 1 | 4261-Control valves | D1-Forced - Immediate | 100-Fossil-Steam
4261 | Control valves | Steam Turbine | Valves | D1 | Forced - Immediate | 2016 | Coal | CC | 100 | Fossil-Steam | RFC | Summer | 1230 | 18 | 1 | 1 | 4261-Control valves | D1-Forced - Immediate | 100-Fossil-Steam
4261 | Control valves | Steam Turbine | Valves | D1 | Forced - Immediate | 2016 | Coal | CC | 100 | Fossil-Steam | RFC | Summer | 1516.5 | 18 | 1 | 1 | 4261-Control valves | D1-Forced - Immediate | 100-Fossil-Steam
4261 | Control valves | Steam Turbine | Valves | D1 | Forced - Immediate | 2016 | Coal | CC | 100 | Fossil-Steam | RFC | Summer | 2472.4999 | 150 | 1 | 1 | 4261-Control valves | D1-Forced - Immediate | 100-Fossil-Steam
4261 | Control valves | Steam Turbine | Valves | D1 | Forced - Immediate | 2016 | Coal | CC | 100 | Fossil-Steam | RFC | Summer | 2625.6 | 18 | 1 | 1 | 4261-Control valves | D1-Forced - Immediate | 100-Fossil-Steam
4261 | Control valves | Steam Turbine | Valves | D1 | Forced - Immediate | 2016 | Coal | CC | 100 | Fossil-Steam | SERC | Summer | 7200 | 10 | 1 | 1 | 4261-Control valves | D1-Forced - Immediate | 100-Fossil-Steam
4261 | Control valves | Steam Turbine | Valves | D1 | Forced - Immediate | 2016 | Coal | CC | 100 | Fossil-Steam | WECC | Winter | 60 | 15 | 1 | 1 | 4261-Control valves | D1-Forced - Immediate | 100-Fossil-Steam
4261 | Control valves | Steam Turbine | Valves | D1 | Forced - Immediate | 2016 | Coal | CC | 100 | Fossil-Steam | SERC | Winter | 97.34 | 48.67 | 1 | 1 | 4261-Control valves | D1-Forced - Immediate | 100-Fossil-Steam
4261 | Control valves | Steam Turbine | Valves | D1 | Forced - Immediate | 2016 | Coal | CC | 100 | Fossil-Steam | WECC | Winter | 144 | 12 | 1 | 1 | 4261-Control valves | D1-Forced - Immediate | 100-Fossil-Steam
4261 | Control valves | Steam Turbine | Valves | D1 | Forced - Immediate | 2016 | Coal | CC | 100 | Fossil-Steam | WECC | Winter | 255.4 | 12 | 1 | 1 | 4261-Control valves | D1-Forced - Immediate | 100-Fossil-Steam
4261 | Control valves | Steam Turbine | Valves | D1 | Forced - Immediate | 2016 | Coal | CC | 100 | Fossil-Steam | SERC | Winter | 299.05 | 3 | 1 | 1 | 4261-Control valves | D1-Forced - Immediate | 100-Fossil-Steam
4261 | Control valves | Steam Turbine | Valves | D1 | Forced - Immediate | 2016 | Coal | CC | 100 | Fossil-Steam | RFC | Winter | 692.5 | 50 | 1 | 1 | 4261-Control valves | D1-Forced - Immediate | 100-Fossil-Steam
4261 | Control valves | Steam Turbine | Valves | D1 | Forced - Immediate | 2016 | Coal | CC | 100 | Fossil-Steam | RFC | Winter | 697.4999 | 135 | 1 | 1 | 4261-Control valves | D1-Forced - Immediate | 100-Fossil-Steam
4261 | Control valves | Steam Turbine | Valves | D1 | Forced - Immediate | 2016 | Coal | CC | 100 | Fossil-Steam | SERC | Winter | 1078 | 20 | 1 | 1 | 4261-Control valves | D1-Forced - Immediate | 100-Fossil-Steam
4261 | Control valves | Steam Turbine | Valves | D1 | Forced - Immediate | 2016 | Coal | CC | 100 | Fossil-Steam | TRE | Winter | 10977.75 | 63 | 1 | 1 | 4261-Control valves | D1-Forced - Immediate | 100-Fossil-Steam
4261 | Control valves | Steam Turbine | Valves | D1 | Forced - Immediate | 2016 | Coal | CC | 100 | Fossil-Steam | RFC | Winter | 145200 | 400 | 1 | 1 | 4261-Control valves | D1-Forced - Immediate | 100-Fossil-Steam
4261 | Control valves | Steam Turbine | Valves | D1 | Forced - Immediate | 2016 | Coal | LI | 100 | Fossil-Steam | TRE | Off-Peak | 4353.12 | 60.46 | 1 | 1 | 4261-Control valves | D1-Forced - Immediate | 100-Fossil-Steam
4261 | Control valves | Steam Turbine | Valves | D1 | Forced - Immediate | 2016 | Gas | GG | 100 | Fossil-Steam | NPCC | Off-Peak | 52.5 | 350 | 1 | 1 | 4261-Control valves | D1-Forced - Immediate | 100-Fossil-Steam
4261 | Control valves | Steam Turbine | Valves | D1 | Forced - Immediate | 2016 | Gas | GG | 100 | Fossil-Steam | NPCC | Off-Peak | 75.8 | 379 | 1 | 1 | 4261-Control valves | D1-Forced - Immediate | 100-Fossil-Steam
4261 | Control valves | Steam Turbine | Valves | D1 | Forced - Immediate | 2016 | Gas | GG | 100 | Fossil-Steam | TRE | Off-Peak | 994.25 | 41 | 1 | 1 | 4261-Control valves | D1-Forced - Immediate | 100-Fossil-Steam
4261 | Control valves | Steam Turbine | Valves | D2 | Forced - Delayed | 2016 | Coal | LI | 100 | Fossil-Steam | TRE | Summer | 41.9999 | 90 | 1 | 1 | 4261-Control valves | D2-Forced - Delayed | 100-Fossil-Steam
4261 | Control valves | Steam Turbine | Valves | U1 | Forced - Immediate | 2016 | Coal | CC | 100 | Fossil-Steam | RFC | Off-Peak | 370.4165 | 635 | 1 | 1 | 4261-Control valves | U1-Forced - Immediate | 100-Fossil-Steam
4261 | Control valves | Steam Turbine | Valves | U1 | Forced - Immediate | 2016 | Coal | CC | 100 | Fossil-Steam | RFC | Off-Peak | 668.0999 | 306 | 1 | 1 | 4261-Control valves | U1-Forced - Immediate | 100-Fossil-Steam
4261 | Control valves | Steam Turbine | Valves | U1 | Forced - Immediate | 2016 | Coal | CC | 100 | Fossil-Steam | SERC | Off-Peak | 1442.5332 | 248 | 1 | 1 | 4261-Control valves | U1-Forced - Immediate | 100-Fossil-Steam
4261 | Control valves | Steam Turbine | Valves | U1 | Forced - Immediate | 2016 | Coal | CC | 100 | Fossil-Steam | RFC | Off-Peak | 6048 | 168 | 1 | 1 | 4261-Control valves | U1-Forced - Immediate | 100-Fossil-Steam
4261 | Control valves | Steam Turbine | Valves | U1 | Forced - Immediate | 2016 | Coal | CC | 100 | Fossil-Steam | SERC | Off-Peak | 7355.4998 | 705 | 1 | 1 | 4261-Control valves | U1-Forced - Immediate | 100-Fossil-Steam
4261 | Control valves | Steam Turbine | Valves | U1 | Forced - Immediate | 2016 | Coal | CC | 100 | Fossil-Steam | TRE | Summer | 789.3331 | 592 | 1 | 1 | 4261-Control valves | U1-Forced - Immediate | 100-Fossil-Steam
4261 | Control valves | Steam Turbine | Valves | U1 | Forced - Immediate | 2016 | Coal | CC | 100 | Fossil-Steam | SERC | Summer | 2505.6 | 174 | 1 | 1 | 4261-Control valves | U1-Forced - Immediate | 100-Fossil-Steam
4261 | Control valves | Steam Turbine | Valves | U1 | Forced - Immediate | 2016 | Coal | CC | 100 | Fossil-Steam | SERC | Summer | 73545.9998 | 660 | 1 | 1 | 4261-Control valves | U1-Forced - Immediate | 100-Fossil-Steam
4261 | Control valves | Steam Turbine | Valves | U1 | Forced - Immediate | 2016 | Coal | CC | 100 | Fossil-Steam | RFC | Winter | 538.6666 | 80 | 1 | 1 | 4261-Control valves | U1-Forced - Immediate | 100-Fossil-Steam
4261 | Control valves | Steam Turbine | Valves | U1 | Forced - Immediate | 2016 | Coal | CC | 100 | Fossil-Steam | SERC | Winter | 568.7665 | 226 | 1 | 1 | 4261-Control valves | U1-Forced - Immediate | 100-Fossil-Steam
4261 | Control valves | Steam Turbine | Valves | U1 | Forced - Immediate | 2016 | Coal | CC | 100 | Fossil-Steam | MRO | Winter | 2265.4332 | 511 | 1 | 1 | 4261-Control valves | U1-Forced - Immediate | 100-Fossil-Steam
4261 | Control valves | Steam Turbine | Valves | U1 | Forced - Immediate | 2016 | Coal | CC | 100 | Fossil-Steam | NPCC | Winter | 3873.52 | 691.7 | 1 | 1 | 4261-Control valves | U1-Forced - Immediate | 100-Fossil-Steam
4261 | Control valves | Steam Turbine | Valves | U1 | Forced - Immediate | 2016 | Coal | CC | 100 | Fossil-Steam | RFC | Winter | 69598.6665 | 280 | 1 | 1 | 4261-Control valves | U1-Forced - Immediate | 100-Fossil-Steam
4261 | Control valves | Steam Turbine | Valves | U1 | Forced - Immediate | 2016 | Gas | GG | 100 | Fossil-Steam | WECC | Off-Peak | 108.3166 | 97 | 1 | 1 | 4261-Control valves | U1-Forced - Immediate | 100-Fossil-Steam
4261 | Control valves | Steam Turbine | Valves | U1 | Forced - Immediate | 2016 | Gas | GG | 100 | Fossil-Steam | WECC | Off-Peak | 572.3 | 97 | 1 | 1 | 4261-Control valves | U1-Forced - Immediate | 100-Fossil-Steam
4261 | Control valves | Steam Turbine | Valves | U1 | Forced - Immediate | 2016 | Gas | GG | 100 | Fossil-Steam | WECC | Summer | 150.8333 | 181 | 1 | 1 | 4261-Control valves | U1-Forced - Immediate | 100-Fossil-Steam
4261 | Control valves | Steam Turbine | Valves | U1 | Forced - Immediate | 2016 | Gas | GG | 100 | Fossil-Steam | TRE | Summer | 176.55 | 107 | 1 | 1 | 4261-Control valves | U1-Forced - Immediate | 100-Fossil-Steam
4261 | Control valves | Steam Turbine | Valves | U1 | Forced - Immediate | 2016 | Oil | OO | 100 | Fossil-Steam | NPCC | Off-Peak | 6.6664 | 400 | 1 | 1 | 4261-Control valves | U1-Forced - Immediate | 100-Fossil-Steam
4261 | Control valves | Steam Turbine | Valves | U2 | Forced - Delayed | 2016 | Coal | CC | 100 | Fossil-Steam | RFC | Off-Peak | 21198.4165 | 635 | 1 | 1 | 4261-Control valves | U2-Forced - Delayed | 100-Fossil-Steam
4261 | Control valves | Steam Turbine | Valves | U2 | Forced - Delayed | 2016 | Gas | GG | 100 | Fossil-Steam | WECC | Off-Peak | 8862.8666 | 76 | 1 | 1 | 4261-Control valves | U2-Forced - Delayed | 100-Fossil-Steam
4261 | Control valves | Steam Turbine | Valves | D1 | Forced - Immediate | 2016 | Coal | CC | 100 | Fossil-Steam | WECC | Off-Peak | 5.8333 | 14 | 1 | 1 | 4261-Control valves | D1-Forced - Immediate | 100-Fossil-Steam
4261 | Control valves | Steam Turbine | Valves | D1 | Forced - Immediate | 2016 | Coal | CC | 100 | Fossil-Steam | WECC | Off-Peak | 63 | 14 | 1 | 1 | 4261-Control valves | D1-Forced - Immediate | 100-Fossil-Steam
4261 | Control valves | Steam Turbine | Valves | D1 | Forced - Immediate | 2016 | Coal | CC | 100 | Fossil-Steam | MRO | Off-Peak | 73.95 | 87 | 1 | 1 | 4261-Control valves | D1-Forced - Immediate | 100-Fossil-Steam
4261 | Control valves | Steam Turbine | Valves | D1 | Forced - Immediate | 2016 | Coal | CC | 100 | Fossil-Steam | SERC | Summer | 2.2483 | 7.1 | 1 | 1 | 4261-Control valves | D1-Forced - Immediate | 100-Fossil-Steam
4261 | Control valves | Steam Turbine | Valves | D1 | Forced - Immediate | 2016 | Coal | CC | 100 | Fossil-Steam | WECC | Summer | 7 | 14 | 1 | 1 | 4261-Control valves | D1-Forced - Immediate | 100-Fossil-Steam
4261 | Control valves | Steam Turbine | Valves | D1 | Forced - Immediate | 2016 | Coal | CC | 100 | Fossil-Steam | WECC | Summer | 60.75 | 9 | 1 | 1 | 4261-Control valves | D1-Forced - Immediate | 100-Fossil-Steam
4261 | Control valves | Steam Turbine | Valves | D1 | Forced - Immediate | 2016 | Coal | CC | 100 | Fossil-Steam | WECC | Summer | 69 | 9 | 1 | 1 | 4261-Control valves | D1-Forced - Immediate | 100-Fossil-Steam
4261 | Control valves | Steam Turbine | Valves | D1 | Forced - Immediate | 2016 | Coal | CC | 100 | Fossil-Steam | WECC | Summer | 182 | 13 | 1 | 1 | 4261-Control valves | D1-Forced - Immediate | 100-Fossil-Steam
4261 | Control valves | Steam Turbine | Valves | D1 | Forced - Immediate | 2016 | Coal | CC | 100 | Fossil-Steam | TRE | Summer | 275 | 50 | 1 | 1 | 4261-Control valves | D1-Forced - Immediate | 100-Fossil-Steam
4261 | Control valves | Steam Turbine | Valves | D1 | Forced - Immediate | 2016 | Coal | CC | 100 | Fossil-Steam | TRE | Summer | 326.6665 | 560 | 1 | 1 | 4261-Control valves | D1-Forced - Immediate | 100-Fossil-Steam
4261 | Control valves | Steam Turbine | Valves | D1 | Forced - Immediate | 2016 | Coal | CC | 100 | Fossil-Steam | WECC | Summer | 373.3333 | 32 | 1 | 1 | 4261-Control valves | D1-Forced - Immediate | 100-Fossil-Steam
4261 | Control valves | Steam Turbine | Valves | D1 | Forced - Immediate | 2016 | Coal | CC | 100 | Fossil-Steam | SERC | Summer | 421.1 | 6 | 1 | 1 | 4261-Control valves | D1-Forced - Immediate | 100-Fossil-Steam
4261 | Control valves | Steam Turbine | Valves | D1 | Forced - Immediate | 2016 | Coal | CC | 100 | Fossil-Steam | RFC | Summer | 692.9998 | 270 | 1 | 1 | 4261-Control valves | D1-Forced - Immediate | 100-Fossil-Steam
4261 | Control valves | Steam Turbine | Valves | D1 | Forced - Immediate | 2016 | Coal | CC | 100 | Fossil-Steam | RFC | Summer | 784.2667 | 17 | 1 | 1 | 4261-Control valves | D1-Forced - Immediate | 100-Fossil-Steam
4261 | Control valves | Steam Turbine | Valves | D1 | Forced - Immediate | 2016 | Coal | CC | 100 | Fossil-Steam | RFC | Summer | 910 | 140 | 1 | 1 | 4261-Control valves | D1-Forced - Immediate | 100-Fossil-Steam
4261 | Control valves | Steam Turbine | Valves | D1 | Forced - Immediate | 2016 | Coal | CC | 100 | Fossil-Steam | RFC | Summer | 1236.6665 | 350 | 1 | 1 | 4261-Control valves | D1-Forced - Immediate | 100-Fossil-Steam
4261 | Control valves | Steam Turbine | Valves | D1 | Forced - Immediate | 2016 | Coal | CC | 100 | Fossil-Steam | RFC | Summer | 2346.5 | 130 | 1 | 1 | 4261-Control valves | D1-Forced - Immediate | 100-Fossil-Steam
4261 | Control valves | Steam Turbine | Valves | D1 | Forced - Immediate | 2016 | Coal | CC | 100 | Fossil-Steam | SERC | Summer | 2854.1666 | 171.25 | 1 | 1 | 4261-Control valves | D1-Forced - Immediate | 100-Fossil-Steam
4261 | Control valves | Steam Turbine | Valves | D1 | Forced - Immediate | 2016 | Coal | CC | 100 | Fossil-Steam | WECC | Winter | 79.7333 | 16 | 1 | 1 | 4261-Control valves | D1-Forced - Immediate | 100-Fossil-Steam
4261 | Control valves | Steam Turbine | Valves | D1 | Forced - Immediate | 2016 | Coal | CC | 100 | Fossil-Steam | WECC | Winter | 98 | 14 | 1 | 2 | 4261-Control valves | D1-Forced - Immediate | 100-Fossil-Steam
4261 | Control valves | Steam Turbine | Valves | D1 | Forced - Immediate | 2016 | Coal | CC | 100 | Fossil-Steam | RFC | Winter | 166.6666 | 200 | 1 | 1 | 4261-Control valves | D1-Forced - Immediate | 100-Fossil-Steam
4261 | Control valves | Steam Turbine | Valves | D1 | Forced - Immediate | 2016 | Coal | CC | 100 | Fossil-Steam | WECC | Winter | 174.6667 | 20 | 1 | 1 | 4261-Control valves | D1-Forced - Immediate | 100-Fossil-Steam
4261 | Control valves | Steam Turbine | Valves | D1 | Forced - Immediate | 2016 | Coal | CC | 100 | Fossil-Steam | RFC | Winter | 270.4 | 32 | 1 | 1 | 4261-Control valves | D1-Forced - Immediate | 100-Fossil-Steam
4261 | Control valves | Steam Turbine | Valves | D1 | Forced - Immediate | 2016 | Coal | CC | 100 | Fossil-Steam | WECC | Winter | 529.75 | 13 | 1 | 1 | 4261-Control valves | D1-Forced - Immediate | 100-Fossil-Steam
4261 | Control valves | Steam Turbine | Valves | D1 | Forced - Immediate | 2016 | Coal | CC | 100 | Fossil-Steam | WECC | Winter | 556.5 | 14 | 1 | 1 | 4261-Control valves | D1-Forced - Immediate | 100-Fossil-Steam
4261 | Control valves | Steam Turbine | Valves | D1 | Forced - Immediate | 2016 | Coal | CC | 100 | Fossil-Steam | WECC | Winter | 688 | 16 | 1 | 1 | 4261-Control valves | D1-Forced - Immediate | 100-Fossil-Steam
4261 | Control valves | Steam Turbine | Valves | D1 | Forced - Immediate | 2016 | Coal | CC | 100 | Fossil-Steam | RFC | Winter | 1410.6666 | 230 | 1 | 1 | 4261-Control valves | D1-Forced - Immediate | 100-Fossil-Steam
4261 | Control valves | Steam Turbine | Valves | D1 | Forced - Immediate | 2016 | Coal | CC | 100 | Fossil-Steam | RFC | Winter | 7177.4999 | 135 | 1 | 1 | 4261-Control valves | D1-Forced - Immediate | 100-Fossil-Steam
4261 | Control valves | Steam Turbine | Valves | D1 | Forced - Immediate | 2016 | Coal | CC | 100 | Fossil-Steam | MRO | Winter | 11645 | 548 | 1 | 1 | 4261-Control valves | D1-Forced - Immediate | 100-Fossil-Steam
4261 | Control valves | Steam Turbine | Valves | D1 | Forced - Immediate | 2016 | Gas | GG | 100 | Fossil-Steam | MRO | Off-Peak | 429.2783 | 92.65 | 1 | 1 | 4261-Control valves | D1-Forced - Immediate | 100-Fossil-Steam
4261 | Control valves | Steam Turbine | Valves | SF | Startup Failure | 2016 | Coal | CC | 100 | Fossil-Steam | SERC | Winter | 5174.8666 | 182 | 1 | 1 | 4261-Control valves | SF-Startup Failure | 100-Fossil-Steam
4261 | Control valves | Steam Turbine | Valves | U1 | Forced - Immediate | 2016 | Coal | CC | 100 | Fossil-Steam | SERC | Off-Peak | 1822.5666 | 107 | 1 | 1 | 4261-Control valves | U1-Forced - Immediate | 100-Fossil-Steam
4261 | Control valves | Steam Turbine | Valves | U1 | Forced - Immediate | 2016 | Coal | CC | 100 | Fossil-Steam | RFC | Off-Peak | 13517.6664 | 758 | 1 | 1 | 4261-Control valves | U1-Forced - Immediate | 100-Fossil-Steam
4261 | Control valves | Steam Turbine | Valves | U1 | Forced - Immediate | 2016 | Coal | CC | 100 | Fossil-Steam | RFC | Off-Peak | 21757.3333 | 199 | 1 | 1 | 4261-Control valves | U1-Forced - Immediate | 100-Fossil-Steam
4261 | Control valves | Steam Turbine | Valves | U1 | Forced - Immediate | 2016 | Coal | CC | 100 | Fossil-Steam | SERC | Summer | 784.083 | 485 | 1 | 1 | 4261-Control valves | U1-Forced - Immediate | 100-Fossil-Steam
4261 | Control valves | Steam Turbine | Valves | U1 | Forced - Immediate | 2016 | Coal | CC | 100 | Fossil-Steam | WECC | Summer | 20667.3999 | 156 | 1 | 1 | 4261-Control valves | U1-Forced - Immediate | 100-Fossil-Steam
4261 | Control valves | Steam Turbine | Valves | U1 | Forced - Immediate | 2016 | Coal | CC | 100 | Fossil-Steam | SERC | Winter | 14264.1997 | 876 | 1 | 1 | 4261-Control valves | U1-Forced - Immediate | 100-Fossil-Steam
4261 | Control valves | Steam Turbine | Valves | U1 | Forced - Immediate | 2016 | Gas | GG | 100 | Fossil-Steam | TRE | Off-Peak | 3599.1996 | 528 | 1 | 1 | 4261-Control valves | U1-Forced - Immediate | 100-Fossil-Steam
4261 | Control valves | Steam Turbine | Valves | U1 | Forced - Immediate | 2016 | Gas | GG | 100 | Fossil-Steam | NPCC | Off-Peak | 11564.6665 | 380 | 1 | 1 | 4261-Control valves | U1-Forced - Immediate | 100-Fossil-Steam
4261 | Control valves | Steam Turbine | Valves | D1 | Forced - Immediate | 2016 | Coal | CC | 100 | Fossil-Steam | WECC | Off-Peak | 20.2667 | 32 | 1 | 1 | 4261-Control valves | D1-Forced - Immediate | 100-Fossil-Steam
4261 | Control valves | Steam Turbine | Valves | D1 | Forced - Immediate | 2016 | Coal | CC | 100 | Fossil-Steam | WECC | Off-Peak | 60.8333 | 10 | 1 | 1 | 4261-Control valves | D1-Forced - Immediate | 100-Fossil-Steam
4261 | Control valves | Steam Turbine | Valves | D1 | Forced - Immediate | 2016 | Coal | CC | 100 | Fossil-Steam | MRO | Off-Peak | 130.1666 | 142 | 1 | 1 | 4261-Control valves | D1-Forced - Immediate | 100-Fossil-Steam
4261 | Control valves | Steam Turbine | Valves | D1 | Forced - Immediate | 2016 | Coal | CC | 100 | Fossil-Steam | RFC | Summer | 2.3332 | 140 | 1 | 1 | 4261-Control valves | D1-Forced - Immediate | 100-Fossil-Steam
4261 | Control valves | Steam Turbine | Valves | D1 | Forced - Immediate | 2016 | Coal | CC | 100 | Fossil-Steam | WECC | Summer | 6 | 9 | 1 | 1 | 4261-Control valves | D1-Forced - Immediate | 100-Fossil-Steam
4261 | Control valves | Steam Turbine | Valves | D1 | Forced - Immediate | 2016 | Coal | CC | 100 | Fossil-Steam | WECC | Summer | 16 | 8 | 1 | 1 | 4261-Control valves | D1-Forced - Immediate | 100-Fossil-Steam
4261 | Control valves | Steam Turbine | Valves | D1 | Forced - Immediate | 2016 | Coal | CC | 100 | Fossil-Steam | WECC | Summer | 30 | 5 | 1 | 1 | 4261-Control valves | D1-Forced - Immediate | 100-Fossil-Steam
4261 | Control valves | Steam Turbine | Valves | D1 | Forced - Immediate | 2016 | Coal | CC | 100 | Fossil-Steam | MRO | Summer | 30.25 | 33 | 1 | 1 | 4261-Control valves | D1-Forced - Immediate | 100-Fossil-Steam
4261 | Control valves | Steam Turbine | Valves | D1 | Forced - Immediate | 2016 | Coal | CC | 100 | Fossil-Steam | RFC | Summer | 66 | 120 | 1 | 1 | 4261-Control valves | D1-Forced - Immediate | 100-Fossil-Steam
4261 | Control valves | Steam Turbine | Valves | D1 | Forced - Immediate | 2016 | Coal | CC | 100 | Fossil-Steam | TRE | Summer | 1184.4 | 24 | 1 | 1 | 4261-Control valves | D1-Forced - Immediate | 100-Fossil-Steam
4261 | Control valves | Steam Turbine | Valves | D1 | Forced - Immediate | 2016 | Coal | CC | 100 | Fossil-Steam | RFC | Summer | 1250.6666 | 28 | 1 | 1 | 4261-Control valves | D1-Forced - Immediate | 100-Fossil-Steam
4261 | Control valves | Steam Turbine | Valves | D1 | Forced - Immediate | 2016 | Coal | CC | 100 | Fossil-Steam | RFC | Summer | 1527.5 | 130 | 1 | 1 | 4261-Control valves | D1-Forced - Immediate | 100-Fossil-Steam
4261 | Control valves | Steam Turbine | Valves | D1 | Forced - Immediate | 2016 | Coal | CC | 100 | Fossil-Steam | TRE | Summer | 1944 | 24 | 1 | 1 | 4261-Control valves | D1-Forced - Immediate | 100-Fossil-Steam
4261 | Control valves | Steam Turbine | Valves | D1 | Forced - Immediate | 2016 | Coal | CC | 100 | Fossil-Steam | TRE | Summer | 1965 | 90 | 1 | 1 | 4261-Control valves | D1-Forced - Immediate | 100-Fossil-Steam
4261 | Control valves | Steam Turbine | Valves | D1 | Forced - Immediate | 2016 | Coal | CC | 100 | Fossil-Steam | SERC | Summer | 7440 | 10 | 1 | 1 | 4261-Control valves | D1-Forced - Immediate | 100-Fossil-Steam
4261 | Control valves | Steam Turbine | Valves | D1 | Forced - Immediate | 2016 | Coal | CC | 100 | Fossil-Steam | SERC | Summer | 18180.174 | 23.29 | 1 | 1 | 4261-Control valves | D1-Forced - Immediate | 100-Fossil-Steam
4261 | Control valves | Steam Turbine | Valves | D1 | Forced - Immediate | 2016 | Coal | CC | 100 | Fossil-Steam | SERC | Summer | 34470 | 15 | 1 | 1 | 4261-Control valves | D1-Forced - Immediate | 100-Fossil-Steam
4261 | Control valves | Steam Turbine | Valves | D1 | Forced - Immediate | 2016 | Coal | CC | 100 | Fossil-Steam | WECC | Winter | 48 | 12 | 1 | 1 | 4261-Control valves | D1-Forced - Immediate | 100-Fossil-Steam
4261 | Control valves | Steam Turbine | Valves | D1 | Forced - Immediate | 2016 | Coal | CC | 100 | Fossil-Steam | WECC | Winter | 51 | 12 | 1 | 1 | 4261-Control valves | D1-Forced - Immediate | 100-Fossil-Steam
4261 | Control valves | Steam Turbine | Valves | D1 | Forced - Immediate | 2016 | Coal | CC | 100 | Fossil-Steam | RFC | Winter | 70.8333 | 125 | 1 | 1 | 4261-Control valves | D1-Forced - Immediate | 100-Fossil-Steam
4261 | Control valves | Steam Turbine | Valves | D1 | Forced - Immediate | 2016 | Coal | CC | 100 | Fossil-Steam | RFC | Winter | 112.5 | 25 | 1 | 1 | 4261-Control valves | D1-Forced - Immediate | 100-Fossil-Steam
4261 | Control valves | Steam Turbine | Valves | D1 | Forced - Immediate | 2016 | Coal | CC | 100 | Fossil-Steam | MRO | Winter | 113.6 | 568 | 1 | 1 | 4261-Control valves | D1-Forced - Immediate | 100-Fossil-Steam
4261 | Control valves | Steam Turbine | Valves | D1 | Forced - Immediate | 2016 | Coal | CC | 100 | Fossil-Steam | RFC | Winter | 624.6666 | 40 | 1 | 1 | 4261-Control valves | D1-Forced - Immediate | 100-Fossil-Steam
4261 | Control valves | Steam Turbine | Valves | D1 | Forced - Immediate | 2016 | Coal | CC | 100 | Fossil-Steam | MRO | Winter | 890.8997 | 453 | 1 | 1 | 4261-Control valves | D1-Forced - Immediate | 100-Fossil-Steam
4261 | Control valves | Steam Turbine | Valves | D1 | Forced - Immediate | 2016 | Coal | CC | 100 | Fossil-Steam | RFC | Winter | 991.5666 | 197 | 1 | 1 | 4261-Control valves | D1-Forced - Immediate | 100-Fossil-Steam
4261 | Control valves | Steam Turbine | Valves | D1 | Forced - Immediate | 2016 | Coal | CC | 100 | Fossil-Steam | RFC | Winter | 2303.3333 | 50 | 1 | 1 | 4261-Control valves | D1-Forced - Immediate | 100-Fossil-Steam
4261 | Control valves | Steam Turbine | Valves | D1 | Forced - Immediate | 2016 | Coal | CC | 100 | Fossil-Steam | RFC | Winter | 6150 | 40 | 1 | 1 | 4261-Control valves | D1-Forced - Immediate | 100-Fossil-Steam
4261 | Control valves | Steam Turbine | Valves | D1 | Forced - Immediate | 2016 | Coal | LI | 100 | Fossil-Steam | TRE | Off-Peak | 394.02 | 65.67 | 1 | 1 | 4261-Control valves | D1-Forced - Immediate | 100-Fossil-Steam
4261 | Control valves | Steam Turbine | Valves | D1 | Forced - Immediate | 2016 | Coal | LI | 100 | Fossil-Steam | TRE | Off-Peak | 440.96 | 55.12 | 1 | 1 | 4261-Control valves | D1-Forced - Immediate | 100-Fossil-Steam
4261 | Control valves | Steam Turbine | Valves | D1 | Forced - Immediate | 2016 | Coal | LI | 100 | Fossil-Steam | TRE | Off-Peak | 741.96 | 61.83 | 1 | 1 | 4261-Control valves | D1-Forced - Immediate | 100-Fossil-Steam
4261 | Control valves | Steam Turbine | Valves | D1 | Forced - Immediate | 2016 | Gas | GG | 100 | Fossil-Steam | RFC | Winter | 440 | 6 | 1 | 1 | 4261-Control valves | D1-Forced - Immediate | 100-Fossil-Steam
4261 | Control valves | Steam Turbine | Valves | D3 | Forced - Postponed | 2016 | Coal | CC | 100 | Fossil-Steam | MRO | Off-Peak | 62.8333 | 65 | 1 | 1 | 4261-Control valves | D3-Forced - Postponed | 100-Fossil-Steam
4261 | Control valves | Steam Turbine | Valves | D3 | Forced - Postponed | 2016 | Coal | CC | 100 | Fossil-Steam | SERC | Summer | 5590.7166 | 43 | 1 | 1 | 4261-Control valves | D3-Forced - Postponed | 100-Fossil-Steam
4261 | Control valves | Steam Turbine | Valves | U1 | Forced - Immediate | 2016 | Coal | CC | 100 | Fossil-Steam | MRO | Off-Peak | 6799.0997 | 462 | 1 | 1 | 4261-Control valves | U1-Forced - Immediate | 100-Fossil-Steam
4261 | Control valves | Steam Turbine | Valves | U1 | Forced - Immediate | 2016 | Coal | CC | 100 | Fossil-Steam | RFC | Off-Peak | 32279.3332 | 280 | 1 | 1 | 4261-Control valves | U1-Forced - Immediate | 100-Fossil-Steam
4261 | Control valves | Steam Turbine | Valves | U1 | Forced - Immediate | 2016 | Coal | CC | 100 | Fossil-Steam | SERC | Summer | 1045 | 380 | 1 | 1 | 4261-Control valves | U1-Forced - Immediate | 100-Fossil-Steam
4261 | Control valves | Steam Turbine | Valves | U1 | Forced - Immediate | 2016 | Coal | LI | 100 | Fossil-Steam | TRE | Off-Peak | 13516.2497 | 825 | 1 | 1 | 4261-Control valves | U1-Forced - Immediate | 100-Fossil-Steam
4261 | Control valves | Steam Turbine | Valves | D1 | Forced - Immediate | 2016 | Nuclear | NU | 200 | Nuclear | TRE | Off-Peak | 523.0473 | 166.93 | 1 | 1 | 4261-Control valves | D1-Forced - Immediate | 200-Nuclear
4261 | Control valves | Steam Turbine | Valves | D1 | Forced - Immediate | 2016 | Nuclear | NU | 200 | Nuclear | RFC | Summer | 7654.7613 | 148.54 | 1 | 1 | 4261-Control valves | D1-Forced - Immediate | 200-Nuclear
4261 | Control valves | Steam Turbine | Valves | D1 | Forced - Immediate | 2016 | Nuclear | NU | 200 | Nuclear | RFC | Off-Peak | 14799.24 | 104.22 | 1 | 1 | 4261-Control valves | D1-Forced - Immediate | 200-Nuclear
4261 | Control valves | Steam Turbine | Valves | D1 | Forced - Immediate | 2016 | Nuclear | NU | 200 | Nuclear | RFC | Summer | 7650.4999 | 321 | 1 | 1 | 4261-Control valves | D1-Forced - Immediate | 200-Nuclear
4261 | Control valves | Steam Turbine | Valves | D1 | Forced - Immediate | 2016 | Nuclear | NU | 200 | Nuclear | SERC | Off-Peak | 95 | 5 | 1 | 1 | 4261-Control valves | D1-Forced - Immediate | 200-Nuclear
4261 | Control valves | Steam Turbine | Valves | D1 | Forced - Immediate | 2016 | Nuclear | NU | 200 | Nuclear | SERC | Off-Peak | 1850 | 185 | 1 | 1 | 4261-Control valves | D1-Forced - Immediate | 200-Nuclear
4261 | Control valves | Steam Turbine | Valves | D1 | Forced - Immediate | 2016 | Nuclear | NU | 200 | Nuclear | RFC | Off-Peak | 2160 | 90 | 1 | 1 | 4261-Control valves | D1-Forced - Immediate | 200-Nuclear
4261 | Control valves | Steam Turbine | Valves | D1 | Forced - Immediate | 2016 | Nuclear | NU | 200 | Nuclear | SERC | Off-Peak | 4991.1924 | 76.65 | 1 | 1 | 4261-Control valves | D1-Forced - Immediate | 200-Nuclear
4261 | Control valves | Steam Turbine | Valves | D1 | Forced - Immediate | 2016 | Nuclear | NU | 200 | Nuclear | RFC | Winter | 9920.85 | 34.81 | 1 | 1 | 4261-Control valves | D1-Forced - Immediate | 200-Nuclear
4261 | Control valves | Steam Turbine | Valves | D1 | Forced - Immediate | 2016 | Nuclear | NU | 200 | Nuclear | SERC | Off-Peak | 5959.6203 | 47.18 | 1 | 1 | 4261-Control valves | D1-Forced - Immediate | 200-Nuclear
4261 | Control valves | Steam Turbine | Valves | U1 | Forced - Immediate | 2016 | Nuclear | NU | 200 | Nuclear | RFC | Off-Peak | 57523 | 610 | 1 | 1 | 4261-Control valves | U1-Forced - Immediate | 200-Nuclear
4261 | Control valves | Steam Turbine | Valves | SF | Startup Failure | 2016 | Other | WD | 650 | Fluidized Bed | RFC | Summer | 1454.1666 | 50 | 1 | 1 | 4261-Control valves | SF-Startup Failure | 650-Fluidized Bed
4261 | Control valves | Steam Turbine | Valves | D1 | Forced - Immediate | 2016 | Gas | GG | 800 | Miscellaneous | SERC | Winter | 1327.5833 | 89 | 2 | 2 | 4261-Control valves | D1-Forced - Immediate | 800-Miscellaneous
4261 | Control valves | Steam Turbine | Valves | D1 | Forced - Immediate | 2016 | Coal | CC | 810 | Multi-boiler/Multi-turbine | SERC | Summer | 11581.2666 | 52 | 1 | 1 | 4261-Control valves | D1-Forced - Immediate | 810-Multi-boiler/Multi-turbine
4261 | Control valves | Steam Turbine | Valves | D1 | Forced - Immediate | 2016 | Gas | GG | 810 | Multi-boiler/Multi-turbine | RFC | Off-Peak | 6550 | 25 | 1 | 1 | 4261-Control valves | D1-Forced - Immediate | 810-Multi-boiler/Multi-turbine
4261 | Control valves | Steam Turbine | Valves | D1 | Forced - Immediate | 2016 | Gas | GG | 810 | Multi-boiler/Multi-turbine | RFC | Off-Peak | 7600 | 25 | 1 | 1 | 4261-Control valves | D1-Forced - Immediate | 810-Multi-boiler/Multi-turbine
4261 | Control valves | Steam Turbine | Valves | D1 | Forced - Immediate | 2016 | Gas | GG | 810 | Multi-boiler/Multi-turbine | RFC | Off-Peak | 18490 | 30 | 1 | 1 | 4261-Control valves | D1-Forced - Immediate | 810-Multi-boiler/Multi-turbine
4261 | Control valves | Steam Turbine | Valves | D1 | Forced - Immediate | 2016 | Gas | GG | 810 | Multi-boiler/Multi-turbine | RFC | Winter | 8083 | 30 | 1 | 1 | 4261-Control valves | D1-Forced - Immediate | 810-Multi-boiler/Multi-turbine
4261 | Control valves | Steam Turbine | Valves | D1 | Forced - Immediate | 2016 | Gas | GG | 810 | Multi-boiler/Multi-turbine | RFC | Summer | 342.9167 | 25 | 1 | 1 | 4261-Control valves | D1-Forced - Immediate | 810-Multi-boiler/Multi-turbine
4261 | Control valves | Steam Turbine | Valves | D1 | Forced - Immediate | 2016 | Coal | CC | 810 | Multi-boiler/Multi-turbine | SERC | Summer | 62558.6 | 52 | 1 | 1 | 4261-Control valves | D1-Forced - Immediate | 810-Multi-boiler/Multi-turbine
4261 | Control valves | Steam Turbine | Valves | D1 | Forced - Immediate | 2016 | Gas | GG | 810 | Multi-boiler/Multi-turbine | RFC | Summer | 6225 | 25 | 1 | 1 | 4261-Control valves | D1-Forced - Immediate | 810-Multi-boiler/Multi-turbine
4261 | Control valves | Steam Turbine | Valves | D1 | Forced - Immediate | 2016 | Coal | CC | 810 | Multi-boiler/Multi-turbine | SERC | Summer | 47918 | 52 | 1 | 1 | 4261-Control valves | D1-Forced - Immediate | 810-Multi-boiler/Multi-turbine
4261 | Control valves | Steam Turbine | Valves | U1 | Forced - Immediate | 2016 | Geothermal | GE | 830 | Geothermal | WECC | Winter | 50.1333 | 47 | 1 | 1 | 4261-Control valves | U1-Forced - Immediate | 830-Geothermal
4261 | Control valves | Steam Turbine | Valves | U1 | Forced - Immediate | 2016 | Gas | GG | 850 | Combined Cycle Block | SERC | Off-Peak | 62.533 | 536 | 1 | 1 | 4261-Control valves | U1-Forced - Immediate | 850-Combined Cycle Block
4261 | Control valves | Steam Turbine | Valves | U1 | Forced - Immediate | 2016 | Gas | GG | 850 | Combined Cycle Block | MRO | Off-Peak | 1302.9165 | 265 | 1 | 1 | 4261-Control valves | U1-Forced - Immediate | 850-Combined Cycle Block
4261 | Control valves | Steam Turbine | Valves | U1 | Forced - Immediate | 2016 | Gas | GG | 850 | Combined Cycle Block | WECC | Off-Peak | 1714.5333 | 88 | 1 | 1 | 4261-Control valves | U1-Forced - Immediate | 850-Combined Cycle Block
4261 | Control valves | Steam Turbine | Valves | U1 | Forced - Immediate | 2016 | Gas | GG | 850 | Combined Cycle Block | SERC | Off-Peak | 2187.0499 | 249 | 1 | 1 | 4261-Control valves | U1-Forced - Immediate | 850-Combined Cycle Block
4261 | Control valves | Steam Turbine | Valves | U1 | Forced - Immediate | 2016 | Gas | GG | 850 | Combined Cycle Block | RFC | Off-Peak | 78324.9 | 797.2 | 1 | 1 | 4261-Control valves | U1-Forced - Immediate | 850-Combined Cycle Block
4261 | Control valves | Steam Turbine | Valves | U1 | Forced - Immediate | 2016 | Gas | GG | 850 | Combined Cycle Block | SERC | Summer | 352.5 | 282 | 1 | 1 | 4261-Control valves | U1-Forced - Immediate | 850-Combined Cycle Block
4261 | Control valves | Steam Turbine | Valves | U1 | Forced - Immediate | 2016 | Gas | GG | 850 | Combined Cycle Block | SERC | Off-Peak | 52414 | 718 | 1 | 1 | 4261-Control valves | U1-Forced - Immediate | 850-Combined Cycle Block
4261 | Control valves | Steam Turbine | Valves | D1 | Forced - Immediate | 2016 | Gas | GG | 850 | Combined Cycle Block | SERC | Off-Peak | 6190.1 | 239 | 1 | 1 | 4261-Control valves | D1-Forced - Immediate | 850-Combined Cycle Block
4261 | Control valves | Steam Turbine | Valves | D1 | Forced - Immediate | 2016 | Gas | GG | 850 | Combined Cycle Block | SERC | Summer | 410.3749 | 140.7 | 1 | 1 | 4261-Control valves | D1-Forced - Immediate | 850-Combined Cycle Block
4261 | Control valves | Steam Turbine | Valves | D1 | Forced - Immediate | 2016 | Gas | GG | 850 | Combined Cycle Block | SERC | Summer | 5010.6 | 6 | 1 | 1 | 4261-Control valves | D1-Forced - Immediate | 850-Combined Cycle Block
4261 | Control valves | Steam Turbine | Valves | D2 | Forced - Delayed | 2016 | Gas | GG | 850 | Combined Cycle Block | TRE | Off-Peak | 2501.6331 | 299 | 1 | 1 | 4261-Control valves | D2-Forced - Delayed | 850-Combined Cycle Block
4261 | Control valves | Steam Turbine | Valves | U1 | Forced - Immediate | 2016 | Gas | GG | 850 | Combined Cycle Block | SERC | Off-Peak | 1030.7498 | 285 | 1 | 1 | 4261-Control valves | U1-Forced - Immediate | 850-Combined Cycle Block
4261 | Control valves | Steam Turbine | Valves | U1 | Forced - Immediate | 2016 | Waste Heat | WH | 850 | Combined Cycle Block | SERC | Off-Peak | 3150.3132 | 208.4 | 1 | 1 | 4261-Control valves | U1-Forced - Immediate | 850-Combined Cycle Block
4261 | Control valves | Steam Turbine | Valves | U1 | Forced - Immediate | 2016 | Gas | GG | 850 | Combined Cycle Block | SERC | Off-Peak | 11242.35 | 249 | 1 | 1 | 4261-Control valves | U1-Forced - Immediate | 850-Combined Cycle Block
4261 | Control valves | Steam Turbine | Valves | U1 | Forced - Immediate | 2016 | Gas | GG | 850 | Combined Cycle Block | WECC | Summer | 256.6666 | 88 | 1 | 1 | 4261-Control valves | U1-Forced - Immediate | 850-Combined Cycle Block
4261 | Control valves | Steam Turbine | Valves | D1 | Forced - Immediate | 2016 | Gas | GG | 850 | Combined Cycle Block | SERC | Off-Peak | 12026.3325 | 239.33 | 1 | 1 | 4261-Control valves | D1-Forced - Immediate | 850-Combined Cycle Block
4261 | Control valves | Steam Turbine | Valves | U1 | Forced - Immediate | 2016 | Gas | GG | 850 | Combined Cycle Block | WECC | Off-Peak | 4042.1333 | 88 | 1 | 1 | 4261-Control valves | U1-Forced - Immediate | 850-Combined Cycle Block
4261 | Control valves | Steam Turbine | Valves | D1 | Forced - Immediate | 2016 | Gas | GG | 850 | Combined Cycle Block | SERC | Off-Peak | 8775.6165 | 478.67 | 1 | 1 | 4261-Control valves | D1-Forced - Immediate | 850-Combined Cycle Block
4261 | Control valves | Steam Turbine | Valves | U1 | Forced - Immediate | 2016 | Gas | GG | 850 | Combined Cycle Block | WECC | Off-Peak | 33.7333 | 88 | 1 | 1 | 4261-Control valves | U1-Forced - Immediate | 850-Combined Cycle Block
4261 | Control valves | Steam Turbine | Valves | U1 | Forced - Immediate | 2016 | Gas | GG | 850 | Combined Cycle Block | WECC | Summer | 1652.9333 | 88 | 1 | 1 | 4261-Control valves | U1-Forced - Immediate | 850-Combined Cycle Block
4261 | Control valves | Steam Turbine | Valves | U2 | Forced - Delayed | 2016 | Gas | GG | 850 | Combined Cycle Block | RFC | Off-Peak | 800.1583 | 236.5 | 1 | 1 | 4261-Control valves | U2-Forced - Delayed | 850-Combined Cycle Block
4261 | Control valves | Steam Turbine | Valves | U1 | Forced - Immediate | 2016 | Gas | GG | 850 | Combined Cycle Block | SERC | Off-Peak | 274410.45 | 249 | 1 | 1 | 4261-Control valves | U1-Forced - Immediate | 850-Combined Cycle Block
4261 | Control valves | Steam Turbine | Valves | U1 | Forced - Immediate | 2016 | Gas | GG | 850 | Combined Cycle Block | SERC | Summer | 1531.7331 | 718 | 1 | 1 | 4261-Control valves | U1-Forced - Immediate | 850-Combined Cycle Block
4261 | Control valves | Steam Turbine | Valves | U1 | Forced - Immediate | 2016 | Gas | GG | 850 | Combined Cycle Block | TRE | Summer | 3198.4332 | 242 | 1 | 1 | 4261-Control valves | U1-Forced - Immediate | 850-Combined Cycle Block
4261 | Control valves | Steam Turbine | Valves | U1 | Forced - Immediate | 2016 | Gas | GG | 851 | CC GT units | SERC | Winter | 359.4666 | 168.5 | 1 | 1 | 4261-Control valves | U1-Forced - Immediate | 851-CC GT units
4261 | Control valves | Steam Turbine | Valves | U1 | Forced - Immediate | 2016 | Gas | GG | 851 | CC GT units | SERC | Winter | 842.5 | 168.5 | 1 | 1 | 4261-Control valves | U1-Forced - Immediate | 851-CC GT units
4261 | Control valves | Steam Turbine | Valves | U1 | Forced - Immediate | 2016 | Gas | GG | 851 | CC GT units | WECC | Winter | 203614.95 | 183 | 1 | 1 | 4261-Control valves | U1-Forced - Immediate | 851-CC GT units
4261 | Control valves | Steam Turbine | Valves | U1 | Forced - Immediate | 2016 | Gas | GG | 851 | CC GT units | SERC | Off-Peak | 412.6942 | 160.79 | 1 | 1 | 4261-Control valves | U1-Forced - Immediate | 851-CC GT units
4261 | Control valves | Steam Turbine | Valves | U1 | Forced - Immediate | 2016 | Gas | GG | 851 | CC GT units | SERC | Winter | 275.2166 | 168.5 | 1 | 1 | 4261-Control valves | U1-Forced - Immediate | 851-CC GT units
4261 | Control valves | Steam Turbine | Valves | U1 | Forced - Immediate | 2016 | Gas | GG | 851 | CC GT units | TRE | Winter | 291.3332 | 152 | 3 | 3 | 4261-Control valves | U1-Forced - Immediate | 851-CC GT units
4261 | Control valves | Steam Turbine | Valves | U1 | Forced - Immediate | 2016 | Gas | GG | 851 | CC GT units | SERC | Winter | 9318.05 | 168.5 | 2 | 2 | 4261-Control valves | U1-Forced - Immediate | 851-CC GT units
4261 | Control valves | Steam Turbine | Valves | U1 | Forced - Immediate | 2016 | Gas | GG | 851 | CC GT units | WECC | Winter | 263337 | 183 | 2 | 2 | 4261-Control valves | U1-Forced - Immediate | 851-CC GT units
4261 | Control valves | Steam Turbine | Valves | U1 | Forced - Immediate | 2016 | Gas | GG | 851 | CC GT units | WECC | Summer | 186.1499 | 153 | 1 | 1 | 4261-Control valves | U1-Forced - Immediate | 851-CC GT units
4261 | Control valves | Steam Turbine | Valves | U1 | Forced - Immediate | 2016 | Gas | GG | 851 | CC GT units | SERC | Summer | 2027.8666 | 134 | 1 | 1 | 4261-Control valves | U1-Forced - Immediate | 851-CC GT units
4261 | Control valves | Steam Turbine | Valves | U1 | Forced - Immediate | 2016 | Gas | GG | 851 | CC GT units | SERC | Winter | 463.375 | 168.5 | 1 | 1 | 4261-Control valves | U1-Forced - Immediate | 851-CC GT units
4261 | Control valves | Steam Turbine | Valves | U1 | Forced - Immediate | 2016 | Gas | GG | 851 | CC GT units | SERC | Winter | 1157.0332 | 168.5 | 1 | 1 | 4261-Control valves | U1-Forced - Immediate | 851-CC GT units
4261 | Control valves | Steam Turbine | Valves | U1 | Forced - Immediate | 2016 | Gas | GG | 851 | CC GT units | SERC | Off-Peak | 436.8127 | 160.79 | 1 | 1 | 4261-Control valves | U1-Forced - Immediate | 851-CC GT units
4261 | Control valves | Steam Turbine | Valves | U1 | Forced - Immediate | 2016 | Gas | GG | 851 | CC GT units | WECC | Summer | 53.5333 | 73 | 1 | 1 | 4261-Control valves | U1-Forced - Immediate | 851-CC GT units
4261 | Control valves | Steam Turbine | Valves | U1 | Forced - Immediate | 2016 | Gas | GG | 851 | CC GT units | WECC | Summer | 364.6499 | 153 | 1 | 1 | 4261-Control valves | U1-Forced - Immediate | 851-CC GT units
4261 | Control valves | Steam Turbine | Valves | U1 | Forced - Immediate | 2016 | Gas | GG | 851 | CC GT units | SERC | Winter | 1600.75 | 168.5 | 1 | 1 | 4261-Control valves | U1-Forced - Immediate | 851-CC GT units
4261 | Control valves | Steam Turbine | Valves | U1 | Forced - Immediate | 2016 | Gas | GG | 851 | CC GT units | MRO | Winter | 1073.3332 | 161 | 2 | 2 | 4261-Control valves | U1-Forced - Immediate | 851-CC GT units
4261 | Control valves | Steam Turbine | Valves | U1 | Forced - Immediate | 2016 | Gas | GG | 851 | CC GT units | WECC | Winter | 203105.5999 | 183 | 1 | 1 | 4261-Control valves | U1-Forced - Immediate | 851-CC GT units
4261 | Control valves | Steam Turbine | Valves | U2 | Forced - Delayed | 2016 | Gas | GG | 851 | CC GT units | TRE | Summer | 21719 | 148 | 1 | 1 | 4261-Control valves | U2-Forced - Delayed | 851-CC GT units
4261 | Control valves | Steam Turbine | Valves | U1 | Forced - Immediate | 2016 | Gas | GG | 851 | CC GT units | SERC | Summer | 631.8 | 156 | 1 | 1 | 4261-Control valves | U1-Forced - Immediate | 851-CC GT units
4261 | Control valves | Steam Turbine | Valves | U1 | Forced - Immediate | 2016 | Gas | GG | 852 | CC steam units | SERC | Winter | 618.6666 | 290 | 1 | 1 | 4261-Control valves | U1-Forced - Immediate | 852-CC steam units
4261 | Control valves | Steam Turbine | Valves | U1 | Forced - Immediate | 2016 | Gas | GG | 852 | CC steam units | SERC | Winter | 1972 | 290 | 1 | 1 | 4261-Control valves | U1-Forced - Immediate | 852-CC steam units
4261 | Control valves | Steam Turbine | Valves | U1 | Forced - Immediate | 2016 | Waste Heat | WH | 852 | CC steam units | TRE | Winter | 184.6332 | 382 | 1 | 1 | 4261-Control valves | U1-Forced - Immediate | 852-CC steam units
4261 | Control valves | Steam Turbine | Valves | U1 | Forced - Immediate | 2016 | Waste Heat | WH | 852 | CC steam units | TRE | Winter | 706.7 | 382 | 1 | 1 | 4261-Control valves | U1-Forced - Immediate | 852-CC steam units
4261 | Control valves | Steam Turbine | Valves | U1 | Forced - Immediate | 2016 | Waste Heat | WH | 852 | CC steam units | WECC | Off-Peak | 366.08 | 281.6 | 1 | 1 | 4261-Control valves | U1-Forced - Immediate | 852-CC steam units
4261 | Control valves | Steam Turbine | Valves | U1 | Forced - Immediate | 2016 | Waste Heat | WH | 852 | CC steam units | MRO | Winter | 5.1666 | 62 | 1 | 1 | 4261-Control valves | U1-Forced - Immediate | 852-CC steam units
4261 | Control valves | Steam Turbine | Valves | U1 | Forced - Immediate | 2016 | Waste Heat | WH | 852 | CC steam units | MRO | Winter | 8.2666 | 62 | 1 | 1 | 4261-Control valves | U1-Forced - Immediate | 852-CC steam units
4261 | Control valves | Steam Turbine | Valves | U1 | Forced - Immediate | 2016 | Waste Heat | WH | 852 | CC steam units | RFC | Winter | 840 | 240 | 1 | 1 | 4261-Control valves | U1-Forced - Immediate | 852-CC steam units
4261 | Control valves | Steam Turbine | Valves | U1 | Forced - Immediate | 2016 | Gas | GG | 852 | CC steam units | MRO | Winter | 174.8 | 152 | 1 | 1 | 4261-Control valves | U1-Forced - Immediate | 852-CC steam units
4261 | Control valves | Steam Turbine | Valves | U1 | Forced - Immediate | 2016 | Waste Heat | WH | 852 | CC steam units | TRE | Off-Peak | 249.3399 | 164.4 | 1 | 1 | 4261-Control valves | U1-Forced - Immediate | 852-CC steam units
4261 | Control valves | Steam Turbine | Valves | U1 | Forced - Immediate | 2016 | Waste Heat | WH | 852 | CC steam units | WECC | Summer | 150.8155 | 274.21 | 1 | 1 | 4261-Control valves | U1-Forced - Immediate | 852-CC steam units
4261 | Control valves | Steam Turbine | Valves | D1 | Forced - Immediate | 2016 | Waste Heat | WH | 852 | CC steam units | SERC | Summer | 741 | 19 | 1 | 1 | 4261-Control valves | D1-Forced - Immediate | 852-CC steam units
4261 | Control valves | Steam Turbine | Valves | U1 | Forced - Immediate | 2016 | Waste Heat | WH | 852 | CC steam units | RFC | Summer | 70 | 21 | 1 | 1 | 4261-Control valves | U1-Forced - Immediate | 852-CC steam units
4261 | Control valves | Steam Turbine | Valves | U1 | Forced - Immediate | 2016 | Waste Heat | WH | 852 | CC steam units | SERC | Summer | 1074.4666 | 71 | 1 | 1 | 4261-Control valves | U1-Forced - Immediate | 852-CC steam units
4261 | Control valves | Steam Turbine | Valves | U1 | Forced - Immediate | 2016 | Waste Heat | WH | 852 | CC steam units | MRO | Winter | 261.4333 | 62 | 1 | 1 | 4261-Control valves | U1-Forced - Immediate | 852-CC steam units
4261 | Control valves | Steam Turbine | Valves | U1 | Forced - Immediate | 2016 | Waste Heat | WH | 852 | CC steam units | WECC | Winter | 207867.3999 | 186 | 1 | 1 | 4261-Control valves | U1-Forced - Immediate | 852-CC steam units
4261 | Control valves | Steam Turbine | Valves | SF | Startup Failure | 2016 | Gas | GG | 852 | CC steam units | SERC | Winter | 188.5 | 290 | 1 | 1 | 4261-Control valves | SF-Startup Failure | 852-CC steam units
4261 | Control valves | Steam Turbine | Valves | U1 | Forced - Immediate | 2016 | Gas | GG | 852 | CC steam units | SERC | Winter | 29 | 290 | 2 | 2 | 4261-Control valves | U1-Forced - Immediate | 852-CC steam units
4261 | Control valves | Steam Turbine | Valves | U1 | Forced - Immediate | 2016 | Waste Heat | WH | 852 | CC steam units | TRE | Off-Peak | 205.5 | 164.4 | 1 | 1 | 4261-Control valves | U1-Forced - Immediate | 852-CC steam units
4261 | Control valves | Steam Turbine | Valves | U1 | Forced - Immediate | 2016 | Waste Heat | WH | 852 | CC steam units | WECC | Winter | 2859.5 | 301 | 1 | 1 | 4261-Control valves | U1-Forced - Immediate | 852-CC steam units
4261 | Control valves | Steam Turbine | Valves | D1 | Forced - Immediate | 2016 | Waste Heat | WH | 852 | CC steam units | WECC | Summer | 284.8412 | 194.21 | 1 | 1 | 4261-Control valves | D1-Forced - Immediate | 852-CC steam units
4261 | Control valves | Steam Turbine | Valves | U1 | Forced - Immediate | 2016 | Gas | GG | 852 | CC steam units | SERC | Winter | 9.6666 | 290 | 1 | 1 | 4261-Control valves | U1-Forced - Immediate | 852-CC steam units
4261 | Control valves | Steam Turbine | Valves | U1 | Forced - Immediate | 2016 | Gas | GG | 852 | CC steam units | SERC | Winter | 454.3331 | 290 | 1 | 1 | 4261-Control valves | U1-Forced - Immediate | 852-CC steam units
4261 | Control valves | Steam Turbine | Valves | U1 | Forced - Immediate | 2016 | Gas | GG | 852 | CC steam units | MRO | Winter | 2877.8666 | 152 | 1 | 1 | 4261-Control valves | U1-Forced - Immediate | 852-CC steam units
4261 | Control valves | Steam Turbine | Valves | U1 | Forced - Immediate | 2016 | Gas | GG | 852 | CC steam units | SERC | Winter | 16718.5 | 290 | 1 | 1 | 4261-Control valves | U1-Forced - Immediate | 852-CC steam units
4261 | Control valves | Steam Turbine | Valves | U1 | Forced - Immediate | 2016 | Waste Heat | WH | 852 | CC steam units | TRE | Summer | 30545 | 205 | 1 | 1 | 4261-Control valves | U1-Forced - Immediate | 852-CC steam units
4261 | Control valves | Steam Turbine | Valves | U1 | Forced - Immediate | 2016 | Waste Heat | WH | 852 | CC steam units | MRO | Winter | 933.3332 | 140 | 1 | 1 | 4261-Control valves | U1-Forced - Immediate | 852-CC steam units
4261 | Control valves | Steam Turbine | Valves | U2 | Forced - Delayed | 2016 | Waste Heat | WH | 852 | CC steam units | TRE | Winter | 22602.2599 | 164.4 | 1 | 1 | 4261-Control valves | U2-Forced - Delayed | 852-CC steam units
4261 | Control valves | Steam Turbine | Valves | U1 | Forced - Immediate | 2016 | Waste Heat | WH | 852 | CC steam units | TRE | Off-Peak | 704.1799 | 164.4 | 1 | 1 | 4261-Control valves | U1-Forced - Immediate | 852-CC steam units
4261 | Control valves | Steam Turbine | Valves | U1 | Forced - Immediate | 2016 | Waste Heat | WH | 852 | CC steam units | TRE | Off-Peak | 23388.3164 | 391 | 1 | 1 | 4261-Control valves | U1-Forced - Immediate | 852-CC steam units
4261 | Control valves | Steam Turbine | Valves | U1 | Forced - Immediate | 2016 | Waste Heat | WH | 852 | CC steam units | SERC | Summer | 725 | 150 | 1 | 1 | 4261-Control valves | U1-Forced - Immediate | 852-CC steam units
4261 | Control valves | Steam Turbine | Valves | U1 | Forced - Immediate | 2016 | Waste Heat | WH | 852 | CC steam units | MRO | Summer | 832.8666 | 62 | 1 | 1 | 4261-Control valves | U1-Forced - Immediate | 852-CC steam units
4261 | Control valves | Steam Turbine | Valves | U1 | Forced - Immediate | 2016 | Waste Heat | WH | 852 | CC steam units | MRO | Winter | 7.2333 | 62 | 1 | 1 | 4261-Control valves | U1-Forced - Immediate | 852-CC steam units
4261 | Control valves | Steam Turbine | Valves | SF | Startup Failure | 2016 | Waste Heat | WH | 852 | CC steam units | WECC | Summer | 60.1333 | 82 | 1 | 1 | 4261-Control valves | SF-Startup Failure | 852-CC steam units
4261 | Control valves | Steam Turbine | Valves | U1 | Forced - Immediate | 2016 | Gas | GG | 852 | CC steam units | WECC | Summer | 48.7499 | 225 | 1 | 1 | 4261-Control valves | U1-Forced - Immediate | 852-CC steam units
4261 | Control valves | Steam Turbine | Valves | U1 | Forced - Immediate | 2016 | Gas | GG | 852 | CC steam units | WECC | Summer | 976.5 | 186 | 1 | 1 | 4261-Control valves | U1-Forced - Immediate | 852-CC steam units
4261 | Control valves | Steam Turbine | Valves | U1 | Forced - Immediate | 2016 | Gas | GG | 852 | CC steam units | SERC | Winter | 2755 | 290 | 1 | 1 | 4261-Control valves | U1-Forced - Immediate | 852-CC steam units
4261 | Control valves | Steam Turbine | Valves | U1 | Forced - Immediate | 2016 | Waste Heat | WH | 852 | CC steam units | WECC | Off-Peak | 234.6666 | 281.6 | 1 | 1 | 4261-Control valves | U1-Forced - Immediate | 852-CC steam units
4261 | Control valves | Steam Turbine | Valves | U1 | Forced - Immediate | 2016 | Waste Heat | WH | 852 | CC steam units | MRO | Off-Peak | 422.0999 | 189 | 1 | 1 | 4261-Control valves | U1-Forced - Immediate | 852-CC steam units
4261 | Control valves | Steam Turbine | Valves | U1 | Forced - Immediate | 2016 | Waste Heat | WH | 852 | CC steam units | SERC | Off-Peak | 1135.0507 | 376.26 | 1 | 1 | 4261-Control valves | U1-Forced - Immediate | 852-CC steam units
4261 | Control valves | Steam Turbine | Valves | U1 | Forced - Immediate | 2016 | Waste Heat | WH | 852 | CC steam units | MRO | Winter | 1.0333 | 62 | 1 | 1 | 4261-Control valves | U1-Forced - Immediate | 852-CC steam units
4261 | Control valves | Steam Turbine | Valves | D1 | Forced - Immediate | 2016 | Gas | GG | 861 | CoG GT units | NPCC | Off-Peak | 171 | 19 | 1 | 1 | 4261-Control valves | D1-Forced - Immediate | 861-CoG GT units
4261 | Control valves | Steam Turbine | Valves | D1 | Forced - Immediate | 2016 | Gas | GG | 861 | CoG GT units | NPCC | Off-Peak | 66 | 12 | 1 | 1 | 4261-Control valves | D1-Forced - Immediate | 861-CoG GT units
4261 | Control valves | Steam Turbine | Valves | U1 | Forced - Immediate | 2016 | Gas | GG | 861 | CoG GT units | TRE | Winter | 2391.6666 | 164 | 1 | 1 | 4261-Control valves | U1-Forced - Immediate | 861-CoG GT units
4261 | Control valves | Steam Turbine | Valves | U2 | Forced - Delayed | 2016 | Gas | GG | 861 | CoG GT units | WECC | Summer | 1818.6 | 84 | 1 | 1 | 4261-Control valves | U2-Forced - Delayed | 861-CoG GT units
4261 | Control valves | Steam Turbine | Valves | D1 | Forced - Immediate | 2016 | Gas | GG | 861 | CoG GT units | NPCC | Off-Peak | 27 | 3 | 1 | 1 | 4261-Control valves | D1-Forced - Immediate | 861-CoG GT units
4261 | Control valves | Steam Turbine | Valves | D1 | Forced - Immediate | 2016 | Gas | GG | 861 | CoG GT units | NPCC | Off-Peak | 77 | 14 | 1 | 1 | 4261-Control valves | D1-Forced - Immediate | 861-CoG GT units
4261 | Control valves | Steam Turbine | Valves | U1 | Forced - Immediate | 2016 | Gas | GG | 861 | CoG GT units | TRE | Summer | 284.9 | 154 | 1 | 1 | 4261-Control valves | U1-Forced - Immediate | 861-CoG GT units
4261 | Control valves | Steam Turbine | Valves | U1 | Forced - Immediate | 2016 | Gas | GG | 861 | CoG GT units | TRE | Winter | 940.2666 | 164 | 1 | 1 | 4261-Control valves | U1-Forced - Immediate | 861-CoG GT units
4261 | Control valves | Steam Turbine | Valves | U1 | Forced - Immediate | 2016 | Waste Heat | WH | 862 | CoG steam units | TRE | Winter | 36.8 | 69 | 1 | 1 | 4261-Control valves | U1-Forced - Immediate | 862-CoG steam units
4261 | Control valves | Steam Turbine | Valves | U1 | Forced - Immediate | 2016 | Waste Heat | WH | 862 | CoG steam units | TRE | Winter | 456.55 | 69 | 1 | 1 | 4261-Control valves | U1-Forced - Immediate | 862-CoG steam units
4261 | Control valves | Steam Turbine | Valves | U1 | Forced - Immediate | 2016 | Waste Heat | WH | 862 | CoG steam units | NPCC | Off-Peak | 2.0833 | 25 | 1 | 1 | 4261-Control valves | U1-Forced - Immediate | 862-CoG steam units
4261 | Control valves | Steam Turbine | Valves | U1 | Forced - Immediate | 2016 | Waste Heat | WH | 862 | CoG steam units | TRE | Winter | 1128.15 | 69 | 1 | 1 | 4261-Control valves | U1-Forced - Immediate | 862-CoG steam units
4261 | Control valves | Steam Turbine | Valves | U1 | Forced - Immediate | 2016 | Waste Heat | WH | 862 | CoG steam units | SERC | Off-Peak | 17.2 | 172 | 1 | 1 | 4261-Control valves | U1-Forced - Immediate | 862-CoG steam units
4261 | Control valves | Steam Turbine | Valves | D1 | Forced - Immediate | 2016 | Waste Heat | WH | 862 | CoG steam units | NPCC | Off-Peak | 63 | 7 | 1 | 1 | 4261-Control valves | D1-Forced - Immediate | 862-CoG steam units
4261 | Control valves | Steam Turbine | Valves | U1 | Forced - Immediate | 2016 | Waste Heat | WH | 862 | CoG steam units | SERC | Off-Peak | 20.0666 | 172 | 1 | 1 | 4261-Control valves | U1-Forced - Immediate | 862-CoG steam units
4261 | Control valves | Steam Turbine | Valves | U1 | Forced - Immediate | 2016 | Waste Heat | WH | 862 | CoG steam units | TRE | Summer | 94.6 | 66 | 1 | 1 | 4261-Control valves | U1-Forced - Immediate | 862-CoG steam units
4261 | Control valves | Steam Turbine | Valves | D1 | Forced - Immediate | 2016 | Waste Heat | WH | 862 | CoG steam units | NPCC | Off-Peak | 82.5 | 15 | 1 | 1 | 4261-Control valves | D1-Forced - Immediate | 862-CoG steam units
4261 | Control valves | Steam Turbine | Valves | U2 | Forced - Delayed | 2016 | Waste Heat | WH | 862 | CoG steam units | WECC | Summer | 649.5 | 30 | 1 | 1 | 4261-Control valves | U2-Forced - Delayed | 862-CoG steam units
4261 | Control valves | Steam Turbine | Valves | SF | Startup Failure | 2016 | Waste Heat | WH | 862 | CoG steam units | TRE | Summer | 180.4 | 66 | 1 | 1 | 4261-Control valves | SF-Startup Failure | 862-CoG steam units
4261 | Control valves | Steam Turbine | Valves | U1 | Forced - Immediate | 2016 | Waste Heat | WH | 862 | CoG steam units | TRE | Off-Peak | 333.2 | 49 | 1 | 1 | 4261-Control valves | U1-Forced - Immediate | 862-CoG steam units
4262 | Intercept valves | Steam Turbine | Valves | D1 | Forced - Immediate | 2016 | Gas | GG | 100 | Fossil-Steam | NPCC | Summer | 16.6666 | 40 | 1 | 1 | 4262-Intercept valves | D1-Forced - Immediate | 100-Fossil-Steam
4262 | Intercept valves | Steam Turbine | Valves | U1 | Forced - Immediate | 2016 | Coal | CC | 100 | Fossil-Steam | WECC | Off-Peak | 27708.7497 | 405 | 1 | 1 | 4262-Intercept valves | U1-Forced - Immediate | 100-Fossil-Steam
4262 | Intercept valves | Steam Turbine | Valves | U1 | Forced - Immediate | 2016 | Gas | GG | 100 | Fossil-Steam | SERC | Off-Peak | 7202.4266 | 331.4 | 1 | 1 | 4262-Intercept valves | U1-Forced - Immediate | 100-Fossil-Steam
4262 | Intercept valves | Steam Turbine | Valves | U1 | Forced - Immediate | 2016 | Gas | GG | 100 | Fossil-Steam | TRE | Summer | 39.3 | 393 | 1 | 1 | 4262-Intercept valves | U1-Forced - Immediate | 100-Fossil-Steam
4262 | Intercept valves | Steam Turbine | Valves | D2 | Forced - Delayed | 2016 | Coal | CC | 100 | Fossil-Steam | TRE | Summer | 547.8 | 166 | 1 | 1 | 4262-Intercept valves | D2-Forced - Delayed | 100-Fossil-Steam
4262 | Intercept valves | Steam Turbine | Valves | SF | Startup Failure | 2016 | Coal | CC | 100 | Fossil-Steam | SERC | Off-Peak | 4066.45 | 167 | 1 | 1 | 4262-Intercept valves | SF-Startup Failure | 100-Fossil-Steam
4262 | Intercept valves | Steam Turbine | Valves | U1 | Forced - Immediate | 2016 | Coal | CC | 100 | Fossil-Steam | SERC | Off-Peak | 6047.0666 | 266 | 1 | 1 | 4262-Intercept valves | U1-Forced - Immediate | 100-Fossil-Steam
4262 | Intercept valves | Steam Turbine | Valves | U1 | Forced - Immediate | 2016 | Coal | CC | 100 | Fossil-Steam | SERC | Summer | 3623.7499 | 195 | 1 | 1 | 4262-Intercept valves | U1-Forced - Immediate | 100-Fossil-Steam
4262 | Intercept valves | Steam Turbine | Valves | U1 | Forced - Immediate | 2016 | Coal | LI | 100 | Fossil-Steam | TRE | Off-Peak | 2145 | 825 | 1 | 1 | 4262-Intercept valves | U1-Forced - Immediate | 100-Fossil-Steam
4262 | Intercept valves | Steam Turbine | Valves | D1 | Forced - Immediate | 2016 | Coal | CC | 100 | Fossil-Steam | TRE | Summer | 553.3333 | 166 | 1 | 1 | 4262-Intercept valves | D1-Forced - Immediate | 100-Fossil-Steam
4262 | Intercept valves | Steam Turbine | Valves | D1 | Forced - Immediate | 2016 | Coal | CC | 100 | Fossil-Steam | SERC | Winter | 105.1916 | 97.1 | 1 | 1 | 4262-Intercept valves | D1-Forced - Immediate | 100-Fossil-Steam
4262 | Intercept valves | Steam Turbine | Valves | U3 | Forced - Postponed | 2016 | Coal | CC | 100 | Fossil-Steam | SERC | Winter | 9013.2 | 609 | 1 | 1 | 4262-Intercept valves | U3-Forced - Postponed | 100-Fossil-Steam
4262 | Intercept valves | Steam Turbine | Valves | SF | Startup Failure | 2016 | Coal | CC | 100 | Fossil-Steam | RFC | Off-Peak | 35636 | 472 | 1 | 1 | 4262-Intercept valves | SF-Startup Failure | 100-Fossil-Steam
4262 | Intercept valves | Steam Turbine | Valves | SF | Startup Failure | 2016 | Gas | GG | 100 | Fossil-Steam | NPCC | Summer | 1463 | 380 | 1 | 1 | 4262-Intercept valves | SF-Startup Failure | 100-Fossil-Steam
4262 | Intercept valves | Steam Turbine | Valves | U1 | Forced - Immediate | 2016 | Coal | CC | 100 | Fossil-Steam | WECC | Off-Peak | 7000.8332 | 271 | 1 | 1 | 4262-Intercept valves | U1-Forced - Immediate | 100-Fossil-Steam
4262 | Intercept valves | Steam Turbine | Valves | D1 | Forced - Immediate | 2016 | Coal | CC | 100 | Fossil-Steam | RFC | Off-Peak | 80 | 100 | 1 | 1 | 4262-Intercept valves | D1-Forced - Immediate | 100-Fossil-Steam
4262 | Intercept valves | Steam Turbine | Valves | D1 | Forced - Immediate | 2016 | Coal | CC | 100 | Fossil-Steam | MRO | Off-Peak | 554.75 | 317 | 1 | 1 | 4262-Intercept valves | D1-Forced - Immediate | 100-Fossil-Steam
4262 | Intercept valves | Steam Turbine | Valves | U1 | Forced - Immediate | 2016 | Coal | CC | 100 | Fossil-Steam | SERC | Winter | 527.8 | 116 | 1 | 1 | 4262-Intercept valves | U1-Forced - Immediate | 100-Fossil-Steam
4262 | Intercept valves | Steam Turbine | Valves | U1 | Forced - Immediate | 2016 | Oil | OO | 100 | Fossil-Steam | NPCC | Summer | 2190.4997 | 390 | 1 | 1 | 4262-Intercept valves | U1-Forced - Immediate | 100-Fossil-Steam
4262 | Intercept valves | Steam Turbine | Valves | D1 | Forced - Immediate | 2016 | Coal | CC | 100 | Fossil-Steam | SERC | Winter | 1355.0166 | 209 | 1 | 1 | 4262-Intercept valves | D1-Forced - Immediate | 100-Fossil-Steam
4262 | Intercept valves | Steam Turbine | Valves | D1 | Forced - Immediate | 2016 | Gas | GG | 100 | Fossil-Steam | TRE | Off-Peak | 2032.6667 | 20 | 1 | 1 | 4262-Intercept valves | D1-Forced - Immediate | 100-Fossil-Steam
4262 | Intercept valves | Steam Turbine | Valves | SF | Startup Failure | 2016 | Coal | CC | 100 | Fossil-Steam | SERC | Off-Peak | 5986.2666 | 136 | 1 | 1 | 4262-Intercept valves | SF-Startup Failure | 100-Fossil-Steam
4262 | Intercept valves | Steam Turbine | Valves | U1 | Forced - Immediate | 2016 | Coal | CC | 100 | Fossil-Steam | WECC | Off-Peak | 16375.3328 | 770 | 1 | 1 | 4262-Intercept valves | U1-Forced - Immediate | 100-Fossil-Steam
4262 | Intercept valves | Steam Turbine | Valves | U2 | Forced - Delayed | 2016 | Coal | CC | 100 | Fossil-Steam | SERC | Off-Peak | 5812.638 | 496.1 | 1 | 1 | 4262-Intercept valves | U2-Forced - Delayed | 100-Fossil-Steam
4262 | Intercept valves | Steam Turbine | Valves | D1 | Forced - Immediate | 2016 | Coal | CC | 100 | Fossil-Steam | WECC | Summer | 96.1333 | 56 | 1 | 1 | 4262-Intercept valves | D1-Forced - Immediate | 100-Fossil-Steam
4262 | Intercept valves | Steam Turbine | Valves | D1 | Forced - Immediate | 2016 | Coal | CC | 100 | Fossil-Steam | RFC | Summer | 1467 | 815 | 1 | 1 | 4262-Intercept valves | D1-Forced - Immediate | 100-Fossil-Steam
4262 | Intercept valves | Steam Turbine | Valves | D1 | Forced - Immediate | 2016 | Oil | OO | 100 | Fossil-Steam | NPCC | Summer | 685 | 100 | 1 | 1 | 4262-Intercept valves | D1-Forced - Immediate | 100-Fossil-Steam
4262 | Intercept valves | Steam Turbine | Valves | U1 | Forced - Immediate | 2016 | Gas | GG | 100 | Fossil-Steam | SERC | Winter | 1270.1198 | 337.2 | 1 | 1 | 4262-Intercept valves | U1-Forced - Immediate | 100-Fossil-Steam
4262 | Intercept valves | Steam Turbine | Valves | U2 | Forced - Delayed | 2016 | Coal | CC | 100 | Fossil-Steam | RFC | Summer | 37749.9996 | 600 | 1 | 1 | 4262-Intercept valves | U2-Forced - Delayed | 100-Fossil-Steam
4262 | Intercept valves | Steam Turbine | Valves | U1 | Forced - Immediate | 2016 | Coal | CC | 650 | Fluidized Bed | RFC | Off-Peak | 2351.9999 | 180 | 1 | 1 | 4262-Intercept valves | U1-Forced - Immediate | 650-Fluidized Bed
4262 | Intercept valves | Steam Turbine | Valves | U1 | Forced - Immediate | 2016 | Gas | GG | 850 | Combined Cycle Block | SERC | Off-Peak | 29139.2 | 251.2 | 1 | 1 | 4262-Intercept valves | U1-Forced - Immediate | 850-Combined Cycle Block
4262 | Intercept valves | Steam Turbine | Valves | U1 | Forced - Immediate | 2016 | Gas | GG | 850 | Combined Cycle Block | NPCC | Summer | 447.4031 | 339.8 | 1 | 1 | 4262-Intercept valves | U1-Forced - Immediate | 850-Combined Cycle Block
4262 | Intercept valves | Steam Turbine | Valves | U1 | Forced - Immediate | 2016 | Gas | GG | 850 | Combined Cycle Block | MRO | Summer | 915.1332 | 259 | 1 | 1 | 4262-Intercept valves | U1-Forced - Immediate | 850-Combined Cycle Block
4262 | Intercept valves | Steam Turbine | Valves | D1 | Forced - Immediate | 2016 | Gas | GG | 850 | Combined Cycle Block | NPCC | Summer | 100.5999 | 301.8 | 1 | 1 | 4262-Intercept valves | D1-Forced - Immediate | 850-Combined Cycle Block
4262 | Intercept valves | Steam Turbine | Valves | D1 | Forced - Immediate | 2016 | Gas | GG | 850 | Combined Cycle Block | NPCC | Summer | 399.6099 | 269.4 | 1 | 1 | 4262-Intercept valves | D1-Forced - Immediate | 850-Combined Cycle Block
4262 | Intercept valves | Steam Turbine | Valves | U1 | Forced - Immediate | 2016 | Gas | GG | 850 | Combined Cycle Block | MRO | Off-Peak | 2497.7332 | 262 | 1 | 1 | 4262-Intercept valves | U1-Forced - Immediate | 850-Combined Cycle Block
4262 | Intercept valves | Steam Turbine | Valves | D1 | Forced - Immediate | 2016 | Gas | GG | 850 | Combined Cycle Block | NPCC | Summer | 75.35 | 301.4 | 1 | 1 | 4262-Intercept valves | D1-Forced - Immediate | 850-Combined Cycle Block
4262 | Intercept valves | Steam Turbine | Valves | U1 | Forced - Immediate | 2016 | Gas | GG | 850 | Combined Cycle Block | MRO | Off-Peak | 2248.8332 | 262 | 1 | 1 | 4262-Intercept valves | U1-Forced - Immediate | 850-Combined Cycle Block
4262 | Intercept valves | Steam Turbine | Valves | U1 | Forced - Immediate | 2016 | Gas | GG | 850 | Combined Cycle Block | NPCC | Summer | 316.7732 | 339.4 | 1 | 1 | 4262-Intercept valves | U1-Forced - Immediate | 850-Combined Cycle Block
4262 | Intercept valves | Steam Turbine | Valves | U2 | Forced - Delayed | 2016 | Gas | GG | 850 | Combined Cycle Block | SERC | Winter | 10503.8332 | 535 | 1 | 1 | 4262-Intercept valves | U2-Forced - Delayed | 850-Combined Cycle Block
4262 | Intercept valves | Steam Turbine | Valves | D1 | Forced - Immediate | 2016 | Gas | GG | 850 | Combined Cycle Block | NPCC | Summer | 45.96 | 229.8 | 1 | 1 | 4262-Intercept valves | D1-Forced - Immediate | 850-Combined Cycle Block
4262 | Intercept valves | Steam Turbine | Valves | D1 | Forced - Immediate | 2016 | Gas | GG | 850 | Combined Cycle Block | NPCC | Summer | 75.8098 | 239.4 | 1 | 1 | 4262-Intercept valves | D1-Forced - Immediate | 850-Combined Cycle Block
4262 | Intercept valves | Steam Turbine | Valves | U1 | Forced - Immediate | 2016 | Gas | GG | 850 | Combined Cycle Block | SERC | Summer | 10228.2662 | 1376 | 1 | 1 | 4262-Intercept valves | U1-Forced - Immediate | 850-Combined Cycle Block
4262 | Intercept valves | Steam Turbine | Valves | D1 | Forced - Immediate | 2016 | Gas | GG | 851 | CC GT units | WECC | Summer | 360.9959 | 161.64 | 1 | 1 | 4262-Intercept valves | D1-Forced - Immediate | 851-CC GT units
4262 | Intercept valves | Steam Turbine | Valves | U1 | Forced - Immediate | 2016 | Gas | GG | 851 | CC GT units | WECC | Summer | 841.5986 | 181.64 | 1 | 1 | 4262-Intercept valves | U1-Forced - Immediate | 851-CC GT units
4262 | Intercept valves | Steam Turbine | Valves | U1 | Forced - Immediate | 2016 | Gas | GG | 851 | CC GT units | WECC | Summer | 1540.8749 | 157.5 | 1 | 1 | 4262-Intercept valves | U1-Forced - Immediate | 851-CC GT units
4262 | Intercept valves | Steam Turbine | Valves | U1 | Forced - Immediate | 2016 | Gas | GG | 851 | CC GT units | SERC | Off-Peak | 22.3332 | 134 | 1 | 1 | 4262-Intercept valves | U1-Forced - Immediate | 851-CC GT units
4262 | Intercept valves | Steam Turbine | Valves | D1 | Forced - Immediate | 2016 | Gas | GG | 851 | CC GT units | WECC | Winter | 49.0666 | 128 | 1 | 1 | 4262-Intercept valves | D1-Forced - Immediate | 851-CC GT units
4262 | Intercept valves | Steam Turbine | Valves | D1 | Forced - Immediate | 2016 | Gas | GG | 851 | CC GT units | WECC | Winter | 1020.25 | 77 | 1 | 1 | 4262-Intercept valves | D1-Forced - Immediate | 851-CC GT units
4262 | Intercept valves | Steam Turbine | Valves | U1 | Forced - Immediate | 2016 | Gas | GG | 851 | CC GT units | WECC | Winter | 64.8 | 162 | 1 | 1 | 4262-Intercept valves | U1-Forced - Immediate | 851-CC GT units
4262 | Intercept valves | Steam Turbine | Valves | D1 | Forced - Immediate | 2016 | Gas | GG | 851 | CC GT units | WECC | Winter | 1007 | 76 | 1 | 1 | 4262-Intercept valves | D1-Forced - Immediate | 851-CC GT units
4262 | Intercept valves | Steam Turbine | Valves | U1 | Forced - Immediate | 2016 | Gas | GG | 851 | CC GT units | WECC | Summer | 1992.375 | 157.5 | 1 | 1 | 4262-Intercept valves | U1-Forced - Immediate | 851-CC GT units
4262 | Intercept valves | Steam Turbine | Valves | D1 | Forced - Immediate | 2016 | Gas | GG | 851 | CC GT units | WECC | Winter | 1189.8333 | 121 | 2 | 2 | 4262-Intercept valves | D1-Forced - Immediate | 851-CC GT units
4262 | Intercept valves | Steam Turbine | Valves | U1 | Forced - Immediate | 2016 | Gas | GG | 851 | CC GT units | MRO | Off-Peak | 155.655 | 172.95 | 1 | 1 | 4262-Intercept valves | U1-Forced - Immediate | 851-CC GT units
4262 | Intercept valves | Steam Turbine | Valves | U1 | Forced - Immediate | 2016 | Gas | GG | 851 | CC GT units | WECC | Summer | 363.28 | 181.64 | 2 | 2 | 4262-Intercept valves | U1-Forced - Immediate | 851-CC GT units
4262 | Intercept valves | Steam Turbine | Valves | U1 | Forced - Immediate | 2016 | Gas | GG | 851 | CC GT units | WECC | Summer | 1247.2612 | 181.64 | 1 | 1 | 4262-Intercept valves | U1-Forced - Immediate | 851-CC GT units
4262 | Intercept valves | Steam Turbine | Valves | U1 | Forced - Immediate | 2016 | Gas | GG | 851 | CC GT units | NPCC | Off-Peak | 8808.3333 | 175 | 1 | 1 | 4262-Intercept valves | U1-Forced - Immediate | 851-CC GT units
4262 | Intercept valves | Steam Turbine | Valves | D1 | Forced - Immediate | 2016 | Waste Heat | WH | 852 | CC steam units | WECC | Winter | 1357 | 138 | 1 | 1 | 4262-Intercept valves | D1-Forced - Immediate | 852-CC steam units
4262 | Intercept valves | Steam Turbine | Valves | U1 | Forced - Immediate | 2016 | Gas | GG | 852 | CC steam units | WECC | Winter | 97.7499 | 255 | 1 | 1 | 4262-Intercept valves | U1-Forced - Immediate | 852-CC steam units
4262 | Intercept valves | Steam Turbine | Valves | D1 | Forced - Immediate | 2016 | Waste Heat | WH | 852 | CC steam units | WECC | Winter | 848.5333 | 148 | 1 | 1 | 4262-Intercept valves | D1-Forced - Immediate | 852-CC steam units
4262 | Intercept valves | Steam Turbine | Valves | U1 | Forced - Immediate | 2016 | Gas | GG | 852 | CC steam units | WECC | Summer | 499.64 | 249.82 | 1 | 1 | 4262-Intercept valves | U1-Forced - Immediate | 852-CC steam units
4262 | Intercept valves | Steam Turbine | Valves | U1 | Forced - Immediate | 2016 | Gas | GG | 852 | CC steam units | WECC | Summer | 1715.4305 | 249.82 | 1 | 1 | 4262-Intercept valves | U1-Forced - Immediate | 852-CC steam units
4262 | Intercept valves | Steam Turbine | Valves | U1 | Forced - Immediate | 2016 | Waste Heat | WH | 852 | CC steam units | SERC | Off-Peak | 35442.0499 | 393 | 1 | 1 | 4262-Intercept valves | U1-Forced - Immediate | 852-CC steam units
4262 | Intercept valves | Steam Turbine | Valves | U1 | Forced - Immediate | 2016 | Waste Heat | WH | 852 | CC steam units | WECC | Summer | 2475.3333 | 235 | 1 | 1 | 4262-Intercept valves | U1-Forced - Immediate | 852-CC steam units
4262 | Intercept valves | Steam Turbine | Valves | U1 | Forced - Immediate | 2016 | Gas | GG | 852 | CC steam units | SERC | Off-Peak | 1572.9166 | 151 | 1 | 1 | 4262-Intercept valves | U1-Forced - Immediate | 852-CC steam units
4262 | Intercept valves | Steam Turbine | Valves | D1 | Forced - Immediate | 2016 | Waste Heat | WH | 852 | CC steam units | WECC | Winter | 1537 | 116 | 1 | 1 | 4262-Intercept valves | D1-Forced - Immediate | 852-CC steam units
4262 | Intercept valves | Steam Turbine | Valves | SF | Startup Failure | 2016 | Gas | GG | 852 | CC steam units | SERC | Winter | 101.0165 | 319 | 1 | 1 | 4262-Intercept valves | SF-Startup Failure | 852-CC steam units
4262 | Intercept valves | Steam Turbine | Valves | U1 | Forced - Immediate | 2016 | Waste Heat | WH | 852 | CC steam units | MRO | Off-Peak | 186.9666 | 158 | 1 | 1 | 4262-Intercept valves | U1-Forced - Immediate | 852-CC steam units
4262 | Intercept valves | Steam Turbine | Valves | U1 | Forced - Immediate | 2016 | Waste Heat | WH | 852 | CC steam units | SERC | Summer | 170 | 136 | 1 | 1 | 4262-Intercept valves | U1-Forced - Immediate | 852-CC steam units
4262 | Intercept valves | Steam Turbine | Valves | D1 | Forced - Immediate | 2016 | Gas | GG | 861 | CoG GT units | WECC | Off-Peak | 293.8 | 226 | 1 | 1 | 4262-Intercept valves | D1-Forced - Immediate | 861-CoG GT units
4262 | Intercept valves | Steam Turbine | Valves | D1 | Forced - Immediate | 2016 | Gas | GG | 861 | CoG GT units | WECC | Off-Peak | 188.3333 | 226 | 1 | 1 | 4262-Intercept valves | D1-Forced - Immediate | 861-CoG GT units
4263 | Reheat stop valves | Steam Turbine | Valves | D1 | Forced - Immediate | 2016 | Coal | CC | 100 | Fossil-Steam | SERC | Off-Peak | 1074.0065 | 264.1 | 1 | 1 | 4263-Reheat stop valves | D1-Forced - Immediate | 100-Fossil-Steam
4263 | Reheat stop valves | Steam Turbine | Valves | D1 | Forced - Immediate | 2016 | Coal | CC | 100 | Fossil-Steam | SERC | Summer | 201.25 | 21 | 1 | 1 | 4263-Reheat stop valves | D1-Forced - Immediate | 100-Fossil-Steam
4263 | Reheat stop valves | Steam Turbine | Valves | D1 | Forced - Immediate | 2016 | Coal | CC | 100 | Fossil-Steam | MRO | Winter | 763.75 | 235 | 1 | 1 | 4263-Reheat stop valves | D1-Forced - Immediate | 100-Fossil-Steam
4263 | Reheat stop valves | Steam Turbine | Valves | D1 | Forced - Immediate | 2016 | Gas | GG | 100 | Fossil-Steam | MRO | Summer | 125.1 | 139 | 1 | 1 | 4263-Reheat stop valves | D1-Forced - Immediate | 100-Fossil-Steam
4263 | Reheat stop valves | Steam Turbine | Valves | D1 | Forced - Immediate | 2016 | Gas | GG | 100 | Fossil-Steam | MRO | Summer | 1312 | 164 | 1 | 1 | 4263-Reheat stop valves | D1-Forced - Immediate | 100-Fossil-Steam
4263 | Reheat stop valves | Steam Turbine | Valves | D2 | Forced - Delayed | 2016 | Coal | LI | 100 | Fossil-Steam | TRE | Summer | 1981.833 | 470 | 1 | 1 | 4263-Reheat stop valves | D2-Forced - Delayed | 100-Fossil-Steam
4263 | Reheat stop valves | Steam Turbine | Valves | SF | Startup Failure | 2016 | Coal | CC | 100 | Fossil-Steam | RFC | Winter | 1889.3332 | 260 | 1 | 1 | 4263-Reheat stop valves | SF-Startup Failure | 100-Fossil-Steam
4263 | Reheat stop valves | Steam Turbine | Valves | U1 | Forced - Immediate | 2016 | Coal | CC | 100 | Fossil-Steam | RFC | Summer | 5595.8165 | 431 | 1 | 1 | 4263-Reheat stop valves | U1-Forced - Immediate | 100-Fossil-Steam
4263 | Reheat stop valves | Steam Turbine | Valves | D1 | Forced - Immediate | 2016 | Coal | CC | 100 | Fossil-Steam | SERC | Off-Peak | 1242 | 345 | 1 | 1 | 4263-Reheat stop valves | D1-Forced - Immediate | 100-Fossil-Steam
4263 | Reheat stop valves | Steam Turbine | Valves | D1 | Forced - Immediate | 2016 | Coal | CC | 100 | Fossil-Steam | SERC | Summer | 26.1666 | 157 | 1 | 1 | 4263-Reheat stop valves | D1-Forced - Immediate | 100-Fossil-Steam
4263 | Reheat stop valves | Steam Turbine | Valves | D1 | Forced - Immediate | 2016 | Coal | CC | 100 | Fossil-Steam | MRO | Summer | 70 | 60 | 1 | 1 | 4263-Reheat stop valves | D1-Forced - Immediate | 100-Fossil-Steam
4263 | Reheat stop valves | Steam Turbine | Valves | D1 | Forced - Immediate | 2016 | Gas | GG | 100 | Fossil-Steam | MRO | Summer | 84.6998 | 231 | 1 | 1 | 4263-Reheat stop valves | D1-Forced - Immediate | 100-Fossil-Steam
4263 | Reheat stop valves | Steam Turbine | Valves | D1 | Forced - Immediate | 2016 | Gas | GG | 100 | Fossil-Steam | RFC | Summer | 216.6666 | 130 | 1 | 1 | 4263-Reheat stop valves | D1-Forced - Immediate | 100-Fossil-Steam
4263 | Reheat stop valves | Steam Turbine | Valves | D2 | Forced - Delayed | 2016 | Coal | CC | 100 | Fossil-Steam | SERC | Off-Peak | 1877.175 | 278.1 | 1 | 1 | 4263-Reheat stop valves | D2-Forced - Delayed | 100-Fossil-Steam
4263 | Reheat stop valves | Steam Turbine | Valves | U1 | Forced - Immediate | 2016 | Coal | CC | 100 | Fossil-Steam | RFC | Winter | 182951.2662 | 634 | 1 | 1 | 4263-Reheat stop valves | U1-Forced - Immediate | 100-Fossil-Steam
4263 | Reheat stop valves | Steam Turbine | Valves | U2 | Forced - Delayed | 2016 | Coal | CC | 100 | Fossil-Steam | SERC | Off-Peak | 2122.1663 | 595 | 1 | 1 | 4263-Reheat stop valves | U2-Forced - Delayed | 100-Fossil-Steam
4263 | Reheat stop valves | Steam Turbine | Valves | U3 | Forced - Postponed | 2016 | Coal | CC | 100 | Fossil-Steam | MRO | Summer | 27103.7332 | 164 | 1 | 1 | 4263-Reheat stop valves | U3-Forced - Postponed | 100-Fossil-Steam
4263 | Reheat stop valves | Steam Turbine | Valves | D1 | Forced - Immediate | 2016 | Coal | CC | 100 | Fossil-Steam | SERC | Summer | 370.6666 | 139 | 1 | 1 | 4263-Reheat stop valves | D1-Forced - Immediate | 100-Fossil-Steam
4263 | Reheat stop valves | Steam Turbine | Valves | D1 | Forced - Immediate | 2016 | Coal | CC | 100 | Fossil-Steam | RFC | Summer | 26310.7732 | 284.8 | 1 | 1 | 4263-Reheat stop valves | D1-Forced - Immediate | 100-Fossil-Steam
4263 | Reheat stop valves | Steam Turbine | Valves | U2 | Forced - Delayed | 2016 | Coal | CC | 100 | Fossil-Steam | SERC | Summer | 38810.8 | 581 | 1 | 1 | 4263-Reheat stop valves | U2-Forced - Delayed | 100-Fossil-Steam
4263 | Reheat stop valves | Steam Turbine | Valves | D1 | Forced - Immediate | 2016 | Coal | CC | 100 | Fossil-Steam | TRE | Off-Peak | 841.0666 | 332 | 1 | 1 | 4263-Reheat stop valves | D1-Forced - Immediate | 100-Fossil-Steam
4263 | Reheat stop valves | Steam Turbine | Valves | D1 | Forced - Immediate | 2016 | Gas | GG | 100 | Fossil-Steam | TRE | Summer | 4516 | 6 | 1 | 1 | 4263-Reheat stop valves | D1-Forced - Immediate | 100-Fossil-Steam
4263 | Reheat stop valves | Steam Turbine | Valves | SF | Startup Failure | 2016 | Coal | CC | 100 | Fossil-Steam | SERC | Off-Peak | 14280 | 300 | 1 | 1 | 4263-Reheat stop valves | SF-Startup Failure | 100-Fossil-Steam
4263 | Reheat stop valves | Steam Turbine | Valves | SF | Startup Failure | 2016 | Gas | GG | 100 | Fossil-Steam | NPCC | Winter | 196.3331 | 380 | 1 | 1 | 4263-Reheat stop valves | SF-Startup Failure | 100-Fossil-Steam
4263 | Reheat stop valves | Steam Turbine | Valves | U1 | Forced - Immediate | 2016 | Gas | GG | 100 | Fossil-Steam | RFC | Summer | 14.3333 | 86 | 1 | 1 | 4263-Reheat stop valves | U1-Forced - Immediate | 100-Fossil-Steam
4263 | Reheat stop valves | Steam Turbine | Valves | U3 | Forced - Postponed | 2016 | Coal | CC | 100 | Fossil-Steam | SERC | Off-Peak | 4851.81 | 437.1 | 1 | 1 | 4263-Reheat stop valves | U3-Forced - Postponed | 100-Fossil-Steam
4263 | Reheat stop valves | Steam Turbine | Valves | D1 | Forced - Immediate | 2016 | Coal | CC | 100 | Fossil-Steam | SERC | Summer | 505.2665 | 286 | 1 | 1 | 4263-Reheat stop valves | D1-Forced - Immediate | 100-Fossil-Steam
4263 | Reheat stop valves | Steam Turbine | Valves | D1 | Forced - Immediate | 2016 | Coal | CC | 100 | Fossil-Steam | SERC | Summer | 2960.1 | 286 | 1 | 1 | 4263-Reheat stop valves | D1-Forced - Immediate | 100-Fossil-Steam
4263 | Reheat stop valves | Steam Turbine | Valves | D1 | Forced - Immediate | 2016 | Oil | OO | 100 | Fossil-Steam | NPCC | Summer | 503.25 | 305 | 1 | 1 | 4263-Reheat stop valves | D1-Forced - Immediate | 100-Fossil-Steam
4263 | Reheat stop valves | Steam Turbine | Valves | U1 | Forced - Immediate | 2016 | Coal | CC | 100 | Fossil-Steam | SERC | Off-Peak | 266.3333 | 235 | 1 | 1 | 4263-Reheat stop valves | U1-Forced - Immediate | 100-Fossil-Steam
4263 | Reheat stop valves | Steam Turbine | Valves | U1 | Forced - Immediate | 2016 | Coal | CC | 100 | Fossil-Steam | SERC | Winter | 15114.9665 | 554 | 1 | 1 | 4263-Reheat stop valves | U1-Forced - Immediate | 100-Fossil-Steam
4263 | Reheat stop valves | Steam Turbine | Valves | U1 | Forced - Immediate | 2016 | Gas | GG | 850 | Combined Cycle Block | MRO | Summer | 12864.75 | 255 | 1 | 1 | 4263-Reheat stop valves | U1-Forced - Immediate | 850-Combined Cycle Block
4263 | Reheat stop valves | Steam Turbine | Valves | U1 | Forced - Immediate | 2016 | Gas | GG | 850 | Combined Cycle Block | RFC | Winter | 1831.065 | 620.7 | 1 | 1 | 4263-Reheat stop valves | U1-Forced - Immediate | 850-Combined Cycle Block
4263 | Reheat stop valves | Steam Turbine | Valves | U1 | Forced - Immediate | 2016 | Gas | GG | 851 | CC GT units | WECC | Summer | 12516.9194 | 156.69 | 1 | 1 | 4263-Reheat stop valves | U1-Forced - Immediate | 851-CC GT units
4263 | Reheat stop valves | Steam Turbine | Valves | U1 | Forced - Immediate | 2016 | Gas | GG | 851 | CC GT units | WECC | Summer | 12658.3129 | 158.46 | 1 | 1 | 4263-Reheat stop valves | U1-Forced - Immediate | 851-CC GT units
4263 | Reheat stop valves | Steam Turbine | Valves | U1 | Forced - Immediate | 2016 | Gas | GG | 851 | CC GT units | WECC | Summer | 9965.484 | 156.69 | 1 | 1 | 4263-Reheat stop valves | U1-Forced - Immediate | 851-CC GT units
4263 | Reheat stop valves | Steam Turbine | Valves | U1 | Forced - Immediate | 2016 | Gas | GG | 851 | CC GT units | WECC | Summer | 10080.6969 | 158.46 | 1 | 1 | 4263-Reheat stop valves | U1-Forced - Immediate | 851-CC GT units
4263 | Reheat stop valves | Steam Turbine | Valves | U1 | Forced - Immediate | 2016 | Gas | GG | 851 | CC GT units | TRE | Summer | 13444.2 | 154 | 1 | 1 | 4263-Reheat stop valves | U1-Forced - Immediate | 851-CC GT units
4263 | Reheat stop valves | Steam Turbine | Valves | U1 | Forced - Immediate | 2016 | Gas | GG | 851 | CC GT units | TRE | Summer | 13618.8 | 156 | 1 | 1 | 4263-Reheat stop valves | U1-Forced - Immediate | 851-CC GT units
4263 | Reheat stop valves | Steam Turbine | Valves | SF | Startup Failure | 2016 | Waste Heat | WH | 852 | CC steam units | WECC | Winter | 5322.66 | 253.46 | 1 | 1 | 4263-Reheat stop valves | SF-Startup Failure | 852-CC steam units
4263 | Reheat stop valves | Steam Turbine | Valves | U1 | Forced - Immediate | 2016 | Waste Heat | WH | 852 | CC steam units | TRE | Summer | 43061.3331 | 320 | 1 | 1 | 4263-Reheat stop valves | U1-Forced - Immediate | 852-CC steam units
4263 | Reheat stop valves | Steam Turbine | Valves | U1 | Forced - Immediate | 2016 | Waste Heat | WH | 852 | CC steam units | WECC | Summer | 13162.08 | 274.21 | 1 | 1 | 4263-Reheat stop valves | U1-Forced - Immediate | 852-CC steam units
4263 | Reheat stop valves | Steam Turbine | Valves | U1 | Forced - Immediate | 2016 | Waste Heat | WH | 852 | CC steam units | WECC | Summer | 19743.12 | 274.21 | 1 | 1 | 4263-Reheat stop valves | U1-Forced - Immediate | 852-CC steam units
4264 | Combined intercept valves | Steam Turbine | Valves | D1 | Forced - Immediate | 2016 | Coal | LI | 100 | Fossil-Steam | TRE | Summer | 72.1 | 103 | 1 | 1 | 4264-Combined intercept valves | D1-Forced - Immediate | 100-Fossil-Steam
4264 | Combined intercept valves | Steam Turbine | Valves | U1 | Forced - Immediate | 2016 | Coal | CC | 100 | Fossil-Steam | RFC | Summer | 6253.3332 | 280 | 1 | 1 | 4264-Combined intercept valves | U1-Forced - Immediate | 100-Fossil-Steam
4264 | Combined intercept valves | Steam Turbine | Valves | U1 | Forced - Immediate | 2016 | Coal | CC | 100 | Fossil-Steam | RFC | Off-Peak | 27052.6665 | 280 | 1 | 1 | 4264-Combined intercept valves | U1-Forced - Immediate | 100-Fossil-Steam
4264 | Combined intercept valves | Steam Turbine | Valves | U1 | Forced - Immediate | 2016 | Coal | LI | 100 | Fossil-Steam | TRE | Summer | 8316 | 840 | 1 | 1 | 4264-Combined intercept valves | U1-Forced - Immediate | 100-Fossil-Steam
4264 | Combined intercept valves | Steam Turbine | Valves | U2 | Forced - Delayed | 2016 | Gas | GG | 100 | Fossil-Steam | SERC | Winter | 10474.133 | 479 | 1 | 1 | 4264-Combined intercept valves | U2-Forced - Delayed | 100-Fossil-Steam
4264 | Combined intercept valves | Steam Turbine | Valves | D1 | Forced - Immediate | 2016 | Gas | GG | 100 | Fossil-Steam | SERC | Winter | 8549.1 | 414 | 1 | 1 | 4264-Combined intercept valves | D1-Forced - Immediate | 100-Fossil-Steam
4264 | Combined intercept valves | Steam Turbine | Valves | U1 | Forced - Immediate | 2016 | Coal | LI | 100 | Fossil-Steam | TRE | Summer | 6594 | 840 | 1 | 1 | 4264-Combined intercept valves | U1-Forced - Immediate | 100-Fossil-Steam
4264 | Combined intercept valves | Steam Turbine | Valves | D1 | Forced - Immediate | 2016 | Coal | CC | 100 | Fossil-Steam | MRO | Summer | 6339.6667 | 20 | 1 | 1 | 4264-Combined intercept valves | D1-Forced - Immediate | 100-Fossil-Steam
4264 | Combined intercept valves | Steam Turbine | Valves | D1 | Forced - Immediate | 2016 | Coal | CC | 100 | Fossil-Steam | MRO | Summer | 18240 | 20 | 1 | 1 | 4264-Combined intercept valves | D1-Forced - Immediate | 100-Fossil-Steam
4264 | Combined intercept valves | Steam Turbine | Valves | SF | Startup Failure | 2016 | Coal | CC | 100 | Fossil-Steam | SERC | Summer | 11160 | 600 | 1 | 1 | 4264-Combined intercept valves | SF-Startup Failure | 100-Fossil-Steam
4264 | Combined intercept valves | Steam Turbine | Valves | U1 | Forced - Immediate | 2016 | Gas | GG | 800 | Miscellaneous | MRO | Summer | 33790.5 | 270 | 1 | 1 | 4264-Combined intercept valves | U1-Forced - Immediate | 800-Miscellaneous
4264 | Combined intercept valves | Steam Turbine | Valves | D1 | Forced - Immediate | 2016 | Gas | GG | 850 | Combined Cycle Block | RFC | Winter | 250.1332 | 469 | 1 | 1 | 4264-Combined intercept valves | D1-Forced - Immediate | 850-Combined Cycle Block
4264 | Combined intercept valves | Steam Turbine | Valves | U1 | Forced - Immediate | 2016 | Gas | GG | 851 | CC GT units | RFC | Off-Peak | 13346.9 | 165.8 | 2 | 2 | 4264-Combined intercept valves | U1-Forced - Immediate | 851-CC GT units
4264 | Combined intercept valves | Steam Turbine | Valves | U1 | Forced - Immediate | 2016 | Gas | GG | 852 | CC steam units | RFC | Off-Peak | 16840.6 | 209.2 | 1 | 1 | 4264-Combined intercept valves | U1-Forced - Immediate | 852-CC steam units
4265 | Miscellaneous drain and vent valves | Steam Turbine | Valves | D1 | Forced - Immediate | 2016 | Coal | CC | 100 | Fossil-Steam | WECC | Winter | 109.0833 | 85 | 1 | 1 | 4265-Miscellaneous drain and vent valves | D1-Forced - Immediate | 100-Fossil-Steam
4265 | Miscellaneous drain and vent valves | Steam Turbine | Valves | D1 | Forced - Immediate | 2016 | Coal | LI | 100 | Fossil-Steam | MRO | Off-Peak | 113.7499 | 75 | 1 | 1 | 4265-Miscellaneous drain and vent valves | D1-Forced - Immediate | 100-Fossil-Steam
4265 | Miscellaneous drain and vent valves | Steam Turbine | Valves | D1 | Forced - Immediate | 2016 | Coal | CC | 100 | Fossil-Steam | RFC | Summer | 565 | 60 | 1 | 1 | 4265-Miscellaneous drain and vent valves | D1-Forced - Immediate | 100-Fossil-Steam
4265 | Miscellaneous drain and vent valves | Steam Turbine | Valves | D1 | Forced - Immediate | 2016 | Coal | CC | 100 | Fossil-Steam | RFC | Winter | 196.3333 | 190 | 1 | 1 | 4265-Miscellaneous drain and vent valves | D1-Forced - Immediate | 100-Fossil-Steam
4265 | Miscellaneous drain and vent valves | Steam Turbine | Valves | D1 | Forced - Immediate | 2016 | Gas | GG | 100 | Fossil-Steam | NPCC | Off-Peak | 407.47 | 2.1 | 1 | 1 | 4265-Miscellaneous drain and vent valves | D1-Forced - Immediate | 100-Fossil-Steam
4265 | Miscellaneous drain and vent valves | Steam Turbine | Valves | U1 | Forced - Immediate | 2016 | Coal | CC | 100 | Fossil-Steam | WECC | Winter | 3256.8 | 184 | 1 | 1 | 4265-Miscellaneous drain and vent valves | U1-Forced - Immediate | 100-Fossil-Steam
4265 | Miscellaneous drain and vent valves | Steam Turbine | Valves | SF | Startup Failure | 2016 | Coal | CC | 100 | Fossil-Steam | RFC | Summer | 70497.8998 | 594 | 1 | 1 | 4265-Miscellaneous drain and vent valves | SF-Startup Failure | 100-Fossil-Steam
4265 | Miscellaneous drain and vent valves | Steam Turbine | Valves | U1 | Forced - Immediate | 2016 | Coal | CC | 100 | Fossil-Steam | MRO | Winter | 35284.05 | 881 | 1 | 1 | 4265-Miscellaneous drain and vent valves | U1-Forced - Immediate | 100-Fossil-Steam
4265 | Miscellaneous drain and vent valves | Steam Turbine | Valves | U1 | Forced - Immediate | 2016 | Geothermal | GE | 830 | Geothermal | WECC | Off-Peak | 228.7917 | 42.5 | 1 | 1 | 4265-Miscellaneous drain and vent valves | U1-Forced - Immediate | 830-Geothermal
4265 | Miscellaneous drain and vent valves | Steam Turbine | Valves | D1 | Forced - Immediate | 2016 | Gas | GG | 850 | Combined Cycle Block | NPCC | Winter | 5 | 60 | 1 | 1 | 4265-Miscellaneous drain and vent valves | D1-Forced - Immediate | 850-Combined Cycle Block
4265 | Miscellaneous drain and vent valves | Steam Turbine | Valves | U3 | Forced - Postponed | 2016 | Gas | GG | 850 | Combined Cycle Block | SERC | Summer | 16429.15 | 457 | 1 | 1 | 4265-Miscellaneous drain and vent valves | U3-Forced - Postponed | 850-Combined Cycle Block
4265 | Miscellaneous drain and vent valves | Steam Turbine | Valves | U1 | Forced - Immediate | 2016 | Gas | GG | 851 | CC GT units | MRO | Off-Peak | 578 | 170 | 2 | 2 | 4265-Miscellaneous drain and vent valves | U1-Forced - Immediate | 851-CC GT units
4265 | Miscellaneous drain and vent valves | Steam Turbine | Valves | U2 | Forced - Delayed | 2016 | Gas | GG | 851 | CC GT units | WECC | Off-Peak | 192.8333 | 178 | 1 | 1 | 4265-Miscellaneous drain and vent valves | U2-Forced - Delayed | 851-CC GT units
4265 | Miscellaneous drain and vent valves | Steam Turbine | Valves | U1 | Forced - Immediate | 2016 | Waste Heat | WH | 852 | CC steam units | MRO | Off-Peak | 878.9332 | 256 | 1 | 1 | 4265-Miscellaneous drain and vent valves | U1-Forced - Immediate | 852-CC steam units
4265 | Miscellaneous drain and vent valves | Steam Turbine | Valves | U1 | Forced - Immediate | 2016 | Waste Heat | WH | 852 | CC steam units | WECC | Summer | 3.6667 | 20 | 1 | 1 | 4265-Miscellaneous drain and vent valves | U1-Forced - Immediate | 852-CC steam units
4265 | Miscellaneous drain and vent valves | Steam Turbine | Valves | SF | Startup Failure | 2016 | Waste Heat | WH | 852 | CC steam units | WECC | Off-Peak | 543.4333 | 238 | 1 | 1 | 4265-Miscellaneous drain and vent valves | SF-Startup Failure | 852-CC steam units
4265 | Miscellaneous drain and vent valves | Steam Turbine | Valves | SF | Startup Failure | 2016 | Waste Heat | WH | 852 | CC steam units | WECC | Off-Peak | 99.1665 | 238 | 1 | 1 | 4265-Miscellaneous drain and vent valves | SF-Startup Failure | 852-CC steam units
4265 | Miscellaneous drain and vent valves | Steam Turbine | Valves | SF | Startup Failure | 2016 | Waste Heat | WH | 852 | CC steam units | WECC | Off-Peak | 245.9333 | 238 | 1 | 1 | 4265-Miscellaneous drain and vent valves | SF-Startup Failure | 852-CC steam units
4265 | Miscellaneous drain and vent valves | Steam Turbine | Valves | U1 | Forced - Immediate | 2016 | Waste Heat | WH | 852 | CC steam units | TRE | Winter | 65.2666 | 89 | 1 | 1 | 4265-Miscellaneous drain and vent valves | U1-Forced - Immediate | 852-CC steam units
4266 | Main stop valve testing | Steam Turbine | Valves | D3 | Forced - Postponed | 2016 | Coal | CC | 100 | Fossil-Steam | MRO | Off-Peak | 64.9999 | 195 | 1 | 1 | 4266-Main stop valve testing | D3-Forced - Postponed | 100-Fossil-Steam
4266 | Main stop valve testing | Steam Turbine | Valves | D1 | Forced - Immediate | 2016 | Coal | LI | 100 | Fossil-Steam | MRO | Summer | 698.1333 | 187 | 1 | 1 | 4266-Main stop valve testing | D1-Forced - Immediate | 100-Fossil-Steam
4266 | Main stop valve testing | Steam Turbine | Valves | D1 | Forced - Immediate | 2016 | Coal | LI | 100 | Fossil-Steam | MRO | Winter | 370.8833 | 187 | 1 | 1 | 4266-Main stop valve testing | D1-Forced - Immediate | 100-Fossil-Steam
4266 | Main stop valve testing | Steam Turbine | Valves | D3 | Forced - Postponed | 2016 | Coal | CC | 100 | Fossil-Steam | MRO | Summer | 39 | 195 | 1 | 1 | 4266-Main stop valve testing | D3-Forced - Postponed | 100-Fossil-Steam
4266 | Main stop valve testing | Steam Turbine | Valves | D3 | Forced - Postponed | 2016 | Coal | CC | 100 | Fossil-Steam | MRO | Summer | 81.2499 | 195 | 1 | 1 | 4266-Main stop valve testing | D3-Forced - Postponed | 100-Fossil-Steam
4266 | Main stop valve testing | Steam Turbine | Valves | D1 | Forced - Immediate | 2016 | Coal | LI | 100 | Fossil-Steam | MRO | Winter | 591 | 197 | 1 | 1 | 4266-Main stop valve testing | D1-Forced - Immediate | 100-Fossil-Steam
4266 | Main stop valve testing | Steam Turbine | Valves | D3 | Forced - Postponed | 2016 | Coal | CC | 100 | Fossil-Steam | MRO | Off-Peak | 178.7499 | 195 | 1 | 1 | 4266-Main stop valve testing | D3-Forced - Postponed | 100-Fossil-Steam
4266 | Main stop valve testing | Steam Turbine | Valves | D3 | Forced - Postponed | 2016 | Coal | CC | 100 | Fossil-Steam | MRO | Summer | 438.75 | 195 | 1 | 1 | 4266-Main stop valve testing | D3-Forced - Postponed | 100-Fossil-Steam
4266 | Main stop valve testing | Steam Turbine | Valves | D3 | Forced - Postponed | 2016 | Coal | CC | 100 | Fossil-Steam | MRO | Winter | 172.2499 | 195 | 1 | 1 | 4266-Main stop valve testing | D3-Forced - Postponed | 100-Fossil-Steam
4266 | Main stop valve testing | Steam Turbine | Valves | D1 | Forced - Immediate | 2016 | Coal | CC | 100 | Fossil-Steam | SERC | Winter | 131.01 | 43.67 | 1 | 1 | 4266-Main stop valve testing | D1-Forced - Immediate | 100-Fossil-Steam
4266 | Main stop valve testing | Steam Turbine | Valves | D1 | Forced - Immediate | 2016 | Coal | LI | 100 | Fossil-Steam | MRO | Summer | 320 | 200 | 1 | 1 | 4266-Main stop valve testing | D1-Forced - Immediate | 100-Fossil-Steam
4266 | Main stop valve testing | Steam Turbine | Valves | D3 | Forced - Postponed | 2016 | Coal | CC | 100 | Fossil-Steam | MRO | Summer | 48.75 | 195 | 1 | 1 | 4266-Main stop valve testing | D3-Forced - Postponed | 100-Fossil-Steam
4266 | Main stop valve testing | Steam Turbine | Valves | D3 | Forced - Postponed | 2016 | Coal | CC | 100 | Fossil-Steam | MRO | Winter | 411.25 | 235 | 1 | 1 | 4266-Main stop valve testing | D3-Forced - Postponed | 100-Fossil-Steam
4266 | Main stop valve testing | Steam Turbine | Valves | U1 | Forced - Immediate | 2016 | Coal | CC | 100 | Fossil-Steam | SERC | Summer | 229.9499 | 189 | 1 | 1 | 4266-Main stop valve testing | U1-Forced - Immediate | 100-Fossil-Steam
4266 | Main stop valve testing | Steam Turbine | Valves | D1 | Forced - Immediate | 2016 | Coal | CC | 100 | Fossil-Steam | SERC | Summer | 95.6999 | 99 | 1 | 1 | 4266-Main stop valve testing | D1-Forced - Immediate | 100-Fossil-Steam
4266 | Main stop valve testing | Steam Turbine | Valves | D3 | Forced - Postponed | 2016 | Coal | CC | 100 | Fossil-Steam | MRO | Summer | 133.2499 | 195 | 1 | 2 | 4266-Main stop valve testing | D3-Forced - Postponed | 100-Fossil-Steam
4266 | Main stop valve testing | Steam Turbine | Valves | D1 | Forced - Immediate | 2016 | Coal | LI | 100 | Fossil-Steam | MRO | Winter | 531 | 177 | 1 | 1 | 4266-Main stop valve testing | D1-Forced - Immediate | 100-Fossil-Steam
4266 | Main stop valve testing | Steam Turbine | Valves | D2 | Forced - Delayed | 2016 | Coal | CC | 100 | Fossil-Steam | MRO | Off-Peak | 119.35 | 217 | 1 | 1 | 4266-Main stop valve testing | D2-Forced - Delayed | 100-Fossil-Steam
4266 | Main stop valve testing | Steam Turbine | Valves | U1 | Forced - Immediate | 2016 | Gas | GG | 100 | Fossil-Steam | SERC | Off-Peak | 4879.3332 | 520 | 1 | 1 | 4266-Main stop valve testing | U1-Forced - Immediate | 100-Fossil-Steam
4266 | Main stop valve testing | Steam Turbine | Valves | D3 | Forced - Postponed | 2016 | Coal | CC | 100 | Fossil-Steam | MRO | Off-Peak | 117 | 195 | 1 | 1 | 4266-Main stop valve testing | D3-Forced - Postponed | 100-Fossil-Steam
4266 | Main stop valve testing | Steam Turbine | Valves | D3 | Forced - Postponed | 2016 | Coal | CC | 100 | Fossil-Steam | MRO | Winter | 71.4999 | 195 | 1 | 1 | 4266-Main stop valve testing | D3-Forced - Postponed | 100-Fossil-Steam
4266 | Main stop valve testing | Steam Turbine | Valves | U1 | Forced - Immediate | 2016 | Nuclear | NU | 200 | Nuclear | SERC | Summer | 82179.75 | 1387 | 1 | 1 | 4266-Main stop valve testing | U1-Forced - Immediate | 200-Nuclear
4266 | Main stop valve testing | Steam Turbine | Valves | D1 | Forced - Immediate | 2016 | Nuclear | NU | 200 | Nuclear | MRO | Summer | 635.5999 | 84 | 1 | 1 | 4266-Main stop valve testing | D1-Forced - Immediate | 200-Nuclear
4266 | Main stop valve testing | Steam Turbine | Valves | D1 | Forced - Immediate | 2016 | Nuclear | NU | 200 | Nuclear | SERC | Winter | 3012.5069 | 405.27 | 1 | 1 | 4266-Main stop valve testing | D1-Forced - Immediate | 200-Nuclear
4266 | Main stop valve testing | Steam Turbine | Valves | D1 | Forced - Immediate | 2016 | Coal | CC | 650 | Fluidized Bed | SERC | Winter | 82.5 | 50 | 1 | 1 | 4266-Main stop valve testing | D1-Forced - Immediate | 650-Fluidized Bed
4266 | Main stop valve testing | Steam Turbine | Valves | D1 | Forced - Immediate | 2016 | Coal | LI | 650 | Fluidized Bed | SERC | Summer | 23 | 23 | 1 | 1 | 4266-Main stop valve testing | D1-Forced - Immediate | 650-Fluidized Bed
4266 | Main stop valve testing | Steam Turbine | Valves | D1 | Forced - Immediate | 2016 | Coal | LI | 650 | Fluidized Bed | SERC | Summer | 198.4666 | 52 | 1 | 1 | 4266-Main stop valve testing | D1-Forced - Immediate | 650-Fluidized Bed
4266 | Main stop valve testing | Steam Turbine | Valves | D1 | Forced - Immediate | 2016 | Gas | GG | 850 | Combined Cycle Block | RFC | Summer | 202.1 | 94 | 2 | 2 | 4266-Main stop valve testing | D1-Forced - Immediate | 850-Combined Cycle Block
4266 | Main stop valve testing | Steam Turbine | Valves | D3 | Forced - Postponed | 2016 | Gas | GG | 851 | CC GT units | RFC | Summer | 26.9166 | 47.5 | 1 | 1 | 4266-Main stop valve testing | D3-Forced - Postponed | 851-CC GT units
4266 | Main stop valve testing | Steam Turbine | Valves | D3 | Forced - Postponed | 2016 | Gas | GG | 851 | CC GT units | RFC | Summer | 29.75 | 52.5 | 1 | 1 | 4266-Main stop valve testing | D3-Forced - Postponed | 851-CC GT units
4266 | Main stop valve testing | Steam Turbine | Valves | D3 | Forced - Postponed | 2016 | Waste Heat | WH | 852 | CC steam units | RFC | Summer | 52.1333 | 92 | 1 | 1 | 4266-Main stop valve testing | D3-Forced - Postponed | 852-CC steam units
4266 | Main stop valve testing | Steam Turbine | Valves | U1 | Forced - Immediate | 2016 | Gas | GG | 852 | CC steam units | WECC | Summer | 186 | 186 | 1 | 1 | 4266-Main stop valve testing | U1-Forced - Immediate | 852-CC steam units
4267 | Control valve testing | Steam Turbine | Valves | D1 | Forced - Immediate | 2016 | Coal | LI | 100 | Fossil-Steam | TRE | Off-Peak | 98 | 98 | 1 | 1 | 4267-Control valve testing | D1-Forced - Immediate | 100-Fossil-Steam
4267 | Control valve testing | Steam Turbine | Valves | D1 | Forced - Immediate | 2016 | Coal | LI | 100 | Fossil-Steam | TRE | Off-Peak | 311.01 | 44.43 | 1 | 1 | 4267-Control valve testing | D1-Forced - Immediate | 100-Fossil-Steam
4267 | Control valve testing | Steam Turbine | Valves | D2 | Forced - Delayed | 2016 | Coal | CC | 100 | Fossil-Steam | RFC | Winter | 725.8331 | 670 | 1 | 1 | 4267-Control valve testing | D2-Forced - Delayed | 100-Fossil-Steam
4267 | Control valve testing | Steam Turbine | Valves | D3 | Forced - Postponed | 2016 | Coal | CC | 100 | Fossil-Steam | RFC | Off-Peak | 115.6667 | 20 | 1 | 1 | 4267-Control valve testing | D3-Forced - Postponed | 100-Fossil-Steam
4267 | Control valve testing | Steam Turbine | Valves | D3 | Forced - Postponed | 2016 | Coal | CC | 100 | Fossil-Steam | RFC | Off-Peak | 666.6664 | 800 | 1 | 1 | 4267-Control valve testing | D3-Forced - Postponed | 100-Fossil-Steam
4267 | Control valve testing | Steam Turbine | Valves | D1 | Forced - Immediate | 2016 | Coal | LI | 100 | Fossil-Steam | TRE | Off-Peak | 111 | 111 | 1 | 1 | 4267-Control valve testing | D1-Forced - Immediate | 100-Fossil-Steam
4267 | Control valve testing | Steam Turbine | Valves | D1 | Forced - Immediate | 2016 | Gas | GG | 100 | Fossil-Steam | MRO | Winter | 47.5333 | 92 | 1 | 1 | 4267-Control valve testing | D1-Forced - Immediate | 100-Fossil-Steam
4267 | Control valve testing | Steam Turbine | Valves | D3 | Forced - Postponed | 2016 | Coal | CC | 100 | Fossil-Steam | RFC | Winter | 20 | 20 | 1 | 1 | 4267-Control valve testing | D3-Forced - Postponed | 100-Fossil-Steam
4267 | Control valve testing | Steam Turbine | Valves | U1 | Forced - Immediate | 2016 | Coal | CC | 100 | Fossil-Steam | SERC | Winter | 1580.1164 | 839 | 1 | 1 | 4267-Control valve testing | U1-Forced - Immediate | 100-Fossil-Steam
4267 | Control valve testing | Steam Turbine | Valves | D1 | Forced - Immediate | 2016 | Coal | CC | 100 | Fossil-Steam | SERC | Off-Peak | 19.8333 | 17 | 1 | 1 | 4267-Control valve testing | D1-Forced - Immediate | 100-Fossil-Steam
4267 | Control valve testing | Steam Turbine | Valves | D1 | Forced - Immediate | 2016 | Coal | CC | 100 | Fossil-Steam | SERC | Summer | 288.1 | 129 | 1 | 1 | 4267-Control valve testing | D1-Forced - Immediate | 100-Fossil-Steam
4267 | Control valve testing | Steam Turbine | Valves | D1 | Forced - Immediate | 2016 | Coal | CC | 100 | Fossil-Steam | RFC | Summer | 744 | 10 | 1 | 1 | 4267-Control valve testing | D1-Forced - Immediate | 100-Fossil-Steam
4267 | Control valve testing | Steam Turbine | Valves | U1 | Forced - Immediate | 2016 | Coal | CC | 100 | Fossil-Steam | WECC | Off-Peak | 979.1998 | 459 | 1 | 1 | 4267-Control valve testing | U1-Forced - Immediate | 100-Fossil-Steam
4267 | Control valve testing | Steam Turbine | Valves | U1 | Forced - Immediate | 2016 | Coal | CC | 100 | Fossil-Steam | WECC | Summer | 356.8999 | 249 | 1 | 1 | 4267-Control valve testing | U1-Forced - Immediate | 100-Fossil-Steam
4267 | Control valve testing | Steam Turbine | Valves | U1 | Forced - Immediate | 2016 | Gas | GG | 100 | Fossil-Steam | RFC | Summer | 171.5 | 343 | 1 | 1 | 4267-Control valve testing | U1-Forced - Immediate | 100-Fossil-Steam
4267 | Control valve testing | Steam Turbine | Valves | D1 | Forced - Immediate | 2016 | Coal | CC | 100 | Fossil-Steam | SERC | Summer | 95.5832 | 155 | 1 | 1 | 4267-Control valve testing | D1-Forced - Immediate | 100-Fossil-Steam
4267 | Control valve testing | Steam Turbine | Valves | D1 | Forced - Immediate | 2016 | Coal | LI | 100 | Fossil-Steam | TRE | Off-Peak | 93.8 | 46.9 | 1 | 1 | 4267-Control valve testing | D1-Forced - Immediate | 100-Fossil-Steam
4267 | Control valve testing | Steam Turbine | Valves | D1 | Forced - Immediate | 2016 | Coal | LI | 100 | Fossil-Steam | TRE | Summer | 82 | 41 | 1 | 1 | 4267-Control valve testing | D1-Forced - Immediate | 100-Fossil-Steam
4267 | Control valve testing | Steam Turbine | Valves | D1 | Forced - Immediate | 2016 | Coal | LI | 100 | Fossil-Steam | TRE | Summer | 91 | 91 | 1 | 1 | 4267-Control valve testing | D1-Forced - Immediate | 100-Fossil-Steam
4267 | Control valve testing | Steam Turbine | Valves | U1 | Forced - Immediate | 2016 | Coal | CC | 100 | Fossil-Steam | SERC | Summer | 267.7499 | 189 | 1 | 1 | 4267-Control valve testing | U1-Forced - Immediate | 100-Fossil-Steam
4267 | Control valve testing | Steam Turbine | Valves | D1 | Forced - Immediate | 2016 | Coal | CC | 100 | Fossil-Steam | SERC | Summer | 293.3333 | 160 | 1 | 1 | 4267-Control valve testing | D1-Forced - Immediate | 100-Fossil-Steam
4267 | Control valve testing | Steam Turbine | Valves | D2 | Forced - Delayed | 2016 | Coal | CC | 100 | Fossil-Steam | RFC | Winter | 59.9999 | 90 | 1 | 1 | 4267-Control valve testing | D2-Forced - Delayed | 100-Fossil-Steam
4267 | Control valve testing | Steam Turbine | Valves | D2 | Forced - Delayed | 2016 | Coal | CC | 100 | Fossil-Steam | MRO | Winter | 278.3332 | 167 | 1 | 1 | 4267-Control valve testing | D2-Forced - Delayed | 100-Fossil-Steam
4267 | Control valve testing | Steam Turbine | Valves | D3 | Forced - Postponed | 2016 | Coal | CC | 100 | Fossil-Steam | MRO | Off-Peak | 211.8333 | 205 | 1 | 1 | 4267-Control valve testing | D3-Forced - Postponed | 100-Fossil-Steam
4267 | Control valve testing | Steam Turbine | Valves | U1 | Forced - Immediate | 2016 | Coal | CC | 100 | Fossil-Steam | SERC | Summer | 1055.2499 | 189 | 1 | 1 | 4267-Control valve testing | U1-Forced - Immediate | 100-Fossil-Steam
4267 | Control valve testing | Steam Turbine | Valves | D1 | Forced - Immediate | 2016 | Coal | CC | 100 | Fossil-Steam | MRO | Winter | 151.2 | 42 | 1 | 1 | 4267-Control valve testing | D1-Forced - Immediate | 100-Fossil-Steam
4267 | Control valve testing | Steam Turbine | Valves | D1 | Forced - Immediate | 2016 | Coal | LI | 100 | Fossil-Steam | TRE | Summer | 144 | 72 | 1 | 1 | 4267-Control valve testing | D1-Forced - Immediate | 100-Fossil-Steam
4267 | Control valve testing | Steam Turbine | Valves | D2 | Forced - Delayed | 2016 | Coal | CC | 100 | Fossil-Steam | RFC | Summer | 221 | 170 | 1 | 1 | 4267-Control valve testing | D2-Forced - Delayed | 100-Fossil-Steam
4267 | Control valve testing | Steam Turbine | Valves | U1 | Forced - Immediate | 2016 | Coal | CC | 100 | Fossil-Steam | SERC | Off-Peak | 1317.3331 | 320 | 1 | 1 | 4267-Control valve testing | U1-Forced - Immediate | 100-Fossil-Steam
4267 | Control valve testing | Steam Turbine | Valves | D1 | Forced - Immediate | 2016 | Coal | CC | 100 | Fossil-Steam | SERC | Summer | 90.3 | 129 | 1 | 1 | 4267-Control valve testing | D1-Forced - Immediate | 100-Fossil-Steam
4267 | Control valve testing | Steam Turbine | Valves | D1 | Forced - Immediate | 2016 | Coal | LI | 100 | Fossil-Steam | TRE | Winter | 158 | 79 | 1 | 1 | 4267-Control valve testing | D1-Forced - Immediate | 100-Fossil-Steam
4267 | Control valve testing | Steam Turbine | Valves | D2 | Forced - Delayed | 2016 | Coal | CC | 100 | Fossil-Steam | MRO | Off-Peak | 80 | 100 | 1 | 1 | 4267-Control valve testing | D2-Forced - Delayed | 100-Fossil-Steam
4267 | Control valve testing | Steam Turbine | Valves | D2 | Forced - Delayed | 2016 | Coal | CC | 100 | Fossil-Steam | RFC | Summer | 98.1665 | 190 | 1 | 1 | 4267-Control valve testing | D2-Forced - Delayed | 100-Fossil-Steam
4267 | Control valve testing | Steam Turbine | Valves | D1 | Forced - Immediate | 2016 | Nuclear | NU | 200 | Nuclear | RFC | Off-Peak | 65.7 | 18 | 1 | 1 | 4267-Control valve testing | D1-Forced - Immediate | 200-Nuclear
4267 | Control valve testing | Steam Turbine | Valves | D1 | Forced - Immediate | 2016 | Nuclear | NU | 200 | Nuclear | RFC | Summer | 425.152 | 23.36 | 1 | 1 | 4267-Control valve testing | D1-Forced - Immediate | 200-Nuclear
4267 | Control valve testing | Steam Turbine | Valves | D1 | Forced - Immediate | 2016 | Coal | LI | 650 | Fluidized Bed | TRE | Winter | 4 | 4 | 1 | 1 | 4267-Control valve testing | D1-Forced - Immediate | 650-Fluidized Bed
4267 | Control valve testing | Steam Turbine | Valves | D1 | Forced - Immediate | 2016 | Coal | LI | 650 | Fluidized Bed | TRE | Winter | 153 | 76.5 | 1 | 1 | 4267-Control valve testing | D1-Forced - Immediate | 650-Fluidized Bed
4267 | Control valve testing | Steam Turbine | Valves | D1 | Forced - Immediate | 2016 | Coal | LI | 650 | Fluidized Bed | TRE | Summer | 133 | 66.5 | 1 | 1 | 4267-Control valve testing | D1-Forced - Immediate | 650-Fluidized Bed
4267 | Control valve testing | Steam Turbine | Valves | D1 | Forced - Immediate | 2016 | Coal | LI | 650 | Fluidized Bed | TRE | Summer | 148 | 74 | 1 | 1 | 4267-Control valve testing | D1-Forced - Immediate | 650-Fluidized Bed
4267 | Control valve testing | Steam Turbine | Valves | U1 | Forced - Immediate | 2016 | Gas | GG | 850 | Combined Cycle Block | WECC | Summer | 1240.2 | 117 | 1 | 1 | 4267-Control valve testing | U1-Forced - Immediate | 850-Combined Cycle Block
4267 | Control valve testing | Steam Turbine | Valves | D3 | Forced - Postponed | 2016 | Gas | GG | 850 | Combined Cycle Block | SERC | Summer | 261.8 | 476 | 1 | 1 | 4267-Control valve testing | D3-Forced - Postponed | 850-Combined Cycle Block
4267 | Control valve testing | Steam Turbine | Valves | D1 | Forced - Immediate | 2016 | Gas | GG | 851 | CC GT units | RFC | Off-Peak | 11.3333 | 4 | 1 | 1 | 4267-Control valve testing | D1-Forced - Immediate | 851-CC GT units
4267 | Control valve testing | Steam Turbine | Valves | U1 | Forced - Immediate | 2016 | Gas | GG | 851 | CC GT units | RFC | Off-Peak | 990 | 44 | 1 | 1 | 4267-Control valve testing | U1-Forced - Immediate | 851-CC GT units
4267 | Control valve testing | Steam Turbine | Valves | U1 | Forced - Immediate | 2016 | Gas | GG | 851 | CC GT units | MRO | Summer | 184.9666 | 62 | 1 | 1 | 4267-Control valve testing | U1-Forced - Immediate | 851-CC GT units
4267 | Control valve testing | Steam Turbine | Valves | U1 | Forced - Immediate | 2016 | Waste Heat | WH | 852 | CC steam units | MRO | Off-Peak | 1545.0166 | 243.95 | 1 | 1 | 4267-Control valve testing | U1-Forced - Immediate | 852-CC steam units
4268 | Reheat/intercept valve testing | Steam Turbine | Valves | D1 | Forced - Immediate | 2016 | Coal | CC | 100 | Fossil-Steam | MRO | Winter | 1105 | 276.25 | 1 | 1 | 4268-Reheat/intercept valve testing | D1-Forced - Immediate | 100-Fossil-Steam
4268 | Reheat/intercept valve testing | Steam Turbine | Valves | U1 | Forced - Immediate | 2016 | Coal | CC | 100 | Fossil-Steam | RFC | Winter | 10099.8328 | 770 | 1 | 1 | 4268-Reheat/intercept valve testing | U1-Forced - Immediate | 100-Fossil-Steam
4268 | Reheat/intercept valve testing | Steam Turbine | Valves | D1 | Forced - Immediate | 2016 | Coal | CC | 100 | Fossil-Steam | RFC | Winter | 1098.6664 | 412 | 1 | 1 | 4268-Reheat/intercept valve testing | D1-Forced - Immediate | 100-Fossil-Steam
4268 | Reheat/intercept valve testing | Steam Turbine | Valves | U1 | Forced - Immediate | 2016 | Coal | CC | 100 | Fossil-Steam | TRE | Off-Peak | 513.333 | 560 | 1 | 1 | 4268-Reheat/intercept valve testing | U1-Forced - Immediate | 100-Fossil-Steam
4268 | Reheat/intercept valve testing | Steam Turbine | Valves | U1 | Forced - Immediate | 2016 | Coal | CC | 100 | Fossil-Steam | WECC | Off-Peak | 11534.9994 | 900 | 1 | 1 | 4268-Reheat/intercept valve testing | U1-Forced - Immediate | 100-Fossil-Steam
4268 | Reheat/intercept valve testing | Steam Turbine | Valves | D1 | Forced - Immediate | 2016 | Coal | CC | 100 | Fossil-Steam | WECC | Summer | 218.5732 | 135.2 | 1 | 1 | 4268-Reheat/intercept valve testing | D1-Forced - Immediate | 100-Fossil-Steam
4268 | Reheat/intercept valve testing | Steam Turbine | Valves | D1 | Forced - Immediate | 2016 | Coal | CC | 100 | Fossil-Steam | SERC | Winter | 115.2666 | 91 | 1 | 1 | 4268-Reheat/intercept valve testing | D1-Forced - Immediate | 100-Fossil-Steam
4268 | Reheat/intercept valve testing | Steam Turbine | Valves | U1 | Forced - Immediate | 2016 | Coal | CC | 100 | Fossil-Steam | RFC | Summer | 2573.2665 | 638 | 1 | 1 | 4268-Reheat/intercept valve testing | U1-Forced - Immediate | 100-Fossil-Steam
4268 | Reheat/intercept valve testing | Steam Turbine | Valves | D1 | Forced - Immediate | 2016 | Coal | CC | 100 | Fossil-Steam | RFC | Off-Peak | 625.4998 | 270 | 1 | 1 | 4268-Reheat/intercept valve testing | D1-Forced - Immediate | 100-Fossil-Steam
4268 | Reheat/intercept valve testing | Steam Turbine | Valves | D1 | Forced - Immediate | 2016 | Coal | CC | 100 | Fossil-Steam | RFC | Summer | 238.3329 | 650 | 1 | 1 | 4268-Reheat/intercept valve testing | D1-Forced - Immediate | 100-Fossil-Steam
4268 | Reheat/intercept valve testing | Steam Turbine | Valves | D1 | Forced - Immediate | 2016 | Gas | GG | 851 | CC GT units | MRO | Summer | 75.65 | 51 | 1 | 1 | 4268-Reheat/intercept valve testing | D1-Forced - Immediate | 851-CC GT units
4268 | Reheat/intercept valve testing | Steam Turbine | Valves | D1 | Forced - Immediate | 2016 | Gas | GG | 851 | CC GT units | MRO | Summer | 78.6166 | 53 | 1 | 1 | 4268-Reheat/intercept valve testing | D1-Forced - Immediate | 851-CC GT units
4268 | Reheat/intercept valve testing | Steam Turbine | Valves | D1 | Forced - Immediate | 2016 | Waste Heat | WH | 852 | CC steam units | MRO | Summer | 59.3333 | 40 | 1 | 1 | 4268-Reheat/intercept valve testing | D1-Forced - Immediate | 852-CC steam units
4269 | Other turbine valves (including LP steam admission valves) | Steam Turbine | Valves | D1 | Forced - Immediate | 2016 | Coal | CC | 100 | Fossil-Steam | RFC | Off-Peak | 660 | 33 | 1 | 1 | 4269-Other turbine valves (including LP steam admission valves) | D1-Forced - Immediate | 100-Fossil-Steam
4269 | Other turbine valves (including LP steam admission valves) | Steam Turbine | Valves | D1 | Forced - Immediate | 2016 | Coal | CC | 100 | Fossil-Steam | RFC | Winter | 21870 | 5 | 1 | 1 | 4269-Other turbine valves (including LP steam admission valves) | D1-Forced - Immediate | 100-Fossil-Steam
4269 | Other turbine valves (including LP steam admission valves) | Steam Turbine | Valves | SF | Startup Failure | 2016 | Coal | CC | 100 | Fossil-Steam | RFC | Summer | 42851.4664 | 752 | 1 | 1 | 4269-Other turbine valves (including LP steam admission valves) | SF-Startup Failure | 100-Fossil-Steam
4269 | Other turbine valves (including LP steam admission valves) | Steam Turbine | Valves | U1 | Forced - Immediate | 2016 | Coal | CC | 100 | Fossil-Steam | SERC | Off-Peak | 2666.55 | 613 | 1 | 1 | 4269-Other turbine valves (including LP steam admission valves) | U1-Forced - Immediate | 100-Fossil-Steam
4269 | Other turbine valves (including LP steam admission valves) | Steam Turbine | Valves | U1 | Forced - Immediate | 2016 | Coal | CC | 100 | Fossil-Steam | SERC | Off-Peak | 111203.4996 | 1110 | 1 | 1 | 4269-Other turbine valves (including LP steam admission valves) | U1-Forced - Immediate | 100-Fossil-Steam
4269 | Other turbine valves (including LP steam admission valves) | Steam Turbine | Valves | U1 | Forced - Immediate | 2016 | Coal | CC | 100 | Fossil-Steam | WECC | Off-Peak | 143565.4997 | 507 | 1 | 1 | 4269-Other turbine valves (including LP steam admission valves) | U1-Forced - Immediate | 100-Fossil-Steam
4269 | Other turbine valves (including LP steam admission valves) | Steam Turbine | Valves | U2 | Forced - Delayed | 2016 | Coal | CC | 100 | Fossil-Steam | MRO | Off-Peak | 15740.2664 | 352 | 1 | 1 | 4269-Other turbine valves (including LP steam admission valves) | U2-Forced - Delayed | 100-Fossil-Steam
4269 | Other turbine valves (including LP steam admission valves) | Steam Turbine | Valves | D1 | Forced - Immediate | 2016 | Coal | CC | 100 | Fossil-Steam | RFC | Winter | 87840 | 10 | 1 | 1 | 4269-Other turbine valves (including LP steam admission valves) | D1-Forced - Immediate | 100-Fossil-Steam
4269 | Other turbine valves (including LP steam admission valves) | Steam Turbine | Valves | U1 | Forced - Immediate | 2016 | Gas | GG | 100 | Fossil-Steam | MRO | Off-Peak | 263.1999 | 168 | 1 | 1 | 4269-Other turbine valves (including LP steam admission valves) | U1-Forced - Immediate | 100-Fossil-Steam
4269 | Other turbine valves (including LP steam admission valves) | Steam Turbine | Valves | D1 | Forced - Immediate | 2016 | Coal | CC | 100 | Fossil-Steam | RFC | Summer | 4465.3332 | 197 | 1 | 1 | 4269-Other turbine valves (including LP steam admission valves) | D1-Forced - Immediate | 100-Fossil-Steam
4269 | Other turbine valves (including LP steam admission valves) | Steam Turbine | Valves | D1 | Forced - Immediate | 2016 | Coal | CC | 100 | Fossil-Steam | SERC | Winter | 4330.35 | 9 | 1 | 1 | 4269-Other turbine valves (including LP steam admission valves) | D1-Forced - Immediate | 100-Fossil-Steam
4269 | Other turbine valves (including LP steam admission valves) | Steam Turbine | Valves | U1 | Forced - Immediate | 2016 | Coal | CC | 100 | Fossil-Steam | MRO | Winter | 229.5 | 9 | 1 | 1 | 4269-Other turbine valves (including LP steam admission valves) | U1-Forced - Immediate | 100-Fossil-Steam
4269 | Other turbine valves (including LP steam admission valves) | Steam Turbine | Valves | D1 | Forced - Immediate | 2016 | Coal | CC | 100 | Fossil-Steam | SERC | Off-Peak | 6057 | 9 | 1 | 1 | 4269-Other turbine valves (including LP steam admission valves) | D1-Forced - Immediate | 100-Fossil-Steam
4269 | Other turbine valves (including LP steam admission valves) | Steam Turbine | Valves | D1 | Forced - Immediate | 2016 | Coal | CC | 100 | Fossil-Steam | SERC | Winter | 717.5332 | 188 | 1 | 1 | 4269-Other turbine valves (including LP steam admission valves) | D1-Forced - Immediate | 100-Fossil-Steam
4269 | Other turbine valves (including LP steam admission valves) | Steam Turbine | Valves | D1 | Forced - Immediate | 2016 | Coal | CC | 100 | Fossil-Steam | RFC | Winter | 59102.1667 | 10 | 1 | 1 | 4269-Other turbine valves (including LP steam admission valves) | D1-Forced - Immediate | 100-Fossil-Steam
4269 | Other turbine valves (including LP steam admission valves) | Steam Turbine | Valves | D1 | Forced - Immediate | 2016 | Gas | GG | 100 | Fossil-Steam | SERC | Summer | 1768.5 | 131 | 1 | 1 | 4269-Other turbine valves (including LP steam admission valves) | D1-Forced - Immediate | 100-Fossil-Steam
4269 | Other turbine valves (including LP steam admission valves) | Steam Turbine | Valves | D2 | Forced - Delayed | 2016 | Coal | LI | 100 | Fossil-Steam | TRE | Off-Peak | 74.6 | 12 | 1 | 1 | 4269-Other turbine valves (including LP steam admission valves) | D2-Forced - Delayed | 100-Fossil-Steam
4269 | Other turbine valves (including LP steam admission valves) | Steam Turbine | Valves | SF | Startup Failure | 2016 | Coal | CC | 100 | Fossil-Steam | SERC | Off-Peak | 2938 | 113 | 1 | 1 | 4269-Other turbine valves (including LP steam admission valves) | SF-Startup Failure | 100-Fossil-Steam
4269 | Other turbine valves (including LP steam admission valves) | Steam Turbine | Valves | U1 | Forced - Immediate | 2016 | Coal | CC | 100 | Fossil-Steam | SERC | Off-Peak | 4902.9331 | 634 | 1 | 1 | 4269-Other turbine valves (including LP steam admission valves) | U1-Forced - Immediate | 100-Fossil-Steam
4269 | Other turbine valves (including LP steam admission valves) | Steam Turbine | Valves | U1 | Forced - Immediate | 2016 | Coal | CC | 100 | Fossil-Steam | MRO | Summer | 626.25 | 9 | 1 | 1 | 4269-Other turbine valves (including LP steam admission valves) | U1-Forced - Immediate | 100-Fossil-Steam
4269 | Other turbine valves (including LP steam admission valves) | Steam Turbine | Valves | D1 | Forced - Immediate | 2016 | Coal | CC | 100 | Fossil-Steam | SERC | Summer | 434.6666 | 326 | 1 | 1 | 4269-Other turbine valves (including LP steam admission valves) | D1-Forced - Immediate | 100-Fossil-Steam
4269 | Other turbine valves (including LP steam admission valves) | Steam Turbine | Valves | U1 | Forced - Immediate | 2016 | Coal | CC | 100 | Fossil-Steam | MRO | Summer | 1322.0833 | 19 | 1 | 1 | 4269-Other turbine valves (including LP steam admission valves) | U1-Forced - Immediate | 100-Fossil-Steam
4269 | Other turbine valves (including LP steam admission valves) | Steam Turbine | Valves | U1 | Forced - Immediate | 2016 | Gas | OG | 100 | Fossil-Steam | SERC | Off-Peak | 322.2831 | 317 | 1 | 1 | 4269-Other turbine valves (including LP steam admission valves) | U1-Forced - Immediate | 100-Fossil-Steam
4269 | Other turbine valves (including LP steam admission valves) | Steam Turbine | Valves | D1 | Forced - Immediate | 2016 | Gas | GG | 100 | Fossil-Steam | WECC | Winter | 99.1665 | 238 | 1 | 1 | 4269-Other turbine valves (including LP steam admission valves) | D1-Forced - Immediate | 100-Fossil-Steam
4269 | Other turbine valves (including LP steam admission valves) | Steam Turbine | Valves | D2 | Forced - Delayed | 2016 | Coal | LI | 100 | Fossil-Steam | TRE | Summer | 1693.5333 | 28 | 1 | 1 | 4269-Other turbine valves (including LP steam admission valves) | D2-Forced - Delayed | 100-Fossil-Steam
4269 | Other turbine valves (including LP steam admission valves) | Steam Turbine | Valves | U1 | Forced - Immediate | 2016 | Coal | CC | 100 | Fossil-Steam | RFC | Off-Peak | 6044.4 | 552 | 1 | 1 | 4269-Other turbine valves (including LP steam admission valves) | U1-Forced - Immediate | 100-Fossil-Steam
4269 | Other turbine valves (including LP steam admission valves) | Steam Turbine | Valves | U1 | Forced - Immediate | 2016 | Coal | CC | 100 | Fossil-Steam | WECC | Off-Peak | 297966.9331 | 416 | 1 | 1 | 4269-Other turbine valves (including LP steam admission valves) | U1-Forced - Immediate | 100-Fossil-Steam
4269 | Other turbine valves (including LP steam admission valves) | Steam Turbine | Valves | U1 | Forced - Immediate | 2016 | Coal | CC | 100 | Fossil-Steam | SERC | Summer | 1477.8666 | 163 | 1 | 1 | 4269-Other turbine valves (including LP steam admission valves) | U1-Forced - Immediate | 100-Fossil-Steam
4269 | Other turbine valves (including LP steam admission valves) | Steam Turbine | Valves | U1 | Forced - Immediate | 2016 | Gas | GG | 100 | Fossil-Steam | SERC | Winter | 170672.0163 | 559 | 1 | 1 | 4269-Other turbine valves (including LP steam admission valves) | U1-Forced - Immediate | 100-Fossil-Steam
4269 | Other turbine valves (including LP steam admission valves) | Steam Turbine | Valves | U1 | Forced - Immediate | 2016 | Gas | OG | 100 | Fossil-Steam | SERC | Off-Peak | 89.8166 | 317 | 1 | 1 | 4269-Other turbine valves (including LP steam admission valves) | U1-Forced - Immediate | 100-Fossil-Steam
4269 | Other turbine valves (including LP steam admission valves) | Steam Turbine | Valves | D1 | Forced - Immediate | 2016 | Coal | CC | 100 | Fossil-Steam | SERC | Off-Peak | 3499.98 | 318.18 | 1 | 1 | 4269-Other turbine valves (including LP steam admission valves) | D1-Forced - Immediate | 100-Fossil-Steam
4269 | Other turbine valves (including LP steam admission valves) | Steam Turbine | Valves | D1 | Forced - Immediate | 2016 | Coal | CC | 100 | Fossil-Steam | RFC | Summer | 159.3 | 177 | 1 | 1 | 4269-Other turbine valves (including LP steam admission valves) | D1-Forced - Immediate | 100-Fossil-Steam
4269 | Other turbine valves (including LP steam admission valves) | Steam Turbine | Valves | D1 | Forced - Immediate | 2016 | Coal | CC | 100 | Fossil-Steam | SERC | Winter | 232.0666 | 118 | 1 | 1 | 4269-Other turbine valves (including LP steam admission valves) | D1-Forced - Immediate | 100-Fossil-Steam
4269 | Other turbine valves (including LP steam admission valves) | Steam Turbine | Valves | D1 | Forced - Immediate | 2016 | Coal | LI | 100 | Fossil-Steam | TRE | Off-Peak | 23.4 | 18 | 1 | 1 | 4269-Other turbine valves (including LP steam admission valves) | D1-Forced - Immediate | 100-Fossil-Steam
4269 | Other turbine valves (including LP steam admission valves) | Steam Turbine | Valves | D1 | Forced - Immediate | 2016 | Coal | OS | 800 | Miscellaneous | RFC | Winter | 271.0117 | 11.3 | 1 | 1 | 4269-Other turbine valves (including LP steam admission valves) | D1-Forced - Immediate | 800-Miscellaneous
4269 | Other turbine valves (including LP steam admission valves) | Steam Turbine | Valves | D1 | Forced - Immediate | 2016 | Coal | CC | 810 | Multi-boiler/Multi-turbine | SERC | Winter | 280 | 35 | 1 | 1 | 4269-Other turbine valves (including LP steam admission valves) | D1-Forced - Immediate | 810-Multi-boiler/Multi-turbine
4269 | Other turbine valves (including LP steam admission valves) | Steam Turbine | Valves | D1 | Forced - Immediate | 2016 | Coal | CC | 810 | Multi-boiler/Multi-turbine | SERC | Winter | 140 | 35 | 1 | 1 | 4269-Other turbine valves (including LP steam admission valves) | D1-Forced - Immediate | 810-Multi-boiler/Multi-turbine
4269 | Other turbine valves (including LP steam admission valves) | Steam Turbine | Valves | D1 | Forced - Immediate | 2016 | Gas | GG | 850 | Combined Cycle Block | SERC | Summer | 172.84 | 69.6 | 1 | 1 | 4269-Other turbine valves (including LP steam admission valves) | D1-Forced - Immediate | 850-Combined Cycle Block
4269 | Other turbine valves (including LP steam admission valves) | Steam Turbine | Valves | U1 | Forced - Immediate | 2016 | Gas | GG | 850 | Combined Cycle Block | SERC | Winter | 30009.6 | 576 | 1 | 1 | 4269-Other turbine valves (including LP steam admission valves) | U1-Forced - Immediate | 850-Combined Cycle Block
4269 | Other turbine valves (including LP steam admission valves) | Steam Turbine | Valves | D1 | Forced - Immediate | 2016 | Gas | GG | 850 | Combined Cycle Block | RFC | Off-Peak | 2688.3 | 522 | 1 | 1 | 4269-Other turbine valves (including LP steam admission valves) | D1-Forced - Immediate | 850-Combined Cycle Block
4269 | Other turbine valves (including LP steam admission valves) | Steam Turbine | Valves | D2 | Forced - Delayed | 2016 | Gas | GG | 850 | Combined Cycle Block | SERC | Winter | 11246.4 | 396 | 1 | 1 | 4269-Other turbine valves (including LP steam admission valves) | D2-Forced - Delayed | 850-Combined Cycle Block
4269 | Other turbine valves (including LP steam admission valves) | Steam Turbine | Valves | U1 | Forced - Immediate | 2016 | Gas | GG | 850 | Combined Cycle Block | SERC | Summer | 103662 | 234 | 1 | 1 | 4269-Other turbine valves (including LP steam admission valves) | U1-Forced - Immediate | 850-Combined Cycle Block
4269 | Other turbine valves (including LP steam admission valves) | Steam Turbine | Valves | D1 | Forced - Immediate | 2016 | Gas | GG | 850 | Combined Cycle Block | NPCC | Summer | 371.9433 | 46.3 | 1 | 1 | 4269-Other turbine valves (including LP steam admission valves) | D1-Forced - Immediate | 850-Combined Cycle Block
4269 | Other turbine valves (including LP steam admission valves) | Steam Turbine | Valves | U1 | Forced - Immediate | 2016 | Gas | GG | 850 | Combined Cycle Block | SERC | Off-Peak | 15993.5996 | 576 | 1 | 1 | 4269-Other turbine valves (including LP steam admission valves) | U1-Forced - Immediate | 850-Combined Cycle Block
4269 | Other turbine valves (including LP steam admission valves) | Steam Turbine | Valves | D1 | Forced - Immediate | 2016 | Gas | GG | 850 | Combined Cycle Block | TRE | Winter | 370.8327 | 890 | 1 | 2 | 4269-Other turbine valves (including LP steam admission valves) | D1-Forced - Immediate | 850-Combined Cycle Block
4269 | Other turbine valves (including LP steam admission valves) | Steam Turbine | Valves | U1 | Forced - Immediate | 2016 | Gas | GG | 850 | Combined Cycle Block | SERC | Summer | 822.5332 | 248 | 1 | 1 | 4269-Other turbine valves (including LP steam admission valves) | U1-Forced - Immediate | 850-Combined Cycle Block
4269 | Other turbine valves (including LP steam admission valves) | Steam Turbine | Valves | U1 | Forced - Immediate | 2016 | Gas | GG | 850 | Combined Cycle Block | NPCC | Winter | 1914.5965 | 192.1 | 1 | 1 | 4269-Other turbine valves (including LP steam admission valves) | U1-Forced - Immediate | 850-Combined Cycle Block
4269 | Other turbine valves (including LP steam admission valves) | Steam Turbine | Valves | U1 | Forced - Immediate | 2016 | Gas | GG | 850 | Combined Cycle Block | RFC | Winter | 11677.5415 | 596.3 | 1 | 1 | 4269-Other turbine valves (including LP steam admission valves) | U1-Forced - Immediate | 850-Combined Cycle Block
4269 | Other turbine valves (including LP steam admission valves) | Steam Turbine | Valves | U1 | Forced - Immediate | 2016 | Gas | GG | 850 | Combined Cycle Block | NPCC | Off-Peak | 527.0624 | 252.99 | 1 | 1 | 4269-Other turbine valves (including LP steam admission valves) | U1-Forced - Immediate | 850-Combined Cycle Block
4269 | Other turbine valves (including LP steam admission valves) | Steam Turbine | Valves | U1 | Forced - Immediate | 2016 | Gas | GG | 850 | Combined Cycle Block | SERC | Winter | 1630.8999 | 282 | 1 | 1 | 4269-Other turbine valves (including LP steam admission valves) | U1-Forced - Immediate | 850-Combined Cycle Block
4269 | Other turbine valves (including LP steam admission valves) | Steam Turbine | Valves | U1 | Forced - Immediate | 2016 | Gas | GG | 850 | Combined Cycle Block | NPCC | Summer | 1975.2185 | 254.32 | 1 | 1 | 4269-Other turbine valves (including LP steam admission valves) | U1-Forced - Immediate | 850-Combined Cycle Block
4269 | Other turbine valves (including LP steam admission valves) | Steam Turbine | Valves | U1 | Forced - Immediate | 2016 | Waste Heat | WH | 850 | Combined Cycle Block | SERC | Winter | 3823.4665 | 214 | 1 | 1 | 4269-Other turbine valves (including LP steam admission valves) | U1-Forced - Immediate | 850-Combined Cycle Block
4269 | Other turbine valves (including LP steam admission valves) | Steam Turbine | Valves | D1 | Forced - Immediate | 2016 | Gas | GG | 851 | CC GT units | TRE | Winter | 62 | 62 | 1 | 1 | 4269-Other turbine valves (including LP steam admission valves) | D1-Forced - Immediate | 851-CC GT units
4269 | Other turbine valves (including LP steam admission valves) | Steam Turbine | Valves | U1 | Forced - Immediate | 2016 | Gas | GG | 851 | CC GT units | NPCC | Summer | 122.5499 | 171 | 1 | 1 | 4269-Other turbine valves (including LP steam admission valves) | U1-Forced - Immediate | 851-CC GT units
4269 | Other turbine valves (including LP steam admission valves) | Steam Turbine | Valves | U1 | Forced - Immediate | 2016 | Gas | GG | 851 | CC GT units | TRE | Winter | 2469.9999 | 228 | 1 | 1 | 4269-Other turbine valves (including LP steam admission valves) | U1-Forced - Immediate | 851-CC GT units
4269 | Other turbine valves (including LP steam admission valves) | Steam Turbine | Valves | U1 | Forced - Immediate | 2016 | Gas | GG | 851 | CC GT units | SERC | Winter | 3129.5833 | 175 | 1 | 1 | 4269-Other turbine valves (including LP steam admission valves) | U1-Forced - Immediate | 851-CC GT units
4269 | Other turbine valves (including LP steam admission valves) | Steam Turbine | Valves | D1 | Forced - Immediate | 2016 | Gas | GG | 851 | CC GT units | TRE | Winter | 67 | 67 | 1 | 1 | 4269-Other turbine valves (including LP steam admission valves) | D1-Forced - Immediate | 851-CC GT units
4269 | Other turbine valves (including LP steam admission valves) | Steam Turbine | Valves | U1 | Forced - Immediate | 2016 | Gas | GG | 851 | CC GT units | NPCC | Summer | 38.1416 | 99.5 | 1 | 1 | 4269-Other turbine valves (including LP steam admission valves) | U1-Forced - Immediate | 851-CC GT units
4269 | Other turbine valves (including LP steam admission valves) | Steam Turbine | Valves | D1 | Forced - Immediate | 2016 | Gas | GG | 851 | CC GT units | SERC | Off-Peak | 99 | 165 | 1 | 1 | 4269-Other turbine valves (including LP steam admission valves) | D1-Forced - Immediate | 851-CC GT units
4269 | Other turbine valves (including LP steam admission valves) | Steam Turbine | Valves | U1 | Forced - Immediate | 2016 | Gas | GG | 851 | CC GT units | TRE | Off-Peak | 8735.35 | 151 | 1 | 1 | 4269-Other turbine valves (including LP steam admission valves) | U1-Forced - Immediate | 851-CC GT units
4269 | Other turbine valves (including LP steam admission valves) | Steam Turbine | Valves | U1 | Forced - Immediate | 2016 | Gas | GG | 851 | CC GT units | WECC | Summer | 10952.6666 | 140 | 1 | 1 | 4269-Other turbine valves (including LP steam admission valves) | U1-Forced - Immediate | 851-CC GT units
4269 | Other turbine valves (including LP steam admission valves) | Steam Turbine | Valves | U1 | Forced - Immediate | 2016 | Gas | GG | 851 | CC GT units | TRE | Winter | 995.0166 | 227 | 1 | 1 | 4269-Other turbine valves (including LP steam admission valves) | U1-Forced - Immediate | 851-CC GT units
4269 | Other turbine valves (including LP steam admission valves) | Steam Turbine | Valves | U1 | Forced - Immediate | 2016 | Gas | GG | 851 | CC GT units | SERC | Winter | 3070.4666 | 173.8 | 1 | 1 | 4269-Other turbine valves (including LP steam admission valves) | U1-Forced - Immediate | 851-CC GT units
4269 | Other turbine valves (including LP steam admission valves) | Steam Turbine | Valves | U1 | Forced - Immediate | 2016 | Gas | GG | 851 | CC GT units | TRE | Off-Peak | 9032.3166 | 151 | 1 | 1 | 4269-Other turbine valves (including LP steam admission valves) | U1-Forced - Immediate | 851-CC GT units
4269 | Other turbine valves (including LP steam admission valves) | Steam Turbine | Valves | U1 | Forced - Immediate | 2016 | Gas | GG | 851 | CC GT units | WECC | Summer | 115.4999 | 157.5 | 1 | 1 | 4269-Other turbine valves (including LP steam admission valves) | U1-Forced - Immediate | 851-CC GT units
4269 | Other turbine valves (including LP steam admission valves) | Steam Turbine | Valves | U1 | Forced - Immediate | 2016 | Gas | GG | 851 | CC GT units | WECC | Summer | 8675.3332 | 140 | 1 | 1 | 4269-Other turbine valves (including LP steam admission valves) | U1-Forced - Immediate | 851-CC GT units
4269 | Other turbine valves (including LP steam admission valves) | Steam Turbine | Valves | U1 | Forced - Immediate | 2016 | Gas | GG | 851 | CC GT units | WECC | Winter | 585.7066 | 274.55 | 1 | 1 | 4269-Other turbine valves (including LP steam admission valves) | U1-Forced - Immediate | 851-CC GT units
4269 | Other turbine valves (including LP steam admission valves) | Steam Turbine | Valves | D1 | Forced - Immediate | 2016 | Gas | GG | 852 | CC steam units | WECC | Off-Peak | 582.2 | 82 | 1 | 1 | 4269-Other turbine valves (including LP steam admission valves) | D1-Forced - Immediate | 852-CC steam units
4269 | Other turbine valves (including LP steam admission valves) | Steam Turbine | Valves | D1 | Forced - Immediate | 2016 | Gas | GG | 852 | CC steam units | WECC | Off-Peak | 784.4666 | 82 | 1 | 1 | 4269-Other turbine valves (including LP steam admission valves) | D1-Forced - Immediate | 852-CC steam units
4269 | Other turbine valves (including LP steam admission valves) | Steam Turbine | Valves | U1 | Forced - Immediate | 2016 | Waste Heat | WH | 852 | CC steam units | TRE | Summer | 17.5666 | 62 | 1 | 1 | 4269-Other turbine valves (including LP steam admission valves) | U1-Forced - Immediate | 852-CC steam units
4269 | Other turbine valves (including LP steam admission valves) | Steam Turbine | Valves | U1 | Forced - Immediate | 2016 | Waste Heat | WH | 852 | CC steam units | TRE | Winter | 103 | 103 | 1 | 1 | 4269-Other turbine valves (including LP steam admission valves) | U1-Forced - Immediate | 852-CC steam units
4269 | Other turbine valves (including LP steam admission valves) | Steam Turbine | Valves | D1 | Forced - Immediate | 2016 | Gas | GG | 852 | CC steam units | WECC | Off-Peak | 364.9 | 82 | 1 | 1 | 4269-Other turbine valves (including LP steam admission valves) | D1-Forced - Immediate | 852-CC steam units
4269 | Other turbine valves (including LP steam admission valves) | Steam Turbine | Valves | D1 | Forced - Immediate | 2016 | Gas | GG | 852 | CC steam units | WECC | Off-Peak | 869.2 | 82 | 1 | 1 | 4269-Other turbine valves (including LP steam admission valves) | D1-Forced - Immediate | 852-CC steam units
4269 | Other turbine valves (including LP steam admission valves) | Steam Turbine | Valves | D1 | Forced - Immediate | 2016 | Waste Heat | WH | 852 | CC steam units | WECC | Summer | 6649.8333 | 85 | 1 | 1 | 4269-Other turbine valves (including LP steam admission valves) | D1-Forced - Immediate | 852-CC steam units
4269 | Other turbine valves (including LP steam admission valves) | Steam Turbine | Valves | SF | Startup Failure | 2016 | Waste Heat | WH | 852 | CC steam units | TRE | Off-Peak | 54.7832 | 173 | 1 | 1 | 4269-Other turbine valves (including LP steam admission valves) | SF-Startup Failure | 852-CC steam units
4269 | Other turbine valves (including LP steam admission valves) | Steam Turbine | Valves | U1 | Forced - Immediate | 2016 | Waste Heat | WH | 852 | CC steam units | WECC | Summer | 293.75 | 235 | 1 | 1 | 4269-Other turbine valves (including LP steam admission valves) | U1-Forced - Immediate | 852-CC steam units
4269 | Other turbine valves (including LP steam admission valves) | Steam Turbine | Valves | U1 | Forced - Immediate | 2016 | Waste Heat | WH | 852 | CC steam units | NPCC | Summer | 60.9166 | 85 | 1 | 1 | 4269-Other turbine valves (including LP steam admission valves) | U1-Forced - Immediate | 852-CC steam units
4269 | Other turbine valves (including LP steam admission valves) | Steam Turbine | Valves | U1 | Forced - Immediate | 2016 | Gas | GG | 852 | CC steam units | SERC | Off-Peak | 694.033 | 443 | 1 | 1 | 4269-Other turbine valves (including LP steam admission valves) | U1-Forced - Immediate | 852-CC steam units
4269 | Other turbine valves (including LP steam admission valves) | Steam Turbine | Valves | U1 | Forced - Immediate | 2016 | Waste Heat | WH | 852 | CC steam units | WECC | Summer | 10540 | 170 | 1 | 1 | 4269-Other turbine valves (including LP steam admission valves) | U1-Forced - Immediate | 852-CC steam units
4269 | Other turbine valves (including LP steam admission valves) | Steam Turbine | Valves | U1 | Forced - Immediate | 2016 | Waste Heat | WH | 852 | CC steam units | TRE | Winter | 2540.4166 | 234.5 | 1 | 1 | 4269-Other turbine valves (including LP steam admission valves) | U1-Forced - Immediate | 852-CC steam units
4269 | Other turbine valves (including LP steam admission valves) | Steam Turbine | Valves | D2 | Forced - Delayed | 2016 | Gas | GG | 860 | Co-generator Block | SERC | Summer | 148.7333 | 92 | 1 | 1 | 4269-Other turbine valves (including LP steam admission valves) | D2-Forced - Delayed | 860-Co-generator Block
4270 | Crossover or under piping | Steam Turbine | Piping | D1 | Forced - Immediate | 2016 | Coal | CC | 100 | Fossil-Steam | WECC | Off-Peak | 688.4997 | 486 | 1 | 1 | 4270-Crossover or under piping | D1-Forced - Immediate | 100-Fossil-Steam
4270 | Crossover or under piping | Steam Turbine | Piping | U1 | Forced - Immediate | 2016 | Coal | CC | 100 | Fossil-Steam | SERC | Summer | 41610.3333 | 238 | 1 | 1 | 4270-Crossover or under piping | U1-Forced - Immediate | 100-Fossil-Steam
4270 | Crossover or under piping | Steam Turbine | Piping | U1 | Forced - Immediate | 2016 | Coal | CC | 100 | Fossil-Steam | RFC | Winter | 20935 | 790 | 1 | 1 | 4270-Crossover or under piping | U1-Forced - Immediate | 100-Fossil-Steam
4270 | Crossover or under piping | Steam Turbine | Piping | D1 | Forced - Immediate | 2016 | Coal | CC | 100 | Fossil-Steam | WECC | Winter | 912 | 480 | 1 | 1 | 4270-Crossover or under piping | D1-Forced - Immediate | 100-Fossil-Steam
4270 | Crossover or under piping | Steam Turbine | Piping | D1 | Forced - Immediate | 2016 | Coal | CC | 100 | Fossil-Steam | WECC | Winter | 978 | 489 | 1 | 1 | 4270-Crossover or under piping | D1-Forced - Immediate | 100-Fossil-Steam
4270 | Crossover or under piping | Steam Turbine | Piping | D1 | Forced - Immediate | 2016 | Coal | CC | 100 | Fossil-Steam | WECC | Off-Peak | 662.9997 | 468 | 1 | 1 | 4270-Crossover or under piping | D1-Forced - Immediate | 100-Fossil-Steam
4270 | Crossover or under piping | Steam Turbine | Piping | D1 | Forced - Immediate | 2016 | Coal | CC | 100 | Fossil-Steam | WECC | Summer | 1079.5163 | 487 | 1 | 1 | 4270-Crossover or under piping | D1-Forced - Immediate | 100-Fossil-Steam
4270 | Crossover or under piping | Steam Turbine | Piping | D1 | Forced - Immediate | 2016 | Coal | CC | 100 | Fossil-Steam | WECC | Off-Peak | 235.1832 | 137 | 1 | 1 | 4270-Crossover or under piping | D1-Forced - Immediate | 100-Fossil-Steam
4270 | Crossover or under piping | Steam Turbine | Piping | D1 | Forced - Immediate | 2016 | Coal | CC | 100 | Fossil-Steam | WECC | Off-Peak | 883.333 | 500 | 1 | 1 | 4270-Crossover or under piping | D1-Forced - Immediate | 100-Fossil-Steam
4270 | Crossover or under piping | Steam Turbine | Piping | D1 | Forced - Immediate | 2016 | Coal | CC | 100 | Fossil-Steam | WECC | Off-Peak | 937.4999 | 450 | 1 | 1 | 4270-Crossover or under piping | D1-Forced - Immediate | 100-Fossil-Steam
4270 | Crossover or under piping | Steam Turbine | Piping | D1 | Forced - Immediate | 2016 | Coal | CC | 100 | Fossil-Steam | WECC | Off-Peak | 957.45 | 491 | 1 | 1 | 4270-Crossover or under piping | D1-Forced - Immediate | 100-Fossil-Steam
4270 | Crossover or under piping | Steam Turbine | Piping | D1 | Forced - Immediate | 2016 | Coal | CC | 100 | Fossil-Steam | WECC | Off-Peak | 1166.4 | 486 | 1 | 1 | 4270-Crossover or under piping | D1-Forced - Immediate | 100-Fossil-Steam
4270 | Crossover or under piping | Steam Turbine | Piping | U1 | Forced - Immediate | 2016 | Coal | CC | 100 | Fossil-Steam | RFC | Summer | 81857.1661 | 790 | 1 | 1 | 4270-Crossover or under piping | U1-Forced - Immediate | 100-Fossil-Steam
4270 | Crossover or under piping | Steam Turbine | Piping | D1 | Forced - Immediate | 2016 | Gas | GG | 100 | Fossil-Steam | WECC | Off-Peak | 4619.1 | 267 | 1 | 1 | 4270-Crossover or under piping | D1-Forced - Immediate | 100-Fossil-Steam
4270 | Crossover or under piping | Steam Turbine | Piping | D1 | Forced - Immediate | 2016 | Coal | CC | 100 | Fossil-Steam | RFC | Winter | 169.5 | 90 | 1 | 1 | 4270-Crossover or under piping | D1-Forced - Immediate | 100-Fossil-Steam
4270 | Crossover or under piping | Steam Turbine | Piping | D1 | Forced - Immediate | 2016 | Coal | CC | 100 | Fossil-Steam | RFC | Off-Peak | 59209.9998 | 600 | 1 | 1 | 4270-Crossover or under piping | D1-Forced - Immediate | 100-Fossil-Steam
4270 | Crossover or under piping | Steam Turbine | Piping | D1 | Forced - Immediate | 2016 | Coal | CC | 100 | Fossil-Steam | SERC | Summer | 2636.7833 | 7 | 1 | 1 | 4270-Crossover or under piping | D1-Forced - Immediate | 100-Fossil-Steam
4270 | Crossover or under piping | Steam Turbine | Piping | U2 | Forced - Delayed | 2016 | Coal | CC | 100 | Fossil-Steam | RFC | Summer | 72354 | 620 | 1 | 1 | 4270-Crossover or under piping | U2-Forced - Delayed | 100-Fossil-Steam
4270 | Crossover or under piping | Steam Turbine | Piping | D1 | Forced - Immediate | 2016 | Coal | CC | 100 | Fossil-Steam | RFC | Summer | 1942 | 120 | 1 | 1 | 4270-Crossover or under piping | D1-Forced - Immediate | 100-Fossil-Steam
4270 | Crossover or under piping | Steam Turbine | Piping | U1 | Forced - Immediate | 2016 | Coal | CC | 100 | Fossil-Steam | SERC | Summer | 135549.9996 | 600 | 1 | 1 | 4270-Crossover or under piping | U1-Forced - Immediate | 100-Fossil-Steam
4270 | Crossover or under piping | Steam Turbine | Piping | D1 | Forced - Immediate | 2016 | Nuclear | NU | 200 | Nuclear | RFC | Summer | 22289.283 | 557 | 1 | 1 | 4270-Crossover or under piping | D1-Forced - Immediate | 200-Nuclear
4270 | Crossover or under piping | Steam Turbine | Piping | U1 | Forced - Immediate | 2016 | Nuclear | NU | 200 | Nuclear | RFC | Summer | 169901.55 | 1053 | 1 | 1 | 4270-Crossover or under piping | U1-Forced - Immediate | 200-Nuclear
4279 | Miscellaneous turbine piping | Steam Turbine | Piping | D3 | Forced - Postponed | 2016 | Coal | CC | 100 | Fossil-Steam | RFC | Off-Peak | 1476 | 123 | 1 | 1 | 4279-Miscellaneous turbine piping | D3-Forced - Postponed | 100-Fossil-Steam
4279 | Miscellaneous turbine piping | Steam Turbine | Piping | U1 | Forced - Immediate | 2016 | Coal | CC | 100 | Fossil-Steam | SERC | Off-Peak | 11723.25 | 609 | 1 | 1 | 4279-Miscellaneous turbine piping | U1-Forced - Immediate | 100-Fossil-Steam
4279 | Miscellaneous turbine piping | Steam Turbine | Piping | U1 | Forced - Immediate | 2016 | Coal | CC | 100 | Fossil-Steam | RFC | Summer | 12124.9333 | 154 | 1 | 1 | 4279-Miscellaneous turbine piping | U1-Forced - Immediate | 100-Fossil-Steam
4279 | Miscellaneous turbine piping | Steam Turbine | Piping | U1 | Forced - Immediate | 2016 | Gas | GG | 100 | Fossil-Steam | WECC | Winter | 11295.5 | 114 | 1 | 1 | 4279-Miscellaneous turbine piping | U1-Forced - Immediate | 100-Fossil-Steam
4279 | Miscellaneous turbine piping | Steam Turbine | Piping | U1 | Forced - Immediate | 2016 | Gas | GG | 100 | Fossil-Steam | NPCC | Off-Peak | 1569.8532 | 335.2 | 1 | 1 | 4279-Miscellaneous turbine piping | U1-Forced - Immediate | 100-Fossil-Steam
4279 | Miscellaneous turbine piping | Steam Turbine | Piping | U1 | Forced - Immediate | 2016 | Gas | GG | 100 | Fossil-Steam | SERC | Off-Peak | 253354.0999 | 411 | 1 | 1 | 4279-Miscellaneous turbine piping | U1-Forced - Immediate | 100-Fossil-Steam
4279 | Miscellaneous turbine piping | Steam Turbine | Piping | D1 | Forced - Immediate | 2016 | Gas | GG | 100 | Fossil-Steam | WECC | Summer | 73.5 | 45 | 1 | 1 | 4279-Miscellaneous turbine piping | D1-Forced - Immediate | 100-Fossil-Steam
4279 | Miscellaneous turbine piping | Steam Turbine | Piping | U1 | Forced - Immediate | 2016 | Coal | CC | 100 | Fossil-Steam | WECC | Off-Peak | 901.6 | 184 | 1 | 1 | 4279-Miscellaneous turbine piping | U1-Forced - Immediate | 100-Fossil-Steam
4279 | Miscellaneous turbine piping | Steam Turbine | Piping | U1 | Forced - Immediate | 2016 | Coal | CC | 100 | Fossil-Steam | SERC | Off-Peak | 7318.6665 | 440 | 1 | 1 | 4279-Miscellaneous turbine piping | U1-Forced - Immediate | 100-Fossil-Steam
4279 | Miscellaneous turbine piping | Steam Turbine | Piping | U1 | Forced - Immediate | 2016 | Coal | CC | 100 | Fossil-Steam | RFC | Winter | 33020.9999 | 405 | 1 | 1 | 4279-Miscellaneous turbine piping | U1-Forced - Immediate | 100-Fossil-Steam
4279 | Miscellaneous turbine piping | Steam Turbine | Piping | U1 | Forced - Immediate | 2016 | Gas | GG | 100 | Fossil-Steam | MRO | Winter | 2341.6665 | 500 | 1 | 1 | 4279-Miscellaneous turbine piping | U1-Forced - Immediate | 100-Fossil-Steam
4279 | Miscellaneous turbine piping | Steam Turbine | Piping | U1 | Forced - Immediate | 2016 | Waste Heat | WH | 100 | Fossil-Steam | SERC | Off-Peak | 15689.3 | 66 | 1 | 1 | 4279-Miscellaneous turbine piping | U1-Forced - Immediate | 100-Fossil-Steam
4279 | Miscellaneous turbine piping | Steam Turbine | Piping | U2 | Forced - Delayed | 2016 | Coal | LI | 100 | Fossil-Steam | TRE | Off-Peak | 3061.3331 | 820 | 1 | 1 | 4279-Miscellaneous turbine piping | U2-Forced - Delayed | 100-Fossil-Steam
4279 | Miscellaneous turbine piping | Steam Turbine | Piping | D1 | Forced - Immediate | 2016 | Coal | CC | 100 | Fossil-Steam | SERC | Summer | 1081 | 230 | 1 | 1 | 4279-Miscellaneous turbine piping | D1-Forced - Immediate | 100-Fossil-Steam
4279 | Miscellaneous turbine piping | Steam Turbine | Piping | U1 | Forced - Immediate | 2016 | Coal | CC | 100 | Fossil-Steam | SERC | Summer | 13051 | 842 | 1 | 1 | 4279-Miscellaneous turbine piping | U1-Forced - Immediate | 100-Fossil-Steam
4279 | Miscellaneous turbine piping | Steam Turbine | Piping | U1 | Forced - Immediate | 2016 | Coal | CC | 100 | Fossil-Steam | SERC | Winter | 26938.0998 | 609 | 1 | 1 | 4279-Miscellaneous turbine piping | U1-Forced - Immediate | 100-Fossil-Steam
4279 | Miscellaneous turbine piping | Steam Turbine | Piping | U1 | Forced - Immediate | 2016 | Coal | CC | 100 | Fossil-Steam | RFC | Off-Peak | 30178 | 790 | 1 | 1 | 4279-Miscellaneous turbine piping | U1-Forced - Immediate | 100-Fossil-Steam
4279 | Miscellaneous turbine piping | Steam Turbine | Piping | U1 | Forced - Immediate | 2016 | Coal | CC | 100 | Fossil-Steam | RFC | Summer | 63483.3329 | 650 | 1 | 1 | 4279-Miscellaneous turbine piping | U1-Forced - Immediate | 100-Fossil-Steam
4279 | Miscellaneous turbine piping | Steam Turbine | Piping | U1 | Forced - Immediate | 2016 | Coal | CC | 100 | Fossil-Steam | RFC | Summer | 68917.3332 | 520 | 1 | 1 | 4279-Miscellaneous turbine piping | U1-Forced - Immediate | 100-Fossil-Steam
4279 | Miscellaneous turbine piping | Steam Turbine | Piping | U1 | Forced - Immediate | 2016 | Coal | CC | 100 | Fossil-Steam | TRE | Summer | 231675.1163 | 577 | 1 | 1 | 4279-Miscellaneous turbine piping | U1-Forced - Immediate | 100-Fossil-Steam
4279 | Miscellaneous turbine piping | Steam Turbine | Piping | U1 | Forced - Immediate | 2016 | Coal | CC | 100 | Fossil-Steam | RFC | Off-Peak | 23356.6664 | 770 | 1 | 1 | 4279-Miscellaneous turbine piping | U1-Forced - Immediate | 100-Fossil-Steam
4279 | Miscellaneous turbine piping | Steam Turbine | Piping | U1 | Forced - Immediate | 2016 | Coal | CC | 100 | Fossil-Steam | SERC | Summer | 7828.3331 | 700 | 1 | 1 | 4279-Miscellaneous turbine piping | U1-Forced - Immediate | 100-Fossil-Steam
4279 | Miscellaneous turbine piping | Steam Turbine | Piping | U1 | Forced - Immediate | 2016 | Coal | CC | 100 | Fossil-Steam | RFC | Summer | 35809.9998 | 600 | 1 | 1 | 4279-Miscellaneous turbine piping | U1-Forced - Immediate | 100-Fossil-Steam
4279 | Miscellaneous turbine piping | Steam Turbine | Piping | U1 | Forced - Immediate | 2016 | Coal | CC | 100 | Fossil-Steam | WECC | Summer | 47252.3328 | 770 | 1 | 1 | 4279-Miscellaneous turbine piping | U1-Forced - Immediate | 100-Fossil-Steam
4279 | Miscellaneous turbine piping | Steam Turbine | Piping | U1 | Forced - Immediate | 2016 | Gas | GG | 100 | Fossil-Steam | TRE | Summer | 27075 | 500 | 1 | 1 | 4279-Miscellaneous turbine piping | U1-Forced - Immediate | 100-Fossil-Steam
4279 | Miscellaneous turbine piping | Steam Turbine | Piping | U3 | Forced - Postponed | 2016 | Coal | CC | 100 | Fossil-Steam | SERC | Summer | 12712.5831 | 589 | 1 | 1 | 4279-Miscellaneous turbine piping | U3-Forced - Postponed | 100-Fossil-Steam
4279 | Miscellaneous turbine piping | Steam Turbine | Piping | D1 | Forced - Immediate | 2016 | Coal | CC | 100 | Fossil-Steam | MRO | Summer | 27491 | 370 | 1 | 1 | 4279-Miscellaneous turbine piping | D1-Forced - Immediate | 100-Fossil-Steam
4279 | Miscellaneous turbine piping | Steam Turbine | Piping | U1 | Forced - Immediate | 2016 | Coal | CC | 100 | Fossil-Steam | RFC | Summer | 2375.0833 | 55 | 1 | 1 | 4279-Miscellaneous turbine piping | U1-Forced - Immediate | 100-Fossil-Steam
4279 | Miscellaneous turbine piping | Steam Turbine | Piping | U1 | Forced - Immediate | 2016 | Gas | GG | 100 | Fossil-Steam | MRO | Summer | 88.4 | 26 | 1 | 1 | 4279-Miscellaneous turbine piping | U1-Forced - Immediate | 100-Fossil-Steam
4279 | Miscellaneous turbine piping | Steam Turbine | Piping | U1 | Forced - Immediate | 2016 | Gas | GG | 100 | Fossil-Steam | TRE | Summer | 13607.8495 | 747 | 1 | 1 | 4279-Miscellaneous turbine piping | U1-Forced - Immediate | 100-Fossil-Steam
4279 | Miscellaneous turbine piping | Steam Turbine | Piping | D1 | Forced - Immediate | 2016 | Nuclear | NU | 200 | Nuclear | RFC | Summer | 186.4 | 932 | 1 | 1 | 4279-Miscellaneous turbine piping | D1-Forced - Immediate | 200-Nuclear
4279 | Miscellaneous turbine piping | Steam Turbine | Piping | D1 | Forced - Immediate | 2016 | Nuclear | NU | 200 | Nuclear | RFC | Summer | 391.9998 | 672 | 1 | 1 | 4279-Miscellaneous turbine piping | D1-Forced - Immediate | 200-Nuclear
4279 | Miscellaneous turbine piping | Steam Turbine | Piping | D1 | Forced - Immediate | 2016 | Nuclear | NU | 200 | Nuclear | RFC | Summer | 526.1664 | 902 | 1 | 1 | 4279-Miscellaneous turbine piping | D1-Forced - Immediate | 200-Nuclear
4279 | Miscellaneous turbine piping | Steam Turbine | Piping | D1 | Forced - Immediate | 2016 | Nuclear | NU | 200 | Nuclear | RFC | Summer | 3901.333 | 1045 | 1 | 1 | 4279-Miscellaneous turbine piping | D1-Forced - Immediate | 200-Nuclear
4279 | Miscellaneous turbine piping | Steam Turbine | Piping | D1 | Forced - Immediate | 2016 | Nuclear | NU | 200 | Nuclear | RFC | Summer | 562.6665 | 422 | 1 | 1 | 4279-Miscellaneous turbine piping | D1-Forced - Immediate | 200-Nuclear
4279 | Miscellaneous turbine piping | Steam Turbine | Piping | D1 | Forced - Immediate | 2016 | Nuclear | NU | 200 | Nuclear | RFC | Summer | 602 | 43 | 1 | 1 | 4279-Miscellaneous turbine piping | D1-Forced - Immediate | 200-Nuclear
4279 | Miscellaneous turbine piping | Steam Turbine | Piping | D1 | Forced - Immediate | 2016 | Nuclear | NU | 200 | Nuclear | RFC | Summer | 288.6 | 962 | 1 | 1 | 4279-Miscellaneous turbine piping | D1-Forced - Immediate | 200-Nuclear
4279 | Miscellaneous turbine piping | Steam Turbine | Piping | D1 | Forced - Immediate | 2016 | Nuclear | NU | 200 | Nuclear | RFC | Summer | 2694.4 | 842 | 1 | 1 | 4279-Miscellaneous turbine piping | D1-Forced - Immediate | 200-Nuclear
4279 | Miscellaneous turbine piping | Steam Turbine | Piping | D1 | Forced - Immediate | 2016 | Nuclear | NU | 200 | Nuclear | RFC | Summer | 166.4 | 832 | 1 | 1 | 4279-Miscellaneous turbine piping | D1-Forced - Immediate | 200-Nuclear
4279 | Miscellaneous turbine piping | Steam Turbine | Piping | D1 | Forced - Immediate | 2016 | Nuclear | NU | 200 | Nuclear | RFC | Summer | 441.1 | 802 | 1 | 1 | 4279-Miscellaneous turbine piping | D1-Forced - Immediate | 200-Nuclear
4279 | Miscellaneous turbine piping | Steam Turbine | Piping | U1 | Forced - Immediate | 2016 | Nuclear | NU | 200 | Nuclear | RFC | Summer | 23596.2663 | 1172 | 1 | 1 | 4279-Miscellaneous turbine piping | U1-Forced - Immediate | 200-Nuclear
4279 | Miscellaneous turbine piping | Steam Turbine | Piping | D1 | Forced - Immediate | 2016 | Nuclear | NU | 200 | Nuclear | RFC | Summer | 166.1331 | 712 | 1 | 1 | 4279-Miscellaneous turbine piping | D1-Forced - Immediate | 200-Nuclear
4279 | Miscellaneous turbine piping | Steam Turbine | Piping | D1 | Forced - Immediate | 2016 | Nuclear | NU | 200 | Nuclear | RFC | Summer | 196.5 | 655 | 1 | 1 | 4279-Miscellaneous turbine piping | D1-Forced - Immediate | 200-Nuclear
4279 | Miscellaneous turbine piping | Steam Turbine | Piping | D1 | Forced - Immediate | 2016 | Nuclear | NU | 200 | Nuclear | RFC | Summer | 608.9997 | 522 | 1 | 1 | 4279-Miscellaneous turbine piping | D1-Forced - Immediate | 200-Nuclear
4279 | Miscellaneous turbine piping | Steam Turbine | Piping | D1 | Forced - Immediate | 2016 | Nuclear | NU | 200 | Nuclear | RFC | Summer | 1073.1 | 1022 | 1 | 1 | 4279-Miscellaneous turbine piping | D1-Forced - Immediate | 200-Nuclear
4279 | Miscellaneous turbine piping | Steam Turbine | Piping | D1 | Forced - Immediate | 2016 | Nuclear | NU | 200 | Nuclear | RFC | Summer | 1590.133 | 1072 | 1 | 1 | 4279-Miscellaneous turbine piping | D1-Forced - Immediate | 200-Nuclear
4279 | Miscellaneous turbine piping | Steam Turbine | Piping | D1 | Forced - Immediate | 2016 | Nuclear | NU | 200 | Nuclear | RFC | Summer | 16090.8 | 253 | 1 | 1 | 4279-Miscellaneous turbine piping | D1-Forced - Immediate | 200-Nuclear
4279 | Miscellaneous turbine piping | Steam Turbine | Piping | U1 | Forced - Immediate | 2016 | Nuclear | NU | 200 | Nuclear | RFC | Summer | 20613.0829 | 1243 | 1 | 1 | 4279-Miscellaneous turbine piping | U1-Forced - Immediate | 200-Nuclear
4279 | Miscellaneous turbine piping | Steam Turbine | Piping | D1 | Forced - Immediate | 2016 | Nuclear | NU | 200 | Nuclear | RFC | Summer | 217.0993 | 1002 | 1 | 1 | 4279-Miscellaneous turbine piping | D1-Forced - Immediate | 200-Nuclear
4279 | Miscellaneous turbine piping | Steam Turbine | Piping | D1 | Forced - Immediate | 2016 | Nuclear | NU | 200 | Nuclear | RFC | Summer | 988.7994 | 927 | 1 | 1 | 4279-Miscellaneous turbine piping | D1-Forced - Immediate | 200-Nuclear
4279 | Miscellaneous turbine piping | Steam Turbine | Piping | D1 | Forced - Immediate | 2016 | Nuclear | NU | 200 | Nuclear | RFC | Summer | 3024.3326 | 1055 | 1 | 1 | 4279-Miscellaneous turbine piping | D1-Forced - Immediate | 200-Nuclear
4279 | Miscellaneous turbine piping | Steam Turbine | Piping | D1 | Forced - Immediate | 2016 | Nuclear | NU | 200 | Nuclear | RFC | Summer | 283.0662 | 772 | 1 | 1 | 4279-Miscellaneous turbine piping | D1-Forced - Immediate | 200-Nuclear
4279 | Miscellaneous turbine piping | Steam Turbine | Piping | D1 | Forced - Immediate | 2016 | Nuclear | NU | 200 | Nuclear | RFC | Summer | 610.4 | 872 | 1 | 1 | 4279-Miscellaneous turbine piping | D1-Forced - Immediate | 200-Nuclear
4279 | Miscellaneous turbine piping | Steam Turbine | Piping | D1 | Forced - Immediate | 2016 | Nuclear | NU | 200 | Nuclear | RFC | Summer | 652.5 | 135 | 1 | 1 | 4279-Miscellaneous turbine piping | D1-Forced - Immediate | 200-Nuclear
4279 | Miscellaneous turbine piping | Steam Turbine | Piping | D1 | Forced - Immediate | 2016 | Nuclear | NU | 200 | Nuclear | RFC | Summer | 696.5994 | 972 | 1 | 1 | 4279-Miscellaneous turbine piping | D1-Forced - Immediate | 200-Nuclear
4279 | Miscellaneous turbine piping | Steam Turbine | Piping | D1 | Forced - Immediate | 2016 | Coal | CC | 650 | Fluidized Bed | RFC | Off-Peak | 1992.6665 | 280 | 1 | 1 | 4279-Miscellaneous turbine piping | D1-Forced - Immediate | 650-Fluidized Bed
4279 | Miscellaneous turbine piping | Steam Turbine | Piping | U1 | Forced - Immediate | 2016 | Coal | CC | 650 | Fluidized Bed | RFC | Off-Peak | 3587.4998 | 525 | 1 | 1 | 4279-Miscellaneous turbine piping | U1-Forced - Immediate | 650-Fluidized Bed
4279 | Miscellaneous turbine piping | Steam Turbine | Piping | U1 | Forced - Immediate | 2016 | Gas | GG | 850 | Combined Cycle Block | WECC | Summer | 12146.4997 | 510 | 1 | 1 | 4279-Miscellaneous turbine piping | U1-Forced - Immediate | 850-Combined Cycle Block
4279 | Miscellaneous turbine piping | Steam Turbine | Piping | U1 | Forced - Immediate | 2016 | Gas | GG | 850 | Combined Cycle Block | SERC | Summer | 37037.3324 | 1376 | 1 | 1 | 4279-Miscellaneous turbine piping | U1-Forced - Immediate | 850-Combined Cycle Block
4279 | Miscellaneous turbine piping | Steam Turbine | Piping | D1 | Forced - Immediate | 2016 | Gas | GG | 850 | Combined Cycle Block | NPCC | Winter | 578.2065 | 201.7 | 1 | 1 | 4279-Miscellaneous turbine piping | D1-Forced - Immediate | 850-Combined Cycle Block
4279 | Miscellaneous turbine piping | Steam Turbine | Piping | U1 | Forced - Immediate | 2016 | Gas | GG | 851 | CC GT units | RFC | Off-Peak | 1139 | 170 | 1 | 1 | 4279-Miscellaneous turbine piping | U1-Forced - Immediate | 851-CC GT units
4279 | Miscellaneous turbine piping | Steam Turbine | Piping | U2 | Forced - Delayed | 2016 | Gas | GG | 851 | CC GT units | WECC | Summer | 7538.0946 | 183.26 | 1 | 1 | 4279-Miscellaneous turbine piping | U2-Forced - Delayed | 851-CC GT units
4279 | Miscellaneous turbine piping | Steam Turbine | Piping | U1 | Forced - Immediate | 2016 | Gas | GG | 851 | CC GT units | WECC | Winter | 2547.314 | 183.26 | 1 | 1 | 4279-Miscellaneous turbine piping | U1-Forced - Immediate | 851-CC GT units
4279 | Miscellaneous turbine piping | Steam Turbine | Piping | U3 | Forced - Postponed | 2016 | Gas | GG | 851 | CC GT units | RFC | Summer | 4507.3749 | 160.5 | 2 | 2 | 4279-Miscellaneous turbine piping | U3-Forced - Postponed | 851-CC GT units
4279 | Miscellaneous turbine piping | Steam Turbine | Piping | U1 | Forced - Immediate | 2016 | Waste Heat | WH | 852 | CC steam units | WECC | Summer | 209.95 | 209.95 | 1 | 1 | 4279-Miscellaneous turbine piping | U1-Forced - Immediate | 852-CC steam units
4279 | Miscellaneous turbine piping | Steam Turbine | Piping | U2 | Forced - Delayed | 2016 | Gas | GG | 852 | CC steam units | WECC | Summer | 5138.7873 | 124.93 | 1 | 1 | 4279-Miscellaneous turbine piping | U2-Forced - Delayed | 852-CC steam units
4279 | Miscellaneous turbine piping | Steam Turbine | Piping | U3 | Forced - Postponed | 2016 | Waste Heat | WH | 852 | CC steam units | RFC | Summer | 6992.7499 | 249 | 1 | 1 | 4279-Miscellaneous turbine piping | U3-Forced - Postponed | 852-CC steam units
4279 | Miscellaneous turbine piping | Steam Turbine | Piping | U1 | Forced - Immediate | 2016 | Gas | GG | 852 | CC steam units | RFC | Off-Peak | 1857.6 | 258 | 1 | 1 | 4279-Miscellaneous turbine piping | U1-Forced - Immediate | 852-CC steam units
4280 | Lube oil pumps A | Steam Turbine | Lube Oil | U1 | Forced - Immediate | 2016 | Coal | CC | 100 | Fossil-Steam | RFC | Off-Peak | 2317.5 | 90 | 1 | 1 | 4280-Lube oil pumps A | U1-Forced - Immediate | 100-Fossil-Steam
4280 | Lube oil pumps A | Steam Turbine | Lube Oil | U1 | Forced - Immediate | 2016 | Coal | CC | 100 | Fossil-Steam | NPCC | Off-Peak | 4950 | 330 | 1 | 1 | 4280-Lube oil pumps A | U1-Forced - Immediate | 100-Fossil-Steam
4280 | Lube oil pumps A | Steam Turbine | Lube Oil | U1 | Forced - Immediate | 2016 | Coal | CC | 100 | Fossil-Steam | MRO | Off-Peak | 10120.9333 | 104 | 1 | 1 | 4280-Lube oil pumps A | U1-Forced - Immediate | 100-Fossil-Steam
4280 | Lube oil pumps A | Steam Turbine | Lube Oil | U1 | Forced - Immediate | 2016 | Coal | CC | 100 | Fossil-Steam | RFC | Winter | 28467.55 | 431 | 1 | 1 | 4280-Lube oil pumps A | U1-Forced - Immediate | 100-Fossil-Steam
4280 | Lube oil pumps A | Steam Turbine | Lube Oil | U1 | Forced - Immediate | 2016 | Coal | OS | 100 | Fossil-Steam | SERC | Winter | 138 | 23 | 1 | 1 | 4280-Lube oil pumps A | U1-Forced - Immediate | 100-Fossil-Steam
4280 | Lube oil pumps A | Steam Turbine | Lube Oil | U1 | Forced - Immediate | 2016 | Oil | DI | 100 | Fossil-Steam | RFC | Summer | 99549.1661 | 850 | 1 | 1 | 4280-Lube oil pumps A | U1-Forced - Immediate | 100-Fossil-Steam
4280 | Lube oil pumps A | Steam Turbine | Lube Oil | SF | Startup Failure | 2016 | Coal | CC | 100 | Fossil-Steam | RFC | Winter | 16955.9999 | 162 | 1 | 1 | 4280-Lube oil pumps A | SF-Startup Failure | 100-Fossil-Steam
4280 | Lube oil pumps A | Steam Turbine | Lube Oil | U1 | Forced - Immediate | 2016 | Coal | CC | 100 | Fossil-Steam | MRO | Winter | 3376.285 | 47.1 | 1 | 1 | 4280-Lube oil pumps A | U1-Forced - Immediate | 100-Fossil-Steam
4280 | Lube oil pumps A | Steam Turbine | Lube Oil | SF | Startup Failure | 2016 | Coal | CC | 100 | Fossil-Steam | MRO | Winter | 25908 | 510 | 1 | 1 | 4280-Lube oil pumps A | SF-Startup Failure | 100-Fossil-Steam
4280 | Lube oil pumps A | Steam Turbine | Lube Oil | U1 | Forced - Immediate | 2016 | Coal | CC | 100 | Fossil-Steam | NPCC | Winter | 29116.9999 | 330 | 1 | 1 | 4280-Lube oil pumps A | U1-Forced - Immediate | 100-Fossil-Steam
4280 | Lube oil pumps A | Steam Turbine | Lube Oil | U1 | Forced - Immediate | 2016 | Gas | GG | 100 | Fossil-Steam | WECC | Summer | 58646.379 | 332.18 | 1 | 1 | 4280-Lube oil pumps A | U1-Forced - Immediate | 100-Fossil-Steam
4280 | Lube oil pumps A | Steam Turbine | Lube Oil | U1 | Forced - Immediate | 2016 | Gas | GG | 100 | Fossil-Steam | SERC | Winter | 5124.0664 | 761 | 1 | 1 | 4280-Lube oil pumps A | U1-Forced - Immediate | 100-Fossil-Steam
4280 | Lube oil pumps A | Steam Turbine | Lube Oil | U1 | Forced - Immediate | 2016 | Coal | CC | 100 | Fossil-Steam | NPCC | Off-Peak | 40771.5 | 330 | 1 | 1 | 4280-Lube oil pumps A | U1-Forced - Immediate | 100-Fossil-Steam
4280 | Lube oil pumps A | Steam Turbine | Lube Oil | U1 | Forced - Immediate | 2016 | Gas | GG | 100 | Fossil-Steam | MRO | Off-Peak | 59385 | 370 | 1 | 1 | 4280-Lube oil pumps A | U1-Forced - Immediate | 100-Fossil-Steam
4280 | Lube oil pumps A | Steam Turbine | Lube Oil | U1 | Forced - Immediate | 2016 | Coal | OS | 800 | Miscellaneous | RFC | Off-Peak | 24.9333 | 37.4 | 1 | 1 | 4280-Lube oil pumps A | U1-Forced - Immediate | 800-Miscellaneous
4280 | Lube oil pumps A | Steam Turbine | Lube Oil | U1 | Forced - Immediate | 2016 | Coal | CC | 810 | Multi-boiler/Multi-turbine | SERC | Winter | 22193.5 | 746 | 1 | 1 | 4280-Lube oil pumps A | U1-Forced - Immediate | 810-Multi-boiler/Multi-turbine
4280 | Lube oil pumps A | Steam Turbine | Lube Oil | U3 | Forced - Postponed | 2016 | Gas | GG | 850 | Combined Cycle Block | SERC | Summer | 3922.5332 | 248 | 1 | 1 | 4280-Lube oil pumps A | U3-Forced - Postponed | 850-Combined Cycle Block
4280 | Lube oil pumps A | Steam Turbine | Lube Oil | D1 | Forced - Immediate | 2016 | Gas | GG | 850 | Combined Cycle Block | RFC | Winter | 3800.7 | 82 | 1 | 1 | 4280-Lube oil pumps A | D1-Forced - Immediate | 850-Combined Cycle Block
4280 | Lube oil pumps A | Steam Turbine | Lube Oil | U1 | Forced - Immediate | 2016 | Gas | GG | 851 | CC GT units | WECC | Off-Peak | 588.5999 | 162 | 1 | 1 | 4280-Lube oil pumps A | U1-Forced - Immediate | 851-CC GT units
4280 | Lube oil pumps A | Steam Turbine | Lube Oil | U1 | Forced - Immediate | 2016 | Gas | GG | 851 | CC GT units | TRE | Off-Peak | 149.2833 | 169 | 1 | 1 | 4280-Lube oil pumps A | U1-Forced - Immediate | 851-CC GT units
4280 | Lube oil pumps A | Steam Turbine | Lube Oil | U1 | Forced - Immediate | 2016 | Gas | GG | 852 | CC steam units | WECC | Off-Peak | 51.1833 | 83 | 1 | 1 | 4280-Lube oil pumps A | U1-Forced - Immediate | 852-CC steam units
4280 | Lube oil pumps A | Steam Turbine | Lube Oil | U1 | Forced - Immediate | 2016 | Waste Heat | WH | 852 | CC steam units | SERC | Off-Peak | 1245.8331 | 299 | 1 | 1 | 4280-Lube oil pumps A | U1-Forced - Immediate | 852-CC steam units
4280 | Lube oil pumps A | Steam Turbine | Lube Oil | U1 | Forced - Immediate | 2016 | Waste Heat | WH | 852 | CC steam units | MRO | Off-Peak | 3.9 | 26 | 1 | 1 | 4280-Lube oil pumps A | U1-Forced - Immediate | 852-CC steam units
4280 | Lube oil pumps A | Steam Turbine | Lube Oil | U1 | Forced - Immediate | 2016 | Waste Heat | WH | 852 | CC steam units | TRE | Off-Peak | 533.4166 | 185 | 1 | 1 | 4280-Lube oil pumps A | U1-Forced - Immediate | 852-CC steam units
4280 | Lube oil pumps A | Steam Turbine | Lube Oil | U1 | Forced - Immediate | 2016 | Gas | GG | 852 | CC steam units | WECC | Off-Peak | 926.4999 | 255 | 1 | 1 | 4280-Lube oil pumps A | U1-Forced - Immediate | 852-CC steam units
4280 | Lube oil pumps A | Steam Turbine | Lube Oil | U1 | Forced - Immediate | 2016 | Waste Heat | WH | 852 | CC steam units | MRO | Winter | 18.2017 | 16.3 | 1 | 1 | 4280-Lube oil pumps A | U1-Forced - Immediate | 852-CC steam units
4281 | Lube oil coolers A | Steam Turbine | Lube Oil | U1 | Forced - Immediate | 2016 | Gas | GG | 100 | Fossil-Steam | RFC | Summer | 59188.8 | 608 | 1 | 1 | 4281-Lube oil coolers A | U1-Forced - Immediate | 100-Fossil-Steam
4281 | Lube oil coolers A | Steam Turbine | Lube Oil | D3 | Forced - Postponed | 2016 | Coal | CC | 100 | Fossil-Steam | RFC | Winter | 251.244 | 139.58 | 1 | 1 | 4281-Lube oil coolers A | D3-Forced - Postponed | 100-Fossil-Steam
4281 | Lube oil coolers A | Steam Turbine | Lube Oil | U1 | Forced - Immediate | 2016 | Gas | GG | 100 | Fossil-Steam | RFC | Summer | 649.9998 | 600 | 1 | 1 | 4281-Lube oil coolers A | U1-Forced - Immediate | 100-Fossil-Steam
4281 | Lube oil coolers A | Steam Turbine | Lube Oil | D1 | Forced - Immediate | 2016 | Coal | CC | 100 | Fossil-Steam | WECC | Off-Peak | 95 | 95 | 1 | 1 | 4281-Lube oil coolers A | D1-Forced - Immediate | 100-Fossil-Steam
4281 | Lube oil coolers A | Steam Turbine | Lube Oil | D1 | Forced - Immediate | 2016 | Coal | CC | 100 | Fossil-Steam | WECC | Off-Peak | 321 | 107 | 1 | 1 | 4281-Lube oil coolers A | D1-Forced - Immediate | 100-Fossil-Steam
4281 | Lube oil coolers A | Steam Turbine | Lube Oil | D1 | Forced - Immediate | 2016 | Coal | CC | 100 | Fossil-Steam | RFC | Off-Peak | 582.8413 | 146.32 | 1 | 1 | 4281-Lube oil coolers A | D1-Forced - Immediate | 100-Fossil-Steam
4281 | Lube oil coolers A | Steam Turbine | Lube Oil | U1 | Forced - Immediate | 2016 | Coal | CC | 100 | Fossil-Steam | WECC | Summer | 886.6666 | 100 | 1 | 1 | 4281-Lube oil coolers A | U1-Forced - Immediate | 100-Fossil-Steam
4281 | Lube oil coolers A | Steam Turbine | Lube Oil | U1 | Forced - Immediate | 2016 | Coal | CC | 100 | Fossil-Steam | RFC | Summer | 4339.1665 | 635 | 1 | 1 | 4281-Lube oil coolers A | U1-Forced - Immediate | 100-Fossil-Steam
4281 | Lube oil coolers A | Steam Turbine | Lube Oil | U1 | Forced - Immediate | 2016 | Gas | GG | 100 | Fossil-Steam | RFC | Summer | 35899.9998 | 600 | 1 | 1 | 4281-Lube oil coolers A | U1-Forced - Immediate | 100-Fossil-Steam
4281 | Lube oil coolers A | Steam Turbine | Lube Oil | U1 | Forced - Immediate | 2016 | Gas | GG | 100 | Fossil-Steam | RFC | Summer | 138649.9998 | 600 | 1 | 1 | 4281-Lube oil coolers A | U1-Forced - Immediate | 100-Fossil-Steam
4281 | Lube oil coolers A | Steam Turbine | Lube Oil | D1 | Forced - Immediate | 2016 | Coal | CC | 100 | Fossil-Steam | MRO | Summer | 1925.7332 | 143 | 1 | 1 | 4281-Lube oil coolers A | D1-Forced - Immediate | 100-Fossil-Steam
4281 | Lube oil coolers A | Steam Turbine | Lube Oil | SF | Startup Failure | 2016 | Coal | CC | 100 | Fossil-Steam | RFC | Off-Peak | 18480 | 770 | 1 | 1 | 4281-Lube oil coolers A | SF-Startup Failure | 100-Fossil-Steam
4281 | Lube oil coolers A | Steam Turbine | Lube Oil | U1 | Forced - Immediate | 2016 | Gas | GG | 100 | Fossil-Steam | TRE | Summer | 6926.1833 | 169 | 1 | 1 | 4281-Lube oil coolers A | U1-Forced - Immediate | 100-Fossil-Steam
4281 | Lube oil coolers A | Steam Turbine | Lube Oil | D1 | Forced - Immediate | 2016 | Coal | CC | 100 | Fossil-Steam | WECC | Off-Peak | 120.7 | 102 | 1 | 1 | 4281-Lube oil coolers A | D1-Forced - Immediate | 100-Fossil-Steam
4281 | Lube oil coolers A | Steam Turbine | Lube Oil | D1 | Forced - Immediate | 2016 | Gas | GG | 100 | Fossil-Steam | MRO | Summer | 282.7 | 257 | 1 | 1 | 4281-Lube oil coolers A | D1-Forced - Immediate | 100-Fossil-Steam
4281 | Lube oil coolers A | Steam Turbine | Lube Oil | D1 | Forced - Immediate | 2016 | Gas | GG | 850 | Combined Cycle Block | NPCC | Off-Peak | 42.6133 | 54.4 | 1 | 1 | 4281-Lube oil coolers A | D1-Forced - Immediate | 850-Combined Cycle Block
4281 | Lube oil coolers A | Steam Turbine | Lube Oil | U1 | Forced - Immediate | 2016 | Gas | GG | 850 | Combined Cycle Block | RFC | Off-Peak | 367.5 | 294 | 1 | 1 | 4281-Lube oil coolers A | U1-Forced - Immediate | 850-Combined Cycle Block
4281 | Lube oil coolers A | Steam Turbine | Lube Oil | D1 | Forced - Immediate | 2016 | Gas | GG | 850 | Combined Cycle Block | NPCC | Off-Peak | 42.9266 | 54.8 | 1 | 1 | 4281-Lube oil coolers A | D1-Forced - Immediate | 850-Combined Cycle Block
4281 | Lube oil coolers A | Steam Turbine | Lube Oil | U1 | Forced - Immediate | 2016 | Gas | GG | 850 | Combined Cycle Block | WECC | Summer | 422.9333 | 244 | 1 | 1 | 4281-Lube oil coolers A | U1-Forced - Immediate | 850-Combined Cycle Block
4281 | Lube oil coolers A | Steam Turbine | Lube Oil | U1 | Forced - Immediate | 2016 | Gas | GG | 850 | Combined Cycle Block | WECC | Summer | 20252.2666 | 92 | 1 | 1 | 4281-Lube oil coolers A | U1-Forced - Immediate | 850-Combined Cycle Block
4281 | Lube oil coolers A | Steam Turbine | Lube Oil | U1 | Forced - Immediate | 2016 | Waste Heat | WH | 852 | CC steam units | WECC | Summer | 32.3333 | 20 | 1 | 1 | 4281-Lube oil coolers A | U1-Forced - Immediate | 852-CC steam units
4282 | Lube oil conditioners | Steam Turbine | Lube Oil | U2 | Forced - Delayed | 2016 | Coal | CC | 100 | Fossil-Steam | WECC | Summer | 10074.9999 | 390 | 1 | 1 | 4282-Lube oil conditioners | U2-Forced - Delayed | 100-Fossil-Steam
4283 | Lube oil system valves and piping | Steam Turbine | Lube Oil | U1 | Forced - Immediate | 2016 | Gas | GG | 100 | Fossil-Steam | TRE | Summer | 32774.2166 | 311 | 1 | 1 | 4283-Lube oil system valves and piping | U1-Forced - Immediate | 100-Fossil-Steam
4283 | Lube oil system valves and piping | Steam Turbine | Lube Oil | U1 | Forced - Immediate | 2016 | Gas | GG | 100 | Fossil-Steam | TRE | Summer | 102702.5666 | 311 | 1 | 1 | 4283-Lube oil system valves and piping | U1-Forced - Immediate | 100-Fossil-Steam
4283 | Lube oil system valves and piping | Steam Turbine | Lube Oil | D1 | Forced - Immediate | 2016 | Oil | OO | 100 | Fossil-Steam | NPCC | Summer | 45.485 | 82.7 | 1 | 1 | 4283-Lube oil system valves and piping | D1-Forced - Immediate | 100-Fossil-Steam
4283 | Lube oil system valves and piping | Steam Turbine | Lube Oil | D1 | Forced - Immediate | 2016 | Coal | OS | 100 | Fossil-Steam | MRO | Off-Peak | 153.47 | 10.3 | 1 | 1 | 4283-Lube oil system valves and piping | D1-Forced - Immediate | 100-Fossil-Steam
4283 | Lube oil system valves and piping | Steam Turbine | Lube Oil | SF | Startup Failure | 2016 | Gas | GG | 100 | Fossil-Steam | RFC | Winter | 4074 | 280 | 1 | 1 | 4283-Lube oil system valves and piping | SF-Startup Failure | 100-Fossil-Steam
4283 | Lube oil system valves and piping | Steam Turbine | Lube Oil | U1 | Forced - Immediate | 2016 | Coal | CC | 100 | Fossil-Steam | RFC | Off-Peak | 210.6666 | 80 | 1 | 1 | 4283-Lube oil system valves and piping | U1-Forced - Immediate | 100-Fossil-Steam
4283 | Lube oil system valves and piping | Steam Turbine | Lube Oil | U1 | Forced - Immediate | 2016 | Coal | CC | 100 | Fossil-Steam | RFC | Off-Peak | 42337.1664 | 770 | 1 | 1 | 4283-Lube oil system valves and piping | U1-Forced - Immediate | 100-Fossil-Steam
4283 | Lube oil system valves and piping | Steam Turbine | Lube Oil | U1 | Forced - Immediate | 2016 | Coal | CC | 100 | Fossil-Steam | SERC | Off-Peak | 23502.5 | 395 | 1 | 1 | 4283-Lube oil system valves and piping | U1-Forced - Immediate | 100-Fossil-Steam
4283 | Lube oil system valves and piping | Steam Turbine | Lube Oil | U1 | Forced - Immediate | 2016 | Gas | GG | 100 | Fossil-Steam | TRE | Summer | 3887.5 | 311 | 1 | 1 | 4283-Lube oil system valves and piping | U1-Forced - Immediate | 100-Fossil-Steam
4283 | Lube oil system valves and piping | Steam Turbine | Lube Oil | U1 | Forced - Immediate | 2016 | Gas | GG | 100 | Fossil-Steam | RFC | Summer | 30712.1998 | 612 | 1 | 1 | 4283-Lube oil system valves and piping | U1-Forced - Immediate | 100-Fossil-Steam
4283 | Lube oil system valves and piping | Steam Turbine | Lube Oil | D1 | Forced - Immediate | 2016 | Oil | OO | 100 | Fossil-Steam | NPCC | Summer | 1778.05 | 82.7 | 1 | 1 | 4283-Lube oil system valves and piping | D1-Forced - Immediate | 100-Fossil-Steam
4283 | Lube oil system valves and piping | Steam Turbine | Lube Oil | U1 | Forced - Immediate | 2016 | Coal | LI | 100 | Fossil-Steam | MRO | Summer | 72967.5 | 450 | 1 | 1 | 4283-Lube oil system valves and piping | U1-Forced - Immediate | 100-Fossil-Steam
4283 | Lube oil system valves and piping | Steam Turbine | Lube Oil | D3 | Forced - Postponed | 2016 | Nuclear | NU | 200 | Nuclear | SERC | Winter | 29568 | 264 | 1 | 1 | 4283-Lube oil system valves and piping | D3-Forced - Postponed | 200-Nuclear
4283 | Lube oil system valves and piping | Steam Turbine | Lube Oil | D1 | Forced - Immediate | 2016 | Gas | GG | 850 | Combined Cycle Block | SERC | Winter | 2445.7332 | 442 | 1 | 1 | 4283-Lube oil system valves and piping | D1-Forced - Immediate | 850-Combined Cycle Block
4283 | Lube oil system valves and piping | Steam Turbine | Lube Oil | U1 | Forced - Immediate | 2016 | Gas | GG | 850 | Combined Cycle Block | MRO | Summer | 85.5 | 114 | 1 | 1 | 4283-Lube oil system valves and piping | U1-Forced - Immediate | 850-Combined Cycle Block
4283 | Lube oil system valves and piping | Steam Turbine | Lube Oil | U1 | Forced - Immediate | 2016 | Gas | GG | 850 | Combined Cycle Block | WECC | Summer | 12957.6416 | 244.1 | 1 | 1 | 4283-Lube oil system valves and piping | U1-Forced - Immediate | 850-Combined Cycle Block
4283 | Lube oil system valves and piping | Steam Turbine | Lube Oil | SF | Startup Failure | 2016 | Gas | GG | 850 | Combined Cycle Block | MRO | Summer | 9800.1999 | 114 | 1 | 1 | 4283-Lube oil system valves and piping | SF-Startup Failure | 850-Combined Cycle Block
4283 | Lube oil system valves and piping | Steam Turbine | Lube Oil | U1 | Forced - Immediate | 2016 | Gas | GG | 850 | Combined Cycle Block | MRO | Off-Peak | 2551.7 | 114 | 1 | 1 | 4283-Lube oil system valves and piping | U1-Forced - Immediate | 850-Combined Cycle Block
4283 | Lube oil system valves and piping | Steam Turbine | Lube Oil | U1 | Forced - Immediate | 2016 | Waste Heat | WH | 852 | CC steam units | RFC | Off-Peak | 72.6666 | 218 | 1 | 1 | 4283-Lube oil system valves and piping | U1-Forced - Immediate | 852-CC steam units
4283 | Lube oil system valves and piping | Steam Turbine | Lube Oil | U1 | Forced - Immediate | 2016 | Waste Heat | WH | 852 | CC steam units | WECC | Off-Peak | 154.42 | 110.3 | 1 | 1 | 4283-Lube oil system valves and piping | U1-Forced - Immediate | 852-CC steam units
4283 | Lube oil system valves and piping | Steam Turbine | Lube Oil | U1 | Forced - Immediate | 2016 | Waste Heat | WH | 852 | CC steam units | WECC | Off-Peak | 180.44 | 277.6 | 1 | 1 | 4283-Lube oil system valves and piping | U1-Forced - Immediate | 852-CC steam units
4283 | Lube oil system valves and piping | Steam Turbine | Lube Oil | U1 | Forced - Immediate | 2016 | Gas | GG | 852 | CC steam units | TRE | Summer | 116.9665 | 319 | 1 | 1 | 4283-Lube oil system valves and piping | U1-Forced - Immediate | 852-CC steam units
4283 | Lube oil system valves and piping | Steam Turbine | Lube Oil | U1 | Forced - Immediate | 2016 | Gas | GG | 862 | CoG steam units | TRE | Winter | 3683.2803 | 62.98 | 1 | 1 | 4283-Lube oil system valves and piping | U1-Forced - Immediate | 862-CoG steam units
4284 | Lube oil pump drive | Steam Turbine | Lube Oil | U1 | Forced - Immediate | 2016 | Gas | GG | 100 | Fossil-Steam | MRO | Winter | 1174.67 | 48.44 | 1 | 1 | 4284-Lube oil pump drive | U1-Forced - Immediate | 100-Fossil-Steam
4284 | Lube oil pump drive | Steam Turbine | Lube Oil | U1 | Forced - Immediate | 2016 | Gas | GG | 100 | Fossil-Steam | SERC | Off-Peak | 4080 | 170 | 1 | 1 | 4284-Lube oil pump drive | U1-Forced - Immediate | 100-Fossil-Steam
4284 | Lube oil pump drive | Steam Turbine | Lube Oil | U1 | Forced - Immediate | 2016 | Gas | GG | 100 | Fossil-Steam | WECC | Winter | 36087.9998 | 312 | 1 | 1 | 4284-Lube oil pump drive | U1-Forced - Immediate | 100-Fossil-Steam
4284 | Lube oil pump drive | Steam Turbine | Lube Oil | U1 | Forced - Immediate | 2016 | Coal | CC | 650 | Fluidized Bed | WECC | Off-Peak | 69.6667 | 38 | 1 | 1 | 4284-Lube oil pump drive | U1-Forced - Immediate | 650-Fluidized Bed
4284 | Lube oil pump drive | Steam Turbine | Lube Oil | U1 | Forced - Immediate | 2016 | Gas | GG | 810 | Multi-boiler/Multi-turbine | RFC | Summer | 37270.1 | 518 | 1 | 1 | 4284-Lube oil pump drive | U1-Forced - Immediate | 810-Multi-boiler/Multi-turbine
4289 | Other lube oil system problems | Steam Turbine | Lube Oil | D1 | Forced - Immediate | 2016 | Coal | CC | 100 | Fossil-Steam | MRO | Summer | 80.7166 | 167 | 1 | 1 | 4289-Other lube oil system problems | D1-Forced - Immediate | 100-Fossil-Steam
4289 | Other lube oil system problems | Steam Turbine | Lube Oil | D1 | Forced - Immediate | 2016 | Coal | CC | 100 | Fossil-Steam | MRO | Summer | 703.7331 | 377 | 1 | 1 | 4289-Other lube oil system problems | D1-Forced - Immediate | 100-Fossil-Steam
4289 | Other lube oil system problems | Steam Turbine | Lube Oil | U1 | Forced - Immediate | 2016 | Coal | CC | 100 | Fossil-Steam | WECC | Off-Peak | 842.4 | 156 | 1 | 1 | 4289-Other lube oil system problems | U1-Forced - Immediate | 100-Fossil-Steam
4289 | Other lube oil system problems | Steam Turbine | Lube Oil | U1 | Forced - Immediate | 2016 | Coal | CC | 100 | Fossil-Steam | WECC | Off-Peak | 2994.5 | 530 | 1 | 1 | 4289-Other lube oil system problems | U1-Forced - Immediate | 100-Fossil-Steam
4289 | Other lube oil system problems | Steam Turbine | Lube Oil | U1 | Forced - Immediate | 2016 | Coal | CC | 100 | Fossil-Steam | WECC | Summer | 733.4998 | 270 | 1 | 1 | 4289-Other lube oil system problems | U1-Forced - Immediate | 100-Fossil-Steam
4289 | Other lube oil system problems | Steam Turbine | Lube Oil | U1 | Forced - Immediate | 2016 | Coal | CC | 100 | Fossil-Steam | RFC | Winter | 1923.3331 | 577 | 1 | 1 | 4289-Other lube oil system problems | U1-Forced - Immediate | 100-Fossil-Steam
4289 | Other lube oil system problems | Steam Turbine | Lube Oil | U1 | Forced - Immediate | 2016 | Coal | LI | 100 | Fossil-Steam | NPCC | Summer | 310.7332 | 158 | 1 | 1 | 4289-Other lube oil system problems | U1-Forced - Immediate | 100-Fossil-Steam
4289 | Other lube oil system problems | Steam Turbine | Lube Oil | U1 | Forced - Immediate | 2016 | Oil | OO | 100 | Fossil-Steam | NPCC | Summer | 2049.05 | 107 | 1 | 1 | 4289-Other lube oil system problems | U1-Forced - Immediate | 100-Fossil-Steam
4289 | Other lube oil system problems | Steam Turbine | Lube Oil | D1 | Forced - Immediate | 2016 | Coal | CC | 100 | Fossil-Steam | TRE | Off-Peak | 2125.2 | 184 | 1 | 1 | 4289-Other lube oil system problems | D1-Forced - Immediate | 100-Fossil-Steam
4289 | Other lube oil system problems | Steam Turbine | Lube Oil | D1 | Forced - Immediate | 2016 | Coal | CC | 100 | Fossil-Steam | MRO | Summer | 116.9 | 167 | 1 | 1 | 4289-Other lube oil system problems | D1-Forced - Immediate | 100-Fossil-Steam
4289 | Other lube oil system problems | Steam Turbine | Lube Oil | SF | Startup Failure | 2016 | Coal | CC | 100 | Fossil-Steam | MRO | Off-Peak | 98563.9664 | 734 | 1 | 1 | 4289-Other lube oil system problems | SF-Startup Failure | 100-Fossil-Steam
4289 | Other lube oil system problems | Steam Turbine | Lube Oil | U1 | Forced - Immediate | 2016 | Coal | CC | 100 | Fossil-Steam | SERC | Off-Peak | 7194.0166 | 161 | 1 | 1 | 4289-Other lube oil system problems | U1-Forced - Immediate | 100-Fossil-Steam
4289 | Other lube oil system problems | Steam Turbine | Lube Oil | U1 | Forced - Immediate | 2016 | Coal | CC | 100 | Fossil-Steam | WECC | Summer | 638.9998 | 270 | 1 | 1 | 4289-Other lube oil system problems | U1-Forced - Immediate | 100-Fossil-Steam
4289 | Other lube oil system problems | Steam Turbine | Lube Oil | U1 | Forced - Immediate | 2016 | Gas | GG | 100 | Fossil-Steam | TRE | Off-Peak | 1414.4 | 208 | 1 | 1 | 4289-Other lube oil system problems | U1-Forced - Immediate | 100-Fossil-Steam
4289 | Other lube oil system problems | Steam Turbine | Lube Oil | U1 | Forced - Immediate | 2016 | Gas | GG | 100 | Fossil-Steam | RFC | Winter | 1217.65 | 343 | 1 | 1 | 4289-Other lube oil system problems | U1-Forced - Immediate | 100-Fossil-Steam
4289 | Other lube oil system problems | Steam Turbine | Lube Oil | U1 | Forced - Immediate | 2016 | Other | BM | 100 | Fossil-Steam | WECC | Summer | 75.725 | 60.58 | 1 | 1 | 4289-Other lube oil system problems | U1-Forced - Immediate | 100-Fossil-Steam
4289 | Other lube oil system problems | Steam Turbine | Lube Oil | D1 | Forced - Immediate | 2016 | Coal | CC | 100 | Fossil-Steam | MRO | Off-Peak | 178.5 | 119 | 1 | 1 | 4289-Other lube oil system problems | D1-Forced - Immediate | 100-Fossil-Steam
4289 | Other lube oil system problems | Steam Turbine | Lube Oil | SF | Startup Failure | 2016 | Coal | CC | 100 | Fossil-Steam | RFC | Winter | 7675.5 | 255 | 1 | 1 | 4289-Other lube oil system problems | SF-Startup Failure | 100-Fossil-Steam
4289 | Other lube oil system problems | Steam Turbine | Lube Oil | U1 | Forced - Immediate | 2016 | Coal | CC | 100 | Fossil-Steam | RFC | Off-Peak | 1252.4163 | 565 | 1 | 1 | 4289-Other lube oil system problems | U1-Forced - Immediate | 100-Fossil-Steam
4289 | Other lube oil system problems | Steam Turbine | Lube Oil | U1 | Forced - Immediate | 2016 | Coal | CC | 100 | Fossil-Steam | WECC | Off-Peak | 5286.6664 | 325 | 1 | 1 | 4289-Other lube oil system problems | U1-Forced - Immediate | 100-Fossil-Steam
4289 | Other lube oil system problems | Steam Turbine | Lube Oil | U1 | Forced - Immediate | 2016 | Gas | GG | 100 | Fossil-Steam | WECC | Off-Peak | 14274.6 | 222 | 1 | 1 | 4289-Other lube oil system problems | U1-Forced - Immediate | 100-Fossil-Steam
4289 | Other lube oil system problems | Steam Turbine | Lube Oil | D1 | Forced - Immediate | 2016 | Coal | CC | 100 | Fossil-Steam | MRO | Summer | 441 | 196 | 1 | 1 | 4289-Other lube oil system problems | D1-Forced - Immediate | 100-Fossil-Steam
4289 | Other lube oil system problems | Steam Turbine | Lube Oil | U1 | Forced - Immediate | 2016 | Coal | CC | 100 | Fossil-Steam | MRO | Winter | 130 | 65 | 1 | 1 | 4289-Other lube oil system problems | U1-Forced - Immediate | 100-Fossil-Steam
4289 | Other lube oil system problems | Steam Turbine | Lube Oil | U3 | Forced - Postponed | 2016 | Gas | GG | 100 | Fossil-Steam | TRE | Summer | 7641.6166 | 169 | 1 | 1 | 4289-Other lube oil system problems | U3-Forced - Postponed | 100-Fossil-Steam
4289 | Other lube oil system problems | Steam Turbine | Lube Oil | U1 | Forced - Immediate | 2016 | Coal | CC | 100 | Fossil-Steam | WECC | Summer | 34404.9333 | 184 | 1 | 1 | 4289-Other lube oil system problems | U1-Forced - Immediate | 100-Fossil-Steam
4289 | Other lube oil system problems | Steam Turbine | Lube Oil | D1 | Forced - Immediate | 2016 | Coal | CC | 100 | Fossil-Steam | MRO | Off-Peak | 2.3667 | 2 | 1 | 1 | 4289-Other lube oil system problems | D1-Forced - Immediate | 100-Fossil-Steam
4289 | Other lube oil system problems | Steam Turbine | Lube Oil | U1 | Forced - Immediate | 2016 | Coal | CC | 100 | Fossil-Steam | RFC | Off-Peak | 16027 | 620 | 1 | 1 | 4289-Other lube oil system problems | U1-Forced - Immediate | 100-Fossil-Steam
4289 | Other lube oil system problems | Steam Turbine | Lube Oil | U1 | Forced - Immediate | 2016 | Coal | CC | 100 | Fossil-Steam | WECC | Off-Peak | 20687.6665 | 530 | 1 | 1 | 4289-Other lube oil system problems | U1-Forced - Immediate | 100-Fossil-Steam
4289 | Other lube oil system problems | Steam Turbine | Lube Oil | U1 | Forced - Immediate | 2016 | Coal | CC | 100 | Fossil-Steam | SERC | Summer | 4877.1997 | 822 | 1 | 1 | 4289-Other lube oil system problems | U1-Forced - Immediate | 100-Fossil-Steam
4289 | Other lube oil system problems | Steam Turbine | Lube Oil | U1 | Forced - Immediate | 2016 | Coal | CC | 100 | Fossil-Steam | SERC | Summer | 17099.3666 | 266 | 1 | 1 | 4289-Other lube oil system problems | U1-Forced - Immediate | 100-Fossil-Steam
4289 | Other lube oil system problems | Steam Turbine | Lube Oil | D1 | Forced - Immediate | 2016 | Coal | CC | 100 | Fossil-Steam | RFC | Off-Peak | 86 | 4 | 1 | 1 | 4289-Other lube oil system problems | D1-Forced - Immediate | 100-Fossil-Steam
4289 | Other lube oil system problems | Steam Turbine | Lube Oil | D1 | Forced - Immediate | 2016 | Coal | CC | 100 | Fossil-Steam | RFC | Summer | 456.25 | 73 | 1 | 1 | 4289-Other lube oil system problems | D1-Forced - Immediate | 100-Fossil-Steam
4289 | Other lube oil system problems | Steam Turbine | Lube Oil | D1 | Forced - Immediate | 2016 | Coal | OS | 100 | Fossil-Steam | MRO | Winter | 13.05 | 14.5 | 1 | 1 | 4289-Other lube oil system problems | D1-Forced - Immediate | 100-Fossil-Steam
4289 | Other lube oil system problems | Steam Turbine | Lube Oil | U1 | Forced - Immediate | 2016 | Coal | CC | 100 | Fossil-Steam | RFC | Off-Peak | 19371.3332 | 280 | 1 | 1 | 4289-Other lube oil system problems | U1-Forced - Immediate | 100-Fossil-Steam
4289 | Other lube oil system problems | Steam Turbine | Lube Oil | U1 | Forced - Immediate | 2016 | Gas | GG | 100 | Fossil-Steam | TRE | Off-Peak | 12765 | 111 | 1 | 1 | 4289-Other lube oil system problems | U1-Forced - Immediate | 100-Fossil-Steam
4289 | Other lube oil system problems | Steam Turbine | Lube Oil | U1 | Forced - Immediate | 2016 | Coal | CC | 100 | Fossil-Steam | RFC | Off-Peak | 5718.8 | 493 | 1 | 1 | 4289-Other lube oil system problems | U1-Forced - Immediate | 100-Fossil-Steam
4289 | Other lube oil system problems | Steam Turbine | Lube Oil | U1 | Forced - Immediate | 2016 | Gas | GG | 100 | Fossil-Steam | RFC | Off-Peak | 2102.1 | 126 | 1 | 1 | 4289-Other lube oil system problems | U1-Forced - Immediate | 100-Fossil-Steam
4289 | Other lube oil system problems | Steam Turbine | Lube Oil | U1 | Forced - Immediate | 2016 | Other | BM | 100 | Fossil-Steam | WECC | Off-Peak | 616.9063 | 60.58 | 1 | 1 | 4289-Other lube oil system problems | U1-Forced - Immediate | 100-Fossil-Steam
4289 | Other lube oil system problems | Steam Turbine | Lube Oil | D1 | Forced - Immediate | 2016 | Nuclear | NU | 200 | Nuclear | SERC | Off-Peak | 1228.5 | 130 | 1 | 1 | 4289-Other lube oil system problems | D1-Forced - Immediate | 200-Nuclear
4289 | Other lube oil system problems | Steam Turbine | Lube Oil | D1 | Forced - Immediate | 2016 | Gas | GG | 810 | Multi-boiler/Multi-turbine | RFC | Summer | 496.1665 | 458 | 1 | 1 | 4289-Other lube oil system problems | D1-Forced - Immediate | 810-Multi-boiler/Multi-turbine
4289 | Other lube oil system problems | Steam Turbine | Lube Oil | U1 | Forced - Immediate | 2016 | Geothermal | GE | 830 | Geothermal | WECC | Summer | 27.9 | 27 | 1 | 1 | 4289-Other lube oil system problems | U1-Forced - Immediate | 830-Geothermal
4289 | Other lube oil system problems | Steam Turbine | Lube Oil | U1 | Forced - Immediate | 2016 | Geothermal | GE | 830 | Geothermal | WECC | Off-Peak | 10.8 | 27 | 1 | 1 | 4289-Other lube oil system problems | U1-Forced - Immediate | 830-Geothermal
4289 | Other lube oil system problems | Steam Turbine | Lube Oil | U1 | Forced - Immediate | 2016 | Gas | GG | 850 | Combined Cycle Block | NPCC | Off-Peak | 39949.4753 | 186.52 | 1 | 1 | 4289-Other lube oil system problems | U1-Forced - Immediate | 850-Combined Cycle Block
4289 | Other lube oil system problems | Steam Turbine | Lube Oil | D1 | Forced - Immediate | 2016 | Gas | GG | 850 | Combined Cycle Block | SERC | Winter | 554.7999 | 219 | 1 | 1 | 4289-Other lube oil system problems | D1-Forced - Immediate | 850-Combined Cycle Block
4289 | Other lube oil system problems | Steam Turbine | Lube Oil | D1 | Forced - Immediate | 2016 | Gas | GG | 850 | Combined Cycle Block | SERC | Winter | 11823.5 | 442 | 1 | 1 | 4289-Other lube oil system problems | D1-Forced - Immediate | 850-Combined Cycle Block
4289 | Other lube oil system problems | Steam Turbine | Lube Oil | U1 | Forced - Immediate | 2016 | Waste Heat | WH | 850 | Combined Cycle Block | NPCC | Off-Peak | 19871.775 | 92.07 | 1 | 1 | 4289-Other lube oil system problems | U1-Forced - Immediate | 850-Combined Cycle Block
4289 | Other lube oil system problems | Steam Turbine | Lube Oil | D1 | Forced - Immediate | 2016 | Gas | GG | 850 | Combined Cycle Block | SERC | Winter | 7256.1664 | 442 | 1 | 1 | 4289-Other lube oil system problems | D1-Forced - Immediate | 850-Combined Cycle Block
4289 | Other lube oil system problems | Steam Turbine | Lube Oil | U1 | Forced - Immediate | 2016 | Gas | GG | 850 | Combined Cycle Block | SERC | Winter | 418.6998 | 237 | 1 | 1 | 4289-Other lube oil system problems | U1-Forced - Immediate | 850-Combined Cycle Block
4289 | Other lube oil system problems | Steam Turbine | Lube Oil | U1 | Forced - Immediate | 2016 | Gas | GG | 851 | CC GT units | RFC | Off-Peak | 13.9999 | 168 | 1 | 1 | 4289-Other lube oil system problems | U1-Forced - Immediate | 851-CC GT units
4289 | Other lube oil system problems | Steam Turbine | Lube Oil | U1 | Forced - Immediate | 2016 | Gas | GG | 851 | CC GT units | TRE | Summer | 1751.2333 | 214 | 1 | 1 | 4289-Other lube oil system problems | U1-Forced - Immediate | 851-CC GT units
4289 | Other lube oil system problems | Steam Turbine | Lube Oil | D1 | Forced - Immediate | 2016 | Gas | GG | 851 | CC GT units | NPCC | Off-Peak | 473.55 | 231 | 1 | 1 | 4289-Other lube oil system problems | D1-Forced - Immediate | 851-CC GT units
4289 | Other lube oil system problems | Steam Turbine | Lube Oil | U1 | Forced - Immediate | 2016 | Gas | GG | 851 | CC GT units | RFC | Off-Peak | 1425.1999 | 168 | 1 | 1 | 4289-Other lube oil system problems | U1-Forced - Immediate | 851-CC GT units
4289 | Other lube oil system problems | Steam Turbine | Lube Oil | D1 | Forced - Immediate | 2016 | Gas | GG | 851 | CC GT units | NPCC | Summer | 14.4 | 16 | 1 | 1 | 4289-Other lube oil system problems | D1-Forced - Immediate | 851-CC GT units
4289 | Other lube oil system problems | Steam Turbine | Lube Oil | D1 | Forced - Immediate | 2016 | Gas | GG | 851 | CC GT units | NPCC | Off-Peak | 272.65 | 133 | 1 | 1 | 4289-Other lube oil system problems | D1-Forced - Immediate | 851-CC GT units
4289 | Other lube oil system problems | Steam Turbine | Lube Oil | U1 | Forced - Immediate | 2016 | Gas | GG | 851 | CC GT units | TRE | Off-Peak | 100.2 | 167 | 1 | 1 | 4289-Other lube oil system problems | U1-Forced - Immediate | 851-CC GT units
4289 | Other lube oil system problems | Steam Turbine | Lube Oil | U1 | Forced - Immediate | 2016 | Gas | GG | 851 | CC GT units | TRE | Summer | 1426.1666 | 215 | 1 | 1 | 4289-Other lube oil system problems | U1-Forced - Immediate | 851-CC GT units
4289 | Other lube oil system problems | Steam Turbine | Lube Oil | U1 | Forced - Immediate | 2016 | Gas | GG | 851 | CC GT units | RFC | Off-Peak | 529.2 | 168 | 1 | 1 | 4289-Other lube oil system problems | U1-Forced - Immediate | 851-CC GT units
4289 | Other lube oil system problems | Steam Turbine | Lube Oil | U1 | Forced - Immediate | 2016 | Gas | GG | 851 | CC GT units | TRE | Off-Peak | 751.5 | 167 | 1 | 1 | 4289-Other lube oil system problems | U1-Forced - Immediate | 851-CC GT units
4289 | Other lube oil system problems | Steam Turbine | Lube Oil | U1 | Forced - Immediate | 2016 | Gas | GG | 851 | CC GT units | WECC | Off-Peak | 2400.8333 | 43 | 1 | 1 | 4289-Other lube oil system problems | U1-Forced - Immediate | 851-CC GT units
4289 | Other lube oil system problems | Steam Turbine | Lube Oil | U1 | Forced - Immediate | 2016 | Waste Heat | WH | 852 | CC steam units | NPCC | Off-Peak | 514.55 | 251 | 1 | 1 | 4289-Other lube oil system problems | U1-Forced - Immediate | 852-CC steam units
4289 | Other lube oil system problems | Steam Turbine | Lube Oil | U1 | Forced - Immediate | 2016 | Waste Heat | WH | 852 | CC steam units | NPCC | Summer | 756.5 | 178 | 1 | 1 | 4289-Other lube oil system problems | U1-Forced - Immediate | 852-CC steam units
4289 | Other lube oil system problems | Steam Turbine | Lube Oil | U1 | Forced - Immediate | 2016 | Waste Heat | WH | 852 | CC steam units | TRE | Summer | 1672.525 | 224.5 | 1 | 1 | 4289-Other lube oil system problems | U1-Forced - Immediate | 852-CC steam units
4289 | Other lube oil system problems | Steam Turbine | Lube Oil | U1 | Forced - Immediate | 2016 | Waste Heat | WH | 852 | CC steam units | RFC | Off-Peak | 99.6 | 249 | 1 | 1 | 4289-Other lube oil system problems | U1-Forced - Immediate | 852-CC steam units
4289 | Other lube oil system problems | Steam Turbine | Lube Oil | U1 | Forced - Immediate | 2016 | Waste Heat | WH | 852 | CC steam units | RFC | Off-Peak | 1502.2999 | 249 | 1 | 1 | 4289-Other lube oil system problems | U1-Forced - Immediate | 852-CC steam units
4289 | Other lube oil system problems | Steam Turbine | Lube Oil | U1 | Forced - Immediate | 2016 | Waste Heat | WH | 852 | CC steam units | MRO | Summer | 102.4 | 256 | 1 | 1 | 4289-Other lube oil system problems | U1-Forced - Immediate | 852-CC steam units
4289 | Other lube oil system problems | Steam Turbine | Lube Oil | U1 | Forced - Immediate | 2016 | Waste Heat | WH | 852 | CC steam units | NPCC | Summer | 166.7333 | 244 | 1 | 1 | 4289-Other lube oil system problems | U1-Forced - Immediate | 852-CC steam units
4289 | Other lube oil system problems | Steam Turbine | Lube Oil | U1 | Forced - Immediate | 2016 | Waste Heat | WH | 852 | CC steam units | RFC | Summer | 142.5 | 190 | 1 | 1 | 4289-Other lube oil system problems | U1-Forced - Immediate | 852-CC steam units
4289 | Other lube oil system problems | Steam Turbine | Lube Oil | U1 | Forced - Immediate | 2016 | Waste Heat | WH | 852 | CC steam units | RFC | Off-Peak | 49.8 | 249 | 1 | 1 | 4289-Other lube oil system problems | U1-Forced - Immediate | 852-CC steam units
4289 | Other lube oil system problems | Steam Turbine | Lube Oil | U1 | Forced - Immediate | 2016 | Waste Heat | WH | 852 | CC steam units | TRE | Off-Peak | 1442.7332 | 268 | 1 | 1 | 4289-Other lube oil system problems | U1-Forced - Immediate | 852-CC steam units
4289 | Other lube oil system problems | Steam Turbine | Lube Oil | U1 | Forced - Immediate | 2016 | Waste Heat | WH | 852 | CC steam units | NPCC | Summer | 183 | 244 | 1 | 1 | 4289-Other lube oil system problems | U1-Forced - Immediate | 852-CC steam units
4289 | Other lube oil system problems | Steam Turbine | Lube Oil | SF | Startup Failure | 2016 | Waste Heat | WH | 852 | CC steam units | WECC | Off-Peak | 460 | 30 | 1 | 1 | 4289-Other lube oil system problems | SF-Startup Failure | 852-CC steam units
4289 | Other lube oil system problems | Steam Turbine | Lube Oil | U1 | Forced - Immediate | 2016 | Gas | GG | 852 | CC steam units | WECC | Off-Peak | 288.7499 | 225 | 1 | 1 | 4289-Other lube oil system problems | U1-Forced - Immediate | 852-CC steam units
4289 | Other lube oil system problems | Steam Turbine | Lube Oil | U1 | Forced - Immediate | 2016 | Waste Heat | WH | 852 | CC steam units | WECC | Off-Peak | 1451.6667 | 26 | 1 | 1 | 4289-Other lube oil system problems | U1-Forced - Immediate | 852-CC steam units
4289 | Other lube oil system problems | Steam Turbine | Lube Oil | U1 | Forced - Immediate | 2016 | Waste Heat | WH | 852 | CC steam units | NPCC | Summer | 31.5 | 35 | 1 | 1 | 4289-Other lube oil system problems | U1-Forced - Immediate | 852-CC steam units
4289 | Other lube oil system problems | Steam Turbine | Lube Oil | D1 | Forced - Immediate | 2016 | Gas | GG | 860 | Co-generator Block | SERC | Off-Peak | 78.3333 | 50 | 1 | 1 | 4289-Other lube oil system problems | D1-Forced - Immediate | 860-Co-generator Block
4289 | Other lube oil system problems | Steam Turbine | Lube Oil | U1 | Forced - Immediate | 2016 | Gas | GG | 862 | CoG steam units | TRE | Winter | 129977.1 | 52.25 | 1 | 1 | 4289-Other lube oil system problems | U1-Forced - Immediate | 862-CoG steam units
4289 | Other lube oil system problems | Steam Turbine | Lube Oil | SF | Startup Failure | 2016 | Waste Heat | WH | 862 | CoG steam units | WECC | Summer | 3 | 30 | 1 | 1 | 4289-Other lube oil system problems | SF-Startup Failure | 862-CoG steam units
4289 | Other lube oil system problems | Steam Turbine | Lube Oil | U1 | Forced - Immediate | 2016 | Waste Heat | WH | 862 | CoG steam units | SERC | Summer | 411194.6666 | 172 | 1 | 1 | 4289-Other lube oil system problems | U1-Forced - Immediate | 862-CoG steam units
4290 | Hydraulic system pumps | Steam Turbine | Controls | U1 | Forced - Immediate | 2016 | Coal | CC | 100 | Fossil-Steam | RFC | Summer | 6907.3332 | 520 | 1 | 1 | 4290-Hydraulic system pumps | U1-Forced - Immediate | 100-Fossil-Steam
4290 | Hydraulic system pumps | Steam Turbine | Controls | U1 | Forced - Immediate | 2016 | Gas | OG | 100 | Fossil-Steam | WECC | Summer | 314.6 | 44 | 1 | 1 | 4290-Hydraulic system pumps | U1-Forced - Immediate | 100-Fossil-Steam
4290 | Hydraulic system pumps | Steam Turbine | Controls | D1 | Forced - Immediate | 2016 | Coal | CC | 100 | Fossil-Steam | RFC | Off-Peak | 1106.6664 | 800 | 1 | 1 | 4290-Hydraulic system pumps | D1-Forced - Immediate | 100-Fossil-Steam
4290 | Hydraulic system pumps | Steam Turbine | Controls | U1 | Forced - Immediate | 2016 | Coal | CC | 100 | Fossil-Steam | SERC | Summer | 287.9388 | 68.83 | 1 | 1 | 4290-Hydraulic system pumps | U1-Forced - Immediate | 100-Fossil-Steam
4290 | Hydraulic system pumps | Steam Turbine | Controls | U1 | Forced - Immediate | 2016 | Coal | CC | 100 | Fossil-Steam | SERC | Summer | 1066.5 | 395 | 1 | 1 | 4290-Hydraulic system pumps | U1-Forced - Immediate | 100-Fossil-Steam
4290 | Hydraulic system pumps | Steam Turbine | Controls | U1 | Forced - Immediate | 2016 | Coal | CC | 100 | Fossil-Steam | RFC | Summer | 12289.0331 | 634 | 1 | 1 | 4290-Hydraulic system pumps | U1-Forced - Immediate | 100-Fossil-Steam
4290 | Hydraulic system pumps | Steam Turbine | Controls | U1 | Forced - Immediate | 2016 | Coal | CC | 100 | Fossil-Steam | RFC | Summer | 1958.6663 | 520 | 1 | 1 | 4290-Hydraulic system pumps | U1-Forced - Immediate | 100-Fossil-Steam
4290 | Hydraulic system pumps | Steam Turbine | Controls | U1 | Forced - Immediate | 2016 | Coal | CC | 100 | Fossil-Steam | MRO | Summer | 2057 | 340 | 1 | 1 | 4290-Hydraulic system pumps | U1-Forced - Immediate | 100-Fossil-Steam
4290 | Hydraulic system pumps | Steam Turbine | Controls | D1 | Forced - Immediate | 2016 | Gas | GG | 850 | Combined Cycle Block | NPCC | Off-Peak | 34.5333 | 37 | 1 | 1 | 4290-Hydraulic system pumps | D1-Forced - Immediate | 850-Combined Cycle Block
4290 | Hydraulic system pumps | Steam Turbine | Controls | U1 | Forced - Immediate | 2016 | Gas | GG | 850 | Combined Cycle Block | NPCC | Off-Peak | 51.9999 | 78 | 1 | 1 | 4290-Hydraulic system pumps | U1-Forced - Immediate | 850-Combined Cycle Block
4290 | Hydraulic system pumps | Steam Turbine | Controls | U1 | Forced - Immediate | 2016 | Gas | GG | 850 | Combined Cycle Block | RFC | Summer | 6201.2498 | 615 | 1 | 1 | 4290-Hydraulic system pumps | U1-Forced - Immediate | 850-Combined Cycle Block
4290 | Hydraulic system pumps | Steam Turbine | Controls | U1 | Forced - Immediate | 2016 | Gas | GG | 860 | Co-generator Block | SERC | Summer | 75 | 100 | 1 | 1 | 4290-Hydraulic system pumps | U1-Forced - Immediate | 860-Co-generator Block
4291 | Hydraulic system coolers | Steam Turbine | Controls | U1 | Forced - Immediate | 2016 | Coal | CC | 100 | Fossil-Steam | SERC | Summer | 5593.6665 | 485 | 1 | 1 | 4291-Hydraulic system coolers | U1-Forced - Immediate | 100-Fossil-Steam
4291 | Hydraulic system coolers | Steam Turbine | Controls | D1 | Forced - Immediate | 2016 | Coal | CC | 100 | Fossil-Steam | SERC | Summer | 186.3 | 81 | 1 | 1 | 4291-Hydraulic system coolers | D1-Forced - Immediate | 100-Fossil-Steam
4291 | Hydraulic system coolers | Steam Turbine | Controls | D1 | Forced - Immediate | 2016 | Coal | CC | 100 | Fossil-Steam | SERC | Summer | 413.1 | 81 | 1 | 1 | 4291-Hydraulic system coolers | D1-Forced - Immediate | 100-Fossil-Steam
4291 | Hydraulic system coolers | Steam Turbine | Controls | U1 | Forced - Immediate | 2016 | Gas | GG | 851 | CC GT units | WECC | Summer | 3148.1999 | 162 | 2 | 2 | 4291-Hydraulic system coolers | U1-Forced - Immediate | 851-CC GT units
4291 | Hydraulic system coolers | Steam Turbine | Controls | U1 | Forced - Immediate | 2016 | Gas | GG | 852 | CC steam units | WECC | Summer | 4916.6332 | 253 | 1 | 1 | 4291-Hydraulic system coolers | U1-Forced - Immediate | 852-CC steam units
4292 | Hydraulic system filters | Steam Turbine | Controls | U1 | Forced - Immediate | 2016 | Coal | CC | 100 | Fossil-Steam | SERC | Summer | 4256.8 | 626 | 1 | 1 | 4292-Hydraulic system filters | U1-Forced - Immediate | 100-Fossil-Steam
4292 | Hydraulic system filters | Steam Turbine | Controls | D1 | Forced - Immediate | 2016 | Coal | CC | 100 | Fossil-Steam | SERC | Summer | 530.4055 | 158.33 | 1 | 1 | 4292-Hydraulic system filters | D1-Forced - Immediate | 100-Fossil-Steam
4292 | Hydraulic system filters | Steam Turbine | Controls | D1 | Forced - Immediate | 2016 | Coal | CC | 100 | Fossil-Steam | RFC | Winter | 331.8333 | 181 | 1 | 1 | 4292-Hydraulic system filters | D1-Forced - Immediate | 100-Fossil-Steam
4292 | Hydraulic system filters | Steam Turbine | Controls | D1 | Forced - Immediate | 2016 | Coal | CC | 100 | Fossil-Steam | SERC | Summer | 29.2418 | 37.33 | 1 | 1 | 4292-Hydraulic system filters | D1-Forced - Immediate | 100-Fossil-Steam
4292 | Hydraulic system filters | Steam Turbine | Controls | U1 | Forced - Immediate | 2016 | Coal | OS | 810 | Multi-boiler/Multi-turbine | NPCC | Off-Peak | 206 | 30 | 1 | 1 | 4292-Hydraulic system filters | U1-Forced - Immediate | 810-Multi-boiler/Multi-turbine
4292 | Hydraulic system filters | Steam Turbine | Controls | D1 | Forced - Immediate | 2016 | Gas | GG | 850 | Combined Cycle Block | RFC | Summer | 126 | 315 | 1 | 1 | 4292-Hydraulic system filters | D1-Forced - Immediate | 850-Combined Cycle Block
4292 | Hydraulic system filters | Steam Turbine | Controls | U1 | Forced - Immediate | 2016 | Waste Heat | WH | 852 | CC steam units | WECC | Off-Peak | 870.8333 | 250 | 1 | 1 | 4292-Hydraulic system filters | U1-Forced - Immediate | 852-CC steam units
4292 | Hydraulic system filters | Steam Turbine | Controls | U1 | Forced - Immediate | 2016 | Gas | GG | 860 | Co-generator Block | SERC | Summer | 636.6666 | 100 | 1 | 1 | 4292-Hydraulic system filters | U1-Forced - Immediate | 860-Co-generator Block
4293 | Hydraulic system pipes and valves | Steam Turbine | Controls | U1 | Forced - Immediate | 2016 | Coal | CC | 100 | Fossil-Steam | WECC | Off-Peak | 6174.9997 | 750 | 1 | 1 | 4293-Hydraulic system pipes and valves | U1-Forced - Immediate | 100-Fossil-Steam
4293 | Hydraulic system pipes and valves | Steam Turbine | Controls | U1 | Forced - Immediate | 2016 | Coal | CC | 100 | Fossil-Steam | RFC | Off-Peak | 14895 | 450 | 1 | 1 | 4293-Hydraulic system pipes and valves | U1-Forced - Immediate | 100-Fossil-Steam
4293 | Hydraulic system pipes and valves | Steam Turbine | Controls | U1 | Forced - Immediate | 2016 | Coal | CC | 100 | Fossil-Steam | SERC | Winter | 329.2333 | 238 | 1 | 1 | 4293-Hydraulic system pipes and valves | U1-Forced - Immediate | 100-Fossil-Steam
4293 | Hydraulic system pipes and valves | Steam Turbine | Controls | U1 | Forced - Immediate | 2016 | Gas | GG | 100 | Fossil-Steam | MRO | Summer | 779.3664 | 454 | 1 | 1 | 4293-Hydraulic system pipes and valves | U1-Forced - Immediate | 100-Fossil-Steam
4293 | Hydraulic system pipes and valves | Steam Turbine | Controls | U1 | Forced - Immediate | 2016 | Oil | OO | 100 | Fossil-Steam | NPCC | Winter | 2561.3331 | 565 | 1 | 1 | 4293-Hydraulic system pipes and valves | U1-Forced - Immediate | 100-Fossil-Steam
4293 | Hydraulic system pipes and valves | Steam Turbine | Controls | U2 | Forced - Delayed | 2016 | Coal | CC | 100 | Fossil-Steam | MRO | Summer | 236.1333 | 77 | 1 | 1 | 4293-Hydraulic system pipes and valves | U2-Forced - Delayed | 100-Fossil-Steam
4293 | Hydraulic system pipes and valves | Steam Turbine | Controls | U3 | Forced - Postponed | 2016 | Coal | CC | 100 | Fossil-Steam | WECC | Off-Peak | 6355.5 | 570 | 1 | 1 | 4293-Hydraulic system pipes and valves | U3-Forced - Postponed | 100-Fossil-Steam
4293 | Hydraulic system pipes and valves | Steam Turbine | Controls | D1 | Forced - Immediate | 2016 | Coal | LI | 100 | Fossil-Steam | MRO | Summer | 4240 | 60 | 1 | 1 | 4293-Hydraulic system pipes and valves | D1-Forced - Immediate | 100-Fossil-Steam
4293 | Hydraulic system pipes and valves | Steam Turbine | Controls | U1 | Forced - Immediate | 2016 | Coal | CC | 100 | Fossil-Steam | WECC | Off-Peak | 3003.333 | 530 | 1 | 1 | 4293-Hydraulic system pipes and valves | U1-Forced - Immediate | 100-Fossil-Steam
4293 | Hydraulic system pipes and valves | Steam Turbine | Controls | U1 | Forced - Immediate | 2016 | Coal | CC | 100 | Fossil-Steam | MRO | Summer | 13973.6665 | 515 | 1 | 1 | 4293-Hydraulic system pipes and valves | U1-Forced - Immediate | 100-Fossil-Steam
4293 | Hydraulic system pipes and valves | Steam Turbine | Controls | U1 | Forced - Immediate | 2016 | Gas | GG | 100 | Fossil-Steam | TRE | Summer | 7842.5664 | 406 | 1 | 1 | 4293-Hydraulic system pipes and valves | U1-Forced - Immediate | 100-Fossil-Steam
4293 | Hydraulic system pipes and valves | Steam Turbine | Controls | U1 | Forced - Immediate | 2016 | Coal | CC | 100 | Fossil-Steam | RFC | Summer | 7656 | 440 | 1 | 1 | 4293-Hydraulic system pipes and valves | U1-Forced - Immediate | 100-Fossil-Steam
4293 | Hydraulic system pipes and valves | Steam Turbine | Controls | U1 | Forced - Immediate | 2016 | Coal | CC | 100 | Fossil-Steam | RFC | Winter | 1655.0163 | 499 | 1 | 1 | 4293-Hydraulic system pipes and valves | U1-Forced - Immediate | 100-Fossil-Steam
4293 | Hydraulic system pipes and valves | Steam Turbine | Controls | U1 | Forced - Immediate | 2016 | Gas | GG | 100 | Fossil-Steam | WECC | Off-Peak | 13573.6416 | 105.7 | 1 | 1 | 4293-Hydraulic system pipes and valves | U1-Forced - Immediate | 100-Fossil-Steam
4293 | Hydraulic system pipes and valves | Steam Turbine | Controls | U1 | Forced - Immediate | 2016 | Gas | GG | 100 | Fossil-Steam | WECC | Summer | 39108.9999 | 222 | 1 | 1 | 4293-Hydraulic system pipes and valves | U1-Forced - Immediate | 100-Fossil-Steam
4293 | Hydraulic system pipes and valves | Steam Turbine | Controls | U1 | Forced - Immediate | 2016 | Gas | GG | 100 | Fossil-Steam | TRE | Winter | 2838.5 | 105 | 1 | 1 | 4293-Hydraulic system pipes and valves | U1-Forced - Immediate | 100-Fossil-Steam
4293 | Hydraulic system pipes and valves | Steam Turbine | Controls | D1 | Forced - Immediate | 2016 | Coal | LI | 100 | Fossil-Steam | MRO | Summer | 257.5 | 75 | 1 | 1 | 4293-Hydraulic system pipes and valves | D1-Forced - Immediate | 100-Fossil-Steam
4293 | Hydraulic system pipes and valves | Steam Turbine | Controls | D1 | Forced - Immediate | 2016 | Oil | OO | 100 | Fossil-Steam | RFC | Summer | 4009.76 | 60.8 | 1 | 1 | 4293-Hydraulic system pipes and valves | D1-Forced - Immediate | 100-Fossil-Steam
4293 | Hydraulic system pipes and valves | Steam Turbine | Controls | U1 | Forced - Immediate | 2016 | Coal | CC | 100 | Fossil-Steam | RFC | Off-Peak | 14302.4999 | 450 | 1 | 1 | 4293-Hydraulic system pipes and valves | U1-Forced - Immediate | 100-Fossil-Steam
4293 | Hydraulic system pipes and valves | Steam Turbine | Controls | U1 | Forced - Immediate | 2016 | Coal | CC | 100 | Fossil-Steam | SERC | Off-Peak | 56692.8 | 496 | 1 | 1 | 4293-Hydraulic system pipes and valves | U1-Forced - Immediate | 100-Fossil-Steam
4293 | Hydraulic system pipes and valves | Steam Turbine | Controls | U1 | Forced - Immediate | 2016 | Coal | CC | 100 | Fossil-Steam | MRO | Summer | 1246.45 | 97 | 1 | 1 | 4293-Hydraulic system pipes and valves | U1-Forced - Immediate | 100-Fossil-Steam
4293 | Hydraulic system pipes and valves | Steam Turbine | Controls | U1 | Forced - Immediate | 2016 | Coal | CC | 100 | Fossil-Steam | RFC | Winter | 664.2999 | 78 | 1 | 1 | 4293-Hydraulic system pipes and valves | U1-Forced - Immediate | 100-Fossil-Steam
4293 | Hydraulic system pipes and valves | Steam Turbine | Controls | U1 | Forced - Immediate | 2016 | Coal | CC | 100 | Fossil-Steam | MRO | Winter | 4540.583 | 515 | 1 | 1 | 4293-Hydraulic system pipes and valves | U1-Forced - Immediate | 100-Fossil-Steam
4293 | Hydraulic system pipes and valves | Steam Turbine | Controls | U2 | Forced - Delayed | 2016 | Coal | CC | 100 | Fossil-Steam | MRO | Off-Peak | 15997.9996 | 570 | 1 | 1 | 4293-Hydraulic system pipes and valves | U2-Forced - Delayed | 100-Fossil-Steam
4293 | Hydraulic system pipes and valves | Steam Turbine | Controls | D1 | Forced - Immediate | 2016 | Coal | CC | 100 | Fossil-Steam | RFC | Summer | 605.5331 | 293 | 1 | 1 | 4293-Hydraulic system pipes and valves | D1-Forced - Immediate | 100-Fossil-Steam
4293 | Hydraulic system pipes and valves | Steam Turbine | Controls | D2 | Forced - Delayed | 2016 | Coal | CC | 100 | Fossil-Steam | RFC | Off-Peak | 828 | 368 | 1 | 1 | 4293-Hydraulic system pipes and valves | D2-Forced - Delayed | 100-Fossil-Steam
4293 | Hydraulic system pipes and valves | Steam Turbine | Controls | U1 | Forced - Immediate | 2016 | Coal | CC | 100 | Fossil-Steam | SERC | Off-Peak | 115.0333 | 238 | 1 | 1 | 4293-Hydraulic system pipes and valves | U1-Forced - Immediate | 100-Fossil-Steam
4293 | Hydraulic system pipes and valves | Steam Turbine | Controls | U1 | Forced - Immediate | 2016 | Coal | CC | 100 | Fossil-Steam | SERC | Summer | 17966.6664 | 385 | 1 | 1 | 4293-Hydraulic system pipes and valves | U1-Forced - Immediate | 100-Fossil-Steam
4293 | Hydraulic system pipes and valves | Steam Turbine | Controls | U1 | Forced - Immediate | 2016 | Coal | CC | 100 | Fossil-Steam | RFC | Winter | 2658.25 | 245 | 1 | 1 | 4293-Hydraulic system pipes and valves | U1-Forced - Immediate | 100-Fossil-Steam
4293 | Hydraulic system pipes and valves | Steam Turbine | Controls | U1 | Forced - Immediate | 2016 | Gas | GG | 100 | Fossil-Steam | MRO | Off-Peak | 30.7416 | 52.7 | 1 | 1 | 4293-Hydraulic system pipes and valves | U1-Forced - Immediate | 100-Fossil-Steam
4293 | Hydraulic system pipes and valves | Steam Turbine | Controls | U1 | Forced - Immediate | 2016 | Gas | GG | 100 | Fossil-Steam | TRE | Summer | 379.8997 | 393 | 1 | 1 | 4293-Hydraulic system pipes and valves | U1-Forced - Immediate | 100-Fossil-Steam
4293 | Hydraulic system pipes and valves | Steam Turbine | Controls | U1 | Forced - Immediate | 2016 | Gas | GG | 100 | Fossil-Steam | TRE | Winter | 11934.0997 | 393 | 1 | 1 | 4293-Hydraulic system pipes and valves | U1-Forced - Immediate | 100-Fossil-Steam
4293 | Hydraulic system pipes and valves | Steam Turbine | Controls | D1 | Forced - Immediate | 2016 | Coal | CC | 100 | Fossil-Steam | RFC | Summer | 3458.2166 | 143 | 1 | 1 | 4293-Hydraulic system pipes and valves | D1-Forced - Immediate | 100-Fossil-Steam
4293 | Hydraulic system pipes and valves | Steam Turbine | Controls | D1 | Forced - Immediate | 2016 | Coal | CC | 100 | Fossil-Steam | RFC | Winter | 337.25 | 5 | 1 | 1 | 4293-Hydraulic system pipes and valves | D1-Forced - Immediate | 100-Fossil-Steam
4293 | Hydraulic system pipes and valves | Steam Turbine | Controls | U1 | Forced - Immediate | 2016 | Coal | CC | 100 | Fossil-Steam | SERC | Summer | 8481.6 | 589 | 1 | 1 | 4293-Hydraulic system pipes and valves | U1-Forced - Immediate | 100-Fossil-Steam
4293 | Hydraulic system pipes and valves | Steam Turbine | Controls | U1 | Forced - Immediate | 2016 | Gas | GG | 100 | Fossil-Steam | SERC | Off-Peak | 4726.8832 | 253 | 1 | 1 | 4293-Hydraulic system pipes and valves | U1-Forced - Immediate | 100-Fossil-Steam
4293 | Hydraulic system pipes and valves | Steam Turbine | Controls | D1 | Forced - Immediate | 2016 | Coal | CC | 100 | Fossil-Steam | RFC | Winter | 99.4 | 21 | 1 | 1 | 4293-Hydraulic system pipes and valves | D1-Forced - Immediate | 100-Fossil-Steam
4293 | Hydraulic system pipes and valves | Steam Turbine | Controls | U1 | Forced - Immediate | 2016 | Coal | CC | 100 | Fossil-Steam | WECC | Off-Peak | 1879.5832 | 325 | 1 | 1 | 4293-Hydraulic system pipes and valves | U1-Forced - Immediate | 100-Fossil-Steam
4293 | Hydraulic system pipes and valves | Steam Turbine | Controls | U1 | Forced - Immediate | 2016 | Coal | CC | 100 | Fossil-Steam | WECC | Off-Peak | 2208 | 80 | 1 | 1 | 4293-Hydraulic system pipes and valves | U1-Forced - Immediate | 100-Fossil-Steam
4293 | Hydraulic system pipes and valves | Steam Turbine | Controls | U1 | Forced - Immediate | 2016 | Gas | GG | 100 | Fossil-Steam | SERC | Summer | 54123.1431 | 331.4 | 1 | 1 | 4293-Hydraulic system pipes and valves | U1-Forced - Immediate | 100-Fossil-Steam
4293 | Hydraulic system pipes and valves | Steam Turbine | Controls | D1 | Forced - Immediate | 2016 | Coal | CC | 100 | Fossil-Steam | TRE | Off-Peak | 59.5 | 70 | 1 | 1 | 4293-Hydraulic system pipes and valves | D1-Forced - Immediate | 100-Fossil-Steam
4293 | Hydraulic system pipes and valves | Steam Turbine | Controls | D1 | Forced - Immediate | 2016 | Coal | CC | 100 | Fossil-Steam | RFC | Winter | 475.9167 | 5 | 1 | 1 | 4293-Hydraulic system pipes and valves | D1-Forced - Immediate | 100-Fossil-Steam
4293 | Hydraulic system pipes and valves | Steam Turbine | Controls | D1 | Forced - Immediate | 2016 | Nuclear | NU | 200 | Nuclear | RFC | Off-Peak | 1154.51 | 164.93 | 1 | 1 | 4293-Hydraulic system pipes and valves | D1-Forced - Immediate | 200-Nuclear
4293 | Hydraulic system pipes and valves | Steam Turbine | Controls | U1 | Forced - Immediate | 2016 | Waste Heat | WH | 800 | Miscellaneous | NPCC | Winter | 208 | 26 | 1 | 1 | 4293-Hydraulic system pipes and valves | U1-Forced - Immediate | 800-Miscellaneous
4293 | Hydraulic system pipes and valves | Steam Turbine | Controls | U1 | Forced - Immediate | 2016 | Coal | CC | 810 | Multi-boiler/Multi-turbine | SERC | Summer | 42738.35 | 691 | 1 | 1 | 4293-Hydraulic system pipes and valves | U1-Forced - Immediate | 810-Multi-boiler/Multi-turbine
4293 | Hydraulic system pipes and valves | Steam Turbine | Controls | D1 | Forced - Immediate | 2016 | Gas | GG | 850 | Combined Cycle Block | NPCC | Off-Peak | 97.92 | 73.44 | 1 | 1 | 4293-Hydraulic system pipes and valves | D1-Forced - Immediate | 850-Combined Cycle Block
4293 | Hydraulic system pipes and valves | Steam Turbine | Controls | D1 | Forced - Immediate | 2016 | Gas | GG | 850 | Combined Cycle Block | WECC | Summer | 9.6 | 36 | 1 | 1 | 4293-Hydraulic system pipes and valves | D1-Forced - Immediate | 850-Combined Cycle Block
4293 | Hydraulic system pipes and valves | Steam Turbine | Controls | D3 | Forced - Postponed | 2016 | Gas | GG | 850 | Combined Cycle Block | SERC | Summer | 1674 | 360 | 1 | 1 | 4293-Hydraulic system pipes and valves | D3-Forced - Postponed | 850-Combined Cycle Block
4293 | Hydraulic system pipes and valves | Steam Turbine | Controls | D1 | Forced - Immediate | 2016 | Gas | GG | 850 | Combined Cycle Block | WECC | Summer | 14 | 35 | 1 | 1 | 4293-Hydraulic system pipes and valves | D1-Forced - Immediate | 850-Combined Cycle Block
4293 | Hydraulic system pipes and valves | Steam Turbine | Controls | D1 | Forced - Immediate | 2016 | Gas | GG | 850 | Combined Cycle Block | RFC | Summer | 997.1833 | 47 | 1 | 1 | 4293-Hydraulic system pipes and valves | D1-Forced - Immediate | 850-Combined Cycle Block
4293 | Hydraulic system pipes and valves | Steam Turbine | Controls | D3 | Forced - Postponed | 2016 | Gas | GG | 850 | Combined Cycle Block | SERC | Summer | 1638 | 360 | 1 | 1 | 4293-Hydraulic system pipes and valves | D3-Forced - Postponed | 850-Combined Cycle Block
4293 | Hydraulic system pipes and valves | Steam Turbine | Controls | U1 | Forced - Immediate | 2016 | Gas | GG | 850 | Combined Cycle Block | RFC | Summer | 315.1533 | 115.3 | 1 | 1 | 4293-Hydraulic system pipes and valves | U1-Forced - Immediate | 850-Combined Cycle Block
4293 | Hydraulic system pipes and valves | Steam Turbine | Controls | U1 | Forced - Immediate | 2016 | Gas | GG | 850 | Combined Cycle Block | WECC | Summer | 12713.28 | 98.4 | 1 | 1 | 4293-Hydraulic system pipes and valves | U1-Forced - Immediate | 850-Combined Cycle Block
4293 | Hydraulic system pipes and valves | Steam Turbine | Controls | D1 | Forced - Immediate | 2016 | Gas | GG | 850 | Combined Cycle Block | WECC | Summer | 7.2 | 36 | 1 | 1 | 4293-Hydraulic system pipes and valves | D1-Forced - Immediate | 850-Combined Cycle Block
4293 | Hydraulic system pipes and valves | Steam Turbine | Controls | D2 | Forced - Delayed | 2016 | Gas | GG | 850 | Combined Cycle Block | RFC | Off-Peak | 652.8549 | 243.3 | 1 | 1 | 4293-Hydraulic system pipes and valves | D2-Forced - Delayed | 850-Combined Cycle Block
4293 | Hydraulic system pipes and valves | Steam Turbine | Controls | D2 | Forced - Delayed | 2016 | Gas | GG | 850 | Combined Cycle Block | TRE | Summer | 1858.7831 | 299 | 1 | 1 | 4293-Hydraulic system pipes and valves | D2-Forced - Delayed | 850-Combined Cycle Block
4293 | Hydraulic system pipes and valves | Steam Turbine | Controls | D2 | Forced - Delayed | 2016 | Gas | GG | 850 | Combined Cycle Block | TRE | Summer | 1734.2 | 299 | 1 | 1 | 4293-Hydraulic system pipes and valves | D2-Forced - Delayed | 850-Combined Cycle Block
4293 | Hydraulic system pipes and valves | Steam Turbine | Controls | U1 | Forced - Immediate | 2016 | Gas | GG | 850 | Combined Cycle Block | WECC | Summer | 242.3733 | 97.6 | 1 | 1 | 4293-Hydraulic system pipes and valves | U1-Forced - Immediate | 850-Combined Cycle Block
4293 | Hydraulic system pipes and valves | Steam Turbine | Controls | D1 | Forced - Immediate | 2016 | Gas | GG | 850 | Combined Cycle Block | WECC | Summer | 4.2 | 36 | 1 | 1 | 4293-Hydraulic system pipes and valves | D1-Forced - Immediate | 850-Combined Cycle Block
4293 | Hydraulic system pipes and valves | Steam Turbine | Controls | D1 | Forced - Immediate | 2016 | Gas | GG | 850 | Combined Cycle Block | WECC | Summer | 14.4 | 36 | 1 | 1 | 4293-Hydraulic system pipes and valves | D1-Forced - Immediate | 850-Combined Cycle Block
4293 | Hydraulic system pipes and valves | Steam Turbine | Controls | U1 | Forced - Immediate | 2016 | Gas | GG | 850 | Combined Cycle Block | SERC | Off-Peak | 7950.6665 | 536 | 1 | 1 | 4293-Hydraulic system pipes and valves | U1-Forced - Immediate | 850-Combined Cycle Block
4293 | Hydraulic system pipes and valves | Steam Turbine | Controls | U1 | Forced - Immediate | 2016 | Gas | GG | 850 | Combined Cycle Block | NPCC | Winter | 3929.3545 | 186.52 | 1 | 1 | 4293-Hydraulic system pipes and valves | U1-Forced - Immediate | 850-Combined Cycle Block
4293 | Hydraulic system pipes and valves | Steam Turbine | Controls | U1 | Forced - Immediate | 2016 | Waste Heat | WH | 850 | Combined Cycle Block | NPCC | Winter | 2866.446 | 92.07 | 1 | 1 | 4293-Hydraulic system pipes and valves | U1-Forced - Immediate | 850-Combined Cycle Block
4293 | Hydraulic system pipes and valves | Steam Turbine | Controls | U1 | Forced - Immediate | 2016 | Gas | GG | 851 | CC GT units | MRO | Off-Peak | 4168.095 | 172.95 | 1 | 1 | 4293-Hydraulic system pipes and valves | U1-Forced - Immediate | 851-CC GT units
4293 | Hydraulic system pipes and valves | Steam Turbine | Controls | U1 | Forced - Immediate | 2016 | Gas | GG | 851 | CC GT units | NPCC | Off-Peak | 8834.5833 | 175 | 1 | 1 | 4293-Hydraulic system pipes and valves | U1-Forced - Immediate | 851-CC GT units
4293 | Hydraulic system pipes and valves | Steam Turbine | Controls | U1 | Forced - Immediate | 2016 | Gas | GG | 851 | CC GT units | WECC | Off-Peak | 4688.3366 | 153.8 | 1 | 1 | 4293-Hydraulic system pipes and valves | U1-Forced - Immediate | 851-CC GT units
4293 | Hydraulic system pipes and valves | Steam Turbine | Controls | U2 | Forced - Delayed | 2016 | Gas | GG | 851 | CC GT units | RFC | Off-Peak | 1039.8916 | 165.5 | 1 | 1 | 4293-Hydraulic system pipes and valves | U2-Forced - Delayed | 851-CC GT units
4293 | Hydraulic system pipes and valves | Steam Turbine | Controls | U2 | Forced - Delayed | 2016 | Gas | GG | 851 | CC GT units | RFC | Off-Peak | 1429.275 | 161.5 | 1 | 1 | 4293-Hydraulic system pipes and valves | U2-Forced - Delayed | 851-CC GT units
4293 | Hydraulic system pipes and valves | Steam Turbine | Controls | U1 | Forced - Immediate | 2016 | Gas | GG | 851 | CC GT units | WECC | Summer | 515.6999 | 162 | 1 | 1 | 4293-Hydraulic system pipes and valves | U1-Forced - Immediate | 851-CC GT units
4293 | Hydraulic system pipes and valves | Steam Turbine | Controls | U1 | Forced - Immediate | 2016 | Gas | GG | 851 | CC GT units | WECC | Off-Peak | 4294.7968 | 140.89 | 1 | 1 | 4293-Hydraulic system pipes and valves | U1-Forced - Immediate | 851-CC GT units
4293 | Hydraulic system pipes and valves | Steam Turbine | Controls | U1 | Forced - Immediate | 2016 | Waste Heat | WH | 852 | CC steam units | TRE | Summer | 1102.0999 | 321 | 1 | 1 | 4293-Hydraulic system pipes and valves | U1-Forced - Immediate | 852-CC steam units
4293 | Hydraulic system pipes and valves | Steam Turbine | Controls | U1 | Forced - Immediate | 2016 | Waste Heat | WH | 852 | CC steam units | WECC | Winter | 3072.9999 | 210 | 1 | 1 | 4293-Hydraulic system pipes and valves | U1-Forced - Immediate | 852-CC steam units
4293 | Hydraulic system pipes and valves | Steam Turbine | Controls | U2 | Forced - Delayed | 2016 | Gas | GG | 852 | CC steam units | WECC | Winter | 600.7666 | 269 | 1 | 1 | 4293-Hydraulic system pipes and valves | U2-Forced - Delayed | 852-CC steam units
4293 | Hydraulic system pipes and valves | Steam Turbine | Controls | U1 | Forced - Immediate | 2016 | Waste Heat | WH | 852 | CC steam units | WECC | Off-Peak | 7836.6552 | 257.08 | 1 | 1 | 4293-Hydraulic system pipes and valves | U1-Forced - Immediate | 852-CC steam units
4293 | Hydraulic system pipes and valves | Steam Turbine | Controls | U1 | Forced - Immediate | 2016 | Waste Heat | WH | 852 | CC steam units | WECC | Summer | 340.4166 | 215 | 1 | 1 | 4293-Hydraulic system pipes and valves | U1-Forced - Immediate | 852-CC steam units
4293 | Hydraulic system pipes and valves | Steam Turbine | Controls | U1 | Forced - Immediate | 2016 | Waste Heat | WH | 852 | CC steam units | TRE | Off-Peak | 53.6 | 268 | 1 | 1 | 4293-Hydraulic system pipes and valves | U1-Forced - Immediate | 852-CC steam units
4293 | Hydraulic system pipes and valves | Steam Turbine | Controls | U2 | Forced - Delayed | 2016 | Waste Heat | WH | 852 | CC steam units | RFC | Off-Peak | 1870.8332 | 250 | 1 | 1 | 4293-Hydraulic system pipes and valves | U2-Forced - Delayed | 852-CC steam units
4293 | Hydraulic system pipes and valves | Steam Turbine | Controls | U1 | Forced - Immediate | 2016 | Waste Heat | WH | 852 | CC steam units | TRE | Off-Peak | 757.8666 | 203 | 1 | 1 | 4293-Hydraulic system pipes and valves | U1-Forced - Immediate | 852-CC steam units
4293 | Hydraulic system pipes and valves | Steam Turbine | Controls | U1 | Forced - Immediate | 2016 | Waste Heat | WH | 852 | CC steam units | NPCC | Off-Peak | 8814.1665 | 175 | 1 | 1 | 4293-Hydraulic system pipes and valves | U1-Forced - Immediate | 852-CC steam units
4293 | Hydraulic system pipes and valves | Steam Turbine | Controls | U1 | Forced - Immediate | 2016 | Waste Heat | WH | 852 | CC steam units | TRE | Summer | 600.85 | 61 | 1 | 1 | 4293-Hydraulic system pipes and valves | U1-Forced - Immediate | 852-CC steam units
4293 | Hydraulic system pipes and valves | Steam Turbine | Controls | U1 | Forced - Immediate | 2016 | Waste Heat | WH | 852 | CC steam units | TRE | Summer | 2211.0665 | 322 | 1 | 1 | 4293-Hydraulic system pipes and valves | U1-Forced - Immediate | 852-CC steam units
4293 | Hydraulic system pipes and valves | Steam Turbine | Controls | SF | Startup Failure | 2016 | Waste Heat | WH | 852 | CC steam units | MRO | Off-Peak | 3813.0666 | 158 | 1 | 1 | 4293-Hydraulic system pipes and valves | SF-Startup Failure | 852-CC steam units
4293 | Hydraulic system pipes and valves | Steam Turbine | Controls | U1 | Forced - Immediate | 2016 | Gas | GG | 852 | CC steam units | WECC | Summer | 2118.6665 | 280 | 1 | 1 | 4293-Hydraulic system pipes and valves | U1-Forced - Immediate | 852-CC steam units
4293 | Hydraulic system pipes and valves | Steam Turbine | Controls | U1 | Forced - Immediate | 2016 | Waste Heat | WH | 852 | CC steam units | TRE | Summer | 4439.8333 | 85 | 1 | 1 | 4293-Hydraulic system pipes and valves | U1-Forced - Immediate | 852-CC steam units
4293 | Hydraulic system pipes and valves | Steam Turbine | Controls | U1 | Forced - Immediate | 2016 | Waste Heat | WH | 852 | CC steam units | WECC | Summer | 15741.5832 | 215 | 1 | 1 | 4293-Hydraulic system pipes and valves | U1-Forced - Immediate | 852-CC steam units
4293 | Hydraulic system pipes and valves | Steam Turbine | Controls | U1 | Forced - Immediate | 2016 | Waste Heat | WH | 852 | CC steam units | TRE | Summer | 633.2665 | 322 | 1 | 1 | 4293-Hydraulic system pipes and valves | U1-Forced - Immediate | 852-CC steam units
4293 | Hydraulic system pipes and valves | Steam Turbine | Controls | U1 | Forced - Immediate | 2016 | Waste Heat | WH | 852 | CC steam units | WECC | Summer | 912.2166 | 49 | 1 | 1 | 4293-Hydraulic system pipes and valves | U1-Forced - Immediate | 852-CC steam units
4293 | Hydraulic system pipes and valves | Steam Turbine | Controls | U1 | Forced - Immediate | 2016 | Waste Heat | WH | 852 | CC steam units | WECC | Summer | 1605.3332 | 215 | 1 | 1 | 4293-Hydraulic system pipes and valves | U1-Forced - Immediate | 852-CC steam units
4293 | Hydraulic system pipes and valves | Steam Turbine | Controls | U1 | Forced - Immediate | 2016 | Gas | GG | 852 | CC steam units | WECC | Summer | 843.3332 | 253 | 1 | 1 | 4293-Hydraulic system pipes and valves | U1-Forced - Immediate | 852-CC steam units
4293 | Hydraulic system pipes and valves | Steam Turbine | Controls | U1 | Forced - Immediate | 2016 | Gas | GG | 852 | CC steam units | SERC | Summer | 1734.7 | 418 | 1 | 1 | 4293-Hydraulic system pipes and valves | U1-Forced - Immediate | 852-CC steam units
4293 | Hydraulic system pipes and valves | Steam Turbine | Controls | U1 | Forced - Immediate | 2016 | Waste Heat | WH | 852 | CC steam units | WECC | Off-Peak | 6403.475 | 209.95 | 1 | 1 | 4293-Hydraulic system pipes and valves | U1-Forced - Immediate | 852-CC steam units
4293 | Hydraulic system pipes and valves | Steam Turbine | Controls | U1 | Forced - Immediate | 2016 | Waste Heat | WH | 852 | CC steam units | WECC | Summer | 14985.5 | 82 | 1 | 1 | 4293-Hydraulic system pipes and valves | U1-Forced - Immediate | 852-CC steam units
4293 | Hydraulic system pipes and valves | Steam Turbine | Controls | U2 | Forced - Delayed | 2016 | Gas | GG | 852 | CC steam units | WECC | Winter | 1863.7665 | 286 | 1 | 1 | 4293-Hydraulic system pipes and valves | U2-Forced - Delayed | 852-CC steam units
4293 | Hydraulic system pipes and valves | Steam Turbine | Controls | SF | Startup Failure | 2016 | Waste Heat | WH | 862 | CoG steam units | SERC | Winter | 984.9 | 201 | 1 | 1 | 4293-Hydraulic system pipes and valves | SF-Startup Failure | 862-CoG steam units
4299 | Other hydraulic system problems | Steam Turbine | Controls | D2 | Forced - Delayed | 2016 | Coal | LI | 100 | Fossil-Steam | TRE | Winter | 23.0355 | 51.19 | 1 | 1 | 4299-Other hydraulic system problems | D2-Forced - Delayed | 100-Fossil-Steam
4299 | Other hydraulic system problems | Steam Turbine | Controls | U1 | Forced - Immediate | 2016 | Coal | CC | 100 | Fossil-Steam | SERC | Off-Peak | 3924.6663 | 580 | 1 | 1 | 4299-Other hydraulic system problems | U1-Forced - Immediate | 100-Fossil-Steam
4299 | Other hydraulic system problems | Steam Turbine | Controls | U1 | Forced - Immediate | 2016 | Coal | CC | 100 | Fossil-Steam | RFC | Summer | 12171.7164 | 361 | 1 | 1 | 4299-Other hydraulic system problems | U1-Forced - Immediate | 100-Fossil-Steam
4299 | Other hydraulic system problems | Steam Turbine | Controls | U1 | Forced - Immediate | 2016 | Gas | GG | 100 | Fossil-Steam | SERC | Winter | 45504.5497 | 411 | 1 | 1 | 4299-Other hydraulic system problems | U1-Forced - Immediate | 100-Fossil-Steam
4299 | Other hydraulic system problems | Steam Turbine | Controls | D1 | Forced - Immediate | 2016 | Coal | OS | 100 | Fossil-Steam | RFC | Summer | 24.75 | 3 | 1 | 1 | 4299-Other hydraulic system problems | D1-Forced - Immediate | 100-Fossil-Steam
4299 | Other hydraulic system problems | Steam Turbine | Controls | D2 | Forced - Delayed | 2016 | Coal | CC | 100 | Fossil-Steam | SERC | Off-Peak | 14762 | 132 | 1 | 1 | 4299-Other hydraulic system problems | D2-Forced - Delayed | 100-Fossil-Steam
4299 | Other hydraulic system problems | Steam Turbine | Controls | U1 | Forced - Immediate | 2016 | Coal | CC | 100 | Fossil-Steam | RFC | Summer | 3752.1 | 758 | 1 | 1 | 4299-Other hydraulic system problems | U1-Forced - Immediate | 100-Fossil-Steam
4299 | Other hydraulic system problems | Steam Turbine | Controls | U1 | Forced - Immediate | 2016 | Gas | GG | 100 | Fossil-Steam | MRO | Off-Peak | 335.9997 | 504 | 1 | 1 | 4299-Other hydraulic system problems | U1-Forced - Immediate | 100-Fossil-Steam
4299 | Other hydraulic system problems | Steam Turbine | Controls | U1 | Forced - Immediate | 2016 | Gas | GG | 100 | Fossil-Steam | RFC | Off-Peak | 7813.1996 | 612 | 1 | 1 | 4299-Other hydraulic system problems | U1-Forced - Immediate | 100-Fossil-Steam
4299 | Other hydraulic system problems | Steam Turbine | Controls | U1 | Forced - Immediate | 2016 | Gas | GG | 100 | Fossil-Steam | MRO | Summer | 1407.8998 | 342 | 1 | 1 | 4299-Other hydraulic system problems | U1-Forced - Immediate | 100-Fossil-Steam
4299 | Other hydraulic system problems | Steam Turbine | Controls | D1 | Forced - Immediate | 2016 | Coal | CC | 100 | Fossil-Steam | RFC | Off-Peak | 350 | 20 | 1 | 1 | 4299-Other hydraulic system problems | D1-Forced - Immediate | 100-Fossil-Steam
4299 | Other hydraulic system problems | Steam Turbine | Controls | D1 | Forced - Immediate | 2016 | Coal | CC | 100 | Fossil-Steam | SERC | Off-Peak | 2588.3 | 6 | 1 | 1 | 4299-Other hydraulic system problems | D1-Forced - Immediate | 100-Fossil-Steam
4299 | Other hydraulic system problems | Steam Turbine | Controls | U1 | Forced - Immediate | 2016 | Coal | CC | 100 | Fossil-Steam | MRO | Off-Peak | 826.8967 | 390.66 | 1 | 1 | 4299-Other hydraulic system problems | U1-Forced - Immediate | 100-Fossil-Steam
4299 | Other hydraulic system problems | Steam Turbine | Controls | U1 | Forced - Immediate | 2016 | Coal | CC | 100 | Fossil-Steam | SERC | Off-Peak | 1145.8332 | 250 | 1 | 1 | 4299-Other hydraulic system problems | U1-Forced - Immediate | 100-Fossil-Steam
4299 | Other hydraulic system problems | Steam Turbine | Controls | U1 | Forced - Immediate | 2016 | Coal | CC | 100 | Fossil-Steam | SERC | Winter | 109780.9162 | 1265 | 1 | 1 | 4299-Other hydraulic system problems | U1-Forced - Immediate | 100-Fossil-Steam
4299 | Other hydraulic system problems | Steam Turbine | Controls | U1 | Forced - Immediate | 2016 | Coal | CC | 100 | Fossil-Steam | RFC | Summer | 3056.4664 | 361 | 1 | 1 | 4299-Other hydraulic system problems | U1-Forced - Immediate | 100-Fossil-Steam
4299 | Other hydraulic system problems | Steam Turbine | Controls | U1 | Forced - Immediate | 2016 | Coal | CC | 100 | Fossil-Steam | SERC | Winter | 11204.1 | 633 | 1 | 1 | 4299-Other hydraulic system problems | U1-Forced - Immediate | 100-Fossil-Steam
4299 | Other hydraulic system problems | Steam Turbine | Controls | D1 | Forced - Immediate | 2016 | Coal | CC | 100 | Fossil-Steam | SERC | Off-Peak | 740.9999 | 180 | 1 | 1 | 4299-Other hydraulic system problems | D1-Forced - Immediate | 100-Fossil-Steam
4299 | Other hydraulic system problems | Steam Turbine | Controls | D1 | Forced - Immediate | 2016 | Coal | CC | 100 | Fossil-Steam | SERC | Off-Peak | 4601.6667 | 25 | 1 | 1 | 4299-Other hydraulic system problems | D1-Forced - Immediate | 100-Fossil-Steam
4299 | Other hydraulic system problems | Steam Turbine | Controls | D1 | Forced - Immediate | 2016 | Coal | CC | 100 | Fossil-Steam | SERC | Off-Peak | 1112.9 | 6 | 1 | 1 | 4299-Other hydraulic system problems | D1-Forced - Immediate | 100-Fossil-Steam
4299 | Other hydraulic system problems | Steam Turbine | Controls | D1 | Forced - Immediate | 2016 | Coal | CC | 100 | Fossil-Steam | SERC | Summer | 189.4 | 12 | 1 | 1 | 4299-Other hydraulic system problems | D1-Forced - Immediate | 100-Fossil-Steam
4299 | Other hydraulic system problems | Steam Turbine | Controls | D1 | Forced - Immediate | 2016 | Coal | OS | 100 | Fossil-Steam | RFC | Off-Peak | 198 | 10 | 1 | 1 | 4299-Other hydraulic system problems | D1-Forced - Immediate | 100-Fossil-Steam
4299 | Other hydraulic system problems | Steam Turbine | Controls | D1 | Forced - Immediate | 2016 | Coal | OS | 100 | Fossil-Steam | RFC | Summer | 85.4167 | 25 | 1 | 1 | 4299-Other hydraulic system problems | D1-Forced - Immediate | 100-Fossil-Steam
4299 | Other hydraulic system problems | Steam Turbine | Controls | U1 | Forced - Immediate | 2016 | Coal | CC | 100 | Fossil-Steam | TRE | Off-Peak | 4786.1665 | 470 | 1 | 1 | 4299-Other hydraulic system problems | U1-Forced - Immediate | 100-Fossil-Steam
4299 | Other hydraulic system problems | Steam Turbine | Controls | U1 | Forced - Immediate | 2016 | Gas | GG | 100 | Fossil-Steam | MRO | Off-Peak | 6953.55 | 453 | 1 | 1 | 4299-Other hydraulic system problems | U1-Forced - Immediate | 100-Fossil-Steam
4299 | Other hydraulic system problems | Steam Turbine | Controls | U1 | Forced - Immediate | 2016 | Coal | CC | 100 | Fossil-Steam | RFC | Summer | 1311.6332 | 361 | 1 | 1 | 4299-Other hydraulic system problems | U1-Forced - Immediate | 100-Fossil-Steam
4299 | Other hydraulic system problems | Steam Turbine | Controls | U1 | Forced - Immediate | 2016 | Coal | CC | 100 | Fossil-Steam | RFC | Summer | 25690.5 | 594 | 1 | 1 | 4299-Other hydraulic system problems | U1-Forced - Immediate | 100-Fossil-Steam
4299 | Other hydraulic system problems | Steam Turbine | Controls | U1 | Forced - Immediate | 2016 | Coal | CC | 100 | Fossil-Steam | MRO | Winter | 1507.3329 | 680 | 1 | 1 | 4299-Other hydraulic system problems | U1-Forced - Immediate | 100-Fossil-Steam
4299 | Other hydraulic system problems | Steam Turbine | Controls | D1 | Forced - Immediate | 2016 | Coal | CC | 100 | Fossil-Steam | MRO | Winter | 123.1235 | 199.66 | 1 | 1 | 4299-Other hydraulic system problems | D1-Forced - Immediate | 100-Fossil-Steam
4299 | Other hydraulic system problems | Steam Turbine | Controls | U1 | Forced - Immediate | 2016 | Coal | CC | 100 | Fossil-Steam | RFC | Summer | 709.9664 | 361 | 1 | 1 | 4299-Other hydraulic system problems | U1-Forced - Immediate | 100-Fossil-Steam
4299 | Other hydraulic system problems | Steam Turbine | Controls | U1 | Forced - Immediate | 2016 | Oil | OO | 100 | Fossil-Steam | SERC | Summer | 11685.1995 | 786 | 1 | 1 | 4299-Other hydraulic system problems | U1-Forced - Immediate | 100-Fossil-Steam
4299 | Other hydraulic system problems | Steam Turbine | Controls | D1 | Forced - Immediate | 2016 | Nuclear | NU | 200 | Nuclear | RFC | Summer | 2410 | 100 | 1 | 1 | 4299-Other hydraulic system problems | D1-Forced - Immediate | 200-Nuclear
4299 | Other hydraulic system problems | Steam Turbine | Controls | U3 | Forced - Postponed | 2016 | Nuclear | NU | 200 | Nuclear | SERC | Off-Peak | 19282.466 | 988 | 1 | 1 | 4299-Other hydraulic system problems | U3-Forced - Postponed | 200-Nuclear
4299 | Other hydraulic system problems | Steam Turbine | Controls | U1 | Forced - Immediate | 2016 | Coal | OS | 650 | Fluidized Bed | SERC | Summer | 2143.7831 | 293 | 1 | 1 | 4299-Other hydraulic system problems | U1-Forced - Immediate | 650-Fluidized Bed
4299 | Other hydraulic system problems | Steam Turbine | Controls | D1 | Forced - Immediate | 2016 | Gas | GG | 850 | Combined Cycle Block | SERC | Off-Peak | 300.5332 | 161 | 1 | 1 | 4299-Other hydraulic system problems | D1-Forced - Immediate | 850-Combined Cycle Block
4299 | Other hydraulic system problems | Steam Turbine | Controls | U1 | Forced - Immediate | 2016 | Gas | GG | 850 | Combined Cycle Block | NPCC | Summer | 376.6108 | 240.39 | 1 | 1 | 4299-Other hydraulic system problems | U1-Forced - Immediate | 850-Combined Cycle Block
4299 | Other hydraulic system problems | Steam Turbine | Controls | U1 | Forced - Immediate | 2016 | Gas | GG | 850 | Combined Cycle Block | NPCC | Summer | 698.1333 | 154 | 1 | 1 | 4299-Other hydraulic system problems | U1-Forced - Immediate | 850-Combined Cycle Block
4299 | Other hydraulic system problems | Steam Turbine | Controls | U1 | Forced - Immediate | 2016 | Gas | GG | 850 | Combined Cycle Block | SERC | Off-Peak | 4418.7332 | 316 | 1 | 1 | 4299-Other hydraulic system problems | U1-Forced - Immediate | 850-Combined Cycle Block
4299 | Other hydraulic system problems | Steam Turbine | Controls | D1 | Forced - Immediate | 2016 | Gas | GG | 850 | Combined Cycle Block | SERC | Off-Peak | 343.4666 | 161 | 1 | 1 | 4299-Other hydraulic system problems | D1-Forced - Immediate | 850-Combined Cycle Block
4299 | Other hydraulic system problems | Steam Turbine | Controls | D1 | Forced - Immediate | 2016 | Gas | GG | 850 | Combined Cycle Block | RFC | Off-Peak | 11491.8666 | 158 | 1 | 1 | 4299-Other hydraulic system problems | D1-Forced - Immediate | 850-Combined Cycle Block
4299 | Other hydraulic system problems | Steam Turbine | Controls | D1 | Forced - Immediate | 2016 | Gas | GG | 850 | Combined Cycle Block | SERC | Off-Peak | 584.5332 | 256 | 1 | 1 | 4299-Other hydraulic system problems | D1-Forced - Immediate | 850-Combined Cycle Block
4299 | Other hydraulic system problems | Steam Turbine | Controls | D1 | Forced - Immediate | 2016 | Gas | GG | 850 | Combined Cycle Block | SERC | Off-Peak | 1038.45 | 161 | 1 | 1 | 4299-Other hydraulic system problems | D1-Forced - Immediate | 850-Combined Cycle Block
4299 | Other hydraulic system problems | Steam Turbine | Controls | D1 | Forced - Immediate | 2016 | Gas | GG | 850 | Combined Cycle Block | SERC | Off-Peak | 13684.7833 | 241 | 1 | 1 | 4299-Other hydraulic system problems | D1-Forced - Immediate | 850-Combined Cycle Block
4299 | Other hydraulic system problems | Steam Turbine | Controls | U1 | Forced - Immediate | 2016 | Gas | GG | 850 | Combined Cycle Block | SERC | Off-Peak | 1595.8 | 316 | 1 | 1 | 4299-Other hydraulic system problems | U1-Forced - Immediate | 850-Combined Cycle Block
4299 | Other hydraulic system problems | Steam Turbine | Controls | U1 | Forced - Immediate | 2016 | Gas | GG | 850 | Combined Cycle Block | SERC | Off-Peak | 11807.8665 | 316 | 1 | 1 | 4299-Other hydraulic system problems | U1-Forced - Immediate | 850-Combined Cycle Block
4299 | Other hydraulic system problems | Steam Turbine | Controls | U1 | Forced - Immediate | 2016 | Gas | GG | 850 | Combined Cycle Block | SERC | Off-Peak | 1037.5332 | 316 | 1 | 1 | 4299-Other hydraulic system problems | U1-Forced - Immediate | 850-Combined Cycle Block
4299 | Other hydraulic system problems | Steam Turbine | Controls | U1 | Forced - Immediate | 2016 | Gas | GG | 850 | Combined Cycle Block | SERC | Off-Peak | 2590.7498 | 723 | 1 | 1 | 4299-Other hydraulic system problems | U1-Forced - Immediate | 850-Combined Cycle Block
4299 | Other hydraulic system problems | Steam Turbine | Controls | U1 | Forced - Immediate | 2016 | Gas | GG | 851 | CC GT units | RFC | Off-Peak | 3442.7166 | 161 | 1 | 1 | 4299-Other hydraulic system problems | U1-Forced - Immediate | 851-CC GT units
4299 | Other hydraulic system problems | Steam Turbine | Controls | U1 | Forced - Immediate | 2016 | Gas | GG | 851 | CC GT units | WECC | Winter | 3150 | 175 | 1 | 1 | 4299-Other hydraulic system problems | U1-Forced - Immediate | 851-CC GT units
4299 | Other hydraulic system problems | Steam Turbine | Controls | U1 | Forced - Immediate | 2016 | Gas | GG | 851 | CC GT units | RFC | Off-Peak | 1603.6199 | 159.3 | 1 | 1 | 4299-Other hydraulic system problems | U1-Forced - Immediate | 851-CC GT units
4299 | Other hydraulic system problems | Steam Turbine | Controls | U1 | Forced - Immediate | 2016 | Gas | GG | 851 | CC GT units | RFC | Off-Peak | 10771.5 | 215 | 1 | 1 | 4299-Other hydraulic system problems | U1-Forced - Immediate | 851-CC GT units
4299 | Other hydraulic system problems | Steam Turbine | Controls | U1 | Forced - Immediate | 2016 | Gas | GG | 851 | CC GT units | RFC | Off-Peak | 158.3166 | 161 | 1 | 1 | 4299-Other hydraulic system problems | U1-Forced - Immediate | 851-CC GT units
4299 | Other hydraulic system problems | Steam Turbine | Controls | U1 | Forced - Immediate | 2016 | Gas | GG | 851 | CC GT units | RFC | Off-Peak | 1611.5849 | 159.3 | 1 | 1 | 4299-Other hydraulic system problems | U1-Forced - Immediate | 851-CC GT units
4299 | Other hydraulic system problems | Steam Turbine | Controls | U1 | Forced - Immediate | 2016 | Gas | GG | 851 | CC GT units | RFC | Off-Peak | 1622.2049 | 159.3 | 1 | 1 | 4299-Other hydraulic system problems | U1-Forced - Immediate | 851-CC GT units
4299 | Other hydraulic system problems | Steam Turbine | Controls | U1 | Forced - Immediate | 2016 | Gas | GG | 851 | CC GT units | RFC | Off-Peak | 3431.9832 | 161 | 1 | 1 | 4299-Other hydraulic system problems | U1-Forced - Immediate | 851-CC GT units
4299 | Other hydraulic system problems | Steam Turbine | Controls | U1 | Forced - Immediate | 2016 | Gas | GG | 851 | CC GT units | RFC | Off-Peak | 11685.25 | 215 | 1 | 1 | 4299-Other hydraulic system problems | U1-Forced - Immediate | 851-CC GT units
4299 | Other hydraulic system problems | Steam Turbine | Controls | U1 | Forced - Immediate | 2016 | Gas | GG | 851 | CC GT units | RFC | Off-Peak | 732.55 | 161 | 1 | 1 | 4299-Other hydraulic system problems | U1-Forced - Immediate | 851-CC GT units
4299 | Other hydraulic system problems | Steam Turbine | Controls | U1 | Forced - Immediate | 2016 | Gas | GG | 851 | CC GT units | NPCC | Summer | 1350.4165 | 175 | 1 | 1 | 4299-Other hydraulic system problems | U1-Forced - Immediate | 851-CC GT units
4299 | Other hydraulic system problems | Steam Turbine | Controls | D1 | Forced - Immediate | 2016 | Gas | GG | 851 | CC GT units | RFC | Off-Peak | 250.75 | 51 | 1 | 1 | 4299-Other hydraulic system problems | D1-Forced - Immediate | 851-CC GT units
4299 | Other hydraulic system problems | Steam Turbine | Controls | D1 | Forced - Immediate | 2016 | Gas | GG | 851 | CC GT units | RFC | Off-Peak | 354.1667 | 50 | 1 | 1 | 4299-Other hydraulic system problems | D1-Forced - Immediate | 851-CC GT units
4299 | Other hydraulic system problems | Steam Turbine | Controls | D1 | Forced - Immediate | 2016 | Gas | GG | 851 | CC GT units | WECC | Summer | 66.5833 | 85 | 2 | 2 | 4299-Other hydraulic system problems | D1-Forced - Immediate | 851-CC GT units
4299 | Other hydraulic system problems | Steam Turbine | Controls | U1 | Forced - Immediate | 2016 | Gas | GG | 851 | CC GT units | RFC | Off-Peak | 3257.5666 | 161 | 1 | 1 | 4299-Other hydraulic system problems | U1-Forced - Immediate | 851-CC GT units
4299 | Other hydraulic system problems | Steam Turbine | Controls | U1 | Forced - Immediate | 2016 | Gas | GG | 851 | CC GT units | SERC | Off-Peak | 1553.9333 | 163 | 1 | 1 | 4299-Other hydraulic system problems | U1-Forced - Immediate | 851-CC GT units
4299 | Other hydraulic system problems | Steam Turbine | Controls | U1 | Forced - Immediate | 2016 | Gas | GG | 851 | CC GT units | WECC | Winter | 1144.7999 | 162 | 1 | 1 | 4299-Other hydraulic system problems | U1-Forced - Immediate | 851-CC GT units
4299 | Other hydraulic system problems | Steam Turbine | Controls | D1 | Forced - Immediate | 2016 | Gas | GG | 851 | CC GT units | RFC | Off-Peak | 263.5 | 51 | 1 | 1 | 4299-Other hydraulic system problems | D1-Forced - Immediate | 851-CC GT units
4299 | Other hydraulic system problems | Steam Turbine | Controls | U1 | Forced - Immediate | 2016 | Gas | GG | 851 | CC GT units | WECC | Summer | 527.85 | 153 | 1 | 1 | 4299-Other hydraulic system problems | U1-Forced - Immediate | 851-CC GT units
4299 | Other hydraulic system problems | Steam Turbine | Controls | U1 | Forced - Immediate | 2016 | Gas | GG | 851 | CC GT units | NPCC | Summer | 1866.6665 | 175 | 1 | 1 | 4299-Other hydraulic system problems | U1-Forced - Immediate | 851-CC GT units
4299 | Other hydraulic system problems | Steam Turbine | Controls | U1 | Forced - Immediate | 2016 | Waste Heat | WH | 852 | CC steam units | RFC | Off-Peak | 3635.4499 | 357 | 1 | 1 | 4299-Other hydraulic system problems | U1-Forced - Immediate | 852-CC steam units
4299 | Other hydraulic system problems | Steam Turbine | Controls | U1 | Forced - Immediate | 2016 | Waste Heat | WH | 852 | CC steam units | WECC | Summer | 129.0333 | 49 | 1 | 1 | 4299-Other hydraulic system problems | U1-Forced - Immediate | 852-CC steam units
4299 | Other hydraulic system problems | Steam Turbine | Controls | U1 | Forced - Immediate | 2016 | Waste Heat | WH | 852 | CC steam units | RFC | Off-Peak | 17072 | 320 | 1 | 1 | 4299-Other hydraulic system problems | U1-Forced - Immediate | 852-CC steam units
4299 | Other hydraulic system problems | Steam Turbine | Controls | U1 | Forced - Immediate | 2016 | Waste Heat | WH | 852 | CC steam units | MRO | Summer | 26.6666 | 80 | 1 | 1 | 4299-Other hydraulic system problems | U1-Forced - Immediate | 852-CC steam units
4299 | Other hydraulic system problems | Steam Turbine | Controls | D1 | Forced - Immediate | 2016 | Gas | GG | 852 | CC steam units | WECC | Winter | 1271.9999 | 180 | 1 | 1 | 4299-Other hydraulic system problems | D1-Forced - Immediate | 852-CC steam units
4299 | Other hydraulic system problems | Steam Turbine | Controls | SF | Startup Failure | 2016 | Waste Heat | WH | 852 | CC steam units | SERC | Winter | 289.0999 | 147 | 1 | 1 | 4299-Other hydraulic system problems | SF-Startup Failure | 852-CC steam units
4299 | Other hydraulic system problems | Steam Turbine | Controls | U1 | Forced - Immediate | 2016 | Gas | GG | 852 | CC steam units | WECC | Summer | 225 | 225 | 1 | 1 | 4299-Other hydraulic system problems | U1-Forced - Immediate | 852-CC steam units
4299 | Other hydraulic system problems | Steam Turbine | Controls | U2 | Forced - Delayed | 2016 | Waste Heat | WH | 852 | CC steam units | MRO | Summer | 327.1866 | 245.39 | 1 | 1 | 4299-Other hydraulic system problems | U2-Forced - Delayed | 852-CC steam units
4299 | Other hydraulic system problems | Steam Turbine | Controls | D1 | Forced - Immediate | 2016 | Gas | GG | 852 | CC steam units | WECC | Summer | 583.05 | 169 | 1 | 1 | 4299-Other hydraulic system problems | D1-Forced - Immediate | 852-CC steam units
4299 | Other hydraulic system problems | Steam Turbine | Controls | U1 | Forced - Immediate | 2016 | Waste Heat | WH | 852 | CC steam units | SERC | Off-Peak | 1032.55 | 107 | 1 | 1 | 4299-Other hydraulic system problems | U1-Forced - Immediate | 852-CC steam units
4299 | Other hydraulic system problems | Steam Turbine | Controls | U1 | Forced - Immediate | 2016 | Waste Heat | WH | 852 | CC steam units | MRO | Summer | 6.6666 | 80 | 1 | 2 | 4299-Other hydraulic system problems | U1-Forced - Immediate | 852-CC steam units
4299 | Other hydraulic system problems | Steam Turbine | Controls | U1 | Forced - Immediate | 2016 | Waste Heat | WH | 852 | CC steam units | TRE | Summer | 459.4166 | 185 | 1 | 1 | 4299-Other hydraulic system problems | U1-Forced - Immediate | 852-CC steam units
4299 | Other hydraulic system problems | Steam Turbine | Controls | U2 | Forced - Delayed | 2016 | Waste Heat | WH | 852 | CC steam units | MRO | Off-Peak | 1162.8282 | 243.95 | 1 | 1 | 4299-Other hydraulic system problems | U2-Forced - Delayed | 852-CC steam units
4299 | Other hydraulic system problems | Steam Turbine | Controls | U1 | Forced - Immediate | 2016 | Waste Heat | WH | 852 | CC steam units | WECC | Summer | 19.25 | 21 | 1 | 1 | 4299-Other hydraulic system problems | U1-Forced - Immediate | 852-CC steam units
4299 | Other hydraulic system problems | Steam Turbine | Controls | U1 | Forced - Immediate | 2016 | Waste Heat | WH | 852 | CC steam units | WECC | Summer | 661.5 | 210 | 1 | 1 | 4299-Other hydraulic system problems | U1-Forced - Immediate | 852-CC steam units
4299 | Other hydraulic system problems | Steam Turbine | Controls | U1 | Forced - Immediate | 2016 | Gas | GG | 852 | CC steam units | NPCC | Off-Peak | 1176 | 210 | 1 | 1 | 4299-Other hydraulic system problems | U1-Forced - Immediate | 852-CC steam units
4299 | Other hydraulic system problems | Steam Turbine | Controls | U1 | Forced - Immediate | 2016 | Waste Heat | WH | 852 | CC steam units | WECC | Winter | 111.0666 | 49 | 1 | 1 | 4299-Other hydraulic system problems | U1-Forced - Immediate | 852-CC steam units
4299 | Other hydraulic system problems | Steam Turbine | Controls | U1 | Forced - Immediate | 2016 | Waste Heat | WH | 852 | CC steam units | WECC | Winter | 1719.0833 | 49 | 1 | 1 | 4299-Other hydraulic system problems | U1-Forced - Immediate | 852-CC steam units
4299 | Other hydraulic system problems | Steam Turbine | Controls | U1 | Forced - Immediate | 2016 | Waste Heat | WH | 852 | CC steam units | RFC | Off-Peak | 9888.9 | 357 | 1 | 1 | 4299-Other hydraulic system problems | U1-Forced - Immediate | 852-CC steam units
4299 | Other hydraulic system problems | Steam Turbine | Controls | U1 | Forced - Immediate | 2016 | Waste Heat | WH | 852 | CC steam units | MRO | Summer | 16 | 80 | 1 | 1 | 4299-Other hydraulic system problems | U1-Forced - Immediate | 852-CC steam units
4299 | Other hydraulic system problems | Steam Turbine | Controls | U1 | Forced - Immediate | 2016 | Waste Heat | WH | 852 | CC steam units | WECC | Summer | 133.1666 | 170 | 1 | 1 | 4299-Other hydraulic system problems | U1-Forced - Immediate | 852-CC steam units
4299 | Other hydraulic system problems | Steam Turbine | Controls | U1 | Forced - Immediate | 2016 | Waste Heat | WH | 852 | CC steam units | WECC | Winter | 3114 | 173 | 1 | 1 | 4299-Other hydraulic system problems | U1-Forced - Immediate | 852-CC steam units
4299 | Other hydraulic system problems | Steam Turbine | Controls | U1 | Forced - Immediate | 2016 | Gas | GG | 860 | Co-generator Block | SERC | Summer | 453.3333 | 100 | 1 | 1 | 4299-Other hydraulic system problems | U1-Forced - Immediate | 860-Co-generator Block
4300 | Turbine supervisory system (use codes 4290 to 4299 for hydraulic oil) | Steam Turbine | Controls | U1 | Forced - Immediate | 2016 | Gas | GG | 100 | Fossil-Steam | SERC | Off-Peak | 1219.7499 | 255 | 1 | 1 | 4300-Turbine supervisory system (use codes 4290 to 4299 for hydraulic oil) | U1-Forced - Immediate | 100-Fossil-Steam
4300 | Turbine supervisory system (use codes 4290 to 4299 for hydraulic oil) | Steam Turbine | Controls | D1 | Forced - Immediate | 2016 | Coal | CC | 100 | Fossil-Steam | RFC | Winter | 1650.8333 | 50 | 1 | 1 | 4300-Turbine supervisory system (use codes 4290 to 4299 for hydraulic oil) | D1-Forced - Immediate | 100-Fossil-Steam
4300 | Turbine supervisory system (use codes 4290 to 4299 for hydraulic oil) | Steam Turbine | Controls | U1 | Forced - Immediate | 2016 | Gas | GG | 100 | Fossil-Steam | MRO | Summer | 2244.6664 | 370 | 1 | 1 | 4300-Turbine supervisory system (use codes 4290 to 4299 for hydraulic oil) | U1-Forced - Immediate | 100-Fossil-Steam
4300 | Turbine supervisory system (use codes 4290 to 4299 for hydraulic oil) | Steam Turbine | Controls | D2 | Forced - Delayed | 2016 | Coal | LI | 100 | Fossil-Steam | TRE | Summer | 3324.75 | 13 | 1 | 1 | 4300-Turbine supervisory system (use codes 4290 to 4299 for hydraulic oil) | D2-Forced - Delayed | 100-Fossil-Steam
4300 | Turbine supervisory system (use codes 4290 to 4299 for hydraulic oil) | Steam Turbine | Controls | U1 | Forced - Immediate | 2016 | Coal | CC | 100 | Fossil-Steam | RFC | Winter | 856.6666 | 200 | 1 | 1 | 4300-Turbine supervisory system (use codes 4290 to 4299 for hydraulic oil) | U1-Forced - Immediate | 100-Fossil-Steam
4300 | Turbine supervisory system (use codes 4290 to 4299 for hydraulic oil) | Steam Turbine | Controls | U1 | Forced - Immediate | 2016 | Waste Heat | WH | 100 | Fossil-Steam | WECC | Winter | 80.5 | 230 | 1 | 1 | 4300-Turbine supervisory system (use codes 4290 to 4299 for hydraulic oil) | U1-Forced - Immediate | 100-Fossil-Steam
4300 | Turbine supervisory system (use codes 4290 to 4299 for hydraulic oil) | Steam Turbine | Controls | U1 | Forced - Immediate | 2016 | Coal | CC | 100 | Fossil-Steam | WECC | Winter | 743.5997 | 507 | 1 | 1 | 4300-Turbine supervisory system (use codes 4290 to 4299 for hydraulic oil) | U1-Forced - Immediate | 100-Fossil-Steam
4300 | Turbine supervisory system (use codes 4290 to 4299 for hydraulic oil) | Steam Turbine | Controls | U1 | Forced - Immediate | 2016 | Gas | GG | 100 | Fossil-Steam | RFC | Summer | 90 | 600 | 1 | 1 | 4300-Turbine supervisory system (use codes 4290 to 4299 for hydraulic oil) | U1-Forced - Immediate | 100-Fossil-Steam
4300 | Turbine supervisory system (use codes 4290 to 4299 for hydraulic oil) | Steam Turbine | Controls | SF | Startup Failure | 2016 | Coal | LI | 100 | Fossil-Steam | MRO | Off-Peak | 1084.4165 | 455 | 1 | 1 | 4300-Turbine supervisory system (use codes 4290 to 4299 for hydraulic oil) | SF-Startup Failure | 100-Fossil-Steam
4300 | Turbine supervisory system (use codes 4290 to 4299 for hydraulic oil) | Steam Turbine | Controls | U1 | Forced - Immediate | 2016 | Coal | CC | 100 | Fossil-Steam | WECC | Off-Peak | 14039.6664 | 770 | 1 | 1 | 4300-Turbine supervisory system (use codes 4290 to 4299 for hydraulic oil) | U1-Forced - Immediate | 100-Fossil-Steam
4300 | Turbine supervisory system (use codes 4290 to 4299 for hydraulic oil) | Steam Turbine | Controls | D1 | Forced - Immediate | 2016 | Gas | GG | 850 | Combined Cycle Block | NPCC | Off-Peak | 37.7832 | 226.7 | 1 | 1 | 4300-Turbine supervisory system (use codes 4290 to 4299 for hydraulic oil) | D1-Forced - Immediate | 850-Combined Cycle Block
4300 | Turbine supervisory system (use codes 4290 to 4299 for hydraulic oil) | Steam Turbine | Controls | D1 | Forced - Immediate | 2016 | Gas | GG | 850 | Combined Cycle Block | RFC | Winter | 237.3332 | 445 | 1 | 1 | 4300-Turbine supervisory system (use codes 4290 to 4299 for hydraulic oil) | D1-Forced - Immediate | 850-Combined Cycle Block
4300 | Turbine supervisory system (use codes 4290 to 4299 for hydraulic oil) | Steam Turbine | Controls | D1 | Forced - Immediate | 2016 | Gas | GG | 850 | Combined Cycle Block | NPCC | Winter | 68.85 | 137.7 | 1 | 1 | 4300-Turbine supervisory system (use codes 4290 to 4299 for hydraulic oil) | D1-Forced - Immediate | 850-Combined Cycle Block
4300 | Turbine supervisory system (use codes 4290 to 4299 for hydraulic oil) | Steam Turbine | Controls | U1 | Forced - Immediate | 2016 | Gas | GG | 850 | Combined Cycle Block | RFC | Off-Peak | 220.5 | 294 | 1 | 1 | 4300-Turbine supervisory system (use codes 4290 to 4299 for hydraulic oil) | U1-Forced - Immediate | 850-Combined Cycle Block
4300 | Turbine supervisory system (use codes 4290 to 4299 for hydraulic oil) | Steam Turbine | Controls | U1 | Forced - Immediate | 2016 | Gas | GG | 850 | Combined Cycle Block | NPCC | Summer | 161.85 | 323.7 | 1 | 1 | 4300-Turbine supervisory system (use codes 4290 to 4299 for hydraulic oil) | U1-Forced - Immediate | 850-Combined Cycle Block
4300 | Turbine supervisory system (use codes 4290 to 4299 for hydraulic oil) | Steam Turbine | Controls | U1 | Forced - Immediate | 2016 | Gas | GG | 850 | Combined Cycle Block | NPCC | Summer | 22901.9946 | 81.28 | 1 | 1 | 4300-Turbine supervisory system (use codes 4290 to 4299 for hydraulic oil) | U1-Forced - Immediate | 850-Combined Cycle Block
4300 | Turbine supervisory system (use codes 4290 to 4299 for hydraulic oil) | Steam Turbine | Controls | D1 | Forced - Immediate | 2016 | Gas | GG | 850 | Combined Cycle Block | NPCC | Summer | 329.5598 | 224.7 | 1 | 1 | 4300-Turbine supervisory system (use codes 4290 to 4299 for hydraulic oil) | D1-Forced - Immediate | 850-Combined Cycle Block
4300 | Turbine supervisory system (use codes 4290 to 4299 for hydraulic oil) | Steam Turbine | Controls | D1 | Forced - Immediate | 2016 | Gas | GG | 850 | Combined Cycle Block | SERC | Winter | 59.6666 | 179 | 1 | 1 | 4300-Turbine supervisory system (use codes 4290 to 4299 for hydraulic oil) | D1-Forced - Immediate | 850-Combined Cycle Block
4300 | Turbine supervisory system (use codes 4290 to 4299 for hydraulic oil) | Steam Turbine | Controls | D1 | Forced - Immediate | 2016 | Gas | GG | 850 | Combined Cycle Block | NPCC | Winter | 142.7249 | 155.7 | 1 | 1 | 4300-Turbine supervisory system (use codes 4290 to 4299 for hydraulic oil) | D1-Forced - Immediate | 850-Combined Cycle Block
4300 | Turbine supervisory system (use codes 4290 to 4299 for hydraulic oil) | Steam Turbine | Controls | D2 | Forced - Delayed | 2016 | Gas | GG | 850 | Combined Cycle Block | NPCC | Off-Peak | 6.985 | 139.7 | 1 | 1 | 4300-Turbine supervisory system (use codes 4290 to 4299 for hydraulic oil) | D2-Forced - Delayed | 850-Combined Cycle Block
4300 | Turbine supervisory system (use codes 4290 to 4299 for hydraulic oil) | Steam Turbine | Controls | U1 | Forced - Immediate | 2016 | Gas | GG | 850 | Combined Cycle Block | SERC | Off-Peak | 723.4497 | 477 | 1 | 1 | 4300-Turbine supervisory system (use codes 4290 to 4299 for hydraulic oil) | U1-Forced - Immediate | 850-Combined Cycle Block
4300 | Turbine supervisory system (use codes 4290 to 4299 for hydraulic oil) | Steam Turbine | Controls | U1 | Forced - Immediate | 2016 | Gas | GG | 850 | Combined Cycle Block | RFC | Summer | 69.18 | 115.3 | 1 | 1 | 4300-Turbine supervisory system (use codes 4290 to 4299 for hydraulic oil) | U1-Forced - Immediate | 850-Combined Cycle Block
4300 | Turbine supervisory system (use codes 4290 to 4299 for hydraulic oil) | Steam Turbine | Controls | U1 | Forced - Immediate | 2016 | Gas | GG | 850 | Combined Cycle Block | NPCC | Summer | 615.03 | 323.7 | 1 | 1 | 4300-Turbine supervisory system (use codes 4290 to 4299 for hydraulic oil) | U1-Forced - Immediate | 850-Combined Cycle Block
4300 | Turbine supervisory system (use codes 4290 to 4299 for hydraulic oil) | Steam Turbine | Controls | D1 | Forced - Immediate | 2016 | Gas | GG | 850 | Combined Cycle Block | NPCC | Summer | 223.7 | 223.7 | 1 | 1 | 4300-Turbine supervisory system (use codes 4290 to 4299 for hydraulic oil) | D1-Forced - Immediate | 850-Combined Cycle Block
4300 | Turbine supervisory system (use codes 4290 to 4299 for hydraulic oil) | Steam Turbine | Controls | D1 | Forced - Immediate | 2016 | Gas | GG | 850 | Combined Cycle Block | NPCC | Summer | 21.65 | 86.6 | 1 | 1 | 4300-Turbine supervisory system (use codes 4290 to 4299 for hydraulic oil) | D1-Forced - Immediate | 850-Combined Cycle Block
4300 | Turbine supervisory system (use codes 4290 to 4299 for hydraulic oil) | Steam Turbine | Controls | D1 | Forced - Immediate | 2016 | Gas | GG | 850 | Combined Cycle Block | NPCC | Off-Peak | 697.3332 | 523 | 1 | 1 | 4300-Turbine supervisory system (use codes 4290 to 4299 for hydraulic oil) | D1-Forced - Immediate | 850-Combined Cycle Block
4300 | Turbine supervisory system (use codes 4290 to 4299 for hydraulic oil) | Steam Turbine | Controls | D1 | Forced - Immediate | 2016 | Gas | GG | 850 | Combined Cycle Block | NPCC | Winter | 128.7466 | 120.7 | 1 | 1 | 4300-Turbine supervisory system (use codes 4290 to 4299 for hydraulic oil) | D1-Forced - Immediate | 850-Combined Cycle Block
4300 | Turbine supervisory system (use codes 4290 to 4299 for hydraulic oil) | Steam Turbine | Controls | D1 | Forced - Immediate | 2016 | Gas | GG | 850 | Combined Cycle Block | SERC | Winter | 158.1166 | 179 | 1 | 1 | 4300-Turbine supervisory system (use codes 4290 to 4299 for hydraulic oil) | D1-Forced - Immediate | 850-Combined Cycle Block
4300 | Turbine supervisory system (use codes 4290 to 4299 for hydraulic oil) | Steam Turbine | Controls | D1 | Forced - Immediate | 2016 | Gas | GG | 850 | Combined Cycle Block | NPCC | Summer | 96.4849 | 251.7 | 1 | 1 | 4300-Turbine supervisory system (use codes 4290 to 4299 for hydraulic oil) | D1-Forced - Immediate | 850-Combined Cycle Block
4300 | Turbine supervisory system (use codes 4290 to 4299 for hydraulic oil) | Steam Turbine | Controls | D1 | Forced - Immediate | 2016 | Gas | GG | 850 | Combined Cycle Block | NPCC | Summer | 99.75 | 119.7 | 1 | 1 | 4300-Turbine supervisory system (use codes 4290 to 4299 for hydraulic oil) | D1-Forced - Immediate | 850-Combined Cycle Block
4300 | Turbine supervisory system (use codes 4290 to 4299 for hydraulic oil) | Steam Turbine | Controls | D1 | Forced - Immediate | 2016 | Gas | GG | 850 | Combined Cycle Block | NPCC | Winter | 196.4066 | 173.3 | 1 | 1 | 4300-Turbine supervisory system (use codes 4290 to 4299 for hydraulic oil) | D1-Forced - Immediate | 850-Combined Cycle Block
4300 | Turbine supervisory system (use codes 4290 to 4299 for hydraulic oil) | Steam Turbine | Controls | D1 | Forced - Immediate | 2016 | Gas | GG | 851 | CC GT units | WECC | Off-Peak | 63.5833 | 21.8 | 2 | 2 | 4300-Turbine supervisory system (use codes 4290 to 4299 for hydraulic oil) | D1-Forced - Immediate | 851-CC GT units
4300 | Turbine supervisory system (use codes 4290 to 4299 for hydraulic oil) | Steam Turbine | Controls | U1 | Forced - Immediate | 2016 | Gas | GG | 851 | CC GT units | SERC | Summer | 10605.2333 | 151 | 1 | 1 | 4300-Turbine supervisory system (use codes 4290 to 4299 for hydraulic oil) | U1-Forced - Immediate | 851-CC GT units
4300 | Turbine supervisory system (use codes 4290 to 4299 for hydraulic oil) | Steam Turbine | Controls | U1 | Forced - Immediate | 2016 | Gas | GG | 851 | CC GT units | SERC | Summer | 760.0333 | 151 | 1 | 1 | 4300-Turbine supervisory system (use codes 4290 to 4299 for hydraulic oil) | U1-Forced - Immediate | 851-CC GT units
4300 | Turbine supervisory system (use codes 4290 to 4299 for hydraulic oil) | Steam Turbine | Controls | D1 | Forced - Immediate | 2016 | Gas | GG | 851 | CC GT units | TRE | Off-Peak | 5.5333 | 83 | 2 | 2 | 4300-Turbine supervisory system (use codes 4290 to 4299 for hydraulic oil) | D1-Forced - Immediate | 851-CC GT units
4300 | Turbine supervisory system (use codes 4290 to 4299 for hydraulic oil) | Steam Turbine | Controls | U1 | Forced - Immediate | 2016 | Gas | GG | 851 | CC GT units | MRO | Winter | 733.9 | 179 | 1 | 1 | 4300-Turbine supervisory system (use codes 4290 to 4299 for hydraulic oil) | U1-Forced - Immediate | 851-CC GT units
4300 | Turbine supervisory system (use codes 4290 to 4299 for hydraulic oil) | Steam Turbine | Controls | U1 | Forced - Immediate | 2016 | Gas | GG | 851 | CC GT units | SERC | Summer | 15150.3333 | 151 | 1 | 1 | 4300-Turbine supervisory system (use codes 4290 to 4299 for hydraulic oil) | U1-Forced - Immediate | 851-CC GT units
4300 | Turbine supervisory system (use codes 4290 to 4299 for hydraulic oil) | Steam Turbine | Controls | D1 | Forced - Immediate | 2016 | Gas | GG | 851 | CC GT units | TRE | Off-Peak | 9.6833 | 83 | 2 | 2 | 4300-Turbine supervisory system (use codes 4290 to 4299 for hydraulic oil) | D1-Forced - Immediate | 851-CC GT units
4300 | Turbine supervisory system (use codes 4290 to 4299 for hydraulic oil) | Steam Turbine | Controls | D1 | Forced - Immediate | 2016 | Gas | GG | 851 | CC GT units | WECC | Off-Peak | 259.15 | 51.83 | 1 | 1 | 4300-Turbine supervisory system (use codes 4290 to 4299 for hydraulic oil) | D1-Forced - Immediate | 851-CC GT units
4300 | Turbine supervisory system (use codes 4290 to 4299 for hydraulic oil) | Steam Turbine | Controls | D1 | Forced - Immediate | 2016 | Gas | GG | 851 | CC GT units | SERC | Summer | 22 | 66 | 1 | 1 | 4300-Turbine supervisory system (use codes 4290 to 4299 for hydraulic oil) | D1-Forced - Immediate | 851-CC GT units
4300 | Turbine supervisory system (use codes 4290 to 4299 for hydraulic oil) | Steam Turbine | Controls | D1 | Forced - Immediate | 2016 | Waste Heat | WH | 852 | CC steam units | WECC | Off-Peak | 58.3666 | 103 | 1 | 1 | 4300-Turbine supervisory system (use codes 4290 to 4299 for hydraulic oil) | D1-Forced - Immediate | 852-CC steam units
4300 | Turbine supervisory system (use codes 4290 to 4299 for hydraulic oil) | Steam Turbine | Controls | U1 | Forced - Immediate | 2016 | Waste Heat | WH | 852 | CC steam units | TRE | Off-Peak | 11.5332 | 173 | 1 | 1 | 4300-Turbine supervisory system (use codes 4290 to 4299 for hydraulic oil) | U1-Forced - Immediate | 852-CC steam units
4300 | Turbine supervisory system (use codes 4290 to 4299 for hydraulic oil) | Steam Turbine | Controls | U1 | Forced - Immediate | 2016 | Waste Heat | WH | 852 | CC steam units | WECC | Summer | 125.4166 | 215 | 1 | 1 | 4300-Turbine supervisory system (use codes 4290 to 4299 for hydraulic oil) | U1-Forced - Immediate | 852-CC steam units
4300 | Turbine supervisory system (use codes 4290 to 4299 for hydraulic oil) | Steam Turbine | Controls | D1 | Forced - Immediate | 2016 | Waste Heat | WH | 852 | CC steam units | WECC | Off-Peak | 247.7882 | 221.9 | 1 | 1 | 4300-Turbine supervisory system (use codes 4290 to 4299 for hydraulic oil) | D1-Forced - Immediate | 852-CC steam units
4300 | Turbine supervisory system (use codes 4290 to 4299 for hydraulic oil) | Steam Turbine | Controls | U1 | Forced - Immediate | 2016 | Waste Heat | WH | 852 | CC steam units | MRO | Winter | 718.9 | 158 | 1 | 1 | 4300-Turbine supervisory system (use codes 4290 to 4299 for hydraulic oil) | U1-Forced - Immediate | 852-CC steam units
4300 | Turbine supervisory system (use codes 4290 to 4299 for hydraulic oil) | Steam Turbine | Controls | D1 | Forced - Immediate | 2016 | Waste Heat | WH | 852 | CC steam units | WECC | Off-Peak | 300.6866 | 243.8 | 1 | 1 | 4300-Turbine supervisory system (use codes 4290 to 4299 for hydraulic oil) | D1-Forced - Immediate | 852-CC steam units
4300 | Turbine supervisory system (use codes 4290 to 4299 for hydraulic oil) | Steam Turbine | Controls | U1 | Forced - Immediate | 2016 | Waste Heat | WH | 852 | CC steam units | WECC | Winter | 109.6666 | 70 | 1 | 1 | 4300-Turbine supervisory system (use codes 4290 to 4299 for hydraulic oil) | U1-Forced - Immediate | 852-CC steam units
4300 | Turbine supervisory system (use codes 4290 to 4299 for hydraulic oil) | Steam Turbine | Controls | U1 | Forced - Immediate | 2016 | Waste Heat | WH | 852 | CC steam units | TRE | Off-Peak | 20.1832 | 173 | 1 | 1 | 4300-Turbine supervisory system (use codes 4290 to 4299 for hydraulic oil) | U1-Forced - Immediate | 852-CC steam units
4300 | Turbine supervisory system (use codes 4290 to 4299 for hydraulic oil) | Steam Turbine | Controls | U1 | Forced - Immediate | 2016 | Waste Heat | WH | 852 | CC steam units | WECC | Winter | 40.8333 | 70 | 1 | 1 | 4300-Turbine supervisory system (use codes 4290 to 4299 for hydraulic oil) | U1-Forced - Immediate | 852-CC steam units
4300 | Turbine supervisory system (use codes 4290 to 4299 for hydraulic oil) | Steam Turbine | Controls | SF | Startup Failure | 2016 | Waste Heat | WH | 852 | CC steam units | WECC | Winter | 1579.9999 | 240 | 1 | 1 | 4300-Turbine supervisory system (use codes 4290 to 4299 for hydraulic oil) | SF-Startup Failure | 852-CC steam units
4300 | Turbine supervisory system (use codes 4290 to 4299 for hydraulic oil) | Steam Turbine | Controls | D1 | Forced - Immediate | 2016 | Gas | GG | 860 | Co-generator Block | WECC | Summer | 0 | 0 | 1 | 1 | 4300-Turbine supervisory system (use codes 4290 to 4299 for hydraulic oil) | D1-Forced - Immediate | 860-Co-generator Block
4301 | Turbine governing system | Steam Turbine | Controls | D1 | Forced - Immediate | 2016 | Coal | CC | 100 | Fossil-Steam | RFC | Summer | 26.5833 | 11 | 1 | 1 | 4301-Turbine governing system | D1-Forced - Immediate | 100-Fossil-Steam
4301 | Turbine governing system | Steam Turbine | Controls | D1 | Forced - Immediate | 2016 | Coal | CC | 100 | Fossil-Steam | MRO | Winter | 16794.9999 | 150 | 1 | 1 | 4301-Turbine governing system | D1-Forced - Immediate | 100-Fossil-Steam
4301 | Turbine governing system | Steam Turbine | Controls | D1 | Forced - Immediate | 2016 | Coal | LI | 100 | Fossil-Steam | TRE | Summer | 282.6565 | 223.15 | 1 | 1 | 4301-Turbine governing system | D1-Forced - Immediate | 100-Fossil-Steam
4301 | Turbine governing system | Steam Turbine | Controls | D1 | Forced - Immediate | 2016 | Gas | GG | 100 | Fossil-Steam | WECC | Winter | 47.75 | 15 | 1 | 1 | 4301-Turbine governing system | D1-Forced - Immediate | 100-Fossil-Steam
4301 | Turbine governing system | Steam Turbine | Controls | D1 | Forced - Immediate | 2016 | Gas | GG | 100 | Fossil-Steam | WECC | Winter | 49.5 | 15 | 1 | 1 | 4301-Turbine governing system | D1-Forced - Immediate | 100-Fossil-Steam
4301 | Turbine governing system | Steam Turbine | Controls | D1 | Forced - Immediate | 2016 | Other | WD | 100 | Fossil-Steam | SERC | Off-Peak | 46.8166 | 53 | 1 | 1 | 4301-Turbine governing system | D1-Forced - Immediate | 100-Fossil-Steam
4301 | Turbine governing system | Steam Turbine | Controls | D2 | Forced - Delayed | 2016 | Coal | LI | 100 | Fossil-Steam | TRE | Summer | 227.1 | 18 | 1 | 1 | 4301-Turbine governing system | D2-Forced - Delayed | 100-Fossil-Steam
4301 | Turbine governing system | Steam Turbine | Controls | D2 | Forced - Delayed | 2016 | Coal | LI | 100 | Fossil-Steam | TRE | Summer | 1315.2 | 18 | 1 | 1 | 4301-Turbine governing system | D2-Forced - Delayed | 100-Fossil-Steam
4301 | Turbine governing system | Steam Turbine | Controls | U1 | Forced - Immediate | 2016 | Gas | GG | 100 | Fossil-Steam | TRE | Summer | 160.55 | 169 | 1 | 1 | 4301-Turbine governing system | U1-Forced - Immediate | 100-Fossil-Steam
4301 | Turbine governing system | Steam Turbine | Controls | U1 | Forced - Immediate | 2016 | Gas | GG | 100 | Fossil-Steam | SERC | Summer | 396.8 | 96 | 1 | 1 | 4301-Turbine governing system | U1-Forced - Immediate | 100-Fossil-Steam
4301 | Turbine governing system | Steam Turbine | Controls | U3 | Forced - Postponed | 2016 | Coal | CC | 100 | Fossil-Steam | MRO | Winter | 61081.5332 | 511 | 1 | 1 | 4301-Turbine governing system | U3-Forced - Postponed | 100-Fossil-Steam
4301 | Turbine governing system | Steam Turbine | Controls | D1 | Forced - Immediate | 2016 | Coal | CC | 100 | Fossil-Steam | RFC | Summer | 49.5 | 6 | 1 | 1 | 4301-Turbine governing system | D1-Forced - Immediate | 100-Fossil-Steam
4301 | Turbine governing system | Steam Turbine | Controls | D1 | Forced - Immediate | 2016 | Gas | GG | 100 | Fossil-Steam | MRO | Winter | 8399.8833 | 7 | 1 | 1 | 4301-Turbine governing system | D1-Forced - Immediate | 100-Fossil-Steam
4301 | Turbine governing system | Steam Turbine | Controls | D2 | Forced - Delayed | 2016 | Coal | LI | 100 | Fossil-Steam | TRE | Off-Peak | 11.5 | 10 | 1 | 1 | 4301-Turbine governing system | D2-Forced - Delayed | 100-Fossil-Steam
4301 | Turbine governing system | Steam Turbine | Controls | D2 | Forced - Delayed | 2016 | Coal | LI | 100 | Fossil-Steam | TRE | Off-Peak | 134.7 | 9 | 1 | 1 | 4301-Turbine governing system | D2-Forced - Delayed | 100-Fossil-Steam
4301 | Turbine governing system | Steam Turbine | Controls | D2 | Forced - Delayed | 2016 | Coal | LI | 100 | Fossil-Steam | TRE | Off-Peak | 175.2 | 9 | 1 | 1 | 4301-Turbine governing system | D2-Forced - Delayed | 100-Fossil-Steam
4301 | Turbine governing system | Steam Turbine | Controls | D2 | Forced - Delayed | 2016 | Coal | LI | 100 | Fossil-Steam | TRE | Summer | 317.1667 | 10 | 1 | 1 | 4301-Turbine governing system | D2-Forced - Delayed | 100-Fossil-Steam
4301 | Turbine governing system | Steam Turbine | Controls | D2 | Forced - Delayed | 2016 | Coal | LI | 100 | Fossil-Steam | TRE | Summer | 817.6197 | 189.41 | 1 | 1 | 4301-Turbine governing system | D2-Forced - Delayed | 100-Fossil-Steam
4301 | Turbine governing system | Steam Turbine | Controls | D2 | Forced - Delayed | 2016 | Coal | LI | 100 | Fossil-Steam | TRE | Summer | 1226.05 | 21 | 1 | 1 | 4301-Turbine governing system | D2-Forced - Delayed | 100-Fossil-Steam
4301 | Turbine governing system | Steam Turbine | Controls | U1 | Forced - Immediate | 2016 | Coal | CC | 100 | Fossil-Steam | RFC | Off-Peak | 6776.3331 | 290 | 1 | 1 | 4301-Turbine governing system | U1-Forced - Immediate | 100-Fossil-Steam
4301 | Turbine governing system | Steam Turbine | Controls | U1 | Forced - Immediate | 2016 | Other | WD | 100 | Fossil-Steam | NPCC | Winter | 276.575 | 48.1 | 1 | 1 | 4301-Turbine governing system | U1-Forced - Immediate | 100-Fossil-Steam
4301 | Turbine governing system | Steam Turbine | Controls | D1 | Forced - Immediate | 2016 | Coal | CC | 100 | Fossil-Steam | RFC | Off-Peak | 324 | 135 | 1 | 1 | 4301-Turbine governing system | D1-Forced - Immediate | 100-Fossil-Steam
4301 | Turbine governing system | Steam Turbine | Controls | D1 | Forced - Immediate | 2016 | Coal | CC | 100 | Fossil-Steam | RFC | Summer | 155.25 | 207 | 1 | 1 | 4301-Turbine governing system | D1-Forced - Immediate | 100-Fossil-Steam
4301 | Turbine governing system | Steam Turbine | Controls | D1 | Forced - Immediate | 2016 | Coal | CC | 100 | Fossil-Steam | MRO | Summer | 585.0832 | 295 | 1 | 1 | 4301-Turbine governing system | D1-Forced - Immediate | 100-Fossil-Steam
4301 | Turbine governing system | Steam Turbine | Controls | D1 | Forced - Immediate | 2016 | Gas | GG | 100 | Fossil-Steam | WECC | Summer | 0.7583 | 45.5 | 1 | 1 | 4301-Turbine governing system | D1-Forced - Immediate | 100-Fossil-Steam
4301 | Turbine governing system | Steam Turbine | Controls | D2 | Forced - Delayed | 2016 | Coal | CC | 100 | Fossil-Steam | SERC | Winter | 500 | 100 | 1 | 1 | 4301-Turbine governing system | D2-Forced - Delayed | 100-Fossil-Steam
4301 | Turbine governing system | Steam Turbine | Controls | D2 | Forced - Delayed | 2016 | Coal | LI | 100 | Fossil-Steam | TRE | Summer | 21.3 | 18 | 1 | 1 | 4301-Turbine governing system | D2-Forced - Delayed | 100-Fossil-Steam
4301 | Turbine governing system | Steam Turbine | Controls | D2 | Forced - Delayed | 2016 | Coal | LI | 100 | Fossil-Steam | TRE | Summer | 112.3333 | 10 | 1 | 1 | 4301-Turbine governing system | D2-Forced - Delayed | 100-Fossil-Steam
4301 | Turbine governing system | Steam Turbine | Controls | D2 | Forced - Delayed | 2016 | Coal | LI | 100 | Fossil-Steam | TRE | Summer | 1260.2333 | 11 | 1 | 1 | 4301-Turbine governing system | D2-Forced - Delayed | 100-Fossil-Steam
4301 | Turbine governing system | Steam Turbine | Controls | SF | Startup Failure | 2016 | Coal | CC | 100 | Fossil-Steam | NPCC | Summer | 14852.2766 | 150.2 | 1 | 1 | 4301-Turbine governing system | SF-Startup Failure | 100-Fossil-Steam
4301 | Turbine governing system | Steam Turbine | Controls | U1 | Forced - Immediate | 2016 | Coal | CC | 100 | Fossil-Steam | RFC | Summer | 7210.8331 | 850 | 1 | 1 | 4301-Turbine governing system | U1-Forced - Immediate | 100-Fossil-Steam
4301 | Turbine governing system | Steam Turbine | Controls | U1 | Forced - Immediate | 2016 | Gas | GG | 100 | Fossil-Steam | WECC | Summer | 261.25 | 104.5 | 1 | 1 | 4301-Turbine governing system | U1-Forced - Immediate | 100-Fossil-Steam
4301 | Turbine governing system | Steam Turbine | Controls | U1 | Forced - Immediate | 2016 | Gas | GG | 100 | Fossil-Steam | RFC | Summer | 758.8331 | 290 | 1 | 1 | 4301-Turbine governing system | U1-Forced - Immediate | 100-Fossil-Steam
4301 | Turbine governing system | Steam Turbine | Controls | U1 | Forced - Immediate | 2016 | Gas | GG | 100 | Fossil-Steam | WECC | Summer | 1741.6666 | 110 | 1 | 1 | 4301-Turbine governing system | U1-Forced - Immediate | 100-Fossil-Steam
4301 | Turbine governing system | Steam Turbine | Controls | U1 | Forced - Immediate | 2016 | Gas | GG | 100 | Fossil-Steam | RFC | Winter | 64.8 | 108 | 1 | 1 | 4301-Turbine governing system | U1-Forced - Immediate | 100-Fossil-Steam
4301 | Turbine governing system | Steam Turbine | Controls | U1 | Forced - Immediate | 2016 | Gas | GG | 100 | Fossil-Steam | TRE | Winter | 102270 | 420 | 1 | 1 | 4301-Turbine governing system | U1-Forced - Immediate | 100-Fossil-Steam
4301 | Turbine governing system | Steam Turbine | Controls | D1 | Forced - Immediate | 2016 | Coal | CC | 100 | Fossil-Steam | WECC | Summer | 70 | 70 | 1 | 1 | 4301-Turbine governing system | D1-Forced - Immediate | 100-Fossil-Steam
4301 | Turbine governing system | Steam Turbine | Controls | D1 | Forced - Immediate | 2016 | Coal | CC | 100 | Fossil-Steam | WECC | Summer | 928.8 | 54 | 1 | 1 | 4301-Turbine governing system | D1-Forced - Immediate | 100-Fossil-Steam
4301 | Turbine governing system | Steam Turbine | Controls | D1 | Forced - Immediate | 2016 | Coal | LI | 100 | Fossil-Steam | TRE | Summer | 178.7666 | 62 | 1 | 1 | 4301-Turbine governing system | D1-Forced - Immediate | 100-Fossil-Steam
4301 | Turbine governing system | Steam Turbine | Controls | D2 | Forced - Delayed | 2016 | Coal | LI | 100 | Fossil-Steam | TRE | Off-Peak | 167.1 | 9 | 1 | 1 | 4301-Turbine governing system | D2-Forced - Delayed | 100-Fossil-Steam
4301 | Turbine governing system | Steam Turbine | Controls | D2 | Forced - Delayed | 2016 | Coal | LI | 100 | Fossil-Steam | TRE | Summer | 244.5333 | 14 | 1 | 1 | 4301-Turbine governing system | D2-Forced - Delayed | 100-Fossil-Steam
4301 | Turbine governing system | Steam Turbine | Controls | D2 | Forced - Delayed | 2016 | Coal | LI | 100 | Fossil-Steam | TRE | Summer | 451.6 | 12 | 1 | 1 | 4301-Turbine governing system | D2-Forced - Delayed | 100-Fossil-Steam
4301 | Turbine governing system | Steam Turbine | Controls | D2 | Forced - Delayed | 2016 | Coal | LI | 100 | Fossil-Steam | TRE | Summer | 1009.4 | 14 | 1 | 1 | 4301-Turbine governing system | D2-Forced - Delayed | 100-Fossil-Steam
4301 | Turbine governing system | Steam Turbine | Controls | D2 | Forced - Delayed | 2016 | Coal | LI | 100 | Fossil-Steam | TRE | Summer | 1159.1 | 173 | 1 | 1 | 4301-Turbine governing system | D2-Forced - Delayed | 100-Fossil-Steam
4301 | Turbine governing system | Steam Turbine | Controls | D2 | Forced - Delayed | 2016 | Coal | LI | 100 | Fossil-Steam | TRE | Summer | 1603.2 | 18 | 1 | 1 | 4301-Turbine governing system | D2-Forced - Delayed | 100-Fossil-Steam
4301 | Turbine governing system | Steam Turbine | Controls | U1 | Forced - Immediate | 2016 | Coal | CC | 100 | Fossil-Steam | SERC | Off-Peak | 71155 | 350 | 1 | 1 | 4301-Turbine governing system | U1-Forced - Immediate | 100-Fossil-Steam
4301 | Turbine governing system | Steam Turbine | Controls | D1 | Forced - Immediate | 2016 | Coal | CC | 100 | Fossil-Steam | RFC | Summer | 39 | 3 | 1 | 1 | 4301-Turbine governing system | D1-Forced - Immediate | 100-Fossil-Steam
4301 | Turbine governing system | Steam Turbine | Controls | D1 | Forced - Immediate | 2016 | Coal | CC | 100 | Fossil-Steam | RFC | Summer | 51.1 | 6 | 1 | 1 | 4301-Turbine governing system | D1-Forced - Immediate | 100-Fossil-Steam
4301 | Turbine governing system | Steam Turbine | Controls | D1 | Forced - Immediate | 2016 | Coal | CC | 100 | Fossil-Steam | WECC | Summer | 66.5833 | 17 | 1 | 1 | 4301-Turbine governing system | D1-Forced - Immediate | 100-Fossil-Steam
4301 | Turbine governing system | Steam Turbine | Controls | D1 | Forced - Immediate | 2016 | Coal | CC | 100 | Fossil-Steam | NPCC | Winter | 7.1466 | 53.6 | 1 | 1 | 4301-Turbine governing system | D1-Forced - Immediate | 100-Fossil-Steam
4301 | Turbine governing system | Steam Turbine | Controls | D1 | Forced - Immediate | 2016 | Gas | GG | 100 | Fossil-Steam | RFC | Summer | 794.9999 | 180 | 1 | 1 | 4301-Turbine governing system | D1-Forced - Immediate | 100-Fossil-Steam
4301 | Turbine governing system | Steam Turbine | Controls | D1 | Forced - Immediate | 2016 | Oil | OO | 100 | Fossil-Steam | NPCC | Winter | 1124.6075 | 123.81 | 1 | 1 | 4301-Turbine governing system | D1-Forced - Immediate | 100-Fossil-Steam
4301 | Turbine governing system | Steam Turbine | Controls | D2 | Forced - Delayed | 2016 | Coal | LI | 100 | Fossil-Steam | TRE | Summer | 102.5 | 10 | 1 | 1 | 4301-Turbine governing system | D2-Forced - Delayed | 100-Fossil-Steam
4301 | Turbine governing system | Steam Turbine | Controls | D2 | Forced - Delayed | 2016 | Coal | LI | 100 | Fossil-Steam | TRE | Summer | 478.5 | 11 | 1 | 1 | 4301-Turbine governing system | D2-Forced - Delayed | 100-Fossil-Steam
4301 | Turbine governing system | Steam Turbine | Controls | D2 | Forced - Delayed | 2016 | Coal | LI | 100 | Fossil-Steam | TRE | Summer | 2058.0167 | 19 | 1 | 1 | 4301-Turbine governing system | D2-Forced - Delayed | 100-Fossil-Steam
4301 | Turbine governing system | Steam Turbine | Controls | SF | Startup Failure | 2016 | Coal | LI | 100 | Fossil-Steam | TRE | Winter | 92216.3665 | 602 | 1 | 1 | 4301-Turbine governing system | SF-Startup Failure | 100-Fossil-Steam
4301 | Turbine governing system | Steam Turbine | Controls | U1 | Forced - Immediate | 2016 | Coal | CC | 100 | Fossil-Steam | NPCC | Winter | 40.8 | 48 | 1 | 1 | 4301-Turbine governing system | U1-Forced - Immediate | 100-Fossil-Steam
4301 | Turbine governing system | Steam Turbine | Controls | D1 | Forced - Immediate | 2016 | Coal | CC | 100 | Fossil-Steam | WECC | Summer | 79.95 | 39 | 1 | 1 | 4301-Turbine governing system | D1-Forced - Immediate | 100-Fossil-Steam
4301 | Turbine governing system | Steam Turbine | Controls | D1 | Forced - Immediate | 2016 | Coal | CC | 100 | Fossil-Steam | WECC | Winter | 721 | 84 | 1 | 1 | 4301-Turbine governing system | D1-Forced - Immediate | 100-Fossil-Steam
4301 | Turbine governing system | Steam Turbine | Controls | D1 | Forced - Immediate | 2016 | Coal | CC | 100 | Fossil-Steam | NPCC | Winter | 1782.334 | 62.98 | 1 | 1 | 4301-Turbine governing system | D1-Forced - Immediate | 100-Fossil-Steam
4301 | Turbine governing system | Steam Turbine | Controls | D1 | Forced - Immediate | 2016 | Gas | GG | 100 | Fossil-Steam | WECC | Summer | 346.5583 | 45.5 | 1 | 1 | 4301-Turbine governing system | D1-Forced - Immediate | 100-Fossil-Steam
4301 | Turbine governing system | Steam Turbine | Controls | D2 | Forced - Delayed | 2016 | Coal | LI | 100 | Fossil-Steam | TRE | Summer | 161 | 12 | 1 | 1 | 4301-Turbine governing system | D2-Forced - Delayed | 100-Fossil-Steam
4301 | Turbine governing system | Steam Turbine | Controls | D2 | Forced - Delayed | 2016 | Coal | LI | 100 | Fossil-Steam | TRE | Summer | 324.9 | 18 | 1 | 1 | 4301-Turbine governing system | D2-Forced - Delayed | 100-Fossil-Steam
4301 | Turbine governing system | Steam Turbine | Controls | D2 | Forced - Delayed | 2016 | Coal | LI | 100 | Fossil-Steam | TRE | Summer | 398.3333 | 20 | 1 | 1 | 4301-Turbine governing system | D2-Forced - Delayed | 100-Fossil-Steam
4301 | Turbine governing system | Steam Turbine | Controls | D2 | Forced - Delayed | 2016 | Coal | LI | 100 | Fossil-Steam | TRE | Summer | 668.25 | 15 | 1 | 1 | 4301-Turbine governing system | D2-Forced - Delayed | 100-Fossil-Steam
4301 | Turbine governing system | Steam Turbine | Controls | D2 | Forced - Delayed | 2016 | Coal | LI | 100 | Fossil-Steam | TRE | Summer | 1540.4 | 12 | 1 | 1 | 4301-Turbine governing system | D2-Forced - Delayed | 100-Fossil-Steam
4301 | Turbine governing system | Steam Turbine | Controls | D2 | Forced - Delayed | 2016 | Coal | LI | 100 | Fossil-Steam | TRE | Summer | 1752.9833 | 17 | 1 | 1 | 4301-Turbine governing system | D2-Forced - Delayed | 100-Fossil-Steam
4301 | Turbine governing system | Steam Turbine | Controls | D2 | Forced - Delayed | 2016 | Coal | LI | 100 | Fossil-Steam | TRE | Summer | 3991.5 | 15 | 1 | 1 | 4301-Turbine governing system | D2-Forced - Delayed | 100-Fossil-Steam
4301 | Turbine governing system | Steam Turbine | Controls | U1 | Forced - Immediate | 2016 | Coal | CC | 100 | Fossil-Steam | SERC | Summer | 1932.6663 | 520 | 1 | 1 | 4301-Turbine governing system | U1-Forced - Immediate | 100-Fossil-Steam
4301 | Turbine governing system | Steam Turbine | Controls | U1 | Forced - Immediate | 2016 | Coal | CC | 100 | Fossil-Steam | SERC | Summer | 9536.7498 | 555 | 1 | 1 | 4301-Turbine governing system | U1-Forced - Immediate | 100-Fossil-Steam
4301 | Turbine governing system | Steam Turbine | Controls | U1 | Forced - Immediate | 2016 | Coal | CC | 100 | Fossil-Steam | MRO | Summer | 14149.6664 | 340 | 1 | 1 | 4301-Turbine governing system | U1-Forced - Immediate | 100-Fossil-Steam
4301 | Turbine governing system | Steam Turbine | Controls | U1 | Forced - Immediate | 2016 | Gas | GG | 100 | Fossil-Steam | SERC | Off-Peak | 661.2498 | 345 | 1 | 1 | 4301-Turbine governing system | U1-Forced - Immediate | 100-Fossil-Steam
4301 | Turbine governing system | Steam Turbine | Controls | U1 | Forced - Immediate | 2016 | Other | WD | 100 | Fossil-Steam | NPCC | Off-Peak | 65.6667 | 20 | 1 | 1 | 4301-Turbine governing system | U1-Forced - Immediate | 100-Fossil-Steam
4301 | Turbine governing system | Steam Turbine | Controls | U2 | Forced - Delayed | 2016 | Coal | LI | 100 | Fossil-Steam | TRE | Summer | 1691.9165 | 395 | 1 | 1 | 4301-Turbine governing system | U2-Forced - Delayed | 100-Fossil-Steam
4301 | Turbine governing system | Steam Turbine | Controls | D1 | Forced - Immediate | 2016 | Coal | CC | 100 | Fossil-Steam | RFC | Summer | 86.1667 | 11 | 1 | 1 | 4301-Turbine governing system | D1-Forced - Immediate | 100-Fossil-Steam
4301 | Turbine governing system | Steam Turbine | Controls | D1 | Forced - Immediate | 2016 | Coal | CC | 100 | Fossil-Steam | RFC | Summer | 134.7332 | 188 | 1 | 1 | 4301-Turbine governing system | D1-Forced - Immediate | 100-Fossil-Steam
4301 | Turbine governing system | Steam Turbine | Controls | D2 | Forced - Delayed | 2016 | Coal | LI | 100 | Fossil-Steam | TRE | Off-Peak | 369.3 | 9 | 1 | 1 | 4301-Turbine governing system | D2-Forced - Delayed | 100-Fossil-Steam
4301 | Turbine governing system | Steam Turbine | Controls | D2 | Forced - Delayed | 2016 | Coal | LI | 100 | Fossil-Steam | TRE | Summer | 813.5 | 10 | 1 | 1 | 4301-Turbine governing system | D2-Forced - Delayed | 100-Fossil-Steam
4301 | Turbine governing system | Steam Turbine | Controls | SF | Startup Failure | 2016 | Oil | OO | 100 | Fossil-Steam | NPCC | Off-Peak | 33077.4469 | 333.33 | 1 | 1 | 4301-Turbine governing system | SF-Startup Failure | 100-Fossil-Steam
4301 | Turbine governing system | Steam Turbine | Controls | U1 | Forced - Immediate | 2016 | Gas | GG | 100 | Fossil-Steam | SERC | Off-Peak | 10530 | 195 | 1 | 1 | 4301-Turbine governing system | U1-Forced - Immediate | 100-Fossil-Steam
4301 | Turbine governing system | Steam Turbine | Controls | D1 | Forced - Immediate | 2016 | Coal | CC | 100 | Fossil-Steam | RFC | Summer | 746.6666 | 28 | 1 | 1 | 4301-Turbine governing system | D1-Forced - Immediate | 100-Fossil-Steam
4301 | Turbine governing system | Steam Turbine | Controls | D2 | Forced - Delayed | 2016 | Coal | LI | 100 | Fossil-Steam | TRE | Off-Peak | 94.8 | 9 | 1 | 1 | 4301-Turbine governing system | D2-Forced - Delayed | 100-Fossil-Steam
4301 | Turbine governing system | Steam Turbine | Controls | D2 | Forced - Delayed | 2016 | Coal | LI | 100 | Fossil-Steam | TRE | Summer | 61.6 | 12 | 1 | 1 | 4301-Turbine governing system | D2-Forced - Delayed | 100-Fossil-Steam
4301 | Turbine governing system | Steam Turbine | Controls | D2 | Forced - Delayed | 2016 | Coal | LI | 100 | Fossil-Steam | TRE | Summer | 174.3 | 18 | 1 | 1 | 4301-Turbine governing system | D2-Forced - Delayed | 100-Fossil-Steam
4301 | Turbine governing system | Steam Turbine | Controls | D2 | Forced - Delayed | 2016 | Coal | LI | 100 | Fossil-Steam | TRE | Summer | 204.1 | 13 | 1 | 1 | 4301-Turbine governing system | D2-Forced - Delayed | 100-Fossil-Steam
4301 | Turbine governing system | Steam Turbine | Controls | D2 | Forced - Delayed | 2016 | Coal | LI | 100 | Fossil-Steam | TRE | Summer | 2190 | 12 | 1 | 1 | 4301-Turbine governing system | D2-Forced - Delayed | 100-Fossil-Steam
4301 | Turbine governing system | Steam Turbine | Controls | SF | Startup Failure | 2016 | Gas | GG | 100 | Fossil-Steam | MRO | Off-Peak | 4479.4999 | 93 | 1 | 1 | 4301-Turbine governing system | SF-Startup Failure | 100-Fossil-Steam
4301 | Turbine governing system | Steam Turbine | Controls | SF | Startup Failure | 2016 | Oil | OO | 100 | Fossil-Steam | NPCC | Summer | 349.2405 | 110.87 | 1 | 1 | 4301-Turbine governing system | SF-Startup Failure | 100-Fossil-Steam
4301 | Turbine governing system | Steam Turbine | Controls | U1 | Forced - Immediate | 2016 | Coal | CC | 100 | Fossil-Steam | SERC | Winter | 5318.9999 | 162 | 1 | 1 | 4301-Turbine governing system | U1-Forced - Immediate | 100-Fossil-Steam
4301 | Turbine governing system | Steam Turbine | Controls | D1 | Forced - Immediate | 2016 | Nuclear | NU | 200 | Nuclear | SERC | Off-Peak | 23701.1282 | 507.7 | 1 | 1 | 4301-Turbine governing system | D1-Forced - Immediate | 200-Nuclear
4301 | Turbine governing system | Steam Turbine | Controls | U1 | Forced - Immediate | 2016 | Nuclear | NU | 200 | Nuclear | SERC | Off-Peak | 104107.7329 | 1168 | 1 | 1 | 4301-Turbine governing system | U1-Forced - Immediate | 200-Nuclear
4301 | Turbine governing system | Steam Turbine | Controls | D1 | Forced - Immediate | 2016 | Coal | LI | 650 | Fluidized Bed | TRE | Summer | 8608.08 | 358.67 | 1 | 1 | 4301-Turbine governing system | D1-Forced - Immediate | 650-Fluidized Bed
4301 | Turbine governing system | Steam Turbine | Controls | U1 | Forced - Immediate | 2016 | Coal | LI | 650 | Fluidized Bed | TRE | Summer | 6769.9998 | 600 | 1 | 1 | 4301-Turbine governing system | U1-Forced - Immediate | 650-Fluidized Bed
4301 | Turbine governing system | Steam Turbine | Controls | U1 | Forced - Immediate | 2016 | Coal | CC | 650 | Fluidized Bed | WECC | Summer | 2444.6667 | 38 | 1 | 1 | 4301-Turbine governing system | U1-Forced - Immediate | 650-Fluidized Bed
4301 | Turbine governing system | Steam Turbine | Controls | D1 | Forced - Immediate | 2016 | Coal | LI | 650 | Fluidized Bed | TRE | Summer | 712.2865 | 388.52 | 1 | 1 | 4301-Turbine governing system | D1-Forced - Immediate | 650-Fluidized Bed
4301 | Turbine governing system | Steam Turbine | Controls | D1 | Forced - Immediate | 2016 | Coal | LI | 650 | Fluidized Bed | TRE | Summer | 2152.98 | 358.83 | 1 | 1 | 4301-Turbine governing system | D1-Forced - Immediate | 650-Fluidized Bed
4301 | Turbine governing system | Steam Turbine | Controls | U1 | Forced - Immediate | 2016 | Coal | LI | 650 | Fluidized Bed | TRE | Summer | 2790 | 600 | 1 | 1 | 4301-Turbine governing system | U1-Forced - Immediate | 650-Fluidized Bed
4301 | Turbine governing system | Steam Turbine | Controls | D1 | Forced - Immediate | 2016 | Coal | LI | 650 | Fluidized Bed | TRE | Summer | 990.8789 | 339.73 | 1 | 1 | 4301-Turbine governing system | D1-Forced - Immediate | 650-Fluidized Bed
4301 | Turbine governing system | Steam Turbine | Controls | U1 | Forced - Immediate | 2016 | Other | WD | 650 | Fluidized Bed | SERC | Off-Peak | 128.125 | 102.5 | 1 | 1 | 4301-Turbine governing system | U1-Forced - Immediate | 650-Fluidized Bed
4301 | Turbine governing system | Steam Turbine | Controls | D1 | Forced - Immediate | 2016 | Coal | OS | 800 | Miscellaneous | RFC | Summer | 254.91 | 29.3 | 1 | 1 | 4301-Turbine governing system | D1-Forced - Immediate | 800-Miscellaneous
4301 | Turbine governing system | Steam Turbine | Controls | U1 | Forced - Immediate | 2016 | Coal | OS | 800 | Miscellaneous | RFC | Summer | 2320.0666 | 52 | 1 | 1 | 4301-Turbine governing system | U1-Forced - Immediate | 800-Miscellaneous
4301 | Turbine governing system | Steam Turbine | Controls | D1 | Forced - Immediate | 2016 | Coal | CC | 810 | Multi-boiler/Multi-turbine | MRO | Summer | 96.6342 | 19.01 | 1 | 1 | 4301-Turbine governing system | D1-Forced - Immediate | 810-Multi-boiler/Multi-turbine
4301 | Turbine governing system | Steam Turbine | Controls | D1 | Forced - Immediate | 2016 | Coal | CC | 810 | Multi-boiler/Multi-turbine | MRO | Summer | 702 | 120 | 1 | 1 | 4301-Turbine governing system | D1-Forced - Immediate | 810-Multi-boiler/Multi-turbine
4301 | Turbine governing system | Steam Turbine | Controls | U1 | Forced - Immediate | 2016 | Geothermal | GE | 830 | Geothermal | WECC | Winter | 11.7 | 27 | 1 | 1 | 4301-Turbine governing system | U1-Forced - Immediate | 830-Geothermal
4301 | Turbine governing system | Steam Turbine | Controls | U1 | Forced - Immediate | 2016 | Geothermal | GE | 830 | Geothermal | WECC | Winter | 9 | 27 | 1 | 1 | 4301-Turbine governing system | U1-Forced - Immediate | 830-Geothermal
4301 | Turbine governing system | Steam Turbine | Controls | U1 | Forced - Immediate | 2016 | Geothermal | GE | 830 | Geothermal | WECC | Winter | 5.85 | 27 | 1 | 1 | 4301-Turbine governing system | U1-Forced - Immediate | 830-Geothermal
4301 | Turbine governing system | Steam Turbine | Controls | U1 | Forced - Immediate | 2016 | Geothermal | GE | 830 | Geothermal | WECC | Winter | 13.95 | 27 | 1 | 1 | 4301-Turbine governing system | U1-Forced - Immediate | 830-Geothermal
4301 | Turbine governing system | Steam Turbine | Controls | D1 | Forced - Immediate | 2016 | Gas | GG | 850 | Combined Cycle Block | SERC | Off-Peak | 45.25 | 181 | 1 | 1 | 4301-Turbine governing system | D1-Forced - Immediate | 850-Combined Cycle Block
4301 | Turbine governing system | Steam Turbine | Controls | U1 | Forced - Immediate | 2016 | Gas | GG | 850 | Combined Cycle Block | MRO | Off-Peak | 9252.9 | 298 | 1 | 1 | 4301-Turbine governing system | U1-Forced - Immediate | 850-Combined Cycle Block
4301 | Turbine governing system | Steam Turbine | Controls | D1 | Forced - Immediate | 2016 | Gas | GG | 850 | Combined Cycle Block | SERC | Off-Peak | 57.3165 | 181 | 1 | 1 | 4301-Turbine governing system | D1-Forced - Immediate | 850-Combined Cycle Block
4301 | Turbine governing system | Steam Turbine | Controls | U1 | Forced - Immediate | 2016 | Gas | GG | 851 | CC GT units | WECC | Winter | 1207.4333 | 44.5 | 2 | 2 | 4301-Turbine governing system | U1-Forced - Immediate | 851-CC GT units
4301 | Turbine governing system | Steam Turbine | Controls | U1 | Forced - Immediate | 2016 | Waste Heat | WH | 852 | CC steam units | SERC | Summer | 70.4666 | 28 | 1 | 1 | 4301-Turbine governing system | U1-Forced - Immediate | 852-CC steam units
4301 | Turbine governing system | Steam Turbine | Controls | SF | Startup Failure | 2016 | Waste Heat | WH | 852 | CC steam units | NPCC | Off-Peak | 95.0666 | 248 | 1 | 1 | 4301-Turbine governing system | SF-Startup Failure | 852-CC steam units
4301 | Turbine governing system | Steam Turbine | Controls | U1 | Forced - Immediate | 2016 | Waste Heat | WH | 852 | CC steam units | SERC | Off-Peak | 18.6666 | 28 | 1 | 1 | 4301-Turbine governing system | U1-Forced - Immediate | 852-CC steam units
4301 | Turbine governing system | Steam Turbine | Controls | SF | Startup Failure | 2016 | Waste Heat | WH | 852 | CC steam units | SERC | Summer | 95.6666 | 28 | 1 | 1 | 4301-Turbine governing system | SF-Startup Failure | 852-CC steam units
4301 | Turbine governing system | Steam Turbine | Controls | U1 | Forced - Immediate | 2016 | Waste Heat | WH | 852 | CC steam units | SERC | Off-Peak | 54.6 | 28 | 1 | 1 | 4301-Turbine governing system | U1-Forced - Immediate | 852-CC steam units
4301 | Turbine governing system | Steam Turbine | Controls | U1 | Forced - Immediate | 2016 | Waste Heat | WH | 852 | CC steam units | WECC | Winter | 102.0833 | 49 | 1 | 1 | 4301-Turbine governing system | U1-Forced - Immediate | 852-CC steam units
4301 | Turbine governing system | Steam Turbine | Controls | SF | Startup Failure | 2016 | Waste Heat | WH | 852 | CC steam units | NPCC | Off-Peak | 520.8 | 248 | 1 | 1 | 4301-Turbine governing system | SF-Startup Failure | 852-CC steam units
4301 | Turbine governing system | Steam Turbine | Controls | SF | Startup Failure | 2016 | Waste Heat | WH | 852 | CC steam units | WECC | Summer | 65.3333 | 112 | 1 | 1 | 4301-Turbine governing system | SF-Startup Failure | 852-CC steam units
4301 | Turbine governing system | Steam Turbine | Controls | U1 | Forced - Immediate | 2016 | Waste Heat | WH | 852 | CC steam units | WECC | Winter | 705.4667 | 26 | 1 | 1 | 4301-Turbine governing system | U1-Forced - Immediate | 852-CC steam units
4301 | Turbine governing system | Steam Turbine | Controls | U1 | Forced - Immediate | 2016 | Coal | CC | 860 | Co-generator Block | WECC | Off-Peak | 99.45 | 51 | 1 | 1 | 4301-Turbine governing system | U1-Forced - Immediate | 860-Co-generator Block
4301 | Turbine governing system | Steam Turbine | Controls | SF | Startup Failure | 2016 | Gas | GG | 861 | CoG GT units | TRE | Winter | 614.1332 | 188 | 1 | 1 | 4301-Turbine governing system | SF-Startup Failure | 861-CoG GT units
4301 | Turbine governing system | Steam Turbine | Controls | U1 | Forced - Immediate | 2016 | Waste Heat | WH | 862 | CoG steam units | TRE | Summer | 89.0166 | 49 | 1 | 1 | 4301-Turbine governing system | U1-Forced - Immediate | 862-CoG steam units
4302 | Turbine trip devices (including instruments) | Steam Turbine | Controls | D1 | Forced - Immediate | 2016 | Coal | CC | 100 | Fossil-Steam | WECC | Off-Peak | 126.8499 | 177 | 1 | 1 | 4302-Turbine trip devices (including instruments) | D1-Forced - Immediate | 100-Fossil-Steam
4302 | Turbine trip devices (including instruments) | Steam Turbine | Controls | D1 | Forced - Immediate | 2016 | Coal | CC | 100 | Fossil-Steam | RFC | Summer | 28.4 | 8 | 1 | 1 | 4302-Turbine trip devices (including instruments) | D1-Forced - Immediate | 100-Fossil-Steam
4302 | Turbine trip devices (including instruments) | Steam Turbine | Controls | U1 | Forced - Immediate | 2016 | Coal | CC | 100 | Fossil-Steam | SERC | Off-Peak | 62.6999 | 342 | 1 | 1 | 4302-Turbine trip devices (including instruments) | U1-Forced - Immediate | 100-Fossil-Steam
4302 | Turbine trip devices (including instruments) | Steam Turbine | Controls | U1 | Forced - Immediate | 2016 | Coal | CC | 100 | Fossil-Steam | SERC | Off-Peak | 3020.3332 | 442 | 1 | 1 | 4302-Turbine trip devices (including instruments) | U1-Forced - Immediate | 100-Fossil-Steam
4302 | Turbine trip devices (including instruments) | Steam Turbine | Controls | U1 | Forced - Immediate | 2016 | Coal | CC | 100 | Fossil-Steam | SERC | Summer | 609.5832 | 385 | 1 | 1 | 4302-Turbine trip devices (including instruments) | U1-Forced - Immediate | 100-Fossil-Steam
4302 | Turbine trip devices (including instruments) | Steam Turbine | Controls | U1 | Forced - Immediate | 2016 | Coal | CC | 100 | Fossil-Steam | RFC | Summer | 1520.0832 | 493 | 1 | 1 | 4302-Turbine trip devices (including instruments) | U1-Forced - Immediate | 100-Fossil-Steam
4302 | Turbine trip devices (including instruments) | Steam Turbine | Controls | U1 | Forced - Immediate | 2016 | Coal | CC | 100 | Fossil-Steam | SERC | Summer | 5692.6999 | 174 | 1 | 1 | 4302-Turbine trip devices (including instruments) | U1-Forced - Immediate | 100-Fossil-Steam
4302 | Turbine trip devices (including instruments) | Steam Turbine | Controls | U1 | Forced - Immediate | 2016 | Coal | CC | 100 | Fossil-Steam | SERC | Winter | 364.7224 | 190.29 | 1 | 1 | 4302-Turbine trip devices (including instruments) | U1-Forced - Immediate | 100-Fossil-Steam
4302 | Turbine trip devices (including instruments) | Steam Turbine | Controls | U1 | Forced - Immediate | 2016 | Gas | GG | 100 | Fossil-Steam | TRE | Off-Peak | 394.4666 | 122 | 1 | 1 | 4302-Turbine trip devices (including instruments) | U1-Forced - Immediate | 100-Fossil-Steam
4302 | Turbine trip devices (including instruments) | Steam Turbine | Controls | U1 | Forced - Immediate | 2016 | Oil | DI | 100 | Fossil-Steam | SERC | Summer | 4932.55 | 51 | 1 | 1 | 4302-Turbine trip devices (including instruments) | U1-Forced - Immediate | 100-Fossil-Steam
4302 | Turbine trip devices (including instruments) | Steam Turbine | Controls | D1 | Forced - Immediate | 2016 | Coal | CC | 100 | Fossil-Steam | RFC | Summer | 108.2667 | 14 | 1 | 1 | 4302-Turbine trip devices (including instruments) | D1-Forced - Immediate | 100-Fossil-Steam
4302 | Turbine trip devices (including instruments) | Steam Turbine | Controls | D1 | Forced - Immediate | 2016 | Coal | CC | 100 | Fossil-Steam | RFC | Summer | 465.6 | 48 | 1 | 1 | 4302-Turbine trip devices (including instruments) | D1-Forced - Immediate | 100-Fossil-Steam
4302 | Turbine trip devices (including instruments) | Steam Turbine | Controls | U1 | Forced - Immediate | 2016 | Coal | CC | 100 | Fossil-Steam | SERC | Off-Peak | 2996.1998 | 633 | 1 | 1 | 4302-Turbine trip devices (including instruments) | U1-Forced - Immediate | 100-Fossil-Steam
4302 | Turbine trip devices (including instruments) | Steam Turbine | Controls | U1 | Forced - Immediate | 2016 | Coal | CC | 100 | Fossil-Steam | SERC | Summer | 397.6833 | 107 | 1 | 1 | 4302-Turbine trip devices (including instruments) | U1-Forced - Immediate | 100-Fossil-Steam
4302 | Turbine trip devices (including instruments) | Steam Turbine | Controls | U1 | Forced - Immediate | 2016 | Coal | CC | 100 | Fossil-Steam | SERC | Summer | 529.8332 | 170 | 1 | 1 | 4302-Turbine trip devices (including instruments) | U1-Forced - Immediate | 100-Fossil-Steam
4302 | Turbine trip devices (including instruments) | Steam Turbine | Controls | U1 | Forced - Immediate | 2016 | Coal | CC | 100 | Fossil-Steam | SERC | Summer | 563.5333 | 107 | 1 | 1 | 4302-Turbine trip devices (including instruments) | U1-Forced - Immediate | 100-Fossil-Steam
4302 | Turbine trip devices (including instruments) | Steam Turbine | Controls | U1 | Forced - Immediate | 2016 | Coal | CC | 100 | Fossil-Steam | MRO | Summer | 1435.2 | 358.8 | 1 | 1 | 4302-Turbine trip devices (including instruments) | U1-Forced - Immediate | 100-Fossil-Steam
4302 | Turbine trip devices (including instruments) | Steam Turbine | Controls | U1 | Forced - Immediate | 2016 | Coal | CC | 100 | Fossil-Steam | MRO | Summer | 2788 | 340 | 1 | 1 | 4302-Turbine trip devices (including instruments) | U1-Forced - Immediate | 100-Fossil-Steam
4302 | Turbine trip devices (including instruments) | Steam Turbine | Controls | U1 | Forced - Immediate | 2016 | Coal | CC | 100 | Fossil-Steam | RFC | Summer | 40847.15 | 361 | 1 | 1 | 4302-Turbine trip devices (including instruments) | U1-Forced - Immediate | 100-Fossil-Steam
4302 | Turbine trip devices (including instruments) | Steam Turbine | Controls | U1 | Forced - Immediate | 2016 | Coal | CC | 100 | Fossil-Steam | RFC | Winter | 66489.7495 | 783 | 1 | 1 | 4302-Turbine trip devices (including instruments) | U1-Forced - Immediate | 100-Fossil-Steam
4302 | Turbine trip devices (including instruments) | Steam Turbine | Controls | U1 | Forced - Immediate | 2016 | Coal | CC | 100 | Fossil-Steam | RFC | Off-Peak | 7482.4165 | 635 | 1 | 1 | 4302-Turbine trip devices (including instruments) | U1-Forced - Immediate | 100-Fossil-Steam
4302 | Turbine trip devices (including instruments) | Steam Turbine | Controls | U1 | Forced - Immediate | 2016 | Coal | CC | 100 | Fossil-Steam | WECC | Summer | 1291.4333 | 106 | 1 | 1 | 4302-Turbine trip devices (including instruments) | U1-Forced - Immediate | 100-Fossil-Steam
4302 | Turbine trip devices (including instruments) | Steam Turbine | Controls | U1 | Forced - Immediate | 2016 | Coal | CC | 100 | Fossil-Steam | RFC | Winter | 1041.4333 | 199 | 1 | 1 | 4302-Turbine trip devices (including instruments) | U1-Forced - Immediate | 100-Fossil-Steam
4302 | Turbine trip devices (including instruments) | Steam Turbine | Controls | U1 | Forced - Immediate | 2016 | Gas | GG | 100 | Fossil-Steam | MRO | Summer | 8.5 | 30 | 1 | 1 | 4302-Turbine trip devices (including instruments) | U1-Forced - Immediate | 100-Fossil-Steam
4302 | Turbine trip devices (including instruments) | Steam Turbine | Controls | U1 | Forced - Immediate | 2016 | Gas | GG | 100 | Fossil-Steam | RFC | Summer | 1140 | 380 | 1 | 1 | 4302-Turbine trip devices (including instruments) | U1-Forced - Immediate | 100-Fossil-Steam
4302 | Turbine trip devices (including instruments) | Steam Turbine | Controls | U1 | Forced - Immediate | 2016 | Gas | GG | 100 | Fossil-Steam | SERC | Winter | 87.333 | 524 | 1 | 1 | 4302-Turbine trip devices (including instruments) | U1-Forced - Immediate | 100-Fossil-Steam
4302 | Turbine trip devices (including instruments) | Steam Turbine | Controls | D1 | Forced - Immediate | 2016 | Coal | CC | 100 | Fossil-Steam | RFC | Summer | 63.8667 | 8 | 1 | 1 | 4302-Turbine trip devices (including instruments) | D1-Forced - Immediate | 100-Fossil-Steam
4302 | Turbine trip devices (including instruments) | Steam Turbine | Controls | D1 | Forced - Immediate | 2016 | Coal | CC | 100 | Fossil-Steam | MRO | Summer | 66.8167 | 9.5 | 1 | 1 | 4302-Turbine trip devices (including instruments) | D1-Forced - Immediate | 100-Fossil-Steam
4302 | Turbine trip devices (including instruments) | Steam Turbine | Controls | SF | Startup Failure | 2016 | Coal | LI | 100 | Fossil-Steam | MRO | Winter | 17403.75 | 455 | 1 | 1 | 4302-Turbine trip devices (including instruments) | SF-Startup Failure | 100-Fossil-Steam
4302 | Turbine trip devices (including instruments) | Steam Turbine | Controls | U1 | Forced - Immediate | 2016 | Coal | CC | 100 | Fossil-Steam | WECC | Off-Peak | 1566.3328 | 740 | 1 | 1 | 4302-Turbine trip devices (including instruments) | U1-Forced - Immediate | 100-Fossil-Steam
4302 | Turbine trip devices (including instruments) | Steam Turbine | Controls | U1 | Forced - Immediate | 2016 | Coal | CC | 100 | Fossil-Steam | NPCC | Summer | 728.517 | 383.43 | 1 | 1 | 4302-Turbine trip devices (including instruments) | U1-Forced - Immediate | 100-Fossil-Steam
4302 | Turbine trip devices (including instruments) | Steam Turbine | Controls | U1 | Forced - Immediate | 2016 | Coal | CC | 100 | Fossil-Steam | SERC | Summer | 1495.0832 | 385 | 1 | 1 | 4302-Turbine trip devices (including instruments) | U1-Forced - Immediate | 100-Fossil-Steam
4302 | Turbine trip devices (including instruments) | Steam Turbine | Controls | U1 | Forced - Immediate | 2016 | Coal | CC | 100 | Fossil-Steam | RFC | Summer | 13334.9996 | 630 | 1 | 1 | 4302-Turbine trip devices (including instruments) | U1-Forced - Immediate | 100-Fossil-Steam
4302 | Turbine trip devices (including instruments) | Steam Turbine | Controls | U1 | Forced - Immediate | 2016 | Coal | CC | 100 | Fossil-Steam | RFC | Winter | 1542.8 | 532 | 1 | 1 | 4302-Turbine trip devices (including instruments) | U1-Forced - Immediate | 100-Fossil-Steam
4302 | Turbine trip devices (including instruments) | Steam Turbine | Controls | U1 | Forced - Immediate | 2016 | Gas | GG | 100 | Fossil-Steam | SERC | Summer | 1733.3332 | 520 | 1 | 1 | 4302-Turbine trip devices (including instruments) | U1-Forced - Immediate | 100-Fossil-Steam
4302 | Turbine trip devices (including instruments) | Steam Turbine | Controls | U1 | Forced - Immediate | 2016 | Other | WD | 100 | Fossil-Steam | NPCC | Summer | 146 | 20 | 1 | 1 | 4302-Turbine trip devices (including instruments) | U1-Forced - Immediate | 100-Fossil-Steam
4302 | Turbine trip devices (including instruments) | Steam Turbine | Controls | D1 | Forced - Immediate | 2016 | Coal | CC | 100 | Fossil-Steam | RFC | Summer | 55.5833 | 29 | 1 | 1 | 4302-Turbine trip devices (including instruments) | D1-Forced - Immediate | 100-Fossil-Steam
4302 | Turbine trip devices (including instruments) | Steam Turbine | Controls | U1 | Forced - Immediate | 2016 | Coal | CC | 100 | Fossil-Steam | MRO | Off-Peak | 3018.3664 | 713 | 1 | 1 | 4302-Turbine trip devices (including instruments) | U1-Forced - Immediate | 100-Fossil-Steam
4302 | Turbine trip devices (including instruments) | Steam Turbine | Controls | U1 | Forced - Immediate | 2016 | Coal | CC | 100 | Fossil-Steam | SERC | Summer | 46.3666 | 107 | 1 | 1 | 4302-Turbine trip devices (including instruments) | U1-Forced - Immediate | 100-Fossil-Steam
4302 | Turbine trip devices (including instruments) | Steam Turbine | Controls | U1 | Forced - Immediate | 2016 | Coal | CC | 100 | Fossil-Steam | SERC | Summer | 96.25 | 75 | 1 | 1 | 4302-Turbine trip devices (including instruments) | U1-Forced - Immediate | 100-Fossil-Steam
4302 | Turbine trip devices (including instruments) | Steam Turbine | Controls | U1 | Forced - Immediate | 2016 | Coal | CC | 100 | Fossil-Steam | RFC | Winter | 13927.6665 | 635 | 1 | 1 | 4302-Turbine trip devices (including instruments) | U1-Forced - Immediate | 100-Fossil-Steam
4302 | Turbine trip devices (including instruments) | Steam Turbine | Controls | U1 | Forced - Immediate | 2016 | Coal | OS | 100 | Fossil-Steam | NPCC | Winter | 186 | 31 | 1 | 1 | 4302-Turbine trip devices (including instruments) | U1-Forced - Immediate | 100-Fossil-Steam
4302 | Turbine trip devices (including instruments) | Steam Turbine | Controls | U1 | Forced - Immediate | 2016 | Gas | GG | 100 | Fossil-Steam | RFC | Off-Peak | 787.5 | 450 | 1 | 1 | 4302-Turbine trip devices (including instruments) | U1-Forced - Immediate | 100-Fossil-Steam
4302 | Turbine trip devices (including instruments) | Steam Turbine | Controls | U1 | Forced - Immediate | 2016 | Gas | GG | 100 | Fossil-Steam | SERC | Off-Peak | 16060.1997 | 522 | 1 | 1 | 4302-Turbine trip devices (including instruments) | U1-Forced - Immediate | 100-Fossil-Steam
4302 | Turbine trip devices (including instruments) | Steam Turbine | Controls | U1 | Forced - Immediate | 2016 | Gas | GG | 100 | Fossil-Steam | SERC | Winter | 206 | 103 | 1 | 1 | 4302-Turbine trip devices (including instruments) | U1-Forced - Immediate | 100-Fossil-Steam
4302 | Turbine trip devices (including instruments) | Steam Turbine | Controls | U1 | Forced - Immediate | 2016 | Gas | OG | 100 | Fossil-Steam | RFC | Winter | 458 | 20 | 1 | 1 | 4302-Turbine trip devices (including instruments) | U1-Forced - Immediate | 100-Fossil-Steam
4302 | Turbine trip devices (including instruments) | Steam Turbine | Controls | U1 | Forced - Immediate | 2016 | Other | BM | 100 | Fossil-Steam | WECC | Off-Peak | 10.0966 | 60.58 | 1 | 1 | 4302-Turbine trip devices (including instruments) | U1-Forced - Immediate | 100-Fossil-Steam
4302 | Turbine trip devices (including instruments) | Steam Turbine | Controls | D1 | Forced - Immediate | 2016 | Coal | CC | 100 | Fossil-Steam | RFC | Summer | 804.45 | 31 | 1 | 1 | 4302-Turbine trip devices (including instruments) | D1-Forced - Immediate | 100-Fossil-Steam
4302 | Turbine trip devices (including instruments) | Steam Turbine | Controls | SF | Startup Failure | 2016 | Gas | GG | 100 | Fossil-Steam | WECC | Winter | 669.8732 | 225.8 | 1 | 1 | 4302-Turbine trip devices (including instruments) | SF-Startup Failure | 100-Fossil-Steam
4302 | Turbine trip devices (including instruments) | Steam Turbine | Controls | U1 | Forced - Immediate | 2016 | Coal | CC | 100 | Fossil-Steam | WECC | Off-Peak | 119.5999 | 156 | 1 | 1 | 4302-Turbine trip devices (including instruments) | U1-Forced - Immediate | 100-Fossil-Steam
4302 | Turbine trip devices (including instruments) | Steam Turbine | Controls | U1 | Forced - Immediate | 2016 | Coal | CC | 100 | Fossil-Steam | SERC | Off-Peak | 151.6666 | 175 | 1 | 1 | 4302-Turbine trip devices (including instruments) | U1-Forced - Immediate | 100-Fossil-Steam
4302 | Turbine trip devices (including instruments) | Steam Turbine | Controls | U1 | Forced - Immediate | 2016 | Coal | CC | 100 | Fossil-Steam | RFC | Off-Peak | 9945 | 1300 | 1 | 1 | 4302-Turbine trip devices (including instruments) | U1-Forced - Immediate | 100-Fossil-Steam
4302 | Turbine trip devices (including instruments) | Steam Turbine | Controls | U1 | Forced - Immediate | 2016 | Coal | CC | 100 | Fossil-Steam | WECC | Summer | 227.9 | 106 | 1 | 1 | 4302-Turbine trip devices (including instruments) | U1-Forced - Immediate | 100-Fossil-Steam
4302 | Turbine trip devices (including instruments) | Steam Turbine | Controls | U1 | Forced - Immediate | 2016 | Coal | CC | 100 | Fossil-Steam | WECC | Summer | 275.6 | 106 | 1 | 1 | 4302-Turbine trip devices (including instruments) | U1-Forced - Immediate | 100-Fossil-Steam
4302 | Turbine trip devices (including instruments) | Steam Turbine | Controls | U1 | Forced - Immediate | 2016 | Coal | CC | 100 | Fossil-Steam | RFC | Summer | 10709.1 | 489 | 1 | 1 | 4302-Turbine trip devices (including instruments) | U1-Forced - Immediate | 100-Fossil-Steam
4302 | Turbine trip devices (including instruments) | Steam Turbine | Controls | U1 | Forced - Immediate | 2016 | Coal | CC | 100 | Fossil-Steam | RFC | Summer | 59835.75 | 361 | 1 | 1 | 4302-Turbine trip devices (including instruments) | U1-Forced - Immediate | 100-Fossil-Steam
4302 | Turbine trip devices (including instruments) | Steam Turbine | Controls | U1 | Forced - Immediate | 2016 | Coal | CC | 100 | Fossil-Steam | RFC | Winter | 416.7332 | 532 | 1 | 1 | 4302-Turbine trip devices (including instruments) | U1-Forced - Immediate | 100-Fossil-Steam
4302 | Turbine trip devices (including instruments) | Steam Turbine | Controls | U1 | Forced - Immediate | 2016 | Coal | CC | 100 | Fossil-Steam | WECC | Winter | 1910 | 382 | 1 | 1 | 4302-Turbine trip devices (including instruments) | U1-Forced - Immediate | 100-Fossil-Steam
4302 | Turbine trip devices (including instruments) | Steam Turbine | Controls | U1 | Forced - Immediate | 2016 | Coal | CC | 100 | Fossil-Steam | SERC | Winter | 29631.5831 | 395 | 1 | 1 | 4302-Turbine trip devices (including instruments) | U1-Forced - Immediate | 100-Fossil-Steam
4302 | Turbine trip devices (including instruments) | Steam Turbine | Controls | U1 | Forced - Immediate | 2016 | Gas | GG | 100 | Fossil-Steam | SERC | Summer | 977.339 | 115.89 | 1 | 1 | 4302-Turbine trip devices (including instruments) | U1-Forced - Immediate | 100-Fossil-Steam
4302 | Turbine trip devices (including instruments) | Steam Turbine | Controls | D1 | Forced - Immediate | 2016 | Coal | CC | 100 | Fossil-Steam | RFC | Summer | 65.25 | 5 | 1 | 1 | 4302-Turbine trip devices (including instruments) | D1-Forced - Immediate | 100-Fossil-Steam
4302 | Turbine trip devices (including instruments) | Steam Turbine | Controls | D1 | Forced - Immediate | 2016 | Coal | LI | 100 | Fossil-Steam | TRE | Off-Peak | 975.6 | 271 | 1 | 1 | 4302-Turbine trip devices (including instruments) | D1-Forced - Immediate | 100-Fossil-Steam
4302 | Turbine trip devices (including instruments) | Steam Turbine | Controls | U1 | Forced - Immediate | 2016 | Coal | CC | 100 | Fossil-Steam | RFC | Off-Peak | 1259.0663 | 532 | 1 | 1 | 4302-Turbine trip devices (including instruments) | U1-Forced - Immediate | 100-Fossil-Steam
4302 | Turbine trip devices (including instruments) | Steam Turbine | Controls | U1 | Forced - Immediate | 2016 | Coal | CC | 100 | Fossil-Steam | MRO | Off-Peak | 4325.5329 | 713 | 1 | 1 | 4302-Turbine trip devices (including instruments) | U1-Forced - Immediate | 100-Fossil-Steam
4302 | Turbine trip devices (including instruments) | Steam Turbine | Controls | U1 | Forced - Immediate | 2016 | Coal | CC | 100 | Fossil-Steam | WECC | Summer | 579.4666 | 106 | 1 | 1 | 4302-Turbine trip devices (including instruments) | U1-Forced - Immediate | 100-Fossil-Steam
4302 | Turbine trip devices (including instruments) | Steam Turbine | Controls | U1 | Forced - Immediate | 2016 | Coal | CC | 100 | Fossil-Steam | RFC | Summer | 1931.55 | 489 | 1 | 1 | 4302-Turbine trip devices (including instruments) | U1-Forced - Immediate | 100-Fossil-Steam
4302 | Turbine trip devices (including instruments) | Steam Turbine | Controls | U1 | Forced - Immediate | 2016 | Coal | CC | 100 | Fossil-Steam | RFC | Summer | 3173.3331 | 850 | 1 | 1 | 4302-Turbine trip devices (including instruments) | U1-Forced - Immediate | 100-Fossil-Steam
4302 | Turbine trip devices (including instruments) | Steam Turbine | Controls | U1 | Forced - Immediate | 2016 | Coal | CC | 100 | Fossil-Steam | SERC | Summer | 11190.65 | 263 | 1 | 1 | 4302-Turbine trip devices (including instruments) | U1-Forced - Immediate | 100-Fossil-Steam
4302 | Turbine trip devices (including instruments) | Steam Turbine | Controls | U1 | Forced - Immediate | 2016 | Coal | CC | 100 | Fossil-Steam | RFC | Winter | 6587.5 | 850 | 1 | 1 | 4302-Turbine trip devices (including instruments) | U1-Forced - Immediate | 100-Fossil-Steam
4302 | Turbine trip devices (including instruments) | Steam Turbine | Controls | U1 | Forced - Immediate | 2016 | Gas | GG | 100 | Fossil-Steam | WECC | Summer | 81.4666 | 104 | 1 | 1 | 4302-Turbine trip devices (including instruments) | U1-Forced - Immediate | 100-Fossil-Steam
4302 | Turbine trip devices (including instruments) | Steam Turbine | Controls | U1 | Forced - Immediate | 2016 | Other | WD | 100 | Fossil-Steam | SERC | Summer | 1954.1666 | 25 | 1 | 1 | 4302-Turbine trip devices (including instruments) | U1-Forced - Immediate | 100-Fossil-Steam
4302 | Turbine trip devices (including instruments) | Steam Turbine | Controls | U1 | Forced - Immediate | 2016 | Coal | CC | 100 | Fossil-Steam | WECC | Off-Peak | 1068.55 | 497 | 1 | 1 | 4302-Turbine trip devices (including instruments) | U1-Forced - Immediate | 100-Fossil-Steam
4302 | Turbine trip devices (including instruments) | Steam Turbine | Controls | U1 | Forced - Immediate | 2016 | Coal | CC | 100 | Fossil-Steam | WECC | Summer | 178.4333 | 106 | 1 | 1 | 4302-Turbine trip devices (including instruments) | U1-Forced - Immediate | 100-Fossil-Steam
4302 | Turbine trip devices (including instruments) | Steam Turbine | Controls | U1 | Forced - Immediate | 2016 | Coal | CC | 100 | Fossil-Steam | RFC | Summer | 301.4663 | 532 | 1 | 1 | 4302-Turbine trip devices (including instruments) | U1-Forced - Immediate | 100-Fossil-Steam
4302 | Turbine trip devices (including instruments) | Steam Turbine | Controls | U1 | Forced - Immediate | 2016 | Coal | CC | 100 | Fossil-Steam | RFC | Winter | 4150.8331 | 850 | 1 | 1 | 4302-Turbine trip devices (including instruments) | U1-Forced - Immediate | 100-Fossil-Steam
4302 | Turbine trip devices (including instruments) | Steam Turbine | Controls | U1 | Forced - Immediate | 2016 | Coal | CC | 100 | Fossil-Steam | RFC | Winter | 9952.8 | 638 | 1 | 1 | 4302-Turbine trip devices (including instruments) | U1-Forced - Immediate | 100-Fossil-Steam
4302 | Turbine trip devices (including instruments) | Steam Turbine | Controls | U1 | Forced - Immediate | 2016 | Gas | GG | 100 | Fossil-Steam | SERC | Summer | 2405.283 | 521 | 1 | 1 | 4302-Turbine trip devices (including instruments) | U1-Forced - Immediate | 100-Fossil-Steam
4302 | Turbine trip devices (including instruments) | Steam Turbine | Controls | U1 | Forced - Immediate | 2016 | Gas | GG | 100 | Fossil-Steam | SERC | Summer | 4785.5 | 170 | 1 | 1 | 4302-Turbine trip devices (including instruments) | U1-Forced - Immediate | 100-Fossil-Steam
4302 | Turbine trip devices (including instruments) | Steam Turbine | Controls | U2 | Forced - Delayed | 2016 | Coal | CC | 100 | Fossil-Steam | SERC | Summer | 3460.5999 | 132 | 1 | 1 | 4302-Turbine trip devices (including instruments) | U2-Forced - Delayed | 100-Fossil-Steam
4302 | Turbine trip devices (including instruments) | Steam Turbine | Controls | U1 | Forced - Immediate | 2016 | Nuclear | NU | 200 | Nuclear | RFC | Off-Peak | 6598.1328 | 872 | 1 | 1 | 4302-Turbine trip devices (including instruments) | U1-Forced - Immediate | 200-Nuclear
4302 | Turbine trip devices (including instruments) | Steam Turbine | Controls | U1 | Forced - Immediate | 2016 | Nuclear | NU | 200 | Nuclear | SERC | Summer | 55414.4498 | 741 | 1 | 1 | 4302-Turbine trip devices (including instruments) | U1-Forced - Immediate | 200-Nuclear
4302 | Turbine trip devices (including instruments) | Steam Turbine | Controls | D1 | Forced - Immediate | 2016 | Nuclear | NU | 200 | Nuclear | SERC | Summer | 7135.0605 | 278.17 | 1 | 1 | 4302-Turbine trip devices (including instruments) | D1-Forced - Immediate | 200-Nuclear
4302 | Turbine trip devices (including instruments) | Steam Turbine | Controls | D1 | Forced - Immediate | 2016 | Nuclear | NU | 200 | Nuclear | RFC | Summer | 23227.3596 | 670.02 | 1 | 1 | 4302-Turbine trip devices (including instruments) | D1-Forced - Immediate | 200-Nuclear
4302 | Turbine trip devices (including instruments) | Steam Turbine | Controls | U1 | Forced - Immediate | 2016 | Nuclear | NU | 200 | Nuclear | SERC | Off-Peak | 10176.1994 | 876 | 1 | 1 | 4302-Turbine trip devices (including instruments) | U1-Forced - Immediate | 200-Nuclear
4302 | Turbine trip devices (including instruments) | Steam Turbine | Controls | D3 | Forced - Postponed | 2016 | Nuclear | NU | 200 | Nuclear | SERC | Off-Peak | 21902 | 233 | 1 | 1 | 4302-Turbine trip devices (including instruments) | D3-Forced - Postponed | 200-Nuclear
4302 | Turbine trip devices (including instruments) | Steam Turbine | Controls | U1 | Forced - Immediate | 2016 | Coal | CC | 650 | Fluidized Bed | RFC | Off-Peak | 385.3333 | 85 | 1 | 1 | 4302-Turbine trip devices (including instruments) | U1-Forced - Immediate | 650-Fluidized Bed
4302 | Turbine trip devices (including instruments) | Steam Turbine | Controls | U1 | Forced - Immediate | 2016 | Coal | OS | 800 | Miscellaneous | NPCC | Winter | 98.7499 | 75 | 1 | 1 | 4302-Turbine trip devices (including instruments) | U1-Forced - Immediate | 800-Miscellaneous
4302 | Turbine trip devices (including instruments) | Steam Turbine | Controls | D1 | Forced - Immediate | 2016 | Coal | OS | 800 | Miscellaneous | RFC | Summer | 19.045 | 29.3 | 1 | 1 | 4302-Turbine trip devices (including instruments) | D1-Forced - Immediate | 800-Miscellaneous
4302 | Turbine trip devices (including instruments) | Steam Turbine | Controls | U1 | Forced - Immediate | 2016 | Coal | OS | 800 | Miscellaneous | RFC | Winter | 61.75 | 57 | 1 | 1 | 4302-Turbine trip devices (including instruments) | U1-Forced - Immediate | 800-Miscellaneous
4302 | Turbine trip devices (including instruments) | Steam Turbine | Controls | U1 | Forced - Immediate | 2016 | Coal | OS | 800 | Miscellaneous | RFC | Off-Peak | 467.5 | 37.4 | 1 | 1 | 4302-Turbine trip devices (including instruments) | U1-Forced - Immediate | 800-Miscellaneous
4302 | Turbine trip devices (including instruments) | Steam Turbine | Controls | U1 | Forced - Immediate | 2016 | Coal | OS | 800 | Miscellaneous | NPCC | Winter | 15.0166 | 53 | 1 | 1 | 4302-Turbine trip devices (including instruments) | U1-Forced - Immediate | 800-Miscellaneous
4302 | Turbine trip devices (including instruments) | Steam Turbine | Controls | U1 | Forced - Immediate | 2016 | Coal | OS | 800 | Miscellaneous | RFC | Off-Peak | 118.75 | 57 | 1 | 1 | 4302-Turbine trip devices (including instruments) | U1-Forced - Immediate | 800-Miscellaneous
4302 | Turbine trip devices (including instruments) | Steam Turbine | Controls | U1 | Forced - Immediate | 2016 | Coal | OS | 800 | Miscellaneous | RFC | Summer | 115.9 | 57 | 1 | 1 | 4302-Turbine trip devices (including instruments) | U1-Forced - Immediate | 800-Miscellaneous
4302 | Turbine trip devices (including instruments) | Steam Turbine | Controls | U1 | Forced - Immediate | 2016 | Coal | OS | 800 | Miscellaneous | RFC | Summer | 70.3 | 57 | 1 | 1 | 4302-Turbine trip devices (including instruments) | U1-Forced - Immediate | 800-Miscellaneous
4302 | Turbine trip devices (including instruments) | Steam Turbine | Controls | SF | Startup Failure | 2016 | Waste Heat | WH | 800 | Miscellaneous | WECC | Off-Peak | 53.3333 | 80 | 1 | 1 | 4302-Turbine trip devices (including instruments) | SF-Startup Failure | 800-Miscellaneous
4302 | Turbine trip devices (including instruments) | Steam Turbine | Controls | U1 | Forced - Immediate | 2016 | Geothermal | GE | 830 | Geothermal | WECC | Off-Peak | 205.2 | 72 | 1 | 1 | 4302-Turbine trip devices (including instruments) | U1-Forced - Immediate | 830-Geothermal
4302 | Turbine trip devices (including instruments) | Steam Turbine | Controls | SF | Startup Failure | 2016 | Waste Heat | WH | 850 | Combined Cycle Block | NPCC | Off-Peak | 6.1379 | 92.07 | 1 | 1 | 4302-Turbine trip devices (including instruments) | SF-Startup Failure | 850-Combined Cycle Block
4302 | Turbine trip devices (including instruments) | Steam Turbine | Controls | U1 | Forced - Immediate | 2016 | Gas | GG | 850 | Combined Cycle Block | NPCC | Off-Peak | 23.5866 | 48.8 | 1 | 1 | 4302-Turbine trip devices (including instruments) | U1-Forced - Immediate | 850-Combined Cycle Block
4302 | Turbine trip devices (including instruments) | Steam Turbine | Controls | U1 | Forced - Immediate | 2016 | Gas | GG | 850 | Combined Cycle Block | RFC | Summer | 15587.5 | 430 | 1 | 1 | 4302-Turbine trip devices (including instruments) | U1-Forced - Immediate | 850-Combined Cycle Block
4302 | Turbine trip devices (including instruments) | Steam Turbine | Controls | D1 | Forced - Immediate | 2016 | Gas | GG | 850 | Combined Cycle Block | RFC | Summer | 255 | 170 | 1 | 1 | 4302-Turbine trip devices (including instruments) | D1-Forced - Immediate | 850-Combined Cycle Block
4302 | Turbine trip devices (including instruments) | Steam Turbine | Controls | U1 | Forced - Immediate | 2016 | Waste Heat | WH | 850 | Combined Cycle Block | NPCC | Off-Peak | 19.9484 | 92.07 | 1 | 1 | 4302-Turbine trip devices (including instruments) | U1-Forced - Immediate | 850-Combined Cycle Block
4302 | Turbine trip devices (including instruments) | Steam Turbine | Controls | U1 | Forced - Immediate | 2016 | Waste Heat | WH | 850 | Combined Cycle Block | NPCC | Off-Peak | 23.0175 | 92.07 | 1 | 1 | 4302-Turbine trip devices (including instruments) | U1-Forced - Immediate | 850-Combined Cycle Block
4302 | Turbine trip devices (including instruments) | Steam Turbine | Controls | U1 | Forced - Immediate | 2016 | Gas | GG | 850 | Combined Cycle Block | WECC | Off-Peak | 1435.2 | 62.4 | 1 | 1 | 4302-Turbine trip devices (including instruments) | U1-Forced - Immediate | 850-Combined Cycle Block
4302 | Turbine trip devices (including instruments) | Steam Turbine | Controls | U1 | Forced - Immediate | 2016 | Gas | GG | 850 | Combined Cycle Block | NPCC | Summer | 338.3467 | 48.8 | 1 | 1 | 4302-Turbine trip devices (including instruments) | U1-Forced - Immediate | 850-Combined Cycle Block
4302 | Turbine trip devices (including instruments) | Steam Turbine | Controls | U1 | Forced - Immediate | 2016 | Gas | OG | 850 | Combined Cycle Block | WECC | Winter | 1347.9998 | 240 | 1 | 1 | 4302-Turbine trip devices (including instruments) | U1-Forced - Immediate | 850-Combined Cycle Block
4302 | Turbine trip devices (including instruments) | Steam Turbine | Controls | U1 | Forced - Immediate | 2016 | Waste Heat | WH | 850 | Combined Cycle Block | NPCC | Winter | 46.035 | 92.07 | 1 | 1 | 4302-Turbine trip devices (including instruments) | U1-Forced - Immediate | 850-Combined Cycle Block
4302 | Turbine trip devices (including instruments) | Steam Turbine | Controls | U1 | Forced - Immediate | 2016 | Gas | GG | 850 | Combined Cycle Block | SERC | Off-Peak | 1199.95 | 233 | 1 | 1 | 4302-Turbine trip devices (including instruments) | U1-Forced - Immediate | 850-Combined Cycle Block
4302 | Turbine trip devices (including instruments) | Steam Turbine | Controls | U1 | Forced - Immediate | 2016 | Gas | GG | 850 | Combined Cycle Block | NPCC | Off-Peak | 3561.2 | 307 | 1 | 1 | 4302-Turbine trip devices (including instruments) | U1-Forced - Immediate | 850-Combined Cycle Block
4302 | Turbine trip devices (including instruments) | Steam Turbine | Controls | U1 | Forced - Immediate | 2016 | Gas | GG | 850 | Combined Cycle Block | RFC | Off-Peak | 4156.6996 | 633 | 1 | 1 | 4302-Turbine trip devices (including instruments) | U1-Forced - Immediate | 850-Combined Cycle Block
4302 | Turbine trip devices (including instruments) | Steam Turbine | Controls | D1 | Forced - Immediate | 2016 | Gas | GG | 850 | Combined Cycle Block | SERC | Summer | 661.5 | 441 | 1 | 1 | 4302-Turbine trip devices (including instruments) | D1-Forced - Immediate | 850-Combined Cycle Block
4302 | Turbine trip devices (including instruments) | Steam Turbine | Controls | SF | Startup Failure | 2016 | Waste Heat | WH | 850 | Combined Cycle Block | NPCC | Off-Peak | 7.6725 | 92.07 | 1 | 1 | 4302-Turbine trip devices (including instruments) | SF-Startup Failure | 850-Combined Cycle Block
4302 | Turbine trip devices (including instruments) | Steam Turbine | Controls | U1 | Forced - Immediate | 2016 | Gas | GG | 850 | Combined Cycle Block | NPCC | Off-Peak | 3336.0665 | 307 | 1 | 1 | 4302-Turbine trip devices (including instruments) | U1-Forced - Immediate | 850-Combined Cycle Block
4302 | Turbine trip devices (including instruments) | Steam Turbine | Controls | U1 | Forced - Immediate | 2016 | Gas | GG | 850 | Combined Cycle Block | WECC | Winter | 2109.0666 | 88 | 1 | 1 | 4302-Turbine trip devices (including instruments) | U1-Forced - Immediate | 850-Combined Cycle Block
4302 | Turbine trip devices (including instruments) | Steam Turbine | Controls | D1 | Forced - Immediate | 2016 | Gas | GG | 850 | Combined Cycle Block | NPCC | Off-Peak | 288.5499 | 87 | 1 | 1 | 4302-Turbine trip devices (including instruments) | D1-Forced - Immediate | 850-Combined Cycle Block
4302 | Turbine trip devices (including instruments) | Steam Turbine | Controls | SF | Startup Failure | 2016 | Waste Heat | WH | 850 | Combined Cycle Block | NPCC | Off-Peak | 64.449 | 92.07 | 1 | 1 | 4302-Turbine trip devices (including instruments) | SF-Startup Failure | 850-Combined Cycle Block
4302 | Turbine trip devices (including instruments) | Steam Turbine | Controls | U1 | Forced - Immediate | 2016 | Gas | GG | 851 | CC GT units | TRE | Off-Peak | 288 | 144 | 1 | 1 | 4302-Turbine trip devices (including instruments) | U1-Forced - Immediate | 851-CC GT units
4302 | Turbine trip devices (including instruments) | Steam Turbine | Controls | U1 | Forced - Immediate | 2016 | Gas | GG | 851 | CC GT units | TRE | Off-Peak | 279.5505 | 73.89 | 1 | 1 | 4302-Turbine trip devices (including instruments) | U1-Forced - Immediate | 851-CC GT units
4302 | Turbine trip devices (including instruments) | Steam Turbine | Controls | U1 | Forced - Immediate | 2016 | Gas | GG | 851 | CC GT units | TRE | Summer | 759 | 138 | 1 | 1 | 4302-Turbine trip devices (including instruments) | U1-Forced - Immediate | 851-CC GT units
4302 | Turbine trip devices (including instruments) | Steam Turbine | Controls | U2 | Forced - Delayed | 2016 | Gas | GG | 851 | CC GT units | NPCC | Summer | 813.75 | 175 | 1 | 1 | 4302-Turbine trip devices (including instruments) | U2-Forced - Delayed | 851-CC GT units
4302 | Turbine trip devices (including instruments) | Steam Turbine | Controls | U1 | Forced - Immediate | 2016 | Gas | GG | 851 | CC GT units | TRE | Off-Peak | 302 | 151 | 1 | 1 | 4302-Turbine trip devices (including instruments) | U1-Forced - Immediate | 851-CC GT units
4302 | Turbine trip devices (including instruments) | Steam Turbine | Controls | U1 | Forced - Immediate | 2016 | Gas | GG | 851 | CC GT units | WECC | Summer | 142.14 | 142.14 | 1 | 1 | 4302-Turbine trip devices (including instruments) | U1-Forced - Immediate | 851-CC GT units
4302 | Turbine trip devices (including instruments) | Steam Turbine | Controls | U1 | Forced - Immediate | 2016 | Gas | GG | 851 | CC GT units | MRO | Summer | 1333.4827 | 162.29 | 1 | 1 | 4302-Turbine trip devices (including instruments) | U1-Forced - Immediate | 851-CC GT units
4302 | Turbine trip devices (including instruments) | Steam Turbine | Controls | U1 | Forced - Immediate | 2016 | Gas | GG | 851 | CC GT units | WECC | Winter | 2974.75 | 163 | 1 | 1 | 4302-Turbine trip devices (including instruments) | U1-Forced - Immediate | 851-CC GT units
4302 | Turbine trip devices (including instruments) | Steam Turbine | Controls | U1 | Forced - Immediate | 2016 | Gas | GG | 851 | CC GT units | WECC | Winter | 13977.25 | 163 | 1 | 1 | 4302-Turbine trip devices (including instruments) | U1-Forced - Immediate | 851-CC GT units
4302 | Turbine trip devices (including instruments) | Steam Turbine | Controls | U1 | Forced - Immediate | 2016 | Gas | GG | 851 | CC GT units | TRE | Off-Peak | 568.953 | 73.89 | 1 | 1 | 4302-Turbine trip devices (including instruments) | U1-Forced - Immediate | 851-CC GT units
4302 | Turbine trip devices (including instruments) | Steam Turbine | Controls | U1 | Forced - Immediate | 2016 | Gas | GG | 851 | CC GT units | WECC | Summer | 250.1666 | 158 | 1 | 1 | 4302-Turbine trip devices (including instruments) | U1-Forced - Immediate | 851-CC GT units
4302 | Turbine trip devices (including instruments) | Steam Turbine | Controls | U1 | Forced - Immediate | 2016 | Gas | GG | 851 | CC GT units | TRE | Summer | 836 | 152 | 1 | 1 | 4302-Turbine trip devices (including instruments) | U1-Forced - Immediate | 851-CC GT units
4302 | Turbine trip devices (including instruments) | Steam Turbine | Controls | U1 | Forced - Immediate | 2016 | Gas | GG | 851 | CC GT units | MRO | Summer | 1522.8211 | 162.29 | 1 | 1 | 4302-Turbine trip devices (including instruments) | U1-Forced - Immediate | 851-CC GT units
4302 | Turbine trip devices (including instruments) | Steam Turbine | Controls | U1 | Forced - Immediate | 2016 | Gas | GG | 851 | CC GT units | WECC | Winter | 2956.5 | 162 | 1 | 1 | 4302-Turbine trip devices (including instruments) | U1-Forced - Immediate | 851-CC GT units
4302 | Turbine trip devices (including instruments) | Steam Turbine | Controls | U1 | Forced - Immediate | 2016 | Gas | GG | 851 | CC GT units | WECC | Winter | 13891.5 | 162 | 1 | 1 | 4302-Turbine trip devices (including instruments) | U1-Forced - Immediate | 851-CC GT units
4302 | Turbine trip devices (including instruments) | Steam Turbine | Controls | U1 | Forced - Immediate | 2016 | Gas | GG | 851 | CC GT units | TRE | Off-Peak | 3546.72 | 73.89 | 1 | 1 | 4302-Turbine trip devices (including instruments) | U1-Forced - Immediate | 851-CC GT units
4302 | Turbine trip devices (including instruments) | Steam Turbine | Controls | U1 | Forced - Immediate | 2016 | Waste Heat | WH | 852 | CC steam units | SERC | Off-Peak | 22.5 | 150 | 1 | 1 | 4302-Turbine trip devices (including instruments) | U1-Forced - Immediate | 852-CC steam units
4302 | Turbine trip devices (including instruments) | Steam Turbine | Controls | U1 | Forced - Immediate | 2016 | Waste Heat | WH | 852 | CC steam units | WECC | Off-Peak | 41.9165 | 251.5 | 1 | 1 | 4302-Turbine trip devices (including instruments) | U1-Forced - Immediate | 852-CC steam units
4302 | Turbine trip devices (including instruments) | Steam Turbine | Controls | U1 | Forced - Immediate | 2016 | Waste Heat | WH | 852 | CC steam units | WECC | Summer | 228.5082 | 274.21 | 1 | 1 | 4302-Turbine trip devices (including instruments) | U1-Forced - Immediate | 852-CC steam units
4302 | Turbine trip devices (including instruments) | Steam Turbine | Controls | U1 | Forced - Immediate | 2016 | Waste Heat | WH | 852 | CC steam units | WECC | Summer | 230.55 | 87 | 1 | 1 | 4302-Turbine trip devices (including instruments) | U1-Forced - Immediate | 852-CC steam units
4302 | Turbine trip devices (including instruments) | Steam Turbine | Controls | U1 | Forced - Immediate | 2016 | Waste Heat | WH | 852 | CC steam units | TRE | Winter | 52.5 | 210 | 1 | 1 | 4302-Turbine trip devices (including instruments) | U1-Forced - Immediate | 852-CC steam units
4302 | Turbine trip devices (including instruments) | Steam Turbine | Controls | SF | Startup Failure | 2016 | Waste Heat | WH | 852 | CC steam units | TRE | Winter | 706.5 | 157 | 1 | 1 | 4302-Turbine trip devices (including instruments) | SF-Startup Failure | 852-CC steam units
4302 | Turbine trip devices (including instruments) | Steam Turbine | Controls | U1 | Forced - Immediate | 2016 | Waste Heat | WH | 852 | CC steam units | WECC | Off-Peak | 88.025 | 251.5 | 1 | 1 | 4302-Turbine trip devices (including instruments) | U1-Forced - Immediate | 852-CC steam units
4302 | Turbine trip devices (including instruments) | Steam Turbine | Controls | U1 | Forced - Immediate | 2016 | Waste Heat | WH | 852 | CC steam units | WECC | Summer | 11.6667 | 35 | 1 | 1 | 4302-Turbine trip devices (including instruments) | U1-Forced - Immediate | 852-CC steam units
4302 | Turbine trip devices (including instruments) | Steam Turbine | Controls | U1 | Forced - Immediate | 2016 | Waste Heat | WH | 852 | CC steam units | TRE | Summer | 49.32 | 164.4 | 1 | 1 | 4302-Turbine trip devices (including instruments) | U1-Forced - Immediate | 852-CC steam units
4302 | Turbine trip devices (including instruments) | Steam Turbine | Controls | U1 | Forced - Immediate | 2016 | Waste Heat | WH | 852 | CC steam units | TRE | Summer | 477.9332 | 268 | 1 | 1 | 4302-Turbine trip devices (including instruments) | U1-Forced - Immediate | 852-CC steam units
4302 | Turbine trip devices (including instruments) | Steam Turbine | Controls | U1 | Forced - Immediate | 2016 | Waste Heat | WH | 852 | CC steam units | TRE | Winter | 398.3666 | 323 | 1 | 1 | 4302-Turbine trip devices (including instruments) | U1-Forced - Immediate | 852-CC steam units
4302 | Turbine trip devices (including instruments) | Steam Turbine | Controls | D1 | Forced - Immediate | 2016 | Waste Heat | WH | 852 | CC steam units | TRE | Off-Peak | 185.5725 | 49.05 | 1 | 1 | 4302-Turbine trip devices (including instruments) | D1-Forced - Immediate | 852-CC steam units
4302 | Turbine trip devices (including instruments) | Steam Turbine | Controls | U1 | Forced - Immediate | 2016 | Gas | GG | 852 | CC steam units | TRE | Winter | 221.3333 | 160 | 1 | 1 | 4302-Turbine trip devices (including instruments) | U1-Forced - Immediate | 852-CC steam units
4302 | Turbine trip devices (including instruments) | Steam Turbine | Controls | U1 | Forced - Immediate | 2016 | Waste Heat | WH | 852 | CC steam units | TRE | Off-Peak | 636.6499 | 321 | 1 | 1 | 4302-Turbine trip devices (including instruments) | U1-Forced - Immediate | 852-CC steam units
4302 | Turbine trip devices (including instruments) | Steam Turbine | Controls | U1 | Forced - Immediate | 2016 | Waste Heat | WH | 852 | CC steam units | WECC | Summer | 68 | 51 | 1 | 1 | 4302-Turbine trip devices (including instruments) | U1-Forced - Immediate | 852-CC steam units
4302 | Turbine trip devices (including instruments) | Steam Turbine | Controls | U1 | Forced - Immediate | 2016 | Waste Heat | WH | 852 | CC steam units | SERC | Summer | 140 | 150 | 1 | 1 | 4302-Turbine trip devices (including instruments) | U1-Forced - Immediate | 852-CC steam units
4302 | Turbine trip devices (including instruments) | Steam Turbine | Controls | U1 | Forced - Immediate | 2016 | Waste Heat | WH | 852 | CC steam units | MRO | Summer | 422.5166 | 251 | 1 | 1 | 4302-Turbine trip devices (including instruments) | U1-Forced - Immediate | 852-CC steam units
4302 | Turbine trip devices (including instruments) | Steam Turbine | Controls | U1 | Forced - Immediate | 2016 | Waste Heat | WH | 852 | CC steam units | WECC | Summer | 498.0832 | 215 | 1 | 1 | 4302-Turbine trip devices (including instruments) | U1-Forced - Immediate | 852-CC steam units
4302 | Turbine trip devices (including instruments) | Steam Turbine | Controls | D1 | Forced - Immediate | 2016 | Waste Heat | WH | 852 | CC steam units | TRE | Off-Peak | 377.685 | 49.05 | 1 | 1 | 4302-Turbine trip devices (including instruments) | D1-Forced - Immediate | 852-CC steam units
4302 | Turbine trip devices (including instruments) | Steam Turbine | Controls | D1 | Forced - Immediate | 2016 | Waste Heat | WH | 852 | CC steam units | TRE | Off-Peak | 2354.4 | 49.05 | 1 | 1 | 4302-Turbine trip devices (including instruments) | D1-Forced - Immediate | 852-CC steam units
4302 | Turbine trip devices (including instruments) | Steam Turbine | Controls | U1 | Forced - Immediate | 2016 | Gas | GG | 852 | CC steam units | WECC | Summer | 64.7833 | 169 | 1 | 1 | 4302-Turbine trip devices (including instruments) | U1-Forced - Immediate | 852-CC steam units
4302 | Turbine trip devices (including instruments) | Steam Turbine | Controls | U1 | Forced - Immediate | 2016 | Gas | GG | 852 | CC steam units | WECC | Summer | 557.7 | 169 | 1 | 1 | 4302-Turbine trip devices (including instruments) | U1-Forced - Immediate | 852-CC steam units
4302 | Turbine trip devices (including instruments) | Steam Turbine | Controls | U1 | Forced - Immediate | 2016 | Gas | GG | 852 | CC steam units | RFC | Winter | 15.4583 | 26.5 | 1 | 1 | 4302-Turbine trip devices (including instruments) | U1-Forced - Immediate | 852-CC steam units
4302 | Turbine trip devices (including instruments) | Steam Turbine | Controls | U1 | Forced - Immediate | 2016 | Waste Heat | WH | 852 | CC steam units | WECC | Off-Peak | 58.6833 | 251.5 | 1 | 1 | 4302-Turbine trip devices (including instruments) | U1-Forced - Immediate | 852-CC steam units
4302 | Turbine trip devices (including instruments) | Steam Turbine | Controls | U1 | Forced - Immediate | 2016 | Waste Heat | WH | 852 | CC steam units | TRE | Summer | 24.66 | 164.4 | 1 | 2 | 4302-Turbine trip devices (including instruments) | U1-Forced - Immediate | 852-CC steam units
4302 | Turbine trip devices (including instruments) | Steam Turbine | Controls | U1 | Forced - Immediate | 2016 | Waste Heat | WH | 852 | CC steam units | MRO | Summer | 1631.4665 | 184 | 1 | 1 | 4302-Turbine trip devices (including instruments) | U1-Forced - Immediate | 852-CC steam units
4302 | Turbine trip devices (including instruments) | Steam Turbine | Controls | U1 | Forced - Immediate | 2016 | Gas | GG | 852 | CC steam units | WECC | Winter | 21866.25 | 255 | 1 | 1 | 4302-Turbine trip devices (including instruments) | U1-Forced - Immediate | 852-CC steam units
4302 | Turbine trip devices (including instruments) | Steam Turbine | Controls | U1 | Forced - Immediate | 2016 | Waste Heat | WH | 852 | CC steam units | WECC | Off-Peak | 46.6667 | 35 | 1 | 1 | 4302-Turbine trip devices (including instruments) | U1-Forced - Immediate | 852-CC steam units
4302 | Turbine trip devices (including instruments) | Steam Turbine | Controls | U1 | Forced - Immediate | 2016 | Waste Heat | WH | 852 | CC steam units | MRO | Off-Peak | 1681.6053 | 232.48 | 1 | 1 | 4302-Turbine trip devices (including instruments) | U1-Forced - Immediate | 852-CC steam units
4302 | Turbine trip devices (including instruments) | Steam Turbine | Controls | U1 | Forced - Immediate | 2016 | Waste Heat | WH | 852 | CC steam units | TRE | Summer | 1133 | 206 | 1 | 1 | 4302-Turbine trip devices (including instruments) | U1-Forced - Immediate | 852-CC steam units
4302 | Turbine trip devices (including instruments) | Steam Turbine | Controls | U1 | Forced - Immediate | 2016 | Waste Heat | WH | 852 | CC steam units | WECC | Winter | 4.3333 | 20 | 1 | 1 | 4302-Turbine trip devices (including instruments) | U1-Forced - Immediate | 852-CC steam units
4302 | Turbine trip devices (including instruments) | Steam Turbine | Controls | U1 | Forced - Immediate | 2016 | Waste Heat | WH | 852 | CC steam units | TRE | Winter | 95.8999 | 164.4 | 1 | 1 | 4302-Turbine trip devices (including instruments) | U1-Forced - Immediate | 852-CC steam units
4302 | Turbine trip devices (including instruments) | Steam Turbine | Controls | U1 | Forced - Immediate | 2016 | Waste Heat | WH | 852 | CC steam units | WECC | Winter | 132 | 240 | 1 | 1 | 4302-Turbine trip devices (including instruments) | U1-Forced - Immediate | 852-CC steam units
4302 | Turbine trip devices (including instruments) | Steam Turbine | Controls | U1 | Forced - Immediate | 2016 | Gas | GG | 852 | CC steam units | WECC | Winter | 4653.75 | 255 | 1 | 1 | 4302-Turbine trip devices (including instruments) | U1-Forced - Immediate | 852-CC steam units
4302 | Turbine trip devices (including instruments) | Steam Turbine | Controls | U1 | Forced - Immediate | 2016 | Waste Heat | WH | 852 | CC steam units | WECC | Off-Peak | 188.625 | 251.5 | 1 | 1 | 4302-Turbine trip devices (including instruments) | U1-Forced - Immediate | 852-CC steam units
4302 | Turbine trip devices (including instruments) | Steam Turbine | Controls | U1 | Forced - Immediate | 2016 | Waste Heat | WH | 852 | CC steam units | WECC | Summer | 186.48 | 177.6 | 1 | 1 | 4302-Turbine trip devices (including instruments) | U1-Forced - Immediate | 852-CC steam units
4302 | Turbine trip devices (including instruments) | Steam Turbine | Controls | U1 | Forced - Immediate | 2016 | Waste Heat | WH | 852 | CC steam units | TRE | Summer | 316.6332 | 322 | 1 | 1 | 4302-Turbine trip devices (including instruments) | U1-Forced - Immediate | 852-CC steam units
4302 | Turbine trip devices (including instruments) | Steam Turbine | Controls | U1 | Forced - Immediate | 2016 | Waste Heat | WH | 852 | CC steam units | TRE | Off-Peak | 13.6999 | 164.4 | 1 | 1 | 4302-Turbine trip devices (including instruments) | U1-Forced - Immediate | 852-CC steam units
4302 | Turbine trip devices (including instruments) | Steam Turbine | Controls | U1 | Forced - Immediate | 2016 | Waste Heat | WH | 852 | CC steam units | TRE | Off-Peak | 21.9199 | 164.4 | 1 | 1 | 4302-Turbine trip devices (including instruments) | U1-Forced - Immediate | 852-CC steam units
4302 | Turbine trip devices (including instruments) | Steam Turbine | Controls | U1 | Forced - Immediate | 2016 | Waste Heat | WH | 852 | CC steam units | MRO | Off-Peak | 1150.4956 | 204.23 | 1 | 1 | 4302-Turbine trip devices (including instruments) | U1-Forced - Immediate | 852-CC steam units
4302 | Turbine trip devices (including instruments) | Steam Turbine | Controls | U1 | Forced - Immediate | 2016 | Waste Heat | WH | 852 | CC steam units | MRO | Winter | 25.8333 | 62 | 1 | 1 | 4302-Turbine trip devices (including instruments) | U1-Forced - Immediate | 852-CC steam units
4302 | Turbine trip devices (including instruments) | Steam Turbine | Controls | U1 | Forced - Immediate | 2016 | Waste Heat | WH | 852 | CC steam units | WECC | Winter | 32.6667 | 35 | 1 | 1 | 4302-Turbine trip devices (including instruments) | U1-Forced - Immediate | 852-CC steam units
4302 | Turbine trip devices (including instruments) | Steam Turbine | Controls | D1 | Forced - Immediate | 2016 | Gas | GG | 852 | CC steam units | WECC | Summer | 14.79 | 4.93 | 1 | 1 | 4302-Turbine trip devices (including instruments) | D1-Forced - Immediate | 852-CC steam units
4302 | Turbine trip devices (including instruments) | Steam Turbine | Controls | U1 | Forced - Immediate | 2016 | Gas | GG | 852 | CC steam units | SERC | Summer | 240 | 200 | 1 | 1 | 4302-Turbine trip devices (including instruments) | U1-Forced - Immediate | 852-CC steam units
4302 | Turbine trip devices (including instruments) | Steam Turbine | Controls | U1 | Forced - Immediate | 2016 | Waste Heat | WH | 852 | CC steam units | TRE | Off-Peak | 200.0199 | 164.4 | 1 | 1 | 4302-Turbine trip devices (including instruments) | U1-Forced - Immediate | 852-CC steam units
4302 | Turbine trip devices (including instruments) | Steam Turbine | Controls | U1 | Forced - Immediate | 2016 | Waste Heat | WH | 852 | CC steam units | TRE | Off-Peak | 372.6399 | 164.4 | 1 | 1 | 4302-Turbine trip devices (including instruments) | U1-Forced - Immediate | 852-CC steam units
4302 | Turbine trip devices (including instruments) | Steam Turbine | Controls | U1 | Forced - Immediate | 2016 | Waste Heat | WH | 852 | CC steam units | TRE | Off-Peak | 465.75 | 207 | 1 | 1 | 4302-Turbine trip devices (including instruments) | U1-Forced - Immediate | 852-CC steam units
4302 | Turbine trip devices (including instruments) | Steam Turbine | Controls | U1 | Forced - Immediate | 2016 | Waste Heat | WH | 852 | CC steam units | TRE | Summer | 19.1799 | 164.4 | 1 | 1 | 4302-Turbine trip devices (including instruments) | U1-Forced - Immediate | 852-CC steam units
4302 | Turbine trip devices (including instruments) | Steam Turbine | Controls | U1 | Forced - Immediate | 2016 | Waste Heat | WH | 852 | CC steam units | WECC | Summer | 22.75 | 35 | 1 | 1 | 4302-Turbine trip devices (including instruments) | U1-Forced - Immediate | 852-CC steam units
4302 | Turbine trip devices (including instruments) | Steam Turbine | Controls | U1 | Forced - Immediate | 2016 | Gas | GG | 860 | Co-generator Block | SERC | Winter | 55.2833 | 107 | 1 | 1 | 4302-Turbine trip devices (including instruments) | U1-Forced - Immediate | 860-Co-generator Block
4302 | Turbine trip devices (including instruments) | Steam Turbine | Controls | U1 | Forced - Immediate | 2016 | Waste Heat | WH | 862 | CoG steam units | TRE | Off-Peak | 68.5 | 137 | 1 | 1 | 4302-Turbine trip devices (including instruments) | U1-Forced - Immediate | 862-CoG steam units
4302 | Turbine trip devices (including instruments) | Steam Turbine | Controls | U1 | Forced - Immediate | 2016 | Waste Heat | WH | 862 | CoG steam units | TRE | Off-Peak | 79.9166 | 137 | 1 | 1 | 4302-Turbine trip devices (including instruments) | U1-Forced - Immediate | 862-CoG steam units
4302 | Turbine trip devices (including instruments) | Steam Turbine | Controls | SF | Startup Failure | 2016 | Waste Heat | WH | 862 | CoG steam units | TRE | Summer | 552.5666 | 137 | 1 | 1 | 4302-Turbine trip devices (including instruments) | SF-Startup Failure | 862-CoG steam units
4302 | Turbine trip devices (including instruments) | Steam Turbine | Controls | U1 | Forced - Immediate | 2016 | Gas | OG | 862 | CoG steam units | SERC | Off-Peak | 2604.1399 | 87.78 | 1 | 1 | 4302-Turbine trip devices (including instruments) | U1-Forced - Immediate | 862-CoG steam units
4302 | Turbine trip devices (including instruments) | Steam Turbine | Controls | U1 | Forced - Immediate | 2016 | Waste Heat | WH | 862 | CoG steam units | TRE | Off-Peak | 184.8 | 264 | 1 | 1 | 4302-Turbine trip devices (including instruments) | U1-Forced - Immediate | 862-CoG steam units
4302 | Turbine trip devices (including instruments) | Steam Turbine | Controls | U1 | Forced - Immediate | 2016 | Waste Heat | WH | 862 | CoG steam units | NPCC | Summer | 4.0333 | 22 | 1 | 1 | 4302-Turbine trip devices (including instruments) | U1-Forced - Immediate | 862-CoG steam units
4302 | Turbine trip devices (including instruments) | Steam Turbine | Controls | U1 | Forced - Immediate | 2016 | Gas | GG | 862 | CoG steam units | SERC | Off-Peak | 124.3549 | 87.78 | 1 | 1 | 4302-Turbine trip devices (including instruments) | U1-Forced - Immediate | 862-CoG steam units
4303 | Exhaust hood and spray controls | Steam Turbine | Controls | U1 | Forced - Immediate | 2016 | Coal | CC | 100 | Fossil-Steam | WECC | Off-Peak | 10421.4998 | 570 | 1 | 1 | 4303-Exhaust hood and spray controls | U1-Forced - Immediate | 100-Fossil-Steam
4303 | Exhaust hood and spray controls | Steam Turbine | Controls | D2 | Forced - Delayed | 2016 | Coal | CC | 100 | Fossil-Steam | MRO | Summer | 10213.9333 | 4 | 1 | 1 | 4303-Exhaust hood and spray controls | D2-Forced - Delayed | 100-Fossil-Steam
4303 | Exhaust hood and spray controls | Steam Turbine | Controls | U1 | Forced - Immediate | 2016 | Coal | CC | 100 | Fossil-Steam | MRO | Off-Peak | 1250.1996 | 564 | 1 | 1 | 4303-Exhaust hood and spray controls | U1-Forced - Immediate | 100-Fossil-Steam
4303 | Exhaust hood and spray controls | Steam Turbine | Controls | U1 | Forced - Immediate | 2016 | Coal | CC | 100 | Fossil-Steam | SERC | Off-Peak | 184.5 | 615 | 1 | 1 | 4303-Exhaust hood and spray controls | U1-Forced - Immediate | 100-Fossil-Steam
4303 | Exhaust hood and spray controls | Steam Turbine | Controls | U1 | Forced - Immediate | 2016 | Gas | GG | 100 | Fossil-Steam | SERC | Winter | 99 | 110 | 1 | 1 | 4303-Exhaust hood and spray controls | U1-Forced - Immediate | 100-Fossil-Steam
4303 | Exhaust hood and spray controls | Steam Turbine | Controls | U1 | Forced - Immediate | 2016 | Waste Heat | WH | 100 | Fossil-Steam | WECC | Off-Peak | 144.9 | 289.8 | 1 | 1 | 4303-Exhaust hood and spray controls | U1-Forced - Immediate | 100-Fossil-Steam
4303 | Exhaust hood and spray controls | Steam Turbine | Controls | U1 | Forced - Immediate | 2016 | Waste Heat | WH | 100 | Fossil-Steam | WECC | Off-Peak | 53.1299 | 289.8 | 1 | 1 | 4303-Exhaust hood and spray controls | U1-Forced - Immediate | 100-Fossil-Steam
4303 | Exhaust hood and spray controls | Steam Turbine | Controls | U1 | Forced - Immediate | 2016 | Waste Heat | WH | 100 | Fossil-Steam | WECC | Off-Peak | 101.43 | 289.8 | 1 | 1 | 4303-Exhaust hood and spray controls | U1-Forced - Immediate | 100-Fossil-Steam
4303 | Exhaust hood and spray controls | Steam Turbine | Controls | U2 | Forced - Delayed | 2016 | Gas | GG | 851 | CC GT units | WECC | Winter | 5439.7676 | 183.26 | 1 | 1 | 4303-Exhaust hood and spray controls | U2-Forced - Delayed | 851-CC GT units
4303 | Exhaust hood and spray controls | Steam Turbine | Controls | U1 | Forced - Immediate | 2016 | Gas | GG | 851 | CC GT units | WECC | Summer | 2.6466 | 39.7 | 1 | 1 | 4303-Exhaust hood and spray controls | U1-Forced - Immediate | 851-CC GT units
4304 | Automatic turbine control systems - mechanical | Steam Turbine | Controls | D1 | Forced - Immediate | 2016 | Coal | CC | 100 | Fossil-Steam | RFC | Summer | 355.3331 | 410 | 1 | 1 | 4304-Automatic turbine control systems - mechanical | D1-Forced - Immediate | 100-Fossil-Steam
4304 | Automatic turbine control systems - mechanical | Steam Turbine | Controls | D1 | Forced - Immediate | 2016 | Coal | CC | 100 | Fossil-Steam | SERC | Summer | 956.6735 | 28.29 | 1 | 1 | 4304-Automatic turbine control systems - mechanical | D1-Forced - Immediate | 100-Fossil-Steam
4304 | Automatic turbine control systems - mechanical | Steam Turbine | Controls | U1 | Forced - Immediate | 2016 | Coal | CC | 100 | Fossil-Steam | WECC | Summer | 670.0833 | 85 | 1 | 1 | 4304-Automatic turbine control systems - mechanical | U1-Forced - Immediate | 100-Fossil-Steam
4304 | Automatic turbine control systems - mechanical | Steam Turbine | Controls | D1 | Forced - Immediate | 2016 | Coal | CC | 100 | Fossil-Steam | RFC | Summer | 496.9164 | 445 | 1 | 1 | 4304-Automatic turbine control systems - mechanical | D1-Forced - Immediate | 100-Fossil-Steam
4304 | Automatic turbine control systems - mechanical | Steam Turbine | Controls | U1 | Forced - Immediate | 2016 | Coal | CC | 100 | Fossil-Steam | TRE | Winter | 1198.0497 | 441 | 1 | 1 | 4304-Automatic turbine control systems - mechanical | U1-Forced - Immediate | 100-Fossil-Steam
4304 | Automatic turbine control systems - mechanical | Steam Turbine | Controls | D1 | Forced - Immediate | 2016 | Coal | CC | 100 | Fossil-Steam | RFC | Summer | 599.9998 | 360 | 1 | 1 | 4304-Automatic turbine control systems - mechanical | D1-Forced - Immediate | 100-Fossil-Steam
4304 | Automatic turbine control systems - mechanical | Steam Turbine | Controls | U3 | Forced - Postponed | 2016 | Gas | GG | 100 | Fossil-Steam | WECC | Winter | 5874.225 | 335.67 | 1 | 1 | 4304-Automatic turbine control systems - mechanical | U3-Forced - Postponed | 100-Fossil-Steam
4304 | Automatic turbine control systems - mechanical | Steam Turbine | Controls | D1 | Forced - Immediate | 2016 | Coal | OS | 800 | Miscellaneous | NPCC | Off-Peak | 228 | 57 | 1 | 1 | 4304-Automatic turbine control systems - mechanical | D1-Forced - Immediate | 800-Miscellaneous
4304 | Automatic turbine control systems - mechanical | Steam Turbine | Controls | U1 | Forced - Immediate | 2016 | Waste Heat | WH | 852 | CC steam units | WECC | Off-Peak | 57.4166 | 65 | 1 | 1 | 4304-Automatic turbine control systems - mechanical | U1-Forced - Immediate | 852-CC steam units
4304 | Automatic turbine control systems - mechanical | Steam Turbine | Controls | U1 | Forced - Immediate | 2016 | Waste Heat | WH | 852 | CC steam units | WECC | Off-Peak | 1550.25 | 65 | 1 | 1 | 4304-Automatic turbine control systems - mechanical | U1-Forced - Immediate | 852-CC steam units
4304 | Automatic turbine control systems - mechanical | Steam Turbine | Controls | D1 | Forced - Immediate | 2016 | Waste Heat | WH | 852 | CC steam units | MRO | Winter | 852.15 | 57 | 1 | 1 | 4304-Automatic turbine control systems - mechanical | D1-Forced - Immediate | 852-CC steam units
4305 | Automatic turbine control systems - mechanical - hydraulic | Steam Turbine | Controls | D1 | Forced - Immediate | 2016 | Gas | GG | 100 | Fossil-Steam | NPCC | Off-Peak | 13.8 | 69 | 1 | 1 | 4305-Automatic turbine control systems - mechanical - hydraulic | D1-Forced - Immediate | 100-Fossil-Steam
4305 | Automatic turbine control systems - mechanical - hydraulic | Steam Turbine | Controls | U1 | Forced - Immediate | 2016 | Coal | CC | 100 | Fossil-Steam | SERC | Off-Peak | 1476.6666 | 141.76 | 1 | 1 | 4305-Automatic turbine control systems - mechanical - hydraulic | U1-Forced - Immediate | 100-Fossil-Steam
4305 | Automatic turbine control systems - mechanical - hydraulic | Steam Turbine | Controls | D1 | Forced - Immediate | 2016 | Coal | CC | 100 | Fossil-Steam | SERC | Off-Peak | 1028 | 4 | 1 | 1 | 4305-Automatic turbine control systems - mechanical - hydraulic | D1-Forced - Immediate | 100-Fossil-Steam
4305 | Automatic turbine control systems - mechanical - hydraulic | Steam Turbine | Controls | U1 | Forced - Immediate | 2016 | Coal | CC | 100 | Fossil-Steam | SERC | Off-Peak | 1500.2933 | 141.76 | 1 | 1 | 4305-Automatic turbine control systems - mechanical - hydraulic | U1-Forced - Immediate | 100-Fossil-Steam
4305 | Automatic turbine control systems - mechanical - hydraulic | Steam Turbine | Controls | U1 | Forced - Immediate | 2016 | Coal | CC | 100 | Fossil-Steam | RFC | Off-Peak | 2450.1663 | 610 | 1 | 1 | 4305-Automatic turbine control systems - mechanical - hydraulic | U1-Forced - Immediate | 100-Fossil-Steam
4305 | Automatic turbine control systems - mechanical - hydraulic | Steam Turbine | Controls | U1 | Forced - Immediate | 2016 | Coal | CC | 100 | Fossil-Steam | SERC | Winter | 607.7499 | 255 | 1 | 1 | 4305-Automatic turbine control systems - mechanical - hydraulic | U1-Forced - Immediate | 100-Fossil-Steam
4305 | Automatic turbine control systems - mechanical - hydraulic | Steam Turbine | Controls | U1 | Forced - Immediate | 2016 | Gas | GG | 100 | Fossil-Steam | MRO | Summer | 79.7333 | 104 | 1 | 1 | 4305-Automatic turbine control systems - mechanical - hydraulic | U1-Forced - Immediate | 100-Fossil-Steam
4305 | Automatic turbine control systems - mechanical - hydraulic | Steam Turbine | Controls | U1 | Forced - Immediate | 2016 | Coal | CC | 100 | Fossil-Steam | WECC | Off-Peak | 4036.4664 | 382 | 1 | 1 | 4305-Automatic turbine control systems - mechanical - hydraulic | U1-Forced - Immediate | 100-Fossil-Steam
4305 | Automatic turbine control systems - mechanical - hydraulic | Steam Turbine | Controls | U1 | Forced - Immediate | 2016 | Waste Heat | WH | 850 | Combined Cycle Block | RFC | Summer | 39 | 90 | 1 | 1 | 4305-Automatic turbine control systems - mechanical - hydraulic | U1-Forced - Immediate | 850-Combined Cycle Block
4305 | Automatic turbine control systems - mechanical - hydraulic | Steam Turbine | Controls | U1 | Forced - Immediate | 2016 | Gas | GG | 850 | Combined Cycle Block | RFC | Off-Peak | 142.4999 | 171 | 1 | 1 | 4305-Automatic turbine control systems - mechanical - hydraulic | U1-Forced - Immediate | 850-Combined Cycle Block
4305 | Automatic turbine control systems - mechanical - hydraulic | Steam Turbine | Controls | U1 | Forced - Immediate | 2016 | Gas | GG | 850 | Combined Cycle Block | RFC | Off-Peak | 158.9999 | 180 | 1 | 1 | 4305-Automatic turbine control systems - mechanical - hydraulic | U1-Forced - Immediate | 850-Combined Cycle Block
4305 | Automatic turbine control systems - mechanical - hydraulic | Steam Turbine | Controls | D1 | Forced - Immediate | 2016 | Gas | GG | 850 | Combined Cycle Block | RFC | Off-Peak | 71.55 | 81 | 1 | 1 | 4305-Automatic turbine control systems - mechanical - hydraulic | D1-Forced - Immediate | 850-Combined Cycle Block
4305 | Automatic turbine control systems - mechanical - hydraulic | Steam Turbine | Controls | D1 | Forced - Immediate | 2016 | Gas | GG | 860 | Co-generator Block | RFC | Off-Peak | 405.9 | 123 | 1 | 1 | 4305-Automatic turbine control systems - mechanical - hydraulic | D1-Forced - Immediate | 860-Co-generator Block
4306 | Automatic turbine control systems - electro-hydraulic - analog | Steam Turbine | Controls | D3 | Forced - Postponed | 2016 | Coal | CC | 100 | Fossil-Steam | MRO | Winter | 44.1666 | 25 | 1 | 1 | 4306-Automatic turbine control systems - electro-hydraulic - analog | D3-Forced - Postponed | 100-Fossil-Steam
4306 | Automatic turbine control systems - electro-hydraulic - analog | Steam Turbine | Controls | U1 | Forced - Immediate | 2016 | Coal | CC | 100 | Fossil-Steam | MRO | Off-Peak | 2660.833 | 515 | 1 | 1 | 4306-Automatic turbine control systems - electro-hydraulic - analog | U1-Forced - Immediate | 100-Fossil-Steam
4306 | Automatic turbine control systems - electro-hydraulic - analog | Steam Turbine | Controls | D3 | Forced - Postponed | 2016 | Coal | CC | 100 | Fossil-Steam | MRO | Winter | 39.5833 | 25 | 1 | 1 | 4306-Automatic turbine control systems - electro-hydraulic - analog | D3-Forced - Postponed | 100-Fossil-Steam
4306 | Automatic turbine control systems - electro-hydraulic - analog | Steam Turbine | Controls | U1 | Forced - Immediate | 2016 | Coal | CC | 100 | Fossil-Steam | MRO | Summer | 13916.0112 | 655.9 | 1 | 1 | 4306-Automatic turbine control systems - electro-hydraulic - analog | U1-Forced - Immediate | 100-Fossil-Steam
4306 | Automatic turbine control systems - electro-hydraulic - analog | Steam Turbine | Controls | D2 | Forced - Delayed | 2016 | Coal | CC | 100 | Fossil-Steam | WECC | Summer | 784 | 196 | 1 | 1 | 4306-Automatic turbine control systems - electro-hydraulic - analog | D2-Forced - Delayed | 100-Fossil-Steam
4306 | Automatic turbine control systems - electro-hydraulic - analog | Steam Turbine | Controls | U1 | Forced - Immediate | 2016 | Waste Heat | WH | 852 | CC steam units | WECC | Summer | 4140 | 90 | 1 | 1 | 4306-Automatic turbine control systems - electro-hydraulic - analog | U1-Forced - Immediate | 852-CC steam units
4306 | Automatic turbine control systems - electro-hydraulic - analog | Steam Turbine | Controls | U1 | Forced - Immediate | 2016 | Waste Heat | WH | 852 | CC steam units | MRO | Off-Peak | 1271.7332 | 251 | 1 | 1 | 4306-Automatic turbine control systems - electro-hydraulic - analog | U1-Forced - Immediate | 852-CC steam units
4307 | Automatic turbine control systems - electro-hydraulic - digital | Steam Turbine | Controls | D1 | Forced - Immediate | 2016 | Coal | LI | 100 | Fossil-Steam | TRE | Winter | 8.1 | 4.05 | 1 | 1 | 4307-Automatic turbine control systems - electro-hydraulic - digital | D1-Forced - Immediate | 100-Fossil-Steam
4307 | Automatic turbine control systems - electro-hydraulic - digital | Steam Turbine | Controls | D1 | Forced - Immediate | 2016 | Gas | GG | 100 | Fossil-Steam | WECC | Off-Peak | 138 | 115 | 1 | 1 | 4307-Automatic turbine control systems - electro-hydraulic - digital | D1-Forced - Immediate | 100-Fossil-Steam
4307 | Automatic turbine control systems - electro-hydraulic - digital | Steam Turbine | Controls | U1 | Forced - Immediate | 2016 | Coal | CC | 100 | Fossil-Steam | RFC | Winter | 253.3333 | 160 | 1 | 1 | 4307-Automatic turbine control systems - electro-hydraulic - digital | U1-Forced - Immediate | 100-Fossil-Steam
4307 | Automatic turbine control systems - electro-hydraulic - digital | Steam Turbine | Controls | D1 | Forced - Immediate | 2016 | Gas | GG | 100 | Fossil-Steam | WECC | Off-Peak | 189.75 | 165 | 1 | 1 | 4307-Automatic turbine control systems - electro-hydraulic - digital | D1-Forced - Immediate | 100-Fossil-Steam
4307 | Automatic turbine control systems - electro-hydraulic - digital | Steam Turbine | Controls | U1 | Forced - Immediate | 2016 | Coal | CC | 100 | Fossil-Steam | RFC | Summer | 5078.7 | 594 | 1 | 1 | 4307-Automatic turbine control systems - electro-hydraulic - digital | U1-Forced - Immediate | 100-Fossil-Steam
4307 | Automatic turbine control systems - electro-hydraulic - digital | Steam Turbine | Controls | U1 | Forced - Immediate | 2016 | Gas | GG | 100 | Fossil-Steam | MRO | Summer | 1153.1664 | 370 | 1 | 1 | 4307-Automatic turbine control systems - electro-hydraulic - digital | U1-Forced - Immediate | 100-Fossil-Steam
4307 | Automatic turbine control systems - electro-hydraulic - digital | Steam Turbine | Controls | U1 | Forced - Immediate | 2016 | Coal | CC | 100 | Fossil-Steam | WECC | Off-Peak | 636 | 530 | 1 | 1 | 4307-Automatic turbine control systems - electro-hydraulic - digital | U1-Forced - Immediate | 100-Fossil-Steam
4307 | Automatic turbine control systems - electro-hydraulic - digital | Steam Turbine | Controls | U1 | Forced - Immediate | 2016 | Coal | CC | 100 | Fossil-Steam | SERC | Summer | 19418.3331 | 610 | 1 | 1 | 4307-Automatic turbine control systems - electro-hydraulic - digital | U1-Forced - Immediate | 100-Fossil-Steam
4307 | Automatic turbine control systems - electro-hydraulic - digital | Steam Turbine | Controls | U1 | Forced - Immediate | 2016 | Coal | CC | 100 | Fossil-Steam | RFC | Winter | 4441.2498 | 627 | 1 | 1 | 4307-Automatic turbine control systems - electro-hydraulic - digital | U1-Forced - Immediate | 100-Fossil-Steam
4307 | Automatic turbine control systems - electro-hydraulic - digital | Steam Turbine | Controls | D1 | Forced - Immediate | 2016 | Coal | CC | 100 | Fossil-Steam | SERC | Winter | 2678.12 | 291.1 | 1 | 1 | 4307-Automatic turbine control systems - electro-hydraulic - digital | D1-Forced - Immediate | 100-Fossil-Steam
4307 | Automatic turbine control systems - electro-hydraulic - digital | Steam Turbine | Controls | U1 | Forced - Immediate | 2016 | Coal | CC | 100 | Fossil-Steam | MRO | Off-Peak | 14.5 | 58 | 1 | 1 | 4307-Automatic turbine control systems - electro-hydraulic - digital | U1-Forced - Immediate | 100-Fossil-Steam
4307 | Automatic turbine control systems - electro-hydraulic - digital | Steam Turbine | Controls | U1 | Forced - Immediate | 2016 | Nuclear | NU | 200 | Nuclear | NPCC | Off-Peak | 145091.8663 | 1244 | 1 | 1 | 4307-Automatic turbine control systems - electro-hydraulic - digital | U1-Forced - Immediate | 200-Nuclear
4307 | Automatic turbine control systems - electro-hydraulic - digital | Steam Turbine | Controls | D1 | Forced - Immediate | 2016 | Nuclear | NU | 200 | Nuclear | SERC | Off-Peak | 11078.0419 | 395.88 | 1 | 1 | 4307-Automatic turbine control systems - electro-hydraulic - digital | D1-Forced - Immediate | 200-Nuclear
4307 | Automatic turbine control systems - electro-hydraulic - digital | Steam Turbine | Controls | U1 | Forced - Immediate | 2016 | Coal | CC | 650 | Fluidized Bed | SERC | Summer | 4073.6 | 268 | 1 | 1 | 4307-Automatic turbine control systems - electro-hydraulic - digital | U1-Forced - Immediate | 650-Fluidized Bed
4307 | Automatic turbine control systems - electro-hydraulic - digital | Steam Turbine | Controls | SF | Startup Failure | 2016 | Geothermal | GE | 830 | Geothermal | WECC | Off-Peak | 1634.2166 | 31 | 1 | 1 | 4307-Automatic turbine control systems - electro-hydraulic - digital | SF-Startup Failure | 830-Geothermal
4307 | Automatic turbine control systems - electro-hydraulic - digital | Steam Turbine | Controls | D1 | Forced - Immediate | 2016 | Gas | GG | 850 | Combined Cycle Block | SERC | Summer | 9863.1666 | 155 | 1 | 1 | 4307-Automatic turbine control systems - electro-hydraulic - digital | D1-Forced - Immediate | 850-Combined Cycle Block
4307 | Automatic turbine control systems - electro-hydraulic - digital | Steam Turbine | Controls | D1 | Forced - Immediate | 2016 | Gas | GG | 850 | Combined Cycle Block | TRE | Winter | 656.25 | 875 | 1 | 1 | 4307-Automatic turbine control systems - electro-hydraulic - digital | D1-Forced - Immediate | 850-Combined Cycle Block
4307 | Automatic turbine control systems - electro-hydraulic - digital | Steam Turbine | Controls | U1 | Forced - Immediate | 2016 | Waste Heat | WH | 852 | CC steam units | RFC | Off-Peak | 43.6 | 218 | 1 | 1 | 4307-Automatic turbine control systems - electro-hydraulic - digital | U1-Forced - Immediate | 852-CC steam units
4307 | Automatic turbine control systems - electro-hydraulic - digital | Steam Turbine | Controls | U1 | Forced - Immediate | 2016 | Gas | GG | 852 | CC steam units | SERC | Summer | 2562.6332 | 319 | 1 | 1 | 4307-Automatic turbine control systems - electro-hydraulic - digital | U1-Forced - Immediate | 852-CC steam units
4307 | Automatic turbine control systems - electro-hydraulic - digital | Steam Turbine | Controls | U1 | Forced - Immediate | 2016 | Gas | GG | 852 | CC steam units | SERC | Off-Peak | 1105.8665 | 319 | 1 | 1 | 4307-Automatic turbine control systems - electro-hydraulic - digital | U1-Forced - Immediate | 852-CC steam units
4307 | Automatic turbine control systems - electro-hydraulic - digital | Steam Turbine | Controls | U1 | Forced - Immediate | 2016 | Gas | GG | 852 | CC steam units | RFC | Off-Peak | 5415.45 | 237 | 1 | 1 | 4307-Automatic turbine control systems - electro-hydraulic - digital | U1-Forced - Immediate | 852-CC steam units
4307 | Automatic turbine control systems - electro-hydraulic - digital | Steam Turbine | Controls | SF | Startup Failure | 2016 | Waste Heat | WH | 852 | CC steam units | RFC | Off-Peak | 47.25 | 189 | 1 | 1 | 4307-Automatic turbine control systems - electro-hydraulic - digital | SF-Startup Failure | 852-CC steam units
4307 | Automatic turbine control systems - electro-hydraulic - digital | Steam Turbine | Controls | U1 | Forced - Immediate | 2016 | Waste Heat | WH | 852 | CC steam units | RFC | Off-Peak | 270.8999 | 189 | 1 | 1 | 4307-Automatic turbine control systems - electro-hydraulic - digital | U1-Forced - Immediate | 852-CC steam units
4307 | Automatic turbine control systems - electro-hydraulic - digital | Steam Turbine | Controls | U1 | Forced - Immediate | 2016 | Waste Heat | WH | 852 | CC steam units | RFC | Off-Peak | 72.6666 | 218 | 1 | 1 | 4307-Automatic turbine control systems - electro-hydraulic - digital | U1-Forced - Immediate | 852-CC steam units
4308 | Automatic turbine control systems - digital control and monitoring | Steam Turbine | Controls | U1 | Forced - Immediate | 2016 | Coal | CC | 100 | Fossil-Steam | WECC | Winter | 436.6666 | 100 | 1 | 1 | 4308-Automatic turbine control systems - digital control and monitoring | U1-Forced - Immediate | 100-Fossil-Steam
4308 | Automatic turbine control systems - digital control and monitoring | Steam Turbine | Controls | U1 | Forced - Immediate | 2016 | Gas | GG | 100 | Fossil-Steam | RFC | Summer | 8415 | 450 | 1 | 1 | 4308-Automatic turbine control systems - digital control and monitoring | U1-Forced - Immediate | 100-Fossil-Steam
4308 | Automatic turbine control systems - digital control and monitoring | Steam Turbine | Controls | D1 | Forced - Immediate | 2016 | Coal | CC | 100 | Fossil-Steam | SERC | Summer | 276 | 24 | 1 | 1 | 4308-Automatic turbine control systems - digital control and monitoring | D1-Forced - Immediate | 100-Fossil-Steam
4308 | Automatic turbine control systems - digital control and monitoring | Steam Turbine | Controls | U1 | Forced - Immediate | 2016 | Coal | CC | 100 | Fossil-Steam | WECC | Off-Peak | 105 | 175 | 1 | 1 | 4308-Automatic turbine control systems - digital control and monitoring | U1-Forced - Immediate | 100-Fossil-Steam
4308 | Automatic turbine control systems - digital control and monitoring | Steam Turbine | Controls | U1 | Forced - Immediate | 2016 | Coal | CC | 100 | Fossil-Steam | MRO | Summer | 55.9667 | 23 | 1 | 1 | 4308-Automatic turbine control systems - digital control and monitoring | U1-Forced - Immediate | 100-Fossil-Steam
4308 | Automatic turbine control systems - digital control and monitoring | Steam Turbine | Controls | U1 | Forced - Immediate | 2016 | Coal | CC | 100 | Fossil-Steam | MRO | Summer | 13354.1332 | 511 | 1 | 1 | 4308-Automatic turbine control systems - digital control and monitoring | U1-Forced - Immediate | 100-Fossil-Steam
4308 | Automatic turbine control systems - digital control and monitoring | Steam Turbine | Controls | U1 | Forced - Immediate | 2016 | Coal | OS | 100 | Fossil-Steam | NPCC | Winter | 80 | 40 | 1 | 1 | 4308-Automatic turbine control systems - digital control and monitoring | U1-Forced - Immediate | 100-Fossil-Steam
4308 | Automatic turbine control systems - digital control and monitoring | Steam Turbine | Controls | U1 | Forced - Immediate | 2016 | Coal | CC | 100 | Fossil-Steam | RFC | Winter | 5721.9163 | 595 | 1 | 1 | 4308-Automatic turbine control systems - digital control and monitoring | U1-Forced - Immediate | 100-Fossil-Steam
4308 | Automatic turbine control systems - digital control and monitoring | Steam Turbine | Controls | U2 | Forced - Delayed | 2016 | Coal | CC | 100 | Fossil-Steam | RFC | Off-Peak | 4890.6 | 78 | 1 | 1 | 4308-Automatic turbine control systems - digital control and monitoring | U2-Forced - Delayed | 100-Fossil-Steam
4308 | Automatic turbine control systems - digital control and monitoring | Steam Turbine | Controls | D1 | Forced - Immediate | 2016 | Gas | GG | 100 | Fossil-Steam | TRE | Summer | 137.4167 | 5 | 1 | 1 | 4308-Automatic turbine control systems - digital control and monitoring | D1-Forced - Immediate | 100-Fossil-Steam
4308 | Automatic turbine control systems - digital control and monitoring | Steam Turbine | Controls | D2 | Forced - Delayed | 2016 | Coal | CC | 100 | Fossil-Steam | MRO | Winter | 76.8 | 72 | 1 | 1 | 4308-Automatic turbine control systems - digital control and monitoring | D2-Forced - Delayed | 100-Fossil-Steam
4308 | Automatic turbine control systems - digital control and monitoring | Steam Turbine | Controls | U1 | Forced - Immediate | 2016 | Coal | OS | 100 | Fossil-Steam | NPCC | Winter | 104.6666 | 40 | 1 | 1 | 4308-Automatic turbine control systems - digital control and monitoring | U1-Forced - Immediate | 100-Fossil-Steam
4308 | Automatic turbine control systems - digital control and monitoring | Steam Turbine | Controls | U1 | Forced - Immediate | 2016 | Gas | GG | 100 | Fossil-Steam | MRO | Winter | 1448.356 | 48.44 | 1 | 1 | 4308-Automatic turbine control systems - digital control and monitoring | U1-Forced - Immediate | 100-Fossil-Steam
4308 | Automatic turbine control systems - digital control and monitoring | Steam Turbine | Controls | D1 | Forced - Immediate | 2016 | Nuclear | NU | 200 | Nuclear | SERC | Summer | 19509.9332 | 194 | 1 | 1 | 4308-Automatic turbine control systems - digital control and monitoring | D1-Forced - Immediate | 200-Nuclear
4308 | Automatic turbine control systems - digital control and monitoring | Steam Turbine | Controls | D1 | Forced - Immediate | 2016 | Nuclear | NU | 200 | Nuclear | SERC | Off-Peak | 0 | 0 | 1 | 1 | 4308-Automatic turbine control systems - digital control and monitoring | D1-Forced - Immediate | 200-Nuclear
4308 | Automatic turbine control systems - digital control and monitoring | Steam Turbine | Controls | D1 | Forced - Immediate | 2016 | Other | BM | 650 | Fluidized Bed | SERC | Winter | 15.76 | 7.88 | 1 | 1 | 4308-Automatic turbine control systems - digital control and monitoring | D1-Forced - Immediate | 650-Fluidized Bed
4308 | Automatic turbine control systems - digital control and monitoring | Steam Turbine | Controls | D1 | Forced - Immediate | 2016 | Gas | GG | 800 | Miscellaneous | MRO | Off-Peak | 74.6166 | 121 | 1 | 1 | 4308-Automatic turbine control systems - digital control and monitoring | D1-Forced - Immediate | 800-Miscellaneous
4308 | Automatic turbine control systems - digital control and monitoring | Steam Turbine | Controls | U1 | Forced - Immediate | 2016 | Coal | OS | 810 | Multi-boiler/Multi-turbine | NPCC | Off-Peak | 392.25 | 45 | 1 | 1 | 4308-Automatic turbine control systems - digital control and monitoring | U1-Forced - Immediate | 810-Multi-boiler/Multi-turbine
4308 | Automatic turbine control systems - digital control and monitoring | Steam Turbine | Controls | SF | Startup Failure | 2016 | Waste Heat | WH | 850 | Combined Cycle Block | NPCC | Off-Peak | 188.7435 | 92.07 | 1 | 1 | 4308-Automatic turbine control systems - digital control and monitoring | SF-Startup Failure | 850-Combined Cycle Block
4308 | Automatic turbine control systems - digital control and monitoring | Steam Turbine | Controls | U1 | Forced - Immediate | 2016 | Waste Heat | WH | 850 | Combined Cycle Block | NPCC | Off-Peak | 236.3129 | 92.07 | 1 | 1 | 4308-Automatic turbine control systems - digital control and monitoring | U1-Forced - Immediate | 850-Combined Cycle Block
4308 | Automatic turbine control systems - digital control and monitoring | Steam Turbine | Controls | U1 | Forced - Immediate | 2016 | Waste Heat | WH | 850 | Combined Cycle Block | NPCC | Off-Peak | 296.1584 | 92.07 | 1 | 1 | 4308-Automatic turbine control systems - digital control and monitoring | U1-Forced - Immediate | 850-Combined Cycle Block
4308 | Automatic turbine control systems - digital control and monitoring | Steam Turbine | Controls | U1 | Forced - Immediate | 2016 | Gas | GG | 850 | Combined Cycle Block | SERC | Summer | 54355.2 | 566.2 | 1 | 1 | 4308-Automatic turbine control systems - digital control and monitoring | U1-Forced - Immediate | 850-Combined Cycle Block
4308 | Automatic turbine control systems - digital control and monitoring | Steam Turbine | Controls | U1 | Forced - Immediate | 2016 | Waste Heat | WH | 850 | Combined Cycle Block | NPCC | Off-Peak | 154.9845 | 92.07 | 1 | 1 | 4308-Automatic turbine control systems - digital control and monitoring | U1-Forced - Immediate | 850-Combined Cycle Block
4308 | Automatic turbine control systems - digital control and monitoring | Steam Turbine | Controls | U1 | Forced - Immediate | 2016 | Gas | GG | 851 | CC GT units | WECC | Summer | 1121.1666 | 70 | 1 | 1 | 4308-Automatic turbine control systems - digital control and monitoring | U1-Forced - Immediate | 851-CC GT units
4308 | Automatic turbine control systems - digital control and monitoring | Steam Turbine | Controls | U1 | Forced - Immediate | 2016 | Gas | GG | 851 | CC GT units | WECC | Summer | 1346.3333 | 70 | 1 | 1 | 4308-Automatic turbine control systems - digital control and monitoring | U1-Forced - Immediate | 851-CC GT units
4308 | Automatic turbine control systems - digital control and monitoring | Steam Turbine | Controls | U1 | Forced - Immediate | 2016 | Gas | GG | 851 | CC GT units | RFC | Winter | 6235.6199 | 185.4 | 1 | 1 | 4308-Automatic turbine control systems - digital control and monitoring | U1-Forced - Immediate | 851-CC GT units
4308 | Automatic turbine control systems - digital control and monitoring | Steam Turbine | Controls | U1 | Forced - Immediate | 2016 | Gas | GG | 852 | CC steam units | WECC | Off-Peak | 691.2999 | 186 | 1 | 1 | 4308-Automatic turbine control systems - digital control and monitoring | U1-Forced - Immediate | 852-CC steam units
4308 | Automatic turbine control systems - digital control and monitoring | Steam Turbine | Controls | U1 | Forced - Immediate | 2016 | Gas | GG | 852 | CC steam units | TRE | Summer | 318.9999 | 165 | 1 | 1 | 4308-Automatic turbine control systems - digital control and monitoring | U1-Forced - Immediate | 852-CC steam units
4308 | Automatic turbine control systems - digital control and monitoring | Steam Turbine | Controls | U1 | Forced - Immediate | 2016 | Waste Heat | WH | 852 | CC steam units | SERC | Off-Peak | 3301.9999 | 156 | 1 | 1 | 4308-Automatic turbine control systems - digital control and monitoring | U1-Forced - Immediate | 852-CC steam units
4308 | Automatic turbine control systems - digital control and monitoring | Steam Turbine | Controls | SF | Startup Failure | 2016 | Waste Heat | WH | 852 | CC steam units | MRO | Off-Peak | 418.6715 | 204.23 | 1 | 1 | 4308-Automatic turbine control systems - digital control and monitoring | SF-Startup Failure | 852-CC steam units
4308 | Automatic turbine control systems - digital control and monitoring | Steam Turbine | Controls | U1 | Forced - Immediate | 2016 | Gas | GG | 852 | CC steam units | WECC | Off-Peak | 719.1999 | 186 | 1 | 1 | 4308-Automatic turbine control systems - digital control and monitoring | U1-Forced - Immediate | 852-CC steam units
4308 | Automatic turbine control systems - digital control and monitoring | Steam Turbine | Controls | U1 | Forced - Immediate | 2016 | Gas | GG | 852 | CC steam units | WECC | Winter | 161.1999 | 186 | 1 | 1 | 4308-Automatic turbine control systems - digital control and monitoring | U1-Forced - Immediate | 852-CC steam units
4308 | Automatic turbine control systems - digital control and monitoring | Steam Turbine | Controls | U1 | Forced - Immediate | 2016 | Waste Heat | WH | 852 | CC steam units | SERC | Off-Peak | 111.2333 | 71 | 1 | 1 | 4308-Automatic turbine control systems - digital control and monitoring | U1-Forced - Immediate | 852-CC steam units
4308 | Automatic turbine control systems - digital control and monitoring | Steam Turbine | Controls | U1 | Forced - Immediate | 2016 | Gas | GG | 852 | CC steam units | WECC | Summer | 197.1666 | 169 | 1 | 1 | 4308-Automatic turbine control systems - digital control and monitoring | U1-Forced - Immediate | 852-CC steam units
4308 | Automatic turbine control systems - digital control and monitoring | Steam Turbine | Controls | U1 | Forced - Immediate | 2016 | Gas | GG | 852 | CC steam units | SERC | Summer | 1442.1 | 418 | 1 | 1 | 4308-Automatic turbine control systems - digital control and monitoring | U1-Forced - Immediate | 852-CC steam units
4308 | Automatic turbine control systems - digital control and monitoring | Steam Turbine | Controls | U1 | Forced - Immediate | 2016 | Gas | GG | 852 | CC steam units | SERC | Winter | 100 | 60 | 1 | 1 | 4308-Automatic turbine control systems - digital control and monitoring | U1-Forced - Immediate | 852-CC steam units
4308 | Automatic turbine control systems - digital control and monitoring | Steam Turbine | Controls | U1 | Forced - Immediate | 2016 | Waste Heat | WH | 852 | CC steam units | WECC | Summer | 21.3333 | 20 | 1 | 1 | 4308-Automatic turbine control systems - digital control and monitoring | U1-Forced - Immediate | 852-CC steam units
4308 | Automatic turbine control systems - digital control and monitoring | Steam Turbine | Controls | U1 | Forced - Immediate | 2016 | Waste Heat | WH | 852 | CC steam units | SERC | Winter | 263413.2 | 73 | 1 | 1 | 4308-Automatic turbine control systems - digital control and monitoring | U1-Forced - Immediate | 852-CC steam units
4308 | Automatic turbine control systems - digital control and monitoring | Steam Turbine | Controls | U1 | Forced - Immediate | 2016 | Gas | GG | 852 | CC steam units | NPCC | Off-Peak | 246.7832 | 221 | 1 | 1 | 4308-Automatic turbine control systems - digital control and monitoring | U1-Forced - Immediate | 852-CC steam units
4308 | Automatic turbine control systems - digital control and monitoring | Steam Turbine | Controls | U1 | Forced - Immediate | 2016 | Gas | GG | 852 | CC steam units | WECC | Off-Peak | 415.3999 | 186 | 1 | 1 | 4308-Automatic turbine control systems - digital control and monitoring | U1-Forced - Immediate | 852-CC steam units
4308 | Automatic turbine control systems - digital control and monitoring | Steam Turbine | Controls | U1 | Forced - Immediate | 2016 | Gas | GG | 852 | CC steam units | WECC | Summer | 579487.3 | 138 | 1 | 1 | 4308-Automatic turbine control systems - digital control and monitoring | U1-Forced - Immediate | 852-CC steam units
4308 | Automatic turbine control systems - digital control and monitoring | Steam Turbine | Controls | U1 | Forced - Immediate | 2016 | Gas | GG | 852 | CC steam units | WECC | Winter | 170.4999 | 186 | 1 | 1 | 4308-Automatic turbine control systems - digital control and monitoring | U1-Forced - Immediate | 852-CC steam units
4308 | Automatic turbine control systems - digital control and monitoring | Steam Turbine | Controls | D1 | Forced - Immediate | 2016 | Waste Heat | WH | 852 | CC steam units | WECC | Summer | 52 | 26 | 1 | 1 | 4308-Automatic turbine control systems - digital control and monitoring | D1-Forced - Immediate | 852-CC steam units
4308 | Automatic turbine control systems - digital control and monitoring | Steam Turbine | Controls | SF | Startup Failure | 2016 | Waste Heat | WH | 852 | CC steam units | WECC | Summer | 1537 | 290 | 1 | 1 | 4308-Automatic turbine control systems - digital control and monitoring | SF-Startup Failure | 852-CC steam units
4308 | Automatic turbine control systems - digital control and monitoring | Steam Turbine | Controls | U2 | Forced - Delayed | 2016 | Waste Heat | WH | 862 | CoG steam units | SERC | Summer | 121.4165 | 235 | 1 | 1 | 4308-Automatic turbine control systems - digital control and monitoring | U2-Forced - Delayed | 862-CoG steam units
4308 | Automatic turbine control systems - digital control and monitoring | Steam Turbine | Controls | U1 | Forced - Immediate | 2016 | Gas | GG | 862 | CoG steam units | TRE | Off-Peak | 17027.6926 | 62.98 | 1 | 1 | 4308-Automatic turbine control systems - digital control and monitoring | U1-Forced - Immediate | 862-CoG steam units
4309 | Other turbine instrument and control problems | Steam Turbine | Controls | U1 | Forced - Immediate | 2016 | Coal | CC | 100 | Fossil-Steam | MRO | Summer | 2504.6664 | 340 | 1 | 1 | 4309-Other turbine instrument and control problems | U1-Forced - Immediate | 100-Fossil-Steam
4309 | Other turbine instrument and control problems | Steam Turbine | Controls | U1 | Forced - Immediate | 2016 | Coal | CC | 100 | Fossil-Steam | RFC | Winter | 4557.1164 | 469 | 1 | 1 | 4309-Other turbine instrument and control problems | U1-Forced - Immediate | 100-Fossil-Steam
4309 | Other turbine instrument and control problems | Steam Turbine | Controls | D1 | Forced - Immediate | 2016 | Coal | CC | 100 | Fossil-Steam | WECC | Off-Peak | 121.3333 | 130 | 1 | 1 | 4309-Other turbine instrument and control problems | D1-Forced - Immediate | 100-Fossil-Steam
4309 | Other turbine instrument and control problems | Steam Turbine | Controls | U1 | Forced - Immediate | 2016 | Coal | OS | 100 | Fossil-Steam | SERC | Summer | 266 | 70 | 1 | 1 | 4309-Other turbine instrument and control problems | U1-Forced - Immediate | 100-Fossil-Steam
4309 | Other turbine instrument and control problems | Steam Turbine | Controls | U1 | Forced - Immediate | 2016 | Gas | GG | 100 | Fossil-Steam | WECC | Summer | 49.45 | 69 | 1 | 1 | 4309-Other turbine instrument and control problems | U1-Forced - Immediate | 100-Fossil-Steam
4309 | Other turbine instrument and control problems | Steam Turbine | Controls | D1 | Forced - Immediate | 2016 | Coal | CC | 100 | Fossil-Steam | SERC | Off-Peak | 2163.75 | 75 | 1 | 1 | 4309-Other turbine instrument and control problems | D1-Forced - Immediate | 100-Fossil-Steam
4309 | Other turbine instrument and control problems | Steam Turbine | Controls | U1 | Forced - Immediate | 2016 | Coal | CC | 100 | Fossil-Steam | SERC | Off-Peak | 4124.9 | 167 | 1 | 1 | 4309-Other turbine instrument and control problems | U1-Forced - Immediate | 100-Fossil-Steam
4309 | Other turbine instrument and control problems | Steam Turbine | Controls | U1 | Forced - Immediate | 2016 | Coal | CC | 100 | Fossil-Steam | WECC | Summer | 419.3333 | 85 | 1 | 1 | 4309-Other turbine instrument and control problems | U1-Forced - Immediate | 100-Fossil-Steam
4309 | Other turbine instrument and control problems | Steam Turbine | Controls | U1 | Forced - Immediate | 2016 | Coal | CC | 100 | Fossil-Steam | RFC | Summer | 1113.4165 | 431 | 1 | 1 | 4309-Other turbine instrument and control problems | U1-Forced - Immediate | 100-Fossil-Steam
4309 | Other turbine instrument and control problems | Steam Turbine | Controls | U1 | Forced - Immediate | 2016 | Coal | CC | 100 | Fossil-Steam | MRO | Summer | 3672.5 | 65 | 1 | 1 | 4309-Other turbine instrument and control problems | U1-Forced - Immediate | 100-Fossil-Steam
4309 | Other turbine instrument and control problems | Steam Turbine | Controls | U1 | Forced - Immediate | 2016 | Coal | CC | 100 | Fossil-Steam | MRO | Winter | 5575.5 | 630 | 1 | 1 | 4309-Other turbine instrument and control problems | U1-Forced - Immediate | 100-Fossil-Steam
4309 | Other turbine instrument and control problems | Steam Turbine | Controls | U1 | Forced - Immediate | 2016 | Coal | CC | 100 | Fossil-Steam | RFC | Winter | 23360.8331 | 850 | 1 | 1 | 4309-Other turbine instrument and control problems | U1-Forced - Immediate | 100-Fossil-Steam
4309 | Other turbine instrument and control problems | Steam Turbine | Controls | U1 | Forced - Immediate | 2016 | Gas | GG | 100 | Fossil-Steam | WECC | Summer | 74.75 | 69 | 1 | 1 | 4309-Other turbine instrument and control problems | U1-Forced - Immediate | 100-Fossil-Steam
4309 | Other turbine instrument and control problems | Steam Turbine | Controls | U1 | Forced - Immediate | 2016 | Gas | OG | 100 | Fossil-Steam | SERC | Summer | 882.3166 | 317 | 1 | 1 | 4309-Other turbine instrument and control problems | U1-Forced - Immediate | 100-Fossil-Steam
4309 | Other turbine instrument and control problems | Steam Turbine | Controls | SF | Startup Failure | 2016 | Coal | CC | 100 | Fossil-Steam | SERC | Summer | 2575.4 | 158 | 1 | 1 | 4309-Other turbine instrument and control problems | SF-Startup Failure | 100-Fossil-Steam
4309 | Other turbine instrument and control problems | Steam Turbine | Controls | SF | Startup Failure | 2016 | Coal | CC | 100 | Fossil-Steam | RFC | Winter | 27764.8 | 469 | 1 | 1 | 4309-Other turbine instrument and control problems | SF-Startup Failure | 100-Fossil-Steam
4309 | Other turbine instrument and control problems | Steam Turbine | Controls | U1 | Forced - Immediate | 2016 | Coal | CC | 100 | Fossil-Steam | SERC | Off-Peak | 1258.3332 | 250 | 1 | 1 | 4309-Other turbine instrument and control problems | U1-Forced - Immediate | 100-Fossil-Steam
4309 | Other turbine instrument and control problems | Steam Turbine | Controls | U1 | Forced - Immediate | 2016 | Coal | CC | 100 | Fossil-Steam | MRO | Off-Peak | 1585.4663 | 517 | 1 | 1 | 4309-Other turbine instrument and control problems | U1-Forced - Immediate | 100-Fossil-Steam
4309 | Other turbine instrument and control problems | Steam Turbine | Controls | U1 | Forced - Immediate | 2016 | Coal | CC | 100 | Fossil-Steam | MRO | Winter | 197.82 | 47.1 | 1 | 1 | 4309-Other turbine instrument and control problems | U1-Forced - Immediate | 100-Fossil-Steam
4309 | Other turbine instrument and control problems | Steam Turbine | Controls | U1 | Forced - Immediate | 2016 | Coal | CC | 100 | Fossil-Steam | SERC | Winter | 922.3 | 138 | 1 | 1 | 4309-Other turbine instrument and control problems | U1-Forced - Immediate | 100-Fossil-Steam
4309 | Other turbine instrument and control problems | Steam Turbine | Controls | D1 | Forced - Immediate | 2016 | Coal | LI | 100 | Fossil-Steam | MRO | Summer | 1760.2666 | 287 | 1 | 1 | 4309-Other turbine instrument and control problems | D1-Forced - Immediate | 100-Fossil-Steam
4309 | Other turbine instrument and control problems | Steam Turbine | Controls | SF | Startup Failure | 2016 | Coal | CC | 100 | Fossil-Steam | SERC | Winter | 282.2634 | 190.29 | 1 | 1 | 4309-Other turbine instrument and control problems | SF-Startup Failure | 100-Fossil-Steam
4309 | Other turbine instrument and control problems | Steam Turbine | Controls | U1 | Forced - Immediate | 2016 | Coal | CC | 100 | Fossil-Steam | SERC | Off-Peak | 2822.3 | 167 | 1 | 1 | 4309-Other turbine instrument and control problems | U1-Forced - Immediate | 100-Fossil-Steam
4309 | Other turbine instrument and control problems | Steam Turbine | Controls | U1 | Forced - Immediate | 2016 | Coal | CC | 100 | Fossil-Steam | RFC | Off-Peak | 4032.25 | 635 | 1 | 1 | 4309-Other turbine instrument and control problems | U1-Forced - Immediate | 100-Fossil-Steam
4309 | Other turbine instrument and control problems | Steam Turbine | Controls | U1 | Forced - Immediate | 2016 | Coal | CC | 100 | Fossil-Steam | RFC | Off-Peak | 5624.9999 | 270 | 1 | 1 | 4309-Other turbine instrument and control problems | U1-Forced - Immediate | 100-Fossil-Steam
4309 | Other turbine instrument and control problems | Steam Turbine | Controls | D1 | Forced - Immediate | 2016 | Coal | CC | 100 | Fossil-Steam | WECC | Summer | 251.6 | 34 | 1 | 1 | 4309-Other turbine instrument and control problems | D1-Forced - Immediate | 100-Fossil-Steam
4309 | Other turbine instrument and control problems | Steam Turbine | Controls | D1 | Forced - Immediate | 2016 | Coal | CC | 100 | Fossil-Steam | MRO | Summer | 1155 | 330 | 1 | 1 | 4309-Other turbine instrument and control problems | D1-Forced - Immediate | 100-Fossil-Steam
4309 | Other turbine instrument and control problems | Steam Turbine | Controls | D1 | Forced - Immediate | 2016 | Coal | CC | 100 | Fossil-Steam | RFC | Summer | 1557.1 | 138 | 1 | 1 | 4309-Other turbine instrument and control problems | D1-Forced - Immediate | 100-Fossil-Steam
4309 | Other turbine instrument and control problems | Steam Turbine | Controls | SF | Startup Failure | 2016 | Gas | GG | 100 | Fossil-Steam | WECC | Summer | 39.1 | 69 | 1 | 1 | 4309-Other turbine instrument and control problems | SF-Startup Failure | 100-Fossil-Steam
4309 | Other turbine instrument and control problems | Steam Turbine | Controls | U1 | Forced - Immediate | 2016 | Coal | CC | 100 | Fossil-Steam | WECC | Off-Peak | 8311.3332 | 280 | 1 | 1 | 4309-Other turbine instrument and control problems | U1-Forced - Immediate | 100-Fossil-Steam
4309 | Other turbine instrument and control problems | Steam Turbine | Controls | D1 | Forced - Immediate | 2016 | Coal | OS | 100 | Fossil-Steam | SERC | Summer | 387.9 | 43.1 | 1 | 1 | 4309-Other turbine instrument and control problems | D1-Forced - Immediate | 100-Fossil-Steam
4309 | Other turbine instrument and control problems | Steam Turbine | Controls | U1 | Forced - Immediate | 2016 | Coal | CC | 100 | Fossil-Steam | WECC | Winter | 6084 | 507 | 1 | 1 | 4309-Other turbine instrument and control problems | U1-Forced - Immediate | 100-Fossil-Steam
4309 | Other turbine instrument and control problems | Steam Turbine | Controls | D2 | Forced - Delayed | 2016 | Other | WD | 650 | Fluidized Bed | NPCC | Summer | 12.88 | 9.2 | 1 | 1 | 4309-Other turbine instrument and control problems | D2-Forced - Delayed | 650-Fluidized Bed
4309 | Other turbine instrument and control problems | Steam Turbine | Controls | U1 | Forced - Immediate | 2016 | Other | WD | 650 | Fluidized Bed | NPCC | Summer | 1463.7333 | 35.2 | 1 | 1 | 4309-Other turbine instrument and control problems | U1-Forced - Immediate | 650-Fluidized Bed
4309 | Other turbine instrument and control problems | Steam Turbine | Controls | SF | Startup Failure | 2016 | Other | WD | 650 | Fluidized Bed | NPCC | Summer | 85.0666 | 35.2 | 1 | 1 | 4309-Other turbine instrument and control problems | SF-Startup Failure | 650-Fluidized Bed
4309 | Other turbine instrument and control problems | Steam Turbine | Controls | U1 | Forced - Immediate | 2016 | Coal | CC | 650 | Fluidized Bed | RFC | Summer | 779.1666 | 85 | 1 | 1 | 4309-Other turbine instrument and control problems | U1-Forced - Immediate | 650-Fluidized Bed
4309 | Other turbine instrument and control problems | Steam Turbine | Controls | D2 | Forced - Delayed | 2016 | Other | WD | 650 | Fluidized Bed | NPCC | Winter | 80.9133 | 21.2 | 1 | 1 | 4309-Other turbine instrument and control problems | D2-Forced - Delayed | 650-Fluidized Bed
4309 | Other turbine instrument and control problems | Steam Turbine | Controls | U1 | Forced - Immediate | 2016 | Other | WD | 650 | Fluidized Bed | NPCC | Summer | 60.4266 | 35.2 | 1 | 1 | 4309-Other turbine instrument and control problems | U1-Forced - Immediate | 650-Fluidized Bed
4309 | Other turbine instrument and control problems | Steam Turbine | Controls | U1 | Forced - Immediate | 2016 | Other | WD | 650 | Fluidized Bed | NPCC | Winter | 8.2133 | 35.2 | 1 | 1 | 4309-Other turbine instrument and control problems | U1-Forced - Immediate | 650-Fluidized Bed
4309 | Other turbine instrument and control problems | Steam Turbine | Controls | U1 | Forced - Immediate | 2016 | Other | WD | 650 | Fluidized Bed | NPCC | Summer | 2.3466 | 35.2 | 1 | 1 | 4309-Other turbine instrument and control problems | U1-Forced - Immediate | 650-Fluidized Bed
4309 | Other turbine instrument and control problems | Steam Turbine | Controls | U1 | Forced - Immediate | 2016 | Other | WD | 650 | Fluidized Bed | NPCC | Summer | 31.68 | 35.2 | 1 | 1 | 4309-Other turbine instrument and control problems | U1-Forced - Immediate | 650-Fluidized Bed
4309 | Other turbine instrument and control problems | Steam Turbine | Controls | U1 | Forced - Immediate | 2016 | Coal | OS | 800 | Miscellaneous | NPCC | Summer | 18.55 | 53 | 1 | 1 | 4309-Other turbine instrument and control problems | U1-Forced - Immediate | 800-Miscellaneous
4309 | Other turbine instrument and control problems | Steam Turbine | Controls | U1 | Forced - Immediate | 2016 | Gas | GG | 800 | Miscellaneous | SERC | Summer | 45.8666 | 64 | 1 | 1 | 4309-Other turbine instrument and control problems | U1-Forced - Immediate | 800-Miscellaneous
4309 | Other turbine instrument and control problems | Steam Turbine | Controls | D1 | Forced - Immediate | 2016 | Gas | GG | 850 | Combined Cycle Block | NPCC | Off-Peak | 66.0733 | 116.6 | 1 | 1 | 4309-Other turbine instrument and control problems | D1-Forced - Immediate | 850-Combined Cycle Block
4309 | Other turbine instrument and control problems | Steam Turbine | Controls | D1 | Forced - Immediate | 2016 | Gas | GG | 850 | Combined Cycle Block | RFC | Winter | 95.6666 | 82 | 1 | 1 | 4309-Other turbine instrument and control problems | D1-Forced - Immediate | 850-Combined Cycle Block
4309 | Other turbine instrument and control problems | Steam Turbine | Controls | U1 | Forced - Immediate | 2016 | Gas | GG | 850 | Combined Cycle Block | WECC | Off-Peak | 637.5 | 510 | 1 | 1 | 4309-Other turbine instrument and control problems | U1-Forced - Immediate | 850-Combined Cycle Block
4309 | Other turbine instrument and control problems | Steam Turbine | Controls | U1 | Forced - Immediate | 2016 | Waste Heat | WH | 850 | Combined Cycle Block | RFC | Summer | 170.0166 | 101 | 1 | 1 | 4309-Other turbine instrument and control problems | U1-Forced - Immediate | 850-Combined Cycle Block
4309 | Other turbine instrument and control problems | Steam Turbine | Controls | D1 | Forced - Immediate | 2016 | Gas | GG | 850 | Combined Cycle Block | NPCC | Off-Peak | 23.6133 | 61.6 | 1 | 1 | 4309-Other turbine instrument and control problems | D1-Forced - Immediate | 850-Combined Cycle Block
4309 | Other turbine instrument and control problems | Steam Turbine | Controls | D1 | Forced - Immediate | 2016 | Gas | GG | 850 | Combined Cycle Block | NPCC | Off-Peak | 34.32 | 171.6 | 1 | 1 | 4309-Other turbine instrument and control problems | D1-Forced - Immediate | 850-Combined Cycle Block
4309 | Other turbine instrument and control problems | Steam Turbine | Controls | D1 | Forced - Immediate | 2016 | Gas | GG | 850 | Combined Cycle Block | NPCC | Off-Peak | 51.8466 | 111.1 | 1 | 1 | 4309-Other turbine instrument and control problems | D1-Forced - Immediate | 850-Combined Cycle Block
4309 | Other turbine instrument and control problems | Steam Turbine | Controls | D1 | Forced - Immediate | 2016 | Gas | GG | 850 | Combined Cycle Block | NPCC | Off-Peak | 131.3666 | 112.6 | 1 | 1 | 4309-Other turbine instrument and control problems | D1-Forced - Immediate | 850-Combined Cycle Block
4309 | Other turbine instrument and control problems | Steam Turbine | Controls | D1 | Forced - Immediate | 2016 | Gas | GG | 850 | Combined Cycle Block | NPCC | Off-Peak | 648.78 | 196.6 | 1 | 1 | 4309-Other turbine instrument and control problems | D1-Forced - Immediate | 850-Combined Cycle Block
4309 | Other turbine instrument and control problems | Steam Turbine | Controls | D1 | Forced - Immediate | 2016 | Gas | GG | 850 | Combined Cycle Block | WECC | Summer | 450.47 | 42.1 | 1 | 1 | 4309-Other turbine instrument and control problems | D1-Forced - Immediate | 850-Combined Cycle Block
4309 | Other turbine instrument and control problems | Steam Turbine | Controls | U2 | Forced - Delayed | 2016 | Gas | GG | 850 | Combined Cycle Block | NPCC | Summer | 502.35 | 334.9 | 1 | 1 | 4309-Other turbine instrument and control problems | U2-Forced - Delayed | 850-Combined Cycle Block
4309 | Other turbine instrument and control problems | Steam Turbine | Controls | D1 | Forced - Immediate | 2016 | Gas | GG | 850 | Combined Cycle Block | NPCC | Off-Peak | 62.9566 | 111.1 | 1 | 1 | 4309-Other turbine instrument and control problems | D1-Forced - Immediate | 850-Combined Cycle Block
4309 | Other turbine instrument and control problems | Steam Turbine | Controls | D1 | Forced - Immediate | 2016 | Gas | GG | 850 | Combined Cycle Block | NPCC | Off-Peak | 99.8083 | 171.1 | 1 | 1 | 4309-Other turbine instrument and control problems | D1-Forced - Immediate | 850-Combined Cycle Block
4309 | Other turbine instrument and control problems | Steam Turbine | Controls | D1 | Forced - Immediate | 2016 | Gas | GG | 850 | Combined Cycle Block | NPCC | Off-Peak | 182.5066 | 171.1 | 1 | 1 | 4309-Other turbine instrument and control problems | D1-Forced - Immediate | 850-Combined Cycle Block
4309 | Other turbine instrument and control problems | Steam Turbine | Controls | D1 | Forced - Immediate | 2016 | Gas | GG | 850 | Combined Cycle Block | NPCC | Off-Peak | 210.7516 | 178.1 | 1 | 1 | 4309-Other turbine instrument and control problems | D1-Forced - Immediate | 850-Combined Cycle Block
4309 | Other turbine instrument and control problems | Steam Turbine | Controls | D1 | Forced - Immediate | 2016 | Gas | GG | 850 | Combined Cycle Block | NPCC | Off-Peak | 213.36 | 101.6 | 1 | 1 | 4309-Other turbine instrument and control problems | D1-Forced - Immediate | 850-Combined Cycle Block
4309 | Other turbine instrument and control problems | Steam Turbine | Controls | D1 | Forced - Immediate | 2016 | Gas | GG | 850 | Combined Cycle Block | SERC | Summer | 216.6332 | 194 | 1 | 1 | 4309-Other turbine instrument and control problems | D1-Forced - Immediate | 850-Combined Cycle Block
4309 | Other turbine instrument and control problems | Steam Turbine | Controls | D1 | Forced - Immediate | 2016 | Gas | GG | 850 | Combined Cycle Block | NPCC | Winter | 414.4998 | 248.7 | 1 | 1 | 4309-Other turbine instrument and control problems | D1-Forced - Immediate | 850-Combined Cycle Block
4309 | Other turbine instrument and control problems | Steam Turbine | Controls | U1 | Forced - Immediate | 2016 | Gas | GG | 850 | Combined Cycle Block | NPCC | Winter | 286.1666 | 170 | 1 | 1 | 4309-Other turbine instrument and control problems | U1-Forced - Immediate | 850-Combined Cycle Block
4309 | Other turbine instrument and control problems | Steam Turbine | Controls | D1 | Forced - Immediate | 2016 | Gas | GG | 850 | Combined Cycle Block | SERC | Off-Peak | 17.0665 | 256 | 1 | 1 | 4309-Other turbine instrument and control problems | D1-Forced - Immediate | 850-Combined Cycle Block
4309 | Other turbine instrument and control problems | Steam Turbine | Controls | D1 | Forced - Immediate | 2016 | Gas | GG | 850 | Combined Cycle Block | NPCC | Off-Peak | 23.12 | 81.6 | 1 | 1 | 4309-Other turbine instrument and control problems | D1-Forced - Immediate | 850-Combined Cycle Block
4309 | Other turbine instrument and control problems | Steam Turbine | Controls | D1 | Forced - Immediate | 2016 | Gas | GG | 850 | Combined Cycle Block | SERC | Winter | 21.2666 | 58 | 1 | 1 | 4309-Other turbine instrument and control problems | D1-Forced - Immediate | 850-Combined Cycle Block
4309 | Other turbine instrument and control problems | Steam Turbine | Controls | D1 | Forced - Immediate | 2016 | Gas | GG | 850 | Combined Cycle Block | SERC | Winter | 52.1166 | 59 | 1 | 1 | 4309-Other turbine instrument and control problems | D1-Forced - Immediate | 850-Combined Cycle Block
4309 | Other turbine instrument and control problems | Steam Turbine | Controls | D1 | Forced - Immediate | 2016 | Gas | GG | 850 | Combined Cycle Block | RFC | Winter | 391.6786 | 154.61 | 1 | 1 | 4309-Other turbine instrument and control problems | D1-Forced - Immediate | 850-Combined Cycle Block
4309 | Other turbine instrument and control problems | Steam Turbine | Controls | D1 | Forced - Immediate | 2016 | Gas | GG | 850 | Combined Cycle Block | SERC | Winter | 900.36 | 439.2 | 1 | 1 | 4309-Other turbine instrument and control problems | D1-Forced - Immediate | 850-Combined Cycle Block
4309 | Other turbine instrument and control problems | Steam Turbine | Controls | D1 | Forced - Immediate | 2016 | Gas | GG | 850 | Combined Cycle Block | MRO | Winter | 226.1665 | 295 | 1 | 1 | 4309-Other turbine instrument and control problems | D1-Forced - Immediate | 850-Combined Cycle Block
4309 | Other turbine instrument and control problems | Steam Turbine | Controls | D1 | Forced - Immediate | 2016 | Gas | GG | 850 | Combined Cycle Block | SERC | Winter | 244.2 | 222 | 1 | 1 | 4309-Other turbine instrument and control problems | D1-Forced - Immediate | 850-Combined Cycle Block
4309 | Other turbine instrument and control problems | Steam Turbine | Controls | SF | Startup Failure | 2016 | Gas | GG | 850 | Combined Cycle Block | MRO | Summer | 2425.258 | 527.23 | 1 | 1 | 4309-Other turbine instrument and control problems | SF-Startup Failure | 850-Combined Cycle Block
4309 | Other turbine instrument and control problems | Steam Turbine | Controls | U1 | Forced - Immediate | 2016 | Gas | GG | 850 | Combined Cycle Block | WECC | Winter | 797.5 | 50 | 1 | 1 | 4309-Other turbine instrument and control problems | U1-Forced - Immediate | 850-Combined Cycle Block
4309 | Other turbine instrument and control problems | Steam Turbine | Controls | D1 | Forced - Immediate | 2016 | Gas | GG | 850 | Combined Cycle Block | RFC | Winter | 386.525 | 154.61 | 1 | 1 | 4309-Other turbine instrument and control problems | D1-Forced - Immediate | 850-Combined Cycle Block
4309 | Other turbine instrument and control problems | Steam Turbine | Controls | U1 | Forced - Immediate | 2016 | Gas | GG | 850 | Combined Cycle Block | SERC | Off-Peak | 698.1333 | 238 | 1 | 1 | 4309-Other turbine instrument and control problems | U1-Forced - Immediate | 850-Combined Cycle Block
4309 | Other turbine instrument and control problems | Steam Turbine | Controls | U1 | Forced - Immediate | 2016 | Gas | GG | 850 | Combined Cycle Block | SERC | Off-Peak | 33811.2 | 576 | 1 | 1 | 4309-Other turbine instrument and control problems | U1-Forced - Immediate | 850-Combined Cycle Block
4309 | Other turbine instrument and control problems | Steam Turbine | Controls | U1 | Forced - Immediate | 2016 | Gas | GG | 850 | Combined Cycle Block | RFC | Winter | 550.6269 | 214.53 | 1 | 1 | 4309-Other turbine instrument and control problems | U1-Forced - Immediate | 850-Combined Cycle Block
4309 | Other turbine instrument and control problems | Steam Turbine | Controls | D1 | Forced - Immediate | 2016 | Gas | GG | 850 | Combined Cycle Block | NPCC | Off-Peak | 8.61 | 86.1 | 1 | 1 | 4309-Other turbine instrument and control problems | D1-Forced - Immediate | 850-Combined Cycle Block
4309 | Other turbine instrument and control problems | Steam Turbine | Controls | D1 | Forced - Immediate | 2016 | Gas | GG | 850 | Combined Cycle Block | NPCC | Off-Peak | 42.7466 | 91.6 | 1 | 1 | 4309-Other turbine instrument and control problems | D1-Forced - Immediate | 850-Combined Cycle Block
4309 | Other turbine instrument and control problems | Steam Turbine | Controls | U1 | Forced - Immediate | 2016 | Gas | GG | 851 | CC GT units | SERC | Off-Peak | 1655.9166 | 155 | 1 | 1 | 4309-Other turbine instrument and control problems | U1-Forced - Immediate | 851-CC GT units
4309 | Other turbine instrument and control problems | Steam Turbine | Controls | U1 | Forced - Immediate | 2016 | Gas | GG | 851 | CC GT units | WECC | Winter | 1096.74 | 162.48 | 1 | 1 | 4309-Other turbine instrument and control problems | U1-Forced - Immediate | 851-CC GT units
4309 | Other turbine instrument and control problems | Steam Turbine | Controls | D1 | Forced - Immediate | 2016 | Gas | GG | 851 | CC GT units | RFC | Off-Peak | 238.455 | 105.98 | 2 | 2 | 4309-Other turbine instrument and control problems | D1-Forced - Immediate | 851-CC GT units
4309 | Other turbine instrument and control problems | Steam Turbine | Controls | U1 | Forced - Immediate | 2016 | Gas | GG | 851 | CC GT units | WECC | Winter | 5136.1274 | 162.45 | 1 | 1 | 4309-Other turbine instrument and control problems | U1-Forced - Immediate | 851-CC GT units
4309 | Other turbine instrument and control problems | Steam Turbine | Controls | D1 | Forced - Immediate | 2016 | Gas | GG | 851 | CC GT units | RFC | Winter | 34.725 | 138.9 | 2 | 2 | 4309-Other turbine instrument and control problems | D1-Forced - Immediate | 851-CC GT units
4309 | Other turbine instrument and control problems | Steam Turbine | Controls | U1 | Forced - Immediate | 2016 | Gas | GG | 851 | CC GT units | WECC | Winter | 5137.0759 | 162.48 | 1 | 1 | 4309-Other turbine instrument and control problems | U1-Forced - Immediate | 851-CC GT units
4309 | Other turbine instrument and control problems | Steam Turbine | Controls | U1 | Forced - Immediate | 2016 | Gas | GG | 851 | CC GT units | NPCC | Summer | 272.5332 | 224 | 1 | 1 | 4309-Other turbine instrument and control problems | U1-Forced - Immediate | 851-CC GT units
4309 | Other turbine instrument and control problems | Steam Turbine | Controls | U1 | Forced - Immediate | 2016 | Gas | GG | 851 | CC GT units | MRO | Winter | 223.75 | 179 | 1 | 1 | 4309-Other turbine instrument and control problems | U1-Forced - Immediate | 851-CC GT units
4309 | Other turbine instrument and control problems | Steam Turbine | Controls | U1 | Forced - Immediate | 2016 | Gas | GG | 852 | CC steam units | MRO | Summer | 965.3333 | 160 | 1 | 1 | 4309-Other turbine instrument and control problems | U1-Forced - Immediate | 852-CC steam units
4309 | Other turbine instrument and control problems | Steam Turbine | Controls | U1 | Forced - Immediate | 2016 | Waste Heat | WH | 852 | CC steam units | SERC | Off-Peak | 2142.4999 | 150 | 1 | 1 | 4309-Other turbine instrument and control problems | U1-Forced - Immediate | 852-CC steam units
4309 | Other turbine instrument and control problems | Steam Turbine | Controls | U1 | Forced - Immediate | 2016 | Waste Heat | WH | 852 | CC steam units | TRE | Summer | 107.6666 | 85 | 1 | 1 | 4309-Other turbine instrument and control problems | U1-Forced - Immediate | 852-CC steam units
4309 | Other turbine instrument and control problems | Steam Turbine | Controls | U1 | Forced - Immediate | 2016 | Waste Heat | WH | 852 | CC steam units | WECC | Summer | 885.289 | 209.95 | 1 | 1 | 4309-Other turbine instrument and control problems | U1-Forced - Immediate | 852-CC steam units
4309 | Other turbine instrument and control problems | Steam Turbine | Controls | U1 | Forced - Immediate | 2016 | Gas | GG | 852 | CC steam units | RFC | Off-Peak | 150.12 | 300.24 | 1 | 1 | 4309-Other turbine instrument and control problems | U1-Forced - Immediate | 852-CC steam units
4309 | Other turbine instrument and control problems | Steam Turbine | Controls | U1 | Forced - Immediate | 2016 | Gas | GG | 852 | CC steam units | RFC | Off-Peak | 677.7225 | 301.21 | 1 | 1 | 4309-Other turbine instrument and control problems | U1-Forced - Immediate | 852-CC steam units
4309 | Other turbine instrument and control problems | Steam Turbine | Controls | U1 | Forced - Immediate | 2016 | Gas | GG | 852 | CC steam units | RFC | Winter | 52.3 | 209.2 | 1 | 1 | 4309-Other turbine instrument and control problems | U1-Forced - Immediate | 852-CC steam units
4309 | Other turbine instrument and control problems | Steam Turbine | Controls | U1 | Forced - Immediate | 2016 | Waste Heat | WH | 852 | CC steam units | WECC | Winter | 170.0719 | 182.22 | 1 | 1 | 4309-Other turbine instrument and control problems | U1-Forced - Immediate | 852-CC steam units
4309 | Other turbine instrument and control problems | Steam Turbine | Controls | U1 | Forced - Immediate | 2016 | Waste Heat | WH | 852 | CC steam units | MRO | Winter | 239.6332 | 158 | 1 | 1 | 4309-Other turbine instrument and control problems | U1-Forced - Immediate | 852-CC steam units
4309 | Other turbine instrument and control problems | Steam Turbine | Controls | U1 | Forced - Immediate | 2016 | Gas | GG | 852 | CC steam units | RFC | Off-Peak | 2787.2279 | 300.24 | 1 | 1 | 4309-Other turbine instrument and control problems | U1-Forced - Immediate | 852-CC steam units
4309 | Other turbine instrument and control problems | Steam Turbine | Controls | U1 | Forced - Immediate | 2016 | Waste Heat | WH | 852 | CC steam units | WECC | Winter | 6 | 20 | 1 | 1 | 4309-Other turbine instrument and control problems | U1-Forced - Immediate | 852-CC steam units
4309 | Other turbine instrument and control problems | Steam Turbine | Controls | U1 | Forced - Immediate | 2016 | Waste Heat | WH | 852 | CC steam units | WECC | Winter | 238.3331 | 275 | 1 | 1 | 4309-Other turbine instrument and control problems | U1-Forced - Immediate | 852-CC steam units
4309 | Other turbine instrument and control problems | Steam Turbine | Controls | SF | Startup Failure | 2016 | Gas | GG | 852 | CC steam units | SERC | Winter | 946.1497 | 447 | 1 | 1 | 4309-Other turbine instrument and control problems | SF-Startup Failure | 852-CC steam units
4309 | Other turbine instrument and control problems | Steam Turbine | Controls | U1 | Forced - Immediate | 2016 | Waste Heat | WH | 852 | CC steam units | SERC | Off-Peak | 16055.4666 | 128 | 1 | 1 | 4309-Other turbine instrument and control problems | U1-Forced - Immediate | 852-CC steam units
4309 | Other turbine instrument and control problems | Steam Turbine | Controls | U1 | Forced - Immediate | 2016 | Waste Heat | WH | 852 | CC steam units | TRE | Summer | 223.5999 | 156 | 1 | 1 | 4309-Other turbine instrument and control problems | U1-Forced - Immediate | 852-CC steam units
4309 | Other turbine instrument and control problems | Steam Turbine | Controls | U1 | Forced - Immediate | 2016 | Waste Heat | WH | 852 | CC steam units | TRE | Winter | 117.72 | 98.1 | 1 | 1 | 4309-Other turbine instrument and control problems | U1-Forced - Immediate | 852-CC steam units
4309 | Other turbine instrument and control problems | Steam Turbine | Controls | U1 | Forced - Immediate | 2016 | Waste Heat | WH | 852 | CC steam units | TRE | Winter | 190.1666 | 326 | 1 | 1 | 4309-Other turbine instrument and control problems | U1-Forced - Immediate | 852-CC steam units
4309 | Other turbine instrument and control problems | Steam Turbine | Controls | U1 | Forced - Immediate | 2016 | Waste Heat | WH | 852 | CC steam units | WECC | Winter | 455.55 | 182.22 | 1 | 1 | 4309-Other turbine instrument and control problems | U1-Forced - Immediate | 852-CC steam units
4309 | Other turbine instrument and control problems | Steam Turbine | Controls | U1 | Forced - Immediate | 2016 | Waste Heat | WH | 852 | CC steam units | WECC | Winter | 49514.5865 | 277.6 | 1 | 1 | 4309-Other turbine instrument and control problems | U1-Forced - Immediate | 852-CC steam units
4309 | Other turbine instrument and control problems | Steam Turbine | Controls | U1 | Forced - Immediate | 2016 | Gas | GG | 852 | CC steam units | SERC | Off-Peak | 754.65 | 129 | 1 | 1 | 4309-Other turbine instrument and control problems | U1-Forced - Immediate | 852-CC steam units
4309 | Other turbine instrument and control problems | Steam Turbine | Controls | U1 | Forced - Immediate | 2016 | Gas | GG | 852 | CC steam units | MRO | Summer | 856 | 160 | 1 | 1 | 4309-Other turbine instrument and control problems | U1-Forced - Immediate | 852-CC steam units
4309 | Other turbine instrument and control problems | Steam Turbine | Controls | U1 | Forced - Immediate | 2016 | Waste Heat | WH | 852 | CC steam units | NPCC | Summer | 650.6665 | 244 | 1 | 1 | 4309-Other turbine instrument and control problems | U1-Forced - Immediate | 852-CC steam units
4309 | Other turbine instrument and control problems | Steam Turbine | Controls | U1 | Forced - Immediate | 2016 | Gas | GG | 852 | CC steam units | WECC | Winter | 7766.4816 | 124.93 | 1 | 1 | 4309-Other turbine instrument and control problems | U1-Forced - Immediate | 852-CC steam units
4309 | Other turbine instrument and control problems | Steam Turbine | Controls | U3 | Forced - Postponed | 2016 | Gas | GG | 852 | CC steam units | WECC | Off-Peak | 433.5 | 289 | 1 | 1 | 4309-Other turbine instrument and control problems | U3-Forced - Postponed | 852-CC steam units
4309 | Other turbine instrument and control problems | Steam Turbine | Controls | U1 | Forced - Immediate | 2016 | Gas | GG | 852 | CC steam units | SERC | Off-Peak | 189.1999 | 129 | 1 | 1 | 4309-Other turbine instrument and control problems | U1-Forced - Immediate | 852-CC steam units
4309 | Other turbine instrument and control problems | Steam Turbine | Controls | U1 | Forced - Immediate | 2016 | Waste Heat | WH | 852 | CC steam units | WECC | Summer | 314.925 | 209.95 | 1 | 1 | 4309-Other turbine instrument and control problems | U1-Forced - Immediate | 852-CC steam units
4309 | Other turbine instrument and control problems | Steam Turbine | Controls | U1 | Forced - Immediate | 2016 | Waste Heat | WH | 852 | CC steam units | WECC | Winter | 3.6667 | 20 | 1 | 1 | 4309-Other turbine instrument and control problems | U1-Forced - Immediate | 852-CC steam units
4309 | Other turbine instrument and control problems | Steam Turbine | Controls | U1 | Forced - Immediate | 2016 | Waste Heat | WH | 852 | CC steam units | WECC | Off-Peak | 717.5666 | 103 | 1 | 1 | 4309-Other turbine instrument and control problems | U1-Forced - Immediate | 852-CC steam units
4309 | Other turbine instrument and control problems | Steam Turbine | Controls | U1 | Forced - Immediate | 2016 | Waste Heat | WH | 852 | CC steam units | WECC | Summer | 182.8065 | 274.21 | 1 | 1 | 4309-Other turbine instrument and control problems | U1-Forced - Immediate | 852-CC steam units
4309 | Other turbine instrument and control problems | Steam Turbine | Controls | U1 | Forced - Immediate | 2016 | Waste Heat | WH | 852 | CC steam units | WECC | Winter | 2915.52 | 182.22 | 1 | 1 | 4309-Other turbine instrument and control problems | U1-Forced - Immediate | 852-CC steam units
4309 | Other turbine instrument and control problems | Steam Turbine | Controls | D1 | Forced - Immediate | 2016 | Gas | GG | 860 | Co-generator Block | WECC | Winter | 85.8333 | 25 | 1 | 1 | 4309-Other turbine instrument and control problems | D1-Forced - Immediate | 860-Co-generator Block
4309 | Other turbine instrument and control problems | Steam Turbine | Controls | D1 | Forced - Immediate | 2016 | Gas | GG | 860 | Co-generator Block | NPCC | Off-Peak | 63.825 | 255.3 | 1 | 1 | 4309-Other turbine instrument and control problems | D1-Forced - Immediate | 860-Co-generator Block
4309 | Other turbine instrument and control problems | Steam Turbine | Controls | D1 | Forced - Immediate | 2016 | Gas | GG | 860 | Co-generator Block | NPCC | Off-Peak | 215.565 | 205.3 | 1 | 1 | 4309-Other turbine instrument and control problems | D1-Forced - Immediate | 860-Co-generator Block
4309 | Other turbine instrument and control problems | Steam Turbine | Controls | U1 | Forced - Immediate | 2016 | Gas | GG | 860 | Co-generator Block | SERC | Off-Peak | 185 | 100 | 1 | 1 | 4309-Other turbine instrument and control problems | U1-Forced - Immediate | 860-Co-generator Block
4309 | Other turbine instrument and control problems | Steam Turbine | Controls | D1 | Forced - Immediate | 2016 | Gas | GG | 860 | Co-generator Block | NPCC | Off-Peak | 389.13 | 185.3 | 1 | 1 | 4309-Other turbine instrument and control problems | D1-Forced - Immediate | 860-Co-generator Block
4309 | Other turbine instrument and control problems | Steam Turbine | Controls | SF | Startup Failure | 2016 | Gas | GG | 860 | Co-generator Block | WECC | Off-Peak | 4139.9123 | 229.57 | 1 | 1 | 4309-Other turbine instrument and control problems | SF-Startup Failure | 860-Co-generator Block
4309 | Other turbine instrument and control problems | Steam Turbine | Controls | U1 | Forced - Immediate | 2016 | Gas | GG | 860 | Co-generator Block | SERC | Off-Peak | 130 | 100 | 1 | 1 | 4309-Other turbine instrument and control problems | U1-Forced - Immediate | 860-Co-generator Block
4309 | Other turbine instrument and control problems | Steam Turbine | Controls | D1 | Forced - Immediate | 2016 | Gas | GG | 860 | Co-generator Block | NPCC | Off-Peak | 634.725 | 195.3 | 1 | 1 | 4309-Other turbine instrument and control problems | D1-Forced - Immediate | 860-Co-generator Block
4310 | Steam Turbine Control System - data highway | Steam Turbine | Controls | U1 | Forced - Immediate | 2016 | Coal | CC | 100 | Fossil-Steam | MRO | Summer | 93697.6332 | 517 | 1 | 1 | 4310-Steam Turbine Control System - data highway | U1-Forced - Immediate | 100-Fossil-Steam
4310 | Steam Turbine Control System - data highway | Steam Turbine | Controls | U1 | Forced - Immediate | 2016 | Coal | CC | 100 | Fossil-Steam | WECC | Winter | 2197.0665 | 428 | 1 | 1 | 4310-Steam Turbine Control System - data highway | U1-Forced - Immediate | 100-Fossil-Steam
4310 | Steam Turbine Control System - data highway | Steam Turbine | Controls | D1 | Forced - Immediate | 2016 | Gas | GG | 850 | Combined Cycle Block | SERC | Winter | 12761.7 | 309 | 1 | 1 | 4310-Steam Turbine Control System - data highway | D1-Forced - Immediate | 850-Combined Cycle Block
4310 | Steam Turbine Control System - data highway | Steam Turbine | Controls | U1 | Forced - Immediate | 2016 | Waste Heat | WH | 852 | CC steam units | WECC | Off-Peak | 355.3333 | 26 | 1 | 1 | 4310-Steam Turbine Control System - data highway | U1-Forced - Immediate | 852-CC steam units
4310 | Steam Turbine Control System - data highway | Steam Turbine | Controls | U1 | Forced - Immediate | 2016 | Waste Heat | WH | 852 | CC steam units | RFC | Winter | 1398.7565 | 219.7 | 1 | 1 | 4310-Steam Turbine Control System - data highway | U1-Forced - Immediate | 852-CC steam units
4311 | Steam Turbine Control System - hardware problems (including card failure) | Steam Turbine | Controls | D1 | Forced - Immediate | 2016 | Coal | CC | 100 | Fossil-Steam | SERC | Off-Peak | 266.39 | 15.67 | 1 | 1 | 4311-Steam Turbine Control System - hardware problems (including card failure) | D1-Forced - Immediate | 100-Fossil-Steam
4311 | Steam Turbine Control System - hardware problems (including card failure) | Steam Turbine | Controls | U1 | Forced - Immediate | 2016 | Coal | CC | 100 | Fossil-Steam | MRO | Summer | 5320.3998 | 564 | 1 | 1 | 4311-Steam Turbine Control System - hardware problems (including card failure) | U1-Forced - Immediate | 100-Fossil-Steam
4311 | Steam Turbine Control System - hardware problems (including card failure) | Steam Turbine | Controls | U1 | Forced - Immediate | 2016 | Coal | CC | 100 | Fossil-Steam | SERC | Winter | 867 | 170 | 1 | 1 | 4311-Steam Turbine Control System - hardware problems (including card failure) | U1-Forced - Immediate | 100-Fossil-Steam
4311 | Steam Turbine Control System - hardware problems (including card failure) | Steam Turbine | Controls | U1 | Forced - Immediate | 2016 | Gas | GG | 100 | Fossil-Steam | MRO | Summer | 982.1664 | 355 | 1 | 1 | 4311-Steam Turbine Control System - hardware problems (including card failure) | U1-Forced - Immediate | 100-Fossil-Steam
4311 | Steam Turbine Control System - hardware problems (including card failure) | Steam Turbine | Controls | U1 | Forced - Immediate | 2016 | Gas | GG | 100 | Fossil-Steam | SERC | Off-Peak | 342.3333 | 65 | 1 | 1 | 4311-Steam Turbine Control System - hardware problems (including card failure) | U1-Forced - Immediate | 100-Fossil-Steam
4311 | Steam Turbine Control System - hardware problems (including card failure) | Steam Turbine | Controls | D1 | Forced - Immediate | 2016 | Coal | CC | 100 | Fossil-Steam | SERC | Off-Peak | 2068.7012 | 15.67 | 1 | 1 | 4311-Steam Turbine Control System - hardware problems (including card failure) | D1-Forced - Immediate | 100-Fossil-Steam
4311 | Steam Turbine Control System - hardware problems (including card failure) | Steam Turbine | Controls | D1 | Forced - Immediate | 2016 | Coal | CC | 100 | Fossil-Steam | SERC | Off-Peak | 2602.626 | 333.67 | 1 | 1 | 4311-Steam Turbine Control System - hardware problems (including card failure) | D1-Forced - Immediate | 100-Fossil-Steam
4311 | Steam Turbine Control System - hardware problems (including card failure) | Steam Turbine | Controls | U1 | Forced - Immediate | 2016 | Coal | CC | 100 | Fossil-Steam | SERC | Summer | 10042.7115 | 746.67 | 1 | 1 | 4311-Steam Turbine Control System - hardware problems (including card failure) | U1-Forced - Immediate | 100-Fossil-Steam
4311 | Steam Turbine Control System - hardware problems (including card failure) | Steam Turbine | Controls | D1 | Forced - Immediate | 2016 | Coal | CC | 100 | Fossil-Steam | RFC | Off-Peak | 54.9868 | 9.19 | 1 | 1 | 4311-Steam Turbine Control System - hardware problems (including card failure) | D1-Forced - Immediate | 100-Fossil-Steam
4311 | Steam Turbine Control System - hardware problems (including card failure) | Steam Turbine | Controls | D1 | Forced - Immediate | 2016 | Coal | CC | 100 | Fossil-Steam | RFC | Off-Peak | 141.7 | 109 | 1 | 1 | 4311-Steam Turbine Control System - hardware problems (including card failure) | D1-Forced - Immediate | 100-Fossil-Steam
4311 | Steam Turbine Control System - hardware problems (including card failure) | Steam Turbine | Controls | D1 | Forced - Immediate | 2016 | Coal | CC | 100 | Fossil-Steam | SERC | Off-Peak | 2481.8668 | 15.67 | 1 | 1 | 4311-Steam Turbine Control System - hardware problems (including card failure) | D1-Forced - Immediate | 100-Fossil-Steam
4311 | Steam Turbine Control System - hardware problems (including card failure) | Steam Turbine | Controls | SF | Startup Failure | 2016 | Gas | GG | 100 | Fossil-Steam | RFC | Off-Peak | 2292.6998 | 606 | 1 | 1 | 4311-Steam Turbine Control System - hardware problems (including card failure) | SF-Startup Failure | 100-Fossil-Steam
4311 | Steam Turbine Control System - hardware problems (including card failure) | Steam Turbine | Controls | U1 | Forced - Immediate | 2016 | Coal | CC | 100 | Fossil-Steam | RFC | Summer | 14225.3328 | 752 | 1 | 1 | 4311-Steam Turbine Control System - hardware problems (including card failure) | U1-Forced - Immediate | 100-Fossil-Steam
4311 | Steam Turbine Control System - hardware problems (including card failure) | Steam Turbine | Controls | D1 | Forced - Immediate | 2016 | Coal | CC | 100 | Fossil-Steam | SERC | Off-Peak | 1817.735 | 88.67 | 1 | 1 | 4311-Steam Turbine Control System - hardware problems (including card failure) | D1-Forced - Immediate | 100-Fossil-Steam
4311 | Steam Turbine Control System - hardware problems (including card failure) | Steam Turbine | Controls | D1 | Forced - Immediate | 2016 | Coal | CC | 100 | Fossil-Steam | SERC | Off-Peak | 2417.6198 | 15.67 | 1 | 1 | 4311-Steam Turbine Control System - hardware problems (including card failure) | D1-Forced - Immediate | 100-Fossil-Steam
4311 | Steam Turbine Control System - hardware problems (including card failure) | Steam Turbine | Controls | D1 | Forced - Immediate | 2016 | Coal | CC | 100 | Fossil-Steam | SERC | Off-Peak | 30240 | 45 | 1 | 1 | 4311-Steam Turbine Control System - hardware problems (including card failure) | D1-Forced - Immediate | 100-Fossil-Steam
4311 | Steam Turbine Control System - hardware problems (including card failure) | Steam Turbine | Controls | D1 | Forced - Immediate | 2016 | Coal | CC | 100 | Fossil-Steam | RFC | Winter | 240.8833 | 97 | 1 | 1 | 4311-Steam Turbine Control System - hardware problems (including card failure) | D1-Forced - Immediate | 100-Fossil-Steam
4311 | Steam Turbine Control System - hardware problems (including card failure) | Steam Turbine | Controls | D1 | Forced - Immediate | 2016 | Coal | CC | 100 | Fossil-Steam | SERC | Winter | 313.5 | 11 | 1 | 1 | 4311-Steam Turbine Control System - hardware problems (including card failure) | D1-Forced - Immediate | 100-Fossil-Steam
4311 | Steam Turbine Control System - hardware problems (including card failure) | Steam Turbine | Controls | U1 | Forced - Immediate | 2016 | Coal | CC | 100 | Fossil-Steam | SERC | Off-Peak | 9457.8195 | 746.67 | 1 | 1 | 4311-Steam Turbine Control System - hardware problems (including card failure) | U1-Forced - Immediate | 100-Fossil-Steam
4311 | Steam Turbine Control System - hardware problems (including card failure) | Steam Turbine | Controls | D1 | Forced - Immediate | 2016 | Coal | CC | 100 | Fossil-Steam | RFC | Off-Peak | 116.7202 | 8.99 | 1 | 1 | 4311-Steam Turbine Control System - hardware problems (including card failure) | D1-Forced - Immediate | 100-Fossil-Steam
4311 | Steam Turbine Control System - hardware problems (including card failure) | Steam Turbine | Controls | D1 | Forced - Immediate | 2016 | Coal | CC | 100 | Fossil-Steam | RFC | Summer | 77.0833 | 25 | 1 | 1 | 4311-Steam Turbine Control System - hardware problems (including card failure) | D1-Forced - Immediate | 100-Fossil-Steam
4311 | Steam Turbine Control System - hardware problems (including card failure) | Steam Turbine | Controls | D1 | Forced - Immediate | 2016 | Gas | GG | 100 | Fossil-Steam | MRO | Summer | 473.4166 | 95 | 1 | 1 | 4311-Steam Turbine Control System - hardware problems (including card failure) | D1-Forced - Immediate | 100-Fossil-Steam
4311 | Steam Turbine Control System - hardware problems (including card failure) | Steam Turbine | Controls | U1 | Forced - Immediate | 2016 | Nuclear | NU | 200 | Nuclear | SERC | Summer | 849190.75 | 1387 | 1 | 1 | 4311-Steam Turbine Control System - hardware problems (including card failure) | U1-Forced - Immediate | 200-Nuclear
4311 | Steam Turbine Control System - hardware problems (including card failure) | Steam Turbine | Controls | U1 | Forced - Immediate | 2016 | Gas | GG | 810 | Multi-boiler/Multi-turbine | RFC | Summer | 742 | 120 | 1 | 1 | 4311-Steam Turbine Control System - hardware problems (including card failure) | U1-Forced - Immediate | 810-Multi-boiler/Multi-turbine
4311 | Steam Turbine Control System - hardware problems (including card failure) | Steam Turbine | Controls | D1 | Forced - Immediate | 2016 | Gas | GG | 850 | Combined Cycle Block | NPCC | Summer | 136.647 | 50.61 | 1 | 1 | 4311-Steam Turbine Control System - hardware problems (including card failure) | D1-Forced - Immediate | 850-Combined Cycle Block
4311 | Steam Turbine Control System - hardware problems (including card failure) | Steam Turbine | Controls | D1 | Forced - Immediate | 2016 | Gas | GG | 850 | Combined Cycle Block | NPCC | Summer | 73.1965 | 112.61 | 1 | 1 | 4311-Steam Turbine Control System - hardware problems (including card failure) | D1-Forced - Immediate | 850-Combined Cycle Block
4311 | Steam Turbine Control System - hardware problems (including card failure) | Steam Turbine | Controls | U1 | Forced - Immediate | 2016 | Gas | GG | 850 | Combined Cycle Block | SERC | Off-Peak | 7463.5998 | 282 | 1 | 1 | 4311-Steam Turbine Control System - hardware problems (including card failure) | U1-Forced - Immediate | 850-Combined Cycle Block
4311 | Steam Turbine Control System - hardware problems (including card failure) | Steam Turbine | Controls | D1 | Forced - Immediate | 2016 | Gas | GG | 850 | Combined Cycle Block | NPCC | Summer | 1019.9023 | 106.61 | 1 | 1 | 4311-Steam Turbine Control System - hardware problems (including card failure) | D1-Forced - Immediate | 850-Combined Cycle Block
4311 | Steam Turbine Control System - hardware problems (including card failure) | Steam Turbine | Controls | D1 | Forced - Immediate | 2016 | Gas | GG | 850 | Combined Cycle Block | RFC | Summer | 171.1666 | 130 | 1 | 1 | 4311-Steam Turbine Control System - hardware problems (including card failure) | D1-Forced - Immediate | 850-Combined Cycle Block
4311 | Steam Turbine Control System - hardware problems (including card failure) | Steam Turbine | Controls | D1 | Forced - Immediate | 2016 | Gas | GG | 850 | Combined Cycle Block | RFC | Summer | 184 | 120 | 1 | 1 | 4311-Steam Turbine Control System - hardware problems (including card failure) | D1-Forced - Immediate | 850-Combined Cycle Block
4311 | Steam Turbine Control System - hardware problems (including card failure) | Steam Turbine | Controls | D1 | Forced - Immediate | 2016 | Gas | GG | 850 | Combined Cycle Block | SERC | Summer | 622.0732 | 405.7 | 1 | 1 | 4311-Steam Turbine Control System - hardware problems (including card failure) | D1-Forced - Immediate | 850-Combined Cycle Block
4311 | Steam Turbine Control System - hardware problems (including card failure) | Steam Turbine | Controls | D1 | Forced - Immediate | 2016 | Gas | GG | 850 | Combined Cycle Block | SERC | Summer | 905.6665 | 190 | 1 | 1 | 4311-Steam Turbine Control System - hardware problems (including card failure) | D1-Forced - Immediate | 850-Combined Cycle Block
4311 | Steam Turbine Control System - hardware problems (including card failure) | Steam Turbine | Controls | D1 | Forced - Immediate | 2016 | Gas | GG | 850 | Combined Cycle Block | NPCC | Off-Peak | 182 | 60 | 1 | 1 | 4311-Steam Turbine Control System - hardware problems (including card failure) | D1-Forced - Immediate | 850-Combined Cycle Block
4311 | Steam Turbine Control System - hardware problems (including card failure) | Steam Turbine | Controls | U1 | Forced - Immediate | 2016 | Gas | GG | 851 | CC GT units | SERC | Summer | 590.1999 | 156 | 1 | 1 | 4311-Steam Turbine Control System - hardware problems (including card failure) | U1-Forced - Immediate | 851-CC GT units
4311 | Steam Turbine Control System - hardware problems (including card failure) | Steam Turbine | Controls | D1 | Forced - Immediate | 2016 | Gas | GG | 851 | CC GT units | SERC | Winter | 806.4 | 56 | 1 | 1 | 4311-Steam Turbine Control System - hardware problems (including card failure) | D1-Forced - Immediate | 851-CC GT units
4311 | Steam Turbine Control System - hardware problems (including card failure) | Steam Turbine | Controls | D1 | Forced - Immediate | 2016 | Gas | GG | 851 | CC GT units | SERC | Winter | 296.4 | 52 | 1 | 1 | 4311-Steam Turbine Control System - hardware problems (including card failure) | D1-Forced - Immediate | 851-CC GT units
4311 | Steam Turbine Control System - hardware problems (including card failure) | Steam Turbine | Controls | D1 | Forced - Immediate | 2016 | Gas | GG | 851 | CC GT units | SERC | Winter | 565.25 | 57 | 1 | 1 | 4311-Steam Turbine Control System - hardware problems (including card failure) | D1-Forced - Immediate | 851-CC GT units
4311 | Steam Turbine Control System - hardware problems (including card failure) | Steam Turbine | Controls | D1 | Forced - Immediate | 2016 | Gas | GG | 851 | CC GT units | SERC | Winter | 290.7 | 51 | 1 | 1 | 4311-Steam Turbine Control System - hardware problems (including card failure) | D1-Forced - Immediate | 851-CC GT units
4311 | Steam Turbine Control System - hardware problems (including card failure) | Steam Turbine | Controls | D1 | Forced - Immediate | 2016 | Gas | GG | 851 | CC GT units | SERC | Winter | 555.3333 | 56 | 1 | 1 | 4311-Steam Turbine Control System - hardware problems (including card failure) | D1-Forced - Immediate | 851-CC GT units
4311 | Steam Turbine Control System - hardware problems (including card failure) | Steam Turbine | Controls | D1 | Forced - Immediate | 2016 | Gas | GG | 851 | CC GT units | SERC | Winter | 820.8 | 57 | 1 | 1 | 4311-Steam Turbine Control System - hardware problems (including card failure) | D1-Forced - Immediate | 851-CC GT units
4311 | Steam Turbine Control System - hardware problems (including card failure) | Steam Turbine | Controls | SF | Startup Failure | 2016 | Waste Heat | WH | 852 | CC steam units | SERC | Winter | 1983.3332 | 200 | 1 | 1 | 4311-Steam Turbine Control System - hardware problems (including card failure) | SF-Startup Failure | 852-CC steam units
4311 | Steam Turbine Control System - hardware problems (including card failure) | Steam Turbine | Controls | U1 | Forced - Immediate | 2016 | Gas | GG | 852 | CC steam units | SERC | Winter | 152 | 76 | 1 | 1 | 4311-Steam Turbine Control System - hardware problems (including card failure) | U1-Forced - Immediate | 852-CC steam units
4311 | Steam Turbine Control System - hardware problems (including card failure) | Steam Turbine | Controls | U1 | Forced - Immediate | 2016 | Waste Heat | WH | 852 | CC steam units | RFC | Winter | 494.5499 | 189 | 1 | 1 | 4311-Steam Turbine Control System - hardware problems (including card failure) | U1-Forced - Immediate | 852-CC steam units
4311 | Steam Turbine Control System - hardware problems (including card failure) | Steam Turbine | Controls | D1 | Forced - Immediate | 2016 | Waste Heat | WH | 852 | CC steam units | SERC | Winter | 2425 | 25 | 1 | 1 | 4311-Steam Turbine Control System - hardware problems (including card failure) | D1-Forced - Immediate | 852-CC steam units
4311 | Steam Turbine Control System - hardware problems (including card failure) | Steam Turbine | Controls | U1 | Forced - Immediate | 2016 | Waste Heat | WH | 852 | CC steam units | WECC | Summer | 265.0695 | 274.21 | 1 | 1 | 4311-Steam Turbine Control System - hardware problems (including card failure) | U1-Forced - Immediate | 852-CC steam units
4311 | Steam Turbine Control System - hardware problems (including card failure) | Steam Turbine | Controls | U1 | Forced - Immediate | 2016 | Waste Heat | WH | 852 | CC steam units | SERC | Summer | 600 | 150 | 1 | 1 | 4311-Steam Turbine Control System - hardware problems (including card failure) | U1-Forced - Immediate | 852-CC steam units
4311 | Steam Turbine Control System - hardware problems (including card failure) | Steam Turbine | Controls | SF | Startup Failure | 2016 | Waste Heat | WH | 852 | CC steam units | SERC | Winter | 2880 | 200 | 1 | 1 | 4311-Steam Turbine Control System - hardware problems (including card failure) | SF-Startup Failure | 852-CC steam units
4311 | Steam Turbine Control System - hardware problems (including card failure) | Steam Turbine | Controls | U1 | Forced - Immediate | 2016 | Waste Heat | WH | 852 | CC steam units | WECC | Summer | 571.5 | 90 | 1 | 1 | 4311-Steam Turbine Control System - hardware problems (including card failure) | U1-Forced - Immediate | 852-CC steam units
4311 | Steam Turbine Control System - hardware problems (including card failure) | Steam Turbine | Controls | U1 | Forced - Immediate | 2016 | Waste Heat | WH | 852 | CC steam units | SERC | Winter | 1140 | 200 | 1 | 1 | 4311-Steam Turbine Control System - hardware problems (including card failure) | U1-Forced - Immediate | 852-CC steam units
4311 | Steam Turbine Control System - hardware problems (including card failure) | Steam Turbine | Controls | SF | Startup Failure | 2016 | Waste Heat | WH | 852 | CC steam units | RFC | Winter | 125.9999 | 189 | 1 | 1 | 4311-Steam Turbine Control System - hardware problems (including card failure) | SF-Startup Failure | 852-CC steam units
4311 | Steam Turbine Control System - hardware problems (including card failure) | Steam Turbine | Controls | U1 | Forced - Immediate | 2016 | Gas | GG | 852 | CC steam units | WECC | Summer | 118.9666 | 166 | 1 | 1 | 4311-Steam Turbine Control System - hardware problems (including card failure) | U1-Forced - Immediate | 852-CC steam units
4311 | Steam Turbine Control System - hardware problems (including card failure) | Steam Turbine | Controls | U1 | Forced - Immediate | 2016 | Waste Heat | WH | 852 | CC steam units | RFC | Summer | 507 | 195 | 1 | 1 | 4311-Steam Turbine Control System - hardware problems (including card failure) | U1-Forced - Immediate | 852-CC steam units
4311 | Steam Turbine Control System - hardware problems (including card failure) | Steam Turbine | Controls | U1 | Forced - Immediate | 2016 | Gas | GG | 852 | CC steam units | SERC | Summer | 155.8 | 76 | 1 | 1 | 4311-Steam Turbine Control System - hardware problems (including card failure) | U1-Forced - Immediate | 852-CC steam units
4311 | Steam Turbine Control System - hardware problems (including card failure) | Steam Turbine | Controls | U1 | Forced - Immediate | 2016 | Waste Heat | WH | 852 | CC steam units | NPCC | Winter | 537.6 | 256 | 1 | 1 | 4311-Steam Turbine Control System - hardware problems (including card failure) | U1-Forced - Immediate | 852-CC steam units
4311 | Steam Turbine Control System - hardware problems (including card failure) | Steam Turbine | Controls | D1 | Forced - Immediate | 2016 | Gas | GG | 860 | Co-generator Block | RFC | Off-Peak | 57.62 | 40.2 | 1 | 1 | 4311-Steam Turbine Control System - hardware problems (including card failure) | D1-Forced - Immediate | 860-Co-generator Block
4311 | Steam Turbine Control System - hardware problems (including card failure) | Steam Turbine | Controls | U1 | Forced - Immediate | 2016 | Waste Heat | WH | 862 | CoG steam units | TRE | Summer | 2772 | 264 | 1 | 1 | 4311-Steam Turbine Control System - hardware problems (including card failure) | U1-Forced - Immediate | 862-CoG steam units
4311 | Steam Turbine Control System - hardware problems (including card failure) | Steam Turbine | Controls | U1 | Forced - Immediate | 2016 | Waste Heat | WH | 862 | CoG steam units | TRE | Summer | 4008.3999 | 264 | 1 | 1 | 4311-Steam Turbine Control System - hardware problems (including card failure) | U1-Forced - Immediate | 862-CoG steam units
4311 | Steam Turbine Control System - hardware problems (including card failure) | Steam Turbine | Controls | U1 | Forced - Immediate | 2016 | Waste Heat | WH | 862 | CoG steam units | TRE | Summer | 637.9998 | 264 | 1 | 1 | 4311-Steam Turbine Control System - hardware problems (including card failure) | U1-Forced - Immediate | 862-CoG steam units
4311 | Steam Turbine Control System - hardware problems (including card failure) | Steam Turbine | Controls | U1 | Forced - Immediate | 2016 | Waste Heat | WH | 862 | CoG steam units | TRE | Summer | 717.1998 | 264 | 1 | 1 | 4311-Steam Turbine Control System - hardware problems (including card failure) | U1-Forced - Immediate | 862-CoG steam units
4312 | Steam Turbine Control System - internal and termination wiring | Steam Turbine | Controls | U1 | Forced - Immediate | 2016 | Gas | GG | 100 | Fossil-Steam | TRE | Summer | 283.55 | 107 | 1 | 1 | 4312-Steam Turbine Control System - internal and termination wiring | U1-Forced - Immediate | 100-Fossil-Steam
4312 | Steam Turbine Control System - internal and termination wiring | Steam Turbine | Controls | U1 | Forced - Immediate | 2016 | Gas | GG | 100 | Fossil-Steam | TRE | Summer | 120911.7833 | 107 | 1 | 1 | 4312-Steam Turbine Control System - internal and termination wiring | U1-Forced - Immediate | 100-Fossil-Steam
4312 | Steam Turbine Control System - internal and termination wiring | Steam Turbine | Controls | D1 | Forced - Immediate | 2016 | Coal | LI | 100 | Fossil-Steam | MRO | Off-Peak | 93.75 | 125 | 1 | 1 | 4312-Steam Turbine Control System - internal and termination wiring | D1-Forced - Immediate | 100-Fossil-Steam
4312 | Steam Turbine Control System - internal and termination wiring | Steam Turbine | Controls | U1 | Forced - Immediate | 2016 | Other | WD | 100 | Fossil-Steam | SERC | Winter | 898.45 | 51 | 1 | 1 | 4312-Steam Turbine Control System - internal and termination wiring | U1-Forced - Immediate | 100-Fossil-Steam
4312 | Steam Turbine Control System - internal and termination wiring | Steam Turbine | Controls | U1 | Forced - Immediate | 2016 | Waste Heat | WH | 852 | CC steam units | TRE | Off-Peak | 3380.7331 | 323 | 1 | 1 | 4312-Steam Turbine Control System - internal and termination wiring | U1-Forced - Immediate | 852-CC steam units
4313 | Steam Turbine Control System - logic problems | Steam Turbine | Controls | D1 | Forced - Immediate | 2016 | Coal | CC | 100 | Fossil-Steam | MRO | Summer | 543.25 | 265 | 1 | 1 | 4313-Steam Turbine Control System - logic problems | D1-Forced - Immediate | 100-Fossil-Steam
4313 | Steam Turbine Control System - logic problems | Steam Turbine | Controls | U1 | Forced - Immediate | 2016 | Coal | CC | 100 | Fossil-Steam | WECC | Off-Peak | 560.0665 | 271 | 1 | 1 | 4313-Steam Turbine Control System - logic problems | U1-Forced - Immediate | 100-Fossil-Steam
4313 | Steam Turbine Control System - logic problems | Steam Turbine | Controls | U1 | Forced - Immediate | 2016 | Coal | CC | 100 | Fossil-Steam | WECC | Summer | 269.1666 | 85 | 1 | 1 | 4313-Steam Turbine Control System - logic problems | U1-Forced - Immediate | 100-Fossil-Steam
4313 | Steam Turbine Control System - logic problems | Steam Turbine | Controls | U1 | Forced - Immediate | 2016 | Coal | LI | 100 | Fossil-Steam | TRE | Off-Peak | 96.6663 | 580 | 1 | 1 | 4313-Steam Turbine Control System - logic problems | U1-Forced - Immediate | 100-Fossil-Steam
4313 | Steam Turbine Control System - logic problems | Steam Turbine | Controls | U1 | Forced - Immediate | 2016 | Gas | GG | 100 | Fossil-Steam | SERC | Off-Peak | 3379.4665 | 437 | 1 | 1 | 4313-Steam Turbine Control System - logic problems | U1-Forced - Immediate | 100-Fossil-Steam
4313 | Steam Turbine Control System - logic problems | Steam Turbine | Controls | U1 | Forced - Immediate | 2016 | Gas | GG | 100 | Fossil-Steam | TRE | Summer | 549 | 122 | 1 | 1 | 4313-Steam Turbine Control System - logic problems | U1-Forced - Immediate | 100-Fossil-Steam
4313 | Steam Turbine Control System - logic problems | Steam Turbine | Controls | U1 | Forced - Immediate | 2016 | Coal | CC | 100 | Fossil-Steam | RFC | Winter | 500 | 200 | 1 | 1 | 4313-Steam Turbine Control System - logic problems | U1-Forced - Immediate | 100-Fossil-Steam
4313 | Steam Turbine Control System - logic problems | Steam Turbine | Controls | U1 | Forced - Immediate | 2016 | Coal | CC | 100 | Fossil-Steam | MRO | Winter | 5022.43 | 47.1 | 1 | 1 | 4313-Steam Turbine Control System - logic problems | U1-Forced - Immediate | 100-Fossil-Steam
4313 | Steam Turbine Control System - logic problems | Steam Turbine | Controls | U1 | Forced - Immediate | 2016 | Coal | CC | 100 | Fossil-Steam | MRO | Winter | 8065.2 | 564 | 1 | 1 | 4313-Steam Turbine Control System - logic problems | U1-Forced - Immediate | 100-Fossil-Steam
4313 | Steam Turbine Control System - logic problems | Steam Turbine | Controls | U1 | Forced - Immediate | 2016 | Coal | LI | 100 | Fossil-Steam | MRO | Off-Peak | 1653.75 | 675 | 1 | 1 | 4313-Steam Turbine Control System - logic problems | U1-Forced - Immediate | 100-Fossil-Steam
4313 | Steam Turbine Control System - logic problems | Steam Turbine | Controls | U1 | Forced - Immediate | 2016 | Gas | OG | 100 | Fossil-Steam | SERC | Summer | 5.2831 | 317 | 1 | 2 | 4313-Steam Turbine Control System - logic problems | U1-Forced - Immediate | 100-Fossil-Steam
4313 | Steam Turbine Control System - logic problems | Steam Turbine | Controls | U1 | Forced - Immediate | 2016 | Oil | OO | 100 | Fossil-Steam | NPCC | Winter | 1676.1663 | 565 | 1 | 1 | 4313-Steam Turbine Control System - logic problems | U1-Forced - Immediate | 100-Fossil-Steam
4313 | Steam Turbine Control System - logic problems | Steam Turbine | Controls | D1 | Forced - Immediate | 2016 | Coal | CC | 100 | Fossil-Steam | MRO | Summer | 23.6567 | 15.1 | 1 | 1 | 4313-Steam Turbine Control System - logic problems | D1-Forced - Immediate | 100-Fossil-Steam
4313 | Steam Turbine Control System - logic problems | Steam Turbine | Controls | D1 | Forced - Immediate | 2016 | Coal | CC | 100 | Fossil-Steam | MRO | Winter | 47.4866 | 83.8 | 1 | 1 | 4313-Steam Turbine Control System - logic problems | D1-Forced - Immediate | 100-Fossil-Steam
4313 | Steam Turbine Control System - logic problems | Steam Turbine | Controls | U1 | Forced - Immediate | 2016 | Coal | CC | 100 | Fossil-Steam | SERC | Summer | 4818.6663 | 520 | 1 | 1 | 4313-Steam Turbine Control System - logic problems | U1-Forced - Immediate | 100-Fossil-Steam
4313 | Steam Turbine Control System - logic problems | Steam Turbine | Controls | U1 | Forced - Immediate | 2016 | Coal | CC | 100 | Fossil-Steam | MRO | Winter | 2096.1996 | 564 | 1 | 1 | 4313-Steam Turbine Control System - logic problems | U1-Forced - Immediate | 100-Fossil-Steam
4313 | Steam Turbine Control System - logic problems | Steam Turbine | Controls | U1 | Forced - Immediate | 2016 | Coal | CC | 100 | Fossil-Steam | MRO | Winter | 4333.3998 | 564 | 1 | 1 | 4313-Steam Turbine Control System - logic problems | U1-Forced - Immediate | 100-Fossil-Steam
4313 | Steam Turbine Control System - logic problems | Steam Turbine | Controls | U1 | Forced - Immediate | 2016 | Gas | GG | 100 | Fossil-Steam | SERC | Summer | 7311.4164 | 397 | 1 | 1 | 4313-Steam Turbine Control System - logic problems | U1-Forced - Immediate | 100-Fossil-Steam
4313 | Steam Turbine Control System - logic problems | Steam Turbine | Controls | U1 | Forced - Immediate | 2016 | Coal | CC | 100 | Fossil-Steam | RFC | Summer | 2924.1 | 361 | 1 | 1 | 4313-Steam Turbine Control System - logic problems | U1-Forced - Immediate | 100-Fossil-Steam
4313 | Steam Turbine Control System - logic problems | Steam Turbine | Controls | U1 | Forced - Immediate | 2016 | Coal | CC | 100 | Fossil-Steam | RFC | Winter | 2326.6666 | 200 | 1 | 1 | 4313-Steam Turbine Control System - logic problems | U1-Forced - Immediate | 100-Fossil-Steam
4313 | Steam Turbine Control System - logic problems | Steam Turbine | Controls | U1 | Forced - Immediate | 2016 | Gas | OG | 100 | Fossil-Steam | SERC | Off-Peak | 21.1331 | 317 | 1 | 1 | 4313-Steam Turbine Control System - logic problems | U1-Forced - Immediate | 100-Fossil-Steam
4313 | Steam Turbine Control System - logic problems | Steam Turbine | Controls | D1 | Forced - Immediate | 2016 | Coal | CC | 100 | Fossil-Steam | RFC | Off-Peak | 10738 | 120 | 1 | 1 | 4313-Steam Turbine Control System - logic problems | D1-Forced - Immediate | 100-Fossil-Steam
4313 | Steam Turbine Control System - logic problems | Steam Turbine | Controls | D1 | Forced - Immediate | 2016 | Coal | CC | 100 | Fossil-Steam | MRO | Summer | 1549.1664 | 325 | 1 | 1 | 4313-Steam Turbine Control System - logic problems | D1-Forced - Immediate | 100-Fossil-Steam
4313 | Steam Turbine Control System - logic problems | Steam Turbine | Controls | U1 | Forced - Immediate | 2016 | Coal | CC | 100 | Fossil-Steam | WECC | Summer | 5977.4999 | 450 | 1 | 1 | 4313-Steam Turbine Control System - logic problems | U1-Forced - Immediate | 100-Fossil-Steam
4313 | Steam Turbine Control System - logic problems | Steam Turbine | Controls | D1 | Forced - Immediate | 2016 | Coal | CC | 100 | Fossil-Steam | RFC | Winter | 318.24 | 124.8 | 1 | 1 | 4313-Steam Turbine Control System - logic problems | D1-Forced - Immediate | 100-Fossil-Steam
4313 | Steam Turbine Control System - logic problems | Steam Turbine | Controls | U1 | Forced - Immediate | 2016 | Gas | OG | 100 | Fossil-Steam | SERC | Off-Peak | 2583.55 | 317 | 1 | 1 | 4313-Steam Turbine Control System - logic problems | U1-Forced - Immediate | 100-Fossil-Steam
4313 | Steam Turbine Control System - logic problems | Steam Turbine | Controls | U1 | Forced - Immediate | 2016 | Oil | OO | 100 | Fossil-Steam | NPCC | Winter | 1073.5 | 565 | 1 | 1 | 4313-Steam Turbine Control System - logic problems | U1-Forced - Immediate | 100-Fossil-Steam
4313 | Steam Turbine Control System - logic problems | NULL | NULL | U1 | Forced - Immediate | 2016 | Gas | GG | 810 | Multi-boiler/Multi-turbine | RFC | Summer | 601.9999 | 120 | 1 | 1 | 4313-Steam Turbine Control System - logic problems | U1-Forced - Immediate | 810-Multi-boiler/Multi-turbine
4313 | Steam Turbine Control System - logic problems | Steam Turbine | Controls | D1 | Forced - Immediate | 2016 | Gas | GG | 850 | Combined Cycle Block | MRO | Summer | 836.9164 | 415 | 1 | 1 | 4313-Steam Turbine Control System - logic problems | D1-Forced - Immediate | 850-Combined Cycle Block
4313 | Steam Turbine Control System - logic problems | Steam Turbine | Controls | D1 | Forced - Immediate | 2016 | Gas | GG | 850 | Combined Cycle Block | SERC | Winter | 126.6665 | 304 | 1 | 1 | 4313-Steam Turbine Control System - logic problems | D1-Forced - Immediate | 850-Combined Cycle Block
4313 | Steam Turbine Control System - logic problems | Steam Turbine | Controls | D1 | Forced - Immediate | 2016 | Gas | GG | 850 | Combined Cycle Block | SERC | Winter | 361.6665 | 350 | 1 | 1 | 4313-Steam Turbine Control System - logic problems | D1-Forced - Immediate | 850-Combined Cycle Block
4313 | Steam Turbine Control System - logic problems | Steam Turbine | Controls | U1 | Forced - Immediate | 2016 | Gas | OG | 850 | Combined Cycle Block | WECC | Off-Peak | 831.9998 | 240 | 1 | 1 | 4313-Steam Turbine Control System - logic problems | U1-Forced - Immediate | 850-Combined Cycle Block
4313 | Steam Turbine Control System - logic problems | Steam Turbine | Controls | D1 | Forced - Immediate | 2016 | Gas | GG | 850 | Combined Cycle Block | RFC | Summer | 937.1999 | 198 | 1 | 1 | 4313-Steam Turbine Control System - logic problems | D1-Forced - Immediate | 850-Combined Cycle Block
4313 | Steam Turbine Control System - logic problems | Steam Turbine | Controls | U1 | Forced - Immediate | 2016 | Gas | GG | 851 | CC GT units | WECC | Summer | 199.004 | 134.16 | 1 | 1 | 4313-Steam Turbine Control System - logic problems | U1-Forced - Immediate | 851-CC GT units
4313 | Steam Turbine Control System - logic problems | Steam Turbine | Controls | U1 | Forced - Immediate | 2016 | Waste Heat | WH | 852 | CC steam units | TRE | Off-Peak | 31.8332 | 382 | 1 | 1 | 4313-Steam Turbine Control System - logic problems | U1-Forced - Immediate | 852-CC steam units
4313 | Steam Turbine Control System - logic problems | Steam Turbine | Controls | U1 | Forced - Immediate | 2016 | Waste Heat | WH | 852 | CC steam units | WECC | Summer | 425.29 | 119.8 | 1 | 1 | 4313-Steam Turbine Control System - logic problems | U1-Forced - Immediate | 852-CC steam units
4313 | Steam Turbine Control System - logic problems | Steam Turbine | Controls | U1 | Forced - Immediate | 2016 | Gas | GG | 852 | CC steam units | WECC | Off-Peak | 607.5999 | 186 | 1 | 1 | 4313-Steam Turbine Control System - logic problems | U1-Forced - Immediate | 852-CC steam units
4313 | Steam Turbine Control System - logic problems | Steam Turbine | Controls | SF | Startup Failure | 2016 | Waste Heat | WH | 852 | CC steam units | WECC | Off-Peak | 63.4666 | 119 | 1 | 1 | 4313-Steam Turbine Control System - logic problems | SF-Startup Failure | 852-CC steam units
4313 | Steam Turbine Control System - logic problems | Steam Turbine | Controls | U1 | Forced - Immediate | 2016 | Waste Heat | WH | 852 | CC steam units | WECC | Off-Peak | 299.4833 | 119 | 1 | 1 | 4313-Steam Turbine Control System - logic problems | U1-Forced - Immediate | 852-CC steam units
4313 | Steam Turbine Control System - logic problems | Steam Turbine | Controls | U1 | Forced - Immediate | 2016 | Waste Heat | WH | 852 | CC steam units | SERC | Winter | 951.75 | 405 | 1 | 1 | 4313-Steam Turbine Control System - logic problems | U1-Forced - Immediate | 852-CC steam units
4313 | Steam Turbine Control System - logic problems | Steam Turbine | Controls | U1 | Forced - Immediate | 2016 | Gas | GG | 852 | CC steam units | SERC | Winter | 391.4166 | 77 | 1 | 1 | 4313-Steam Turbine Control System - logic problems | U1-Forced - Immediate | 852-CC steam units
4313 | Steam Turbine Control System - logic problems | Steam Turbine | Controls | U1 | Forced - Immediate | 2016 | Waste Heat | WH | 852 | CC steam units | MRO | Off-Peak | 125.5 | 251 | 1 | 1 | 4313-Steam Turbine Control System - logic problems | U1-Forced - Immediate | 852-CC steam units
4313 | Steam Turbine Control System - logic problems | Steam Turbine | Controls | U1 | Forced - Immediate | 2016 | Waste Heat | WH | 852 | CC steam units | TRE | Off-Peak | 93 | 186 | 1 | 1 | 4313-Steam Turbine Control System - logic problems | U1-Forced - Immediate | 852-CC steam units
4313 | Steam Turbine Control System - logic problems | Steam Turbine | Controls | U1 | Forced - Immediate | 2016 | Waste Heat | WH | 852 | CC steam units | MRO | Off-Peak | 66.9332 | 251 | 1 | 1 | 4313-Steam Turbine Control System - logic problems | U1-Forced - Immediate | 852-CC steam units
4314 | Steam Turbine Control System - upgrades | Steam Turbine | Controls | D1 | Forced - Immediate | 2016 | Coal | CC | 100 | Fossil-Steam | WECC | Off-Peak | 2290.75 | 187 | 1 | 1 | 4314-Steam Turbine Control System - upgrades | D1-Forced - Immediate | 100-Fossil-Steam
4314 | Steam Turbine Control System - upgrades | Steam Turbine | Controls | U1 | Forced - Immediate | 2016 | Coal | CC | 100 | Fossil-Steam | WECC | Off-Peak | 419.8832 | 427 | 1 | 1 | 4314-Steam Turbine Control System - upgrades | U1-Forced - Immediate | 100-Fossil-Steam
4314 | Steam Turbine Control System - upgrades | Steam Turbine | Controls | U1 | Forced - Immediate | 2016 | Coal | CC | 100 | Fossil-Steam | WECC | Off-Peak | 626.2664 | 427 | 1 | 1 | 4314-Steam Turbine Control System - upgrades | U1-Forced - Immediate | 100-Fossil-Steam
4314 | Steam Turbine Control System - upgrades | Steam Turbine | Controls | U1 | Forced - Immediate | 2016 | Coal | CC | 100 | Fossil-Steam | WECC | Off-Peak | 1401.9832 | 427 | 1 | 1 | 4314-Steam Turbine Control System - upgrades | U1-Forced - Immediate | 100-Fossil-Steam
4314 | Steam Turbine Control System - upgrades | Steam Turbine | Controls | U1 | Forced - Immediate | 2016 | Waste Heat | WH | 852 | CC steam units | TRE | Off-Peak | 4506.48 | 170.7 | 1 | 1 | 4314-Steam Turbine Control System - upgrades | U1-Forced - Immediate | 852-CC steam units
4400 | Major turbine overhaul (720 hrs or longer) (use for non-specific overhaul only; see page B-1) | Steam Turbine | Miscellaneous (Steam Turbine) | U1 | Forced - Immediate | 2016 | Gas | GG | 100 | Fossil-Steam | SERC | Off-Peak | 3820.8333 | 125 | 1 | 1 | 4400-Major turbine overhaul (720 hrs or longer) (use for non-specific overhaul only; see page B-1) | U1-Forced - Immediate | 100-Fossil-Steam
4400 | Major turbine overhaul (720 hrs or longer) (use for non-specific overhaul only; see page B-1) | Steam Turbine | Miscellaneous (Steam Turbine) | U1 | Forced - Immediate | 2016 | Oil | OO | 100 | Fossil-Steam | NPCC | Summer | 537.48 | 447.9 | 1 | 1 | 4400-Major turbine overhaul (720 hrs or longer) (use for non-specific overhaul only; see page B-1) | U1-Forced - Immediate | 100-Fossil-Steam
4400 | Major turbine overhaul (720 hrs or longer) (use for non-specific overhaul only; see page B-1) | Steam Turbine | Miscellaneous (Steam Turbine) | U1 | Forced - Immediate | 2016 | Oil | OO | 100 | Fossil-Steam | NPCC | Off-Peak | 700315.163 | 436.61 | 1 | 1 | 4400-Major turbine overhaul (720 hrs or longer) (use for non-specific overhaul only; see page B-1) | U1-Forced - Immediate | 100-Fossil-Steam
4400 | Major turbine overhaul (720 hrs or longer) (use for non-specific overhaul only; see page B-1) | Steam Turbine | Miscellaneous (Steam Turbine) | D1 | Forced - Immediate | 2016 | Coal | CC | 100 | Fossil-Steam | WECC | Summer | 1792 | 128 | 1 | 1 | 4400-Major turbine overhaul (720 hrs or longer) (use for non-specific overhaul only; see page B-1) | D1-Forced - Immediate | 100-Fossil-Steam
4400 | Major turbine overhaul (720 hrs or longer) (use for non-specific overhaul only; see page B-1) | Steam Turbine | Miscellaneous (Steam Turbine) | D1 | Forced - Immediate | 2016 | Gas | GG | 100 | Fossil-Steam | SERC | Off-Peak | 2100 | 30 | 1 | 1 | 4400-Major turbine overhaul (720 hrs or longer) (use for non-specific overhaul only; see page B-1) | D1-Forced - Immediate | 100-Fossil-Steam
4400 | Major turbine overhaul (720 hrs or longer) (use for non-specific overhaul only; see page B-1) | Steam Turbine | Miscellaneous (Steam Turbine) | U1 | Forced - Immediate | 2016 | Oil | OO | 100 | Fossil-Steam | NPCC | Summer | 2791.9099 | 447.9 | 1 | 1 | 4400-Major turbine overhaul (720 hrs or longer) (use for non-specific overhaul only; see page B-1) | U1-Forced - Immediate | 100-Fossil-Steam
4400 | Major turbine overhaul (720 hrs or longer) (use for non-specific overhaul only; see page B-1) | Steam Turbine | Miscellaneous (Steam Turbine) | D1 | Forced - Immediate | 2016 | Coal | CC | 100 | Fossil-Steam | WECC | Summer | 2640 | 240 | 1 | 1 | 4400-Major turbine overhaul (720 hrs or longer) (use for non-specific overhaul only; see page B-1) | D1-Forced - Immediate | 100-Fossil-Steam
4400 | Major turbine overhaul (720 hrs or longer) (use for non-specific overhaul only; see page B-1) | Steam Turbine | Miscellaneous (Steam Turbine) | D1 | Forced - Immediate | 2016 | Coal | CC | 100 | Fossil-Steam | WECC | Summer | 6076 | 98 | 1 | 1 | 4400-Major turbine overhaul (720 hrs or longer) (use for non-specific overhaul only; see page B-1) | D1-Forced - Immediate | 100-Fossil-Steam
4400 | Major turbine overhaul (720 hrs or longer) (use for non-specific overhaul only; see page B-1) | Steam Turbine | Miscellaneous (Steam Turbine) | U1 | Forced - Immediate | 2016 | Oil | OO | 100 | Fossil-Steam | NPCC | Summer | 4493.9299 | 447.9 | 1 | 1 | 4400-Major turbine overhaul (720 hrs or longer) (use for non-specific overhaul only; see page B-1) | U1-Forced - Immediate | 100-Fossil-Steam
4400 | Major turbine overhaul (720 hrs or longer) (use for non-specific overhaul only; see page B-1) | Steam Turbine | Miscellaneous (Steam Turbine) | U1 | Forced - Immediate | 2016 | Coal | OS | 100 | Fossil-Steam | RFC | Off-Peak | 145924.3333 | 28 | 1 | 1 | 4400-Major turbine overhaul (720 hrs or longer) (use for non-specific overhaul only; see page B-1) | U1-Forced - Immediate | 100-Fossil-Steam
4400 | Major turbine overhaul (720 hrs or longer) (use for non-specific overhaul only; see page B-1) | Steam Turbine | Miscellaneous (Steam Turbine) | D1 | Forced - Immediate | 2016 | Coal | CC | 100 | Fossil-Steam | WECC | Summer | 296 | 148 | 1 | 1 | 4400-Major turbine overhaul (720 hrs or longer) (use for non-specific overhaul only; see page B-1) | D1-Forced - Immediate | 100-Fossil-Steam
4400 | Major turbine overhaul (720 hrs or longer) (use for non-specific overhaul only; see page B-1) | Steam Turbine | Miscellaneous (Steam Turbine) | D1 | Forced - Immediate | 2016 | Coal | CC | 100 | Fossil-Steam | WECC | Summer | 3157.8666 | 248 | 1 | 1 | 4400-Major turbine overhaul (720 hrs or longer) (use for non-specific overhaul only; see page B-1) | D1-Forced - Immediate | 100-Fossil-Steam
4400 | Major turbine overhaul (720 hrs or longer) (use for non-specific overhaul only; see page B-1) | Steam Turbine | Miscellaneous (Steam Turbine) | D1 | Forced - Immediate | 2016 | Coal | CC | 100 | Fossil-Steam | WECC | Summer | 1450 | 58 | 1 | 1 | 4400-Major turbine overhaul (720 hrs or longer) (use for non-specific overhaul only; see page B-1) | D1-Forced - Immediate | 100-Fossil-Steam
4400 | Major turbine overhaul (720 hrs or longer) (use for non-specific overhaul only; see page B-1) | Steam Turbine | Miscellaneous (Steam Turbine) | U1 | Forced - Immediate | 2016 | Oil | OO | 100 | Fossil-Steam | NPCC | Summer | 14071.5247 | 447.9 | 1 | 1 | 4400-Major turbine overhaul (720 hrs or longer) (use for non-specific overhaul only; see page B-1) | U1-Forced - Immediate | 100-Fossil-Steam
4400 | Major turbine overhaul (720 hrs or longer) (use for non-specific overhaul only; see page B-1) | Steam Turbine | Miscellaneous (Steam Turbine) | D1 | Forced - Immediate | 2016 | Coal | LI | 650 | Fluidized Bed | TRE | Off-Peak | 3468.7547 | 386.85 | 1 | 1 | 4400-Major turbine overhaul (720 hrs or longer) (use for non-specific overhaul only; see page B-1) | D1-Forced - Immediate | 650-Fluidized Bed
4400 | Major turbine overhaul (720 hrs or longer) (use for non-specific overhaul only; see page B-1) | Steam Turbine | Miscellaneous (Steam Turbine) | D1 | Forced - Immediate | 2016 | Coal | LI | 650 | Fluidized Bed | TRE | Off-Peak | 1166.1125 | 261.07 | 1 | 1 | 4400-Major turbine overhaul (720 hrs or longer) (use for non-specific overhaul only; see page B-1) | D1-Forced - Immediate | 650-Fluidized Bed
4400 | Major turbine overhaul (720 hrs or longer) (use for non-specific overhaul only; see page B-1) | Steam Turbine | Miscellaneous (Steam Turbine) | D1 | Forced - Immediate | 2016 | Coal | LI | 650 | Fluidized Bed | TRE | Off-Peak | 1442.9725 | 186.19 | 1 | 1 | 4400-Major turbine overhaul (720 hrs or longer) (use for non-specific overhaul only; see page B-1) | D1-Forced - Immediate | 650-Fluidized Bed
4400 | Major turbine overhaul (720 hrs or longer) (use for non-specific overhaul only; see page B-1) | Steam Turbine | Miscellaneous (Steam Turbine) | U1 | Forced - Immediate | 2016 | Gas | GG | 851 | CC GT units | SERC | Off-Peak | 35757.0161 | 160.79 | 3 | 3 | 4400-Major turbine overhaul (720 hrs or longer) (use for non-specific overhaul only; see page B-1) | U1-Forced - Immediate | 851-CC GT units
4400 | Major turbine overhaul (720 hrs or longer) (use for non-specific overhaul only; see page B-1) | Steam Turbine | Miscellaneous (Steam Turbine) | U1 | Forced - Immediate | 2016 | Waste Heat | WH | 852 | CC steam units | SERC | Off-Peak | 83673.9529 | 376.26 | 1 | 1 | 4400-Major turbine overhaul (720 hrs or longer) (use for non-specific overhaul only; see page B-1) | U1-Forced - Immediate | 852-CC steam units
4401 | Inspection F | Steam Turbine | Miscellaneous (Steam Turbine) | U1 | Forced - Immediate | 2016 | Gas | GG | 851 | CC GT units | NPCC | Off-Peak | 46075.2 | 232 | 1 | 1 | 4401-Inspection F | U1-Forced - Immediate | 851-CC GT units
4401 | Inspection F | Steam Turbine | Miscellaneous (Steam Turbine) | U1 | Forced - Immediate | 2016 | Gas | GG | 851 | CC GT units | WECC | Summer | 18112.8 | 72 | 1 | 1 | 4401-Inspection F | U1-Forced - Immediate | 851-CC GT units
4401 | Inspection F | Steam Turbine | Miscellaneous (Steam Turbine) | U2 | Forced - Delayed | 2016 | Gas | GG | 851 | CC GT units | NPCC | Off-Peak | 47880.2998 | 234 | 1 | 1 | 4401-Inspection F | U2-Forced - Delayed | 851-CC GT units
4401 | Inspection F | Steam Turbine | Miscellaneous (Steam Turbine) | U2 | Forced - Delayed | 2016 | Waste Heat | WH | 852 | CC steam units | NPCC | Off-Peak | 50455.6 | 248 | 1 | 1 | 4401-Inspection F | U2-Forced - Delayed | 852-CC steam units
4402 | Minor turbine overhaul (less than 720 hrs.) (use for non-specific overhaul only; see page B-1) | Steam Turbine | Miscellaneous (Steam Turbine) | SF | Startup Failure | 2016 | Waste Heat | WH | 852 | CC steam units | TRE | Winter | 1.0166 | 61 | 1 | 1 | 4402-Minor turbine overhaul (less than 720 hrs.) (use for non-specific overhaul only; see page B-1) | SF-Startup Failure | 852-CC steam units
4402 | Minor turbine overhaul (less than 720 hrs.) (use for non-specific overhaul only; see page B-1) | Steam Turbine | Miscellaneous (Steam Turbine) | U1 | Forced - Immediate | 2016 | Gas | GG | 852 | CC steam units | WECC | Summer | 3743.3 | 83 | 1 | 1 | 4402-Minor turbine overhaul (less than 720 hrs.) (use for non-specific overhaul only; see page B-1) | U1-Forced - Immediate | 852-CC steam units
4410 | Turning gear and motor A | Steam Turbine | Miscellaneous (Steam Turbine) | SF | Startup Failure | 2016 | Coal | CC | 100 | Fossil-Steam | RFC | Summer | 3220.5 | 565 | 1 | 1 | 4410-Turning gear and motor A | SF-Startup Failure | 100-Fossil-Steam
4410 | Turning gear and motor A | Steam Turbine | Miscellaneous (Steam Turbine) | SF | Startup Failure | 2016 | Gas | GG | 100 | Fossil-Steam | SERC | Off-Peak | 2004.5661 | 781 | 1 | 1 | 4410-Turning gear and motor A | SF-Startup Failure | 100-Fossil-Steam
4410 | Turning gear and motor A | Steam Turbine | Miscellaneous (Steam Turbine) | U1 | Forced - Immediate | 2016 | Coal | CC | 100 | Fossil-Steam | RFC | Off-Peak | 5217.3332 | 260 | 1 | 1 | 4410-Turning gear and motor A | U1-Forced - Immediate | 100-Fossil-Steam
4410 | Turning gear and motor A | Steam Turbine | Miscellaneous (Steam Turbine) | U1 | Forced - Immediate | 2016 | Gas | GG | 100 | Fossil-Steam | TRE | Summer | 2109.6833 | 169 | 1 | 1 | 4410-Turning gear and motor A | U1-Forced - Immediate | 100-Fossil-Steam
4410 | Turning gear and motor A | Steam Turbine | Miscellaneous (Steam Turbine) | U1 | Forced - Immediate | 2016 | Gas | GG | 100 | Fossil-Steam | MRO | Winter | 8550 | 90 | 1 | 1 | 4410-Turning gear and motor A | U1-Forced - Immediate | 100-Fossil-Steam
4410 | Turning gear and motor A | Steam Turbine | Miscellaneous (Steam Turbine) | SF | Startup Failure | 2016 | Coal | LI | 100 | Fossil-Steam | MRO | Off-Peak | 583.3333 | 250 | 1 | 1 | 4410-Turning gear and motor A | SF-Startup Failure | 100-Fossil-Steam
4410 | Turning gear and motor A | Steam Turbine | Miscellaneous (Steam Turbine) | U1 | Forced - Immediate | 2016 | Gas | GG | 100 | Fossil-Steam | RFC | Summer | 21448.9332 | 343 | 1 | 1 | 4410-Turning gear and motor A | U1-Forced - Immediate | 100-Fossil-Steam
4410 | Turning gear and motor A | Steam Turbine | Miscellaneous (Steam Turbine) | U1 | Forced - Immediate | 2016 | Gas | GG | 100 | Fossil-Steam | MRO | Winter | 8010 | 90 | 1 | 1 | 4410-Turning gear and motor A | U1-Forced - Immediate | 100-Fossil-Steam
4410 | Turning gear and motor A | Steam Turbine | Miscellaneous (Steam Turbine) | U1 | Forced - Immediate | 2016 | Coal | CC | 100 | Fossil-Steam | WECC | Off-Peak | 5086.4166 | 335 | 1 | 1 | 4410-Turning gear and motor A | U1-Forced - Immediate | 100-Fossil-Steam
4410 | Turning gear and motor A | Steam Turbine | Miscellaneous (Steam Turbine) | U1 | Forced - Immediate | 2016 | Gas | GG | 100 | Fossil-Steam | RFC | Summer | 3201.3332 | 343 | 1 | 1 | 4410-Turning gear and motor A | U1-Forced - Immediate | 100-Fossil-Steam
4410 | Turning gear and motor A | Steam Turbine | Miscellaneous (Steam Turbine) | U1 | Forced - Immediate | 2016 | Gas | GG | 100 | Fossil-Steam | SERC | Winter | 1167.9499 | 213 | 1 | 1 | 4410-Turning gear and motor A | U1-Forced - Immediate | 100-Fossil-Steam
4410 | Turning gear and motor A | Steam Turbine | Miscellaneous (Steam Turbine) | U1 | Forced - Immediate | 2016 | Gas | GG | 100 | Fossil-Steam | WECC | Summer | 20414.1666 | 110 | 1 | 1 | 4410-Turning gear and motor A | U1-Forced - Immediate | 100-Fossil-Steam
4410 | Turning gear and motor A | Steam Turbine | Miscellaneous (Steam Turbine) | U1 | Forced - Immediate | 2016 | Coal | CC | 100 | Fossil-Steam | RFC | Summer | 3634.8331 | 565 | 1 | 1 | 4410-Turning gear and motor A | U1-Forced - Immediate | 100-Fossil-Steam
4410 | Turning gear and motor A | Steam Turbine | Miscellaneous (Steam Turbine) | U1 | Forced - Immediate | 2016 | Gas | GG | 100 | Fossil-Steam | MRO | Off-Peak | 8506.5 | 107 | 1 | 1 | 4410-Turning gear and motor A | U1-Forced - Immediate | 100-Fossil-Steam
4410 | Turning gear and motor A | Steam Turbine | Miscellaneous (Steam Turbine) | U1 | Forced - Immediate | 2016 | Gas | OG | 100 | Fossil-Steam | WECC | Off-Peak | 110.7333 | 44 | 1 | 1 | 4410-Turning gear and motor A | U1-Forced - Immediate | 100-Fossil-Steam
4410 | Turning gear and motor A | Steam Turbine | Miscellaneous (Steam Turbine) | U1 | Forced - Immediate | 2016 | Waste Heat | WH | 100 | Fossil-Steam | SERC | Off-Peak | 561 | 66 | 1 | 1 | 4410-Turning gear and motor A | U1-Forced - Immediate | 100-Fossil-Steam
4410 | Turning gear and motor A | Steam Turbine | Miscellaneous (Steam Turbine) | U1 | Forced - Immediate | 2016 | Coal | CC | 100 | Fossil-Steam | RFC | Off-Peak | 7360 | 80 | 1 | 1 | 4410-Turning gear and motor A | U1-Forced - Immediate | 100-Fossil-Steam
4410 | Turning gear and motor A | Steam Turbine | Miscellaneous (Steam Turbine) | U1 | Forced - Immediate | 2016 | Gas | GG | 100 | Fossil-Steam | TRE | Summer | 1523.8166 | 169 | 1 | 1 | 4410-Turning gear and motor A | U1-Forced - Immediate | 100-Fossil-Steam
4410 | Turning gear and motor A | Steam Turbine | Miscellaneous (Steam Turbine) | U1 | Forced - Immediate | 2016 | Coal | CC | 100 | Fossil-Steam | RFC | Summer | 2893.8332 | 194 | 1 | 1 | 4410-Turning gear and motor A | U1-Forced - Immediate | 100-Fossil-Steam
4410 | Turning gear and motor A | Steam Turbine | Miscellaneous (Steam Turbine) | U1 | Forced - Immediate | 2016 | Coal | CC | 100 | Fossil-Steam | RFC | Summer | 60473 | 742 | 1 | 1 | 4410-Turning gear and motor A | U1-Forced - Immediate | 100-Fossil-Steam
4410 | Turning gear and motor A | Steam Turbine | Miscellaneous (Steam Turbine) | U1 | Forced - Immediate | 2016 | Gas | GG | 100 | Fossil-Steam | MRO | Off-Peak | 559 | 86 | 1 | 1 | 4410-Turning gear and motor A | U1-Forced - Immediate | 100-Fossil-Steam
4410 | Turning gear and motor A | Steam Turbine | Miscellaneous (Steam Turbine) | U1 | Forced - Immediate | 2016 | Gas | GG | 100 | Fossil-Steam | TRE | Summer | 3850 | 500 | 1 | 1 | 4410-Turning gear and motor A | U1-Forced - Immediate | 100-Fossil-Steam
4410 | Turning gear and motor A | Steam Turbine | Miscellaneous (Steam Turbine) | SF | Startup Failure | 2016 | Nuclear | NU | 200 | Nuclear | NPCC | Summer | 62100 | 675 | 1 | 1 | 4410-Turning gear and motor A | SF-Startup Failure | 200-Nuclear
4410 | Turning gear and motor A | Steam Turbine | Miscellaneous (Steam Turbine) | SF | Startup Failure | 2016 | Other | WD | 650 | Fluidized Bed | RFC | Off-Peak | 2073.3333 | 50 | 1 | 1 | 4410-Turning gear and motor A | SF-Startup Failure | 650-Fluidized Bed
4410 | Turning gear and motor A | Steam Turbine | Miscellaneous (Steam Turbine) | U1 | Forced - Immediate | 2016 | Gas | GG | 800 | Miscellaneous | TRE | Winter | 2576.7 | 126 | 1 | 1 | 4410-Turning gear and motor A | U1-Forced - Immediate | 800-Miscellaneous
4410 | Turning gear and motor A | Steam Turbine | Miscellaneous (Steam Turbine) | U1 | Forced - Immediate | 2016 | Gas | GG | 850 | Combined Cycle Block | SERC | Off-Peak | 17749.5166 | 269 | 1 | 1 | 4410-Turning gear and motor A | U1-Forced - Immediate | 850-Combined Cycle Block
4410 | Turning gear and motor A | Steam Turbine | Miscellaneous (Steam Turbine) | U1 | Forced - Immediate | 2016 | Gas | GG | 850 | Combined Cycle Block | WECC | Summer | 7234.875 | 98.1 | 1 | 1 | 4410-Turning gear and motor A | U1-Forced - Immediate | 850-Combined Cycle Block
4410 | Turning gear and motor A | Steam Turbine | Miscellaneous (Steam Turbine) | D1 | Forced - Immediate | 2016 | Gas | GG | 850 | Combined Cycle Block | RFC | Off-Peak | 282.15 | 27 | 1 | 1 | 4410-Turning gear and motor A | D1-Forced - Immediate | 850-Combined Cycle Block
4410 | Turning gear and motor A | Steam Turbine | Miscellaneous (Steam Turbine) | D1 | Forced - Immediate | 2016 | Gas | GG | 850 | Combined Cycle Block | RFC | Off-Peak | 540 | 27 | 1 | 1 | 4410-Turning gear and motor A | D1-Forced - Immediate | 850-Combined Cycle Block
4410 | Turning gear and motor A | Steam Turbine | Miscellaneous (Steam Turbine) | D1 | Forced - Immediate | 2016 | Gas | GG | 850 | Combined Cycle Block | RFC | Off-Peak | 4433.85 | 27 | 1 | 1 | 4410-Turning gear and motor A | D1-Forced - Immediate | 850-Combined Cycle Block
4410 | Turning gear and motor A | Steam Turbine | Miscellaneous (Steam Turbine) | U1 | Forced - Immediate | 2016 | Gas | GG | 850 | Combined Cycle Block | SERC | Winter | 2734.8332 | 269 | 1 | 1 | 4410-Turning gear and motor A | U1-Forced - Immediate | 850-Combined Cycle Block
4410 | Turning gear and motor A | Steam Turbine | Miscellaneous (Steam Turbine) | U1 | Forced - Immediate | 2016 | Gas | GG | 850 | Combined Cycle Block | RFC | Winter | 13443.75 | 125 | 1 | 1 | 4410-Turning gear and motor A | U1-Forced - Immediate | 850-Combined Cycle Block
4410 | Turning gear and motor A | Steam Turbine | Miscellaneous (Steam Turbine) | D1 | Forced - Immediate | 2016 | Gas | GG | 850 | Combined Cycle Block | RFC | Off-Peak | 343.8 | 27 | 1 | 1 | 4410-Turning gear and motor A | D1-Forced - Immediate | 850-Combined Cycle Block
4410 | Turning gear and motor A | Steam Turbine | Miscellaneous (Steam Turbine) | D1 | Forced - Immediate | 2016 | Gas | GG | 850 | Combined Cycle Block | RFC | Summer | 1390.5 | 27 | 1 | 1 | 4410-Turning gear and motor A | D1-Forced - Immediate | 850-Combined Cycle Block
4410 | Turning gear and motor A | Steam Turbine | Miscellaneous (Steam Turbine) | U1 | Forced - Immediate | 2016 | Gas | GG | 850 | Combined Cycle Block | RFC | Summer | 2167.5 | 289 | 1 | 1 | 4410-Turning gear and motor A | U1-Forced - Immediate | 850-Combined Cycle Block
4410 | Turning gear and motor A | Steam Turbine | Miscellaneous (Steam Turbine) | SF | Startup Failure | 2016 | Gas | GG | 851 | CC GT units | SERC | Summer | 16250.1166 | 151 | 2 | 2 | 4410-Turning gear and motor A | SF-Startup Failure | 851-CC GT units
4410 | Turning gear and motor A | Steam Turbine | Miscellaneous (Steam Turbine) | U2 | Forced - Delayed | 2016 | Gas | GG | 851 | CC GT units | MRO | Summer | 3698.4666 | 116 | 1 | 1 | 4410-Turning gear and motor A | U2-Forced - Delayed | 851-CC GT units
4410 | Turning gear and motor A | Steam Turbine | Miscellaneous (Steam Turbine) | U1 | Forced - Immediate | 2016 | Gas | GG | 851 | CC GT units | RFC | Winter | 18544.1666 | 175 | 1 | 1 | 4410-Turning gear and motor A | U1-Forced - Immediate | 851-CC GT units
4410 | Turning gear and motor A | Steam Turbine | Miscellaneous (Steam Turbine) | U1 | Forced - Immediate | 2016 | Gas | GG | 851 | CC GT units | MRO | Summer | 312 | 156 | 2 | 2 | 4410-Turning gear and motor A | U1-Forced - Immediate | 851-CC GT units
4410 | Turning gear and motor A | Steam Turbine | Miscellaneous (Steam Turbine) | U1 | Forced - Immediate | 2016 | Gas | GG | 851 | CC GT units | WECC | Off-Peak | 4867 | 157 | 2 | 2 | 4410-Turning gear and motor A | U1-Forced - Immediate | 851-CC GT units
4410 | Turning gear and motor A | Steam Turbine | Miscellaneous (Steam Turbine) | U1 | Forced - Immediate | 2016 | Gas | GG | 851 | CC GT units | WECC | Summer | 161.25 | 43 | 2 | 2 | 4410-Turning gear and motor A | U1-Forced - Immediate | 851-CC GT units
4410 | Turning gear and motor A | Steam Turbine | Miscellaneous (Steam Turbine) | D1 | Forced - Immediate | 2016 | Gas | GG | 851 | CC GT units | WECC | Summer | 77.5822 | 136.91 | 1 | 1 | 4410-Turning gear and motor A | D1-Forced - Immediate | 851-CC GT units
4410 | Turning gear and motor A | Steam Turbine | Miscellaneous (Steam Turbine) | U1 | Forced - Immediate | 2016 | Gas | GG | 851 | CC GT units | WECC | Winter | 1698.7333 | 166 | 1 | 1 | 4410-Turning gear and motor A | U1-Forced - Immediate | 851-CC GT units
4410 | Turning gear and motor A | Steam Turbine | Miscellaneous (Steam Turbine) | U1 | Forced - Immediate | 2016 | Gas | GG | 851 | CC GT units | WECC | Summer | 454.1 | 181.64 | 2 | 2 | 4410-Turning gear and motor A | U1-Forced - Immediate | 851-CC GT units
4410 | Turning gear and motor A | Steam Turbine | Miscellaneous (Steam Turbine) | U1 | Forced - Immediate | 2016 | Gas | GG | 852 | CC steam units | WECC | Summer | 5357.3332 | 280 | 1 | 1 | 4410-Turning gear and motor A | U1-Forced - Immediate | 852-CC steam units
4410 | Turning gear and motor A | Steam Turbine | Miscellaneous (Steam Turbine) | U1 | Forced - Immediate | 2016 | Waste Heat | WH | 852 | CC steam units | TRE | Summer | 278.1998 | 321 | 1 | 1 | 4410-Turning gear and motor A | U1-Forced - Immediate | 852-CC steam units
4410 | Turning gear and motor A | Steam Turbine | Miscellaneous (Steam Turbine) | SF | Startup Failure | 2016 | Gas | GG | 852 | CC steam units | SERC | Summer | 14914.5499 | 129 | 1 | 1 | 4410-Turning gear and motor A | SF-Startup Failure | 852-CC steam units
4410 | Turning gear and motor A | Steam Turbine | Miscellaneous (Steam Turbine) | U1 | Forced - Immediate | 2016 | Gas | GG | 852 | CC steam units | WECC | Summer | 6410.3666 | 166 | 1 | 1 | 4410-Turning gear and motor A | U1-Forced - Immediate | 852-CC steam units
4410 | Turning gear and motor A | Steam Turbine | Miscellaneous (Steam Turbine) | U1 | Forced - Immediate | 2016 | Waste Heat | WH | 852 | CC steam units | MRO | Summer | 3519.92 | 110.4 | 1 | 1 | 4410-Turning gear and motor A | U1-Forced - Immediate | 852-CC steam units
4410 | Turning gear and motor A | Steam Turbine | Miscellaneous (Steam Turbine) | SF | Startup Failure | 2016 | Waste Heat | WH | 852 | CC steam units | MRO | Winter | 3487.5 | 155 | 1 | 1 | 4410-Turning gear and motor A | SF-Startup Failure | 852-CC steam units
4410 | Turning gear and motor A | Steam Turbine | Miscellaneous (Steam Turbine) | U1 | Forced - Immediate | 2016 | Waste Heat | WH | 852 | CC steam units | WECC | Off-Peak | 9331 | 301 | 1 | 1 | 4410-Turning gear and motor A | U1-Forced - Immediate | 852-CC steam units
4410 | Turning gear and motor A | Steam Turbine | Miscellaneous (Steam Turbine) | U1 | Forced - Immediate | 2016 | Waste Heat | WH | 852 | CC steam units | WECC | Summer | 97.5 | 26 | 1 | 1 | 4410-Turning gear and motor A | U1-Forced - Immediate | 852-CC steam units
4410 | Turning gear and motor A | Steam Turbine | Miscellaneous (Steam Turbine) | U1 | Forced - Immediate | 2016 | Gas | GG | 852 | CC steam units | MRO | Summer | 678 | 226 | 1 | 1 | 4410-Turning gear and motor A | U1-Forced - Immediate | 852-CC steam units
4410 | Turning gear and motor A | Steam Turbine | Miscellaneous (Steam Turbine) | U1 | Forced - Immediate | 2016 | Gas | GG | 852 | CC steam units | WECC | Summer | 624.55 | 249.82 | 1 | 1 | 4410-Turning gear and motor A | U1-Forced - Immediate | 852-CC steam units
4410 | Turning gear and motor A | Steam Turbine | Miscellaneous (Steam Turbine) | SF | Startup Failure | 2016 | Gas | GG | 852 | CC steam units | WECC | Winter | 1381.5 | 135 | 1 | 1 | 4410-Turning gear and motor A | SF-Startup Failure | 852-CC steam units
4411 | Steam turbine gear box (single shaft configuration) | Steam Turbine | Miscellaneous (Steam Turbine) | U1 | Forced - Immediate | 2016 | Gas | GG | 850 | Combined Cycle Block | WECC | Summer | 101662.4 | 48 | 1 | 1 | 4411-Steam turbine gear box (single shaft configuration) | U1-Forced - Immediate | 850-Combined Cycle Block
4411 | Steam turbine gear box (single shaft configuration) | Steam Turbine | Miscellaneous (Steam Turbine) | D1 | Forced - Immediate | 2016 | Gas | GG | 851 | CC GT units | NPCC | Summer | 5.6 | 12 | 1 | 1 | 4411-Steam turbine gear box (single shaft configuration) | D1-Forced - Immediate | 851-CC GT units
4411 | Steam turbine gear box (single shaft configuration) | Steam Turbine | Miscellaneous (Steam Turbine) | U1 | Forced - Immediate | 2016 | Waste Heat | WH | 852 | CC steam units | NPCC | Summer | 16.3333 | 35 | 1 | 1 | 4411-Steam turbine gear box (single shaft configuration) | U1-Forced - Immediate | 852-CC steam units
4412 | Steam turbine clutch (single shaft configuration) | Steam Turbine | Miscellaneous (Steam Turbine) | U1 | Forced - Immediate | 2016 | Gas | GG | 850 | Combined Cycle Block | TRE | Summer | 13814.1666 | 242 | 1 | 1 | 4412-Steam turbine clutch (single shaft configuration) | U1-Forced - Immediate | 850-Combined Cycle Block
4415 | Shaft coupling mechanism | Steam Turbine | Miscellaneous (Steam Turbine) | U1 | Forced - Immediate | 2016 | Coal | CC | 100 | Fossil-Steam | WECC | Off-Peak | 65376.3332 | 340 | 1 | 1 | 4415-Shaft coupling mechanism | U1-Forced - Immediate | 100-Fossil-Steam
4420 | Vibration of the turbine generator unit that cannot be attributed to a specific cause such as bearings or blades (use this code for balance moves) | Steam Turbine | Miscellaneous (Steam Turbine) | D1 | Forced - Immediate | 2016 | Coal | CC | 100 | Fossil-Steam | SERC | Summer | 31.2666 | 28 | 1 | 1 | 4420-Vibration of the turbine generator unit that cannot be attributed to a specific cause such as bearings or blades (use this code for balance moves) | D1-Forced - Immediate | 100-Fossil-Steam
4420 | Vibration of the turbine generator unit that cannot be attributed to a specific cause such as bearings or blades (use this code for balance moves) | Steam Turbine | Miscellaneous (Steam Turbine) | D1 | Forced - Immediate | 2016 | Coal | CC | 100 | Fossil-Steam | MRO | Summer | 131.75 | 155 | 1 | 1 | 4420-Vibration of the turbine generator unit that cannot be attributed to a specific cause such as bearings or blades (use this code for balance moves) | D1-Forced - Immediate | 100-Fossil-Steam
4420 | Vibration of the turbine generator unit that cannot be attributed to a specific cause such as bearings or blades (use this code for balance moves) | Steam Turbine | Miscellaneous (Steam Turbine) | D1 | Forced - Immediate | 2016 | Coal | CC | 100 | Fossil-Steam | MRO | Summer | 841.5 | 255 | 1 | 1 | 4420-Vibration of the turbine generator unit that cannot be attributed to a specific cause such as bearings or blades (use this code for balance moves) | D1-Forced - Immediate | 100-Fossil-Steam
4420 | Vibration of the turbine generator unit that cannot be attributed to a specific cause such as bearings or blades (use this code for balance moves) | Steam Turbine | Miscellaneous (Steam Turbine) | D1 | Forced - Immediate | 2016 | Coal | CC | 100 | Fossil-Steam | RFC | Winter | 1903.9999 | 120 | 1 | 1 | 4420-Vibration of the turbine generator unit that cannot be attributed to a specific cause such as bearings or blades (use this code for balance moves) | D1-Forced - Immediate | 100-Fossil-Steam
4420 | Vibration of the turbine generator unit that cannot be attributed to a specific cause such as bearings or blades (use this code for balance moves) | Steam Turbine | Miscellaneous (Steam Turbine) | U1 | Forced - Immediate | 2016 | Coal | CC | 100 | Fossil-Steam | MRO | Off-Peak | 628.3331 | 580 | 1 | 1 | 4420-Vibration of the turbine generator unit that cannot be attributed to a specific cause such as bearings or blades (use this code for balance moves) | U1-Forced - Immediate | 100-Fossil-Steam
4420 | Vibration of the turbine generator unit that cannot be attributed to a specific cause such as bearings or blades (use this code for balance moves) | Steam Turbine | Miscellaneous (Steam Turbine) | U1 | Forced - Immediate | 2016 | Gas | GG | 100 | Fossil-Steam | SERC | Off-Peak | 543.95 | 253 | 1 | 1 | 4420-Vibration of the turbine generator unit that cannot be attributed to a specific cause such as bearings or blades (use this code for balance moves) | U1-Forced - Immediate | 100-Fossil-Steam
4420 | Vibration of the turbine generator unit that cannot be attributed to a specific cause such as bearings or blades (use this code for balance moves) | Steam Turbine | Miscellaneous (Steam Turbine) | D1 | Forced - Immediate | 2016 | Coal | CC | 100 | Fossil-Steam | RFC | Summer | 1237.6833 | 43 | 1 | 1 | 4420-Vibration of the turbine generator unit that cannot be attributed to a specific cause such as bearings or blades (use this code for balance moves) | D1-Forced - Immediate | 100-Fossil-Steam
4420 | Vibration of the turbine generator unit that cannot be attributed to a specific cause such as bearings or blades (use this code for balance moves) | Steam Turbine | Miscellaneous (Steam Turbine) | D1 | Forced - Immediate | 2016 | Coal | CC | 100 | Fossil-Steam | MRO | Summer | 16072.7833 | 23 | 1 | 1 | 4420-Vibration of the turbine generator unit that cannot be attributed to a specific cause such as bearings or blades (use this code for balance moves) | D1-Forced - Immediate | 100-Fossil-Steam
4420 | Vibration of the turbine generator unit that cannot be attributed to a specific cause such as bearings or blades (use this code for balance moves) | Steam Turbine | Miscellaneous (Steam Turbine) | D1 | Forced - Immediate | 2016 | Coal | CC | 100 | Fossil-Steam | RFC | Winter | 23.9999 | 90 | 1 | 1 | 4420-Vibration of the turbine generator unit that cannot be attributed to a specific cause such as bearings or blades (use this code for balance moves) | D1-Forced - Immediate | 100-Fossil-Steam
4420 | Vibration of the turbine generator unit that cannot be attributed to a specific cause such as bearings or blades (use this code for balance moves) | Steam Turbine | Miscellaneous (Steam Turbine) | D1 | Forced - Immediate | 2016 | Coal | CC | 100 | Fossil-Steam | RFC | Winter | 1406.6666 | 80 | 1 | 1 | 4420-Vibration of the turbine generator unit that cannot be attributed to a specific cause such as bearings or blades (use this code for balance moves) | D1-Forced - Immediate | 100-Fossil-Steam
4420 | Vibration of the turbine generator unit that cannot be attributed to a specific cause such as bearings or blades (use this code for balance moves) | Steam Turbine | Miscellaneous (Steam Turbine) | D1 | Forced - Immediate | 2016 | Coal | CC | 100 | Fossil-Steam | RFC | Winter | 2760 | 100 | 1 | 1 | 4420-Vibration of the turbine generator unit that cannot be attributed to a specific cause such as bearings or blades (use this code for balance moves) | D1-Forced - Immediate | 100-Fossil-Steam
4420 | Vibration of the turbine generator unit that cannot be attributed to a specific cause such as bearings or blades (use this code for balance moves) | Steam Turbine | Miscellaneous (Steam Turbine) | D1 | Forced - Immediate | 2016 | Coal | CC | 100 | Fossil-Steam | RFC | Winter | 12233.3333 | 20 | 1 | 1 | 4420-Vibration of the turbine generator unit that cannot be attributed to a specific cause such as bearings or blades (use this code for balance moves) | D1-Forced - Immediate | 100-Fossil-Steam
4420 | Vibration of the turbine generator unit that cannot be attributed to a specific cause such as bearings or blades (use this code for balance moves) | Steam Turbine | Miscellaneous (Steam Turbine) | D1 | Forced - Immediate | 2016 | Gas | GG | 100 | Fossil-Steam | WECC | Summer | 2155.4162 | 739 | 1 | 1 | 4420-Vibration of the turbine generator unit that cannot be attributed to a specific cause such as bearings or blades (use this code for balance moves) | D1-Forced - Immediate | 100-Fossil-Steam
4420 | Vibration of the turbine generator unit that cannot be attributed to a specific cause such as bearings or blades (use this code for balance moves) | Steam Turbine | Miscellaneous (Steam Turbine) | D2 | Forced - Delayed | 2016 | Coal | CC | 100 | Fossil-Steam | RFC | Summer | 709.995 | 14.3 | 1 | 1 | 4420-Vibration of the turbine generator unit that cannot be attributed to a specific cause such as bearings or blades (use this code for balance moves) | D2-Forced - Delayed | 100-Fossil-Steam
4420 | Vibration of the turbine generator unit that cannot be attributed to a specific cause such as bearings or blades (use this code for balance moves) | Steam Turbine | Miscellaneous (Steam Turbine) | U1 | Forced - Immediate | 2016 | Coal | CC | 100 | Fossil-Steam | SERC | Winter | 2447.0828 | 839 | 1 | 1 | 4420-Vibration of the turbine generator unit that cannot be attributed to a specific cause such as bearings or blades (use this code for balance moves) | U1-Forced - Immediate | 100-Fossil-Steam
4420 | Vibration of the turbine generator unit that cannot be attributed to a specific cause such as bearings or blades (use this code for balance moves) | Steam Turbine | Miscellaneous (Steam Turbine) | U1 | Forced - Immediate | 2016 | Gas | GG | 100 | Fossil-Steam | WECC | Summer | 1682.7 | 142 | 1 | 1 | 4420-Vibration of the turbine generator unit that cannot be attributed to a specific cause such as bearings or blades (use this code for balance moves) | U1-Forced - Immediate | 100-Fossil-Steam
4420 | Vibration of the turbine generator unit that cannot be attributed to a specific cause such as bearings or blades (use this code for balance moves) | Steam Turbine | Miscellaneous (Steam Turbine) | U1 | Forced - Immediate | 2016 | Gas | GG | 100 | Fossil-Steam | SERC | Summer | 2698.6 | 524 | 1 | 1 | 4420-Vibration of the turbine generator unit that cannot be attributed to a specific cause such as bearings or blades (use this code for balance moves) | U1-Forced - Immediate | 100-Fossil-Steam
4420 | Vibration of the turbine generator unit that cannot be attributed to a specific cause such as bearings or blades (use this code for balance moves) | Steam Turbine | Miscellaneous (Steam Turbine) | U1 | Forced - Immediate | 2016 | Gas | GG | 100 | Fossil-Steam | TRE | Winter | 2530.2497 | 435 | 1 | 1 | 4420-Vibration of the turbine generator unit that cannot be attributed to a specific cause such as bearings or blades (use this code for balance moves) | U1-Forced - Immediate | 100-Fossil-Steam
4420 | Vibration of the turbine generator unit that cannot be attributed to a specific cause such as bearings or blades (use this code for balance moves) | Steam Turbine | Miscellaneous (Steam Turbine) | D1 | Forced - Immediate | 2016 | Coal | CC | 100 | Fossil-Steam | SERC | Summer | 75 | 15 | 1 | 1 | 4420-Vibration of the turbine generator unit that cannot be attributed to a specific cause such as bearings or blades (use this code for balance moves) | D1-Forced - Immediate | 100-Fossil-Steam
4420 | Vibration of the turbine generator unit that cannot be attributed to a specific cause such as bearings or blades (use this code for balance moves) | Steam Turbine | Miscellaneous (Steam Turbine) | SF | Startup Failure | 2016 | Coal | LI | 100 | Fossil-Steam | MRO | Off-Peak | 2145.8333 | 250 | 1 | 1 | 4420-Vibration of the turbine generator unit that cannot be attributed to a specific cause such as bearings or blades (use this code for balance moves) | SF-Startup Failure | 100-Fossil-Steam
4420 | Vibration of the turbine generator unit that cannot be attributed to a specific cause such as bearings or blades (use this code for balance moves) | Steam Turbine | Miscellaneous (Steam Turbine) | U1 | Forced - Immediate | 2016 | Coal | CC | 100 | Fossil-Steam | RFC | Summer | 7997.7332 | 532 | 1 | 1 | 4420-Vibration of the turbine generator unit that cannot be attributed to a specific cause such as bearings or blades (use this code for balance moves) | U1-Forced - Immediate | 100-Fossil-Steam
4420 | Vibration of the turbine generator unit that cannot be attributed to a specific cause such as bearings or blades (use this code for balance moves) | Steam Turbine | Miscellaneous (Steam Turbine) | SF | Startup Failure | 2016 | Gas | GG | 100 | Fossil-Steam | MRO | Off-Peak | 8914.1665 | 190 | 1 | 1 | 4420-Vibration of the turbine generator unit that cannot be attributed to a specific cause such as bearings or blades (use this code for balance moves) | SF-Startup Failure | 100-Fossil-Steam
4420 | Vibration of the turbine generator unit that cannot be attributed to a specific cause such as bearings or blades (use this code for balance moves) | Steam Turbine | Miscellaneous (Steam Turbine) | U1 | Forced - Immediate | 2016 | Coal | CC | 100 | Fossil-Steam | MRO | Winter | 4662.9164 | 475 | 1 | 1 | 4420-Vibration of the turbine generator unit that cannot be attributed to a specific cause such as bearings or blades (use this code for balance moves) | U1-Forced - Immediate | 100-Fossil-Steam
4420 | Vibration of the turbine generator unit that cannot be attributed to a specific cause such as bearings or blades (use this code for balance moves) | Steam Turbine | Miscellaneous (Steam Turbine) | U1 | Forced - Immediate | 2016 | Coal | CC | 100 | Fossil-Steam | MRO | Winter | 11099.1663 | 475 | 1 | 1 | 4420-Vibration of the turbine generator unit that cannot be attributed to a specific cause such as bearings or blades (use this code for balance moves) | U1-Forced - Immediate | 100-Fossil-Steam
4420 | Vibration of the turbine generator unit that cannot be attributed to a specific cause such as bearings or blades (use this code for balance moves) | Steam Turbine | Miscellaneous (Steam Turbine) | U1 | Forced - Immediate | 2016 | Gas | GG | 100 | Fossil-Steam | TRE | Off-Peak | 4344 | 240 | 1 | 1 | 4420-Vibration of the turbine generator unit that cannot be attributed to a specific cause such as bearings or blades (use this code for balance moves) | U1-Forced - Immediate | 100-Fossil-Steam
4420 | Vibration of the turbine generator unit that cannot be attributed to a specific cause such as bearings or blades (use this code for balance moves) | Steam Turbine | Miscellaneous (Steam Turbine) | U1 | Forced - Immediate | 2016 | Gas | GG | 100 | Fossil-Steam | WECC | Off-Peak | 10552.3999 | 222 | 1 | 1 | 4420-Vibration of the turbine generator unit that cannot be attributed to a specific cause such as bearings or blades (use this code for balance moves) | U1-Forced - Immediate | 100-Fossil-Steam
4420 | Vibration of the turbine generator unit that cannot be attributed to a specific cause such as bearings or blades (use this code for balance moves) | Steam Turbine | Miscellaneous (Steam Turbine) | U1 | Forced - Immediate | 2016 | Gas | GG | 100 | Fossil-Steam | TRE | Off-Peak | 21175.9999 | 240 | 1 | 1 | 4420-Vibration of the turbine generator unit that cannot be attributed to a specific cause such as bearings or blades (use this code for balance moves) | U1-Forced - Immediate | 100-Fossil-Steam
4420 | Vibration of the turbine generator unit that cannot be attributed to a specific cause such as bearings or blades (use this code for balance moves) | Steam Turbine | Miscellaneous (Steam Turbine) | U1 | Forced - Immediate | 2016 | Other | BM | 100 | Fossil-Steam | WECC | Off-Peak | 82.7926 | 60.58 | 1 | 1 | 4420-Vibration of the turbine generator unit that cannot be attributed to a specific cause such as bearings or blades (use this code for balance moves) | U1-Forced - Immediate | 100-Fossil-Steam
4420 | Vibration of the turbine generator unit that cannot be attributed to a specific cause such as bearings or blades (use this code for balance moves) | Steam Turbine | Miscellaneous (Steam Turbine) | U1 | Forced - Immediate | 2016 | Waste Heat | WH | 100 | Fossil-Steam | SERC | Summer | 154 | 66 | 1 | 1 | 4420-Vibration of the turbine generator unit that cannot be attributed to a specific cause such as bearings or blades (use this code for balance moves) | U1-Forced - Immediate | 100-Fossil-Steam
4420 | Vibration of the turbine generator unit that cannot be attributed to a specific cause such as bearings or blades (use this code for balance moves) | Steam Turbine | Miscellaneous (Steam Turbine) | D1 | Forced - Immediate | 2016 | Coal | CC | 100 | Fossil-Steam | MRO | Summer | 123.7499 | 135 | 1 | 1 | 4420-Vibration of the turbine generator unit that cannot be attributed to a specific cause such as bearings or blades (use this code for balance moves) | D1-Forced - Immediate | 100-Fossil-Steam
4420 | Vibration of the turbine generator unit that cannot be attributed to a specific cause such as bearings or blades (use this code for balance moves) | Steam Turbine | Miscellaneous (Steam Turbine) | D1 | Forced - Immediate | 2016 | Coal | CC | 100 | Fossil-Steam | MRO | Summer | 167.9166 | 155 | 1 | 1 | 4420-Vibration of the turbine generator unit that cannot be attributed to a specific cause such as bearings or blades (use this code for balance moves) | D1-Forced - Immediate | 100-Fossil-Steam
4420 | Vibration of the turbine generator unit that cannot be attributed to a specific cause such as bearings or blades (use this code for balance moves) | Steam Turbine | Miscellaneous (Steam Turbine) | D2 | Forced - Delayed | 2016 | Coal | CC | 100 | Fossil-Steam | RFC | Summer | 23.2383 | 7.3 | 1 | 1 | 4420-Vibration of the turbine generator unit that cannot be attributed to a specific cause such as bearings or blades (use this code for balance moves) | D2-Forced - Delayed | 100-Fossil-Steam
4420 | Vibration of the turbine generator unit that cannot be attributed to a specific cause such as bearings or blades (use this code for balance moves) | Steam Turbine | Miscellaneous (Steam Turbine) | U1 | Forced - Immediate | 2016 | Coal | LI | 100 | Fossil-Steam | MRO | Winter | 409.5 | 210 | 1 | 1 | 4420-Vibration of the turbine generator unit that cannot be attributed to a specific cause such as bearings or blades (use this code for balance moves) | U1-Forced - Immediate | 100-Fossil-Steam
4420 | Vibration of the turbine generator unit that cannot be attributed to a specific cause such as bearings or blades (use this code for balance moves) | Steam Turbine | Miscellaneous (Steam Turbine) | U1 | Forced - Immediate | 2016 | Coal | LI | 100 | Fossil-Steam | MRO | Winter | 454.9999 | 210 | 1 | 1 | 4420-Vibration of the turbine generator unit that cannot be attributed to a specific cause such as bearings or blades (use this code for balance moves) | U1-Forced - Immediate | 100-Fossil-Steam
4420 | Vibration of the turbine generator unit that cannot be attributed to a specific cause such as bearings or blades (use this code for balance moves) | Steam Turbine | Miscellaneous (Steam Turbine) | U1 | Forced - Immediate | 2016 | Gas | GG | 100 | Fossil-Steam | TRE | Off-Peak | 1459.9999 | 240 | 1 | 1 | 4420-Vibration of the turbine generator unit that cannot be attributed to a specific cause such as bearings or blades (use this code for balance moves) | U1-Forced - Immediate | 100-Fossil-Steam
4420 | Vibration of the turbine generator unit that cannot be attributed to a specific cause such as bearings or blades (use this code for balance moves) | Steam Turbine | Miscellaneous (Steam Turbine) | U1 | Forced - Immediate | 2016 | Gas | GG | 100 | Fossil-Steam | WECC | Summer | 2880.4162 | 775 | 1 | 1 | 4420-Vibration of the turbine generator unit that cannot be attributed to a specific cause such as bearings or blades (use this code for balance moves) | U1-Forced - Immediate | 100-Fossil-Steam
4420 | Vibration of the turbine generator unit that cannot be attributed to a specific cause such as bearings or blades (use this code for balance moves) | Steam Turbine | Miscellaneous (Steam Turbine) | U1 | Forced - Immediate | 2016 | Gas | GG | 100 | Fossil-Steam | TRE | Summer | 67628.7499 | 393 | 1 | 1 | 4420-Vibration of the turbine generator unit that cannot be attributed to a specific cause such as bearings or blades (use this code for balance moves) | U1-Forced - Immediate | 100-Fossil-Steam
4420 | Vibration of the turbine generator unit that cannot be attributed to a specific cause such as bearings or blades (use this code for balance moves) | Steam Turbine | Miscellaneous (Steam Turbine) | D1 | Forced - Immediate | 2016 | Coal | CC | 100 | Fossil-Steam | MRO | Summer | 387.5 | 155 | 1 | 1 | 4420-Vibration of the turbine generator unit that cannot be attributed to a specific cause such as bearings or blades (use this code for balance moves) | D1-Forced - Immediate | 100-Fossil-Steam
4420 | Vibration of the turbine generator unit that cannot be attributed to a specific cause such as bearings or blades (use this code for balance moves) | Steam Turbine | Miscellaneous (Steam Turbine) | D2 | Forced - Delayed | 2016 | Coal | CC | 100 | Fossil-Steam | RFC | Summer | 695.2183 | 14.3 | 1 | 1 | 4420-Vibration of the turbine generator unit that cannot be attributed to a specific cause such as bearings or blades (use this code for balance moves) | D2-Forced - Delayed | 100-Fossil-Steam
4420 | Vibration of the turbine generator unit that cannot be attributed to a specific cause such as bearings or blades (use this code for balance moves) | Steam Turbine | Miscellaneous (Steam Turbine) | U1 | Forced - Immediate | 2016 | Gas | GG | 100 | Fossil-Steam | TRE | Off-Peak | 1783.9999 | 240 | 1 | 1 | 4420-Vibration of the turbine generator unit that cannot be attributed to a specific cause such as bearings or blades (use this code for balance moves) | U1-Forced - Immediate | 100-Fossil-Steam
4420 | Vibration of the turbine generator unit that cannot be attributed to a specific cause such as bearings or blades (use this code for balance moves) | Steam Turbine | Miscellaneous (Steam Turbine) | D1 | Forced - Immediate | 2016 | Coal | CC | 100 | Fossil-Steam | MRO | Summer | 139.5 | 155 | 1 | 1 | 4420-Vibration of the turbine generator unit that cannot be attributed to a specific cause such as bearings or blades (use this code for balance moves) | D1-Forced - Immediate | 100-Fossil-Steam
4420 | Vibration of the turbine generator unit that cannot be attributed to a specific cause such as bearings or blades (use this code for balance moves) | Steam Turbine | Miscellaneous (Steam Turbine) | D1 | Forced - Immediate | 2016 | Coal | CC | 100 | Fossil-Steam | MRO | Summer | 180.8332 | 155 | 1 | 1 | 4420-Vibration of the turbine generator unit that cannot be attributed to a specific cause such as bearings or blades (use this code for balance moves) | D1-Forced - Immediate | 100-Fossil-Steam
4420 | Vibration of the turbine generator unit that cannot be attributed to a specific cause such as bearings or blades (use this code for balance moves) | Steam Turbine | Miscellaneous (Steam Turbine) | D1 | Forced - Immediate | 2016 | Coal | CC | 100 | Fossil-Steam | RFC | Summer | 186.3333 | 43 | 1 | 1 | 4420-Vibration of the turbine generator unit that cannot be attributed to a specific cause such as bearings or blades (use this code for balance moves) | D1-Forced - Immediate | 100-Fossil-Steam
4420 | Vibration of the turbine generator unit that cannot be attributed to a specific cause such as bearings or blades (use this code for balance moves) | Steam Turbine | Miscellaneous (Steam Turbine) | D1 | Forced - Immediate | 2016 | Coal | CC | 100 | Fossil-Steam | MRO | Summer | 353.9166 | 155 | 1 | 1 | 4420-Vibration of the turbine generator unit that cannot be attributed to a specific cause such as bearings or blades (use this code for balance moves) | D1-Forced - Immediate | 100-Fossil-Steam
4420 | Vibration of the turbine generator unit that cannot be attributed to a specific cause such as bearings or blades (use this code for balance moves) | Steam Turbine | Miscellaneous (Steam Turbine) | D1 | Forced - Immediate | 2016 | Coal | CC | 100 | Fossil-Steam | MRO | Summer | 426.25 | 155 | 1 | 1 | 4420-Vibration of the turbine generator unit that cannot be attributed to a specific cause such as bearings or blades (use this code for balance moves) | D1-Forced - Immediate | 100-Fossil-Steam
4420 | Vibration of the turbine generator unit that cannot be attributed to a specific cause such as bearings or blades (use this code for balance moves) | Steam Turbine | Miscellaneous (Steam Turbine) | D1 | Forced - Immediate | 2016 | Coal | CC | 100 | Fossil-Steam | MRO | Summer | 2054.5 | 30 | 1 | 1 | 4420-Vibration of the turbine generator unit that cannot be attributed to a specific cause such as bearings or blades (use this code for balance moves) | D1-Forced - Immediate | 100-Fossil-Steam
4420 | Vibration of the turbine generator unit that cannot be attributed to a specific cause such as bearings or blades (use this code for balance moves) | Steam Turbine | Miscellaneous (Steam Turbine) | D1 | Forced - Immediate | 2016 | Coal | CC | 100 | Fossil-Steam | RFC | Winter | 420.75 | 85 | 1 | 1 | 4420-Vibration of the turbine generator unit that cannot be attributed to a specific cause such as bearings or blades (use this code for balance moves) | D1-Forced - Immediate | 100-Fossil-Steam
4420 | Vibration of the turbine generator unit that cannot be attributed to a specific cause such as bearings or blades (use this code for balance moves) | Steam Turbine | Miscellaneous (Steam Turbine) | D3 | Forced - Postponed | 2016 | Coal | CC | 100 | Fossil-Steam | MRO | Summer | 116.25 | 155 | 1 | 1 | 4420-Vibration of the turbine generator unit that cannot be attributed to a specific cause such as bearings or blades (use this code for balance moves) | D3-Forced - Postponed | 100-Fossil-Steam
4420 | Vibration of the turbine generator unit that cannot be attributed to a specific cause such as bearings or blades (use this code for balance moves) | Steam Turbine | Miscellaneous (Steam Turbine) | SF | Startup Failure | 2016 | Waste Heat | WH | 100 | Fossil-Steam | SERC | Summer | 320.1 | 66 | 1 | 1 | 4420-Vibration of the turbine generator unit that cannot be attributed to a specific cause such as bearings or blades (use this code for balance moves) | SF-Startup Failure | 100-Fossil-Steam
4420 | Vibration of the turbine generator unit that cannot be attributed to a specific cause such as bearings or blades (use this code for balance moves) | Steam Turbine | Miscellaneous (Steam Turbine) | U1 | Forced - Immediate | 2016 | Coal | CC | 100 | Fossil-Steam | RFC | Winter | 5882.9999 | 180 | 1 | 1 | 4420-Vibration of the turbine generator unit that cannot be attributed to a specific cause such as bearings or blades (use this code for balance moves) | U1-Forced - Immediate | 100-Fossil-Steam
4420 | Vibration of the turbine generator unit that cannot be attributed to a specific cause such as bearings or blades (use this code for balance moves) | Steam Turbine | Miscellaneous (Steam Turbine) | D1 | Forced - Immediate | 2016 | Coal | CC | 100 | Fossil-Steam | MRO | Summer | 76.4999 | 135 | 1 | 1 | 4420-Vibration of the turbine generator unit that cannot be attributed to a specific cause such as bearings or blades (use this code for balance moves) | D1-Forced - Immediate | 100-Fossil-Steam
4420 | Vibration of the turbine generator unit that cannot be attributed to a specific cause such as bearings or blades (use this code for balance moves) | Steam Turbine | Miscellaneous (Steam Turbine) | D1 | Forced - Immediate | 2016 | Coal | CC | 100 | Fossil-Steam | MRO | Summer | 142.0832 | 155 | 1 | 1 | 4420-Vibration of the turbine generator unit that cannot be attributed to a specific cause such as bearings or blades (use this code for balance moves) | D1-Forced - Immediate | 100-Fossil-Steam
4420 | Vibration of the turbine generator unit that cannot be attributed to a specific cause such as bearings or blades (use this code for balance moves) | Steam Turbine | Miscellaneous (Steam Turbine) | D1 | Forced - Immediate | 2016 | Gas | GG | 100 | Fossil-Steam | WECC | Summer | 6704.25 | 105 | 1 | 1 | 4420-Vibration of the turbine generator unit that cannot be attributed to a specific cause such as bearings or blades (use this code for balance moves) | D1-Forced - Immediate | 100-Fossil-Steam
4420 | Vibration of the turbine generator unit that cannot be attributed to a specific cause such as bearings or blades (use this code for balance moves) | Steam Turbine | Miscellaneous (Steam Turbine) | D2 | Forced - Delayed | 2016 | Coal | CC | 100 | Fossil-Steam | RFC | Summer | 33.17 | 9.3 | 1 | 1 | 4420-Vibration of the turbine generator unit that cannot be attributed to a specific cause such as bearings or blades (use this code for balance moves) | D2-Forced - Delayed | 100-Fossil-Steam
4420 | Vibration of the turbine generator unit that cannot be attributed to a specific cause such as bearings or blades (use this code for balance moves) | Steam Turbine | Miscellaneous (Steam Turbine) | D2 | Forced - Delayed | 2016 | Coal | CC | 100 | Fossil-Steam | RFC | Summer | 50.065 | 32.3 | 1 | 1 | 4420-Vibration of the turbine generator unit that cannot be attributed to a specific cause such as bearings or blades (use this code for balance moves) | D2-Forced - Delayed | 100-Fossil-Steam
4420 | Vibration of the turbine generator unit that cannot be attributed to a specific cause such as bearings or blades (use this code for balance moves) | Steam Turbine | Miscellaneous (Steam Turbine) | D2 | Forced - Delayed | 2016 | Coal | CC | 100 | Fossil-Steam | RFC | Summer | 61.49 | 14.3 | 1 | 1 | 4420-Vibration of the turbine generator unit that cannot be attributed to a specific cause such as bearings or blades (use this code for balance moves) | D2-Forced - Delayed | 100-Fossil-Steam
4420 | Vibration of the turbine generator unit that cannot be attributed to a specific cause such as bearings or blades (use this code for balance moves) | Steam Turbine | Miscellaneous (Steam Turbine) | U1 | Forced - Immediate | 2016 | Coal | CC | 100 | Fossil-Steam | WECC | Off-Peak | 860 | 100 | 1 | 1 | 4420-Vibration of the turbine generator unit that cannot be attributed to a specific cause such as bearings or blades (use this code for balance moves) | U1-Forced - Immediate | 100-Fossil-Steam
4420 | Vibration of the turbine generator unit that cannot be attributed to a specific cause such as bearings or blades (use this code for balance moves) | Steam Turbine | Miscellaneous (Steam Turbine) | U1 | Forced - Immediate | 2016 | Coal | CC | 100 | Fossil-Steam | SERC | Winter | 3541.9999 | 330 | 1 | 1 | 4420-Vibration of the turbine generator unit that cannot be attributed to a specific cause such as bearings or blades (use this code for balance moves) | U1-Forced - Immediate | 100-Fossil-Steam
4420 | Vibration of the turbine generator unit that cannot be attributed to a specific cause such as bearings or blades (use this code for balance moves) | Steam Turbine | Miscellaneous (Steam Turbine) | U1 | Forced - Immediate | 2016 | Coal | CC | 100 | Fossil-Steam | RFC | Winter | 305217 | 180 | 1 | 1 | 4420-Vibration of the turbine generator unit that cannot be attributed to a specific cause such as bearings or blades (use this code for balance moves) | U1-Forced - Immediate | 100-Fossil-Steam
4420 | Vibration of the turbine generator unit that cannot be attributed to a specific cause such as bearings or blades (use this code for balance moves) | Steam Turbine | Miscellaneous (Steam Turbine) | U1 | Forced - Immediate | 2016 | Gas | GG | 100 | Fossil-Steam | TRE | Off-Peak | 1755.9998 | 240 | 1 | 1 | 4420-Vibration of the turbine generator unit that cannot be attributed to a specific cause such as bearings or blades (use this code for balance moves) | U1-Forced - Immediate | 100-Fossil-Steam
4420 | Vibration of the turbine generator unit that cannot be attributed to a specific cause such as bearings or blades (use this code for balance moves) | Steam Turbine | Miscellaneous (Steam Turbine) | D3 | Forced - Postponed | 2016 | Nuclear | NU | 200 | Nuclear | RFC | Summer | 430 | 20 | 1 | 1 | 4420-Vibration of the turbine generator unit that cannot be attributed to a specific cause such as bearings or blades (use this code for balance moves) | D3-Forced - Postponed | 200-Nuclear
4420 | Vibration of the turbine generator unit that cannot be attributed to a specific cause such as bearings or blades (use this code for balance moves) | Steam Turbine | Miscellaneous (Steam Turbine) | D1 | Forced - Immediate | 2016 | Coal | CC | 810 | Multi-boiler/Multi-turbine | SERC | Winter | 2070.8333 | 142 | 1 | 1 | 4420-Vibration of the turbine generator unit that cannot be attributed to a specific cause such as bearings or blades (use this code for balance moves) | D1-Forced - Immediate | 810-Multi-boiler/Multi-turbine
4420 | Vibration of the turbine generator unit that cannot be attributed to a specific cause such as bearings or blades (use this code for balance moves) | Steam Turbine | Miscellaneous (Steam Turbine) | U1 | Forced - Immediate | 2016 | Coal | CC | 810 | Multi-boiler/Multi-turbine | RFC | Off-Peak | 9163.9162 | 769 | 1 | 1 | 4420-Vibration of the turbine generator unit that cannot be attributed to a specific cause such as bearings or blades (use this code for balance moves) | U1-Forced - Immediate | 810-Multi-boiler/Multi-turbine
4420 | Vibration of the turbine generator unit that cannot be attributed to a specific cause such as bearings or blades (use this code for balance moves) | Steam Turbine | Miscellaneous (Steam Turbine) | D2 | Forced - Delayed | 2016 | Coal | CC | 810 | Multi-boiler/Multi-turbine | RFC | Winter | 4713.45 | 469 | 1 | 1 | 4420-Vibration of the turbine generator unit that cannot be attributed to a specific cause such as bearings or blades (use this code for balance moves) | D2-Forced - Delayed | 810-Multi-boiler/Multi-turbine
4420 | Vibration of the turbine generator unit that cannot be attributed to a specific cause such as bearings or blades (use this code for balance moves) | Steam Turbine | Miscellaneous (Steam Turbine) | D1 | Forced - Immediate | 2016 | Gas | GG | 850 | Combined Cycle Block | NPCC | Summer | 3.2683 | 19.61 | 1 | 1 | 4420-Vibration of the turbine generator unit that cannot be attributed to a specific cause such as bearings or blades (use this code for balance moves) | D1-Forced - Immediate | 850-Combined Cycle Block
4420 | Vibration of the turbine generator unit that cannot be attributed to a specific cause such as bearings or blades (use this code for balance moves) | Steam Turbine | Miscellaneous (Steam Turbine) | D1 | Forced - Immediate | 2016 | Gas | GG | 850 | Combined Cycle Block | SERC | Summer | 74.4332 | 203 | 1 | 1 | 4420-Vibration of the turbine generator unit that cannot be attributed to a specific cause such as bearings or blades (use this code for balance moves) | D1-Forced - Immediate | 850-Combined Cycle Block
4420 | Vibration of the turbine generator unit that cannot be attributed to a specific cause such as bearings or blades (use this code for balance moves) | Steam Turbine | Miscellaneous (Steam Turbine) | U1 | Forced - Immediate | 2016 | Gas | GG | 850 | Combined Cycle Block | WECC | Summer | 1530 | 510 | 1 | 1 | 4420-Vibration of the turbine generator unit that cannot be attributed to a specific cause such as bearings or blades (use this code for balance moves) | U1-Forced - Immediate | 850-Combined Cycle Block
4420 | Vibration of the turbine generator unit that cannot be attributed to a specific cause such as bearings or blades (use this code for balance moves) | Steam Turbine | Miscellaneous (Steam Turbine) | U1 | Forced - Immediate | 2016 | Gas | GG | 850 | Combined Cycle Block | SERC | Summer | 3267.3499 | 303 | 1 | 1 | 4420-Vibration of the turbine generator unit that cannot be attributed to a specific cause such as bearings or blades (use this code for balance moves) | U1-Forced - Immediate | 850-Combined Cycle Block
4420 | Vibration of the turbine generator unit that cannot be attributed to a specific cause such as bearings or blades (use this code for balance moves) | Steam Turbine | Miscellaneous (Steam Turbine) | U1 | Forced - Immediate | 2016 | Gas | GG | 850 | Combined Cycle Block | NPCC | Summer | 3379.0536 | 144.61 | 1 | 1 | 4420-Vibration of the turbine generator unit that cannot be attributed to a specific cause such as bearings or blades (use this code for balance moves) | U1-Forced - Immediate | 850-Combined Cycle Block
4420 | Vibration of the turbine generator unit that cannot be attributed to a specific cause such as bearings or blades (use this code for balance moves) | Steam Turbine | Miscellaneous (Steam Turbine) | U1 | Forced - Immediate | 2016 | Gas | GG | 850 | Combined Cycle Block | WECC | Winter | 1530 | 510 | 1 | 1 | 4420-Vibration of the turbine generator unit that cannot be attributed to a specific cause such as bearings or blades (use this code for balance moves) | U1-Forced - Immediate | 850-Combined Cycle Block
4420 | Vibration of the turbine generator unit that cannot be attributed to a specific cause such as bearings or blades (use this code for balance moves) | Steam Turbine | Miscellaneous (Steam Turbine) | D1 | Forced - Immediate | 2016 | Gas | GG | 850 | Combined Cycle Block | NPCC | Summer | 72.1668 | 105.61 | 1 | 1 | 4420-Vibration of the turbine generator unit that cannot be attributed to a specific cause such as bearings or blades (use this code for balance moves) | D1-Forced - Immediate | 850-Combined Cycle Block
4420 | Vibration of the turbine generator unit that cannot be attributed to a specific cause such as bearings or blades (use this code for balance moves) | Steam Turbine | Miscellaneous (Steam Turbine) | U1 | Forced - Immediate | 2016 | Gas | GG | 850 | Combined Cycle Block | WECC | Off-Peak | 6060.4998 | 510 | 1 | 1 | 4420-Vibration of the turbine generator unit that cannot be attributed to a specific cause such as bearings or blades (use this code for balance moves) | U1-Forced - Immediate | 850-Combined Cycle Block
4420 | Vibration of the turbine generator unit that cannot be attributed to a specific cause such as bearings or blades (use this code for balance moves) | Steam Turbine | Miscellaneous (Steam Turbine) | U1 | Forced - Immediate | 2016 | Gas | GG | 850 | Combined Cycle Block | WECC | Summer | 793.6 | 48 | 1 | 1 | 4420-Vibration of the turbine generator unit that cannot be attributed to a specific cause such as bearings or blades (use this code for balance moves) | U1-Forced - Immediate | 850-Combined Cycle Block
4420 | Vibration of the turbine generator unit that cannot be attributed to a specific cause such as bearings or blades (use this code for balance moves) | Steam Turbine | Miscellaneous (Steam Turbine) | D1 | Forced - Immediate | 2016 | Gas | GG | 850 | Combined Cycle Block | NPCC | Summer | 258.7445 | 105.61 | 1 | 1 | 4420-Vibration of the turbine generator unit that cannot be attributed to a specific cause such as bearings or blades (use this code for balance moves) | D1-Forced - Immediate | 850-Combined Cycle Block
4420 | Vibration of the turbine generator unit that cannot be attributed to a specific cause such as bearings or blades (use this code for balance moves) | Steam Turbine | Miscellaneous (Steam Turbine) | U1 | Forced - Immediate | 2016 | Gas | GG | 850 | Combined Cycle Block | WECC | Winter | 1188.3333 | 50 | 1 | 1 | 4420-Vibration of the turbine generator unit that cannot be attributed to a specific cause such as bearings or blades (use this code for balance moves) | U1-Forced - Immediate | 850-Combined Cycle Block
4420 | Vibration of the turbine generator unit that cannot be attributed to a specific cause such as bearings or blades (use this code for balance moves) | Steam Turbine | Miscellaneous (Steam Turbine) | U1 | Forced - Immediate | 2016 | Gas | GG | 850 | Combined Cycle Block | RFC | Winter | 4075.9031 | 686.95 | 1 | 1 | 4420-Vibration of the turbine generator unit that cannot be attributed to a specific cause such as bearings or blades (use this code for balance moves) | U1-Forced - Immediate | 850-Combined Cycle Block
4420 | Vibration of the turbine generator unit that cannot be attributed to a specific cause such as bearings or blades (use this code for balance moves) | Steam Turbine | Miscellaneous (Steam Turbine) | D1 | Forced - Immediate | 2016 | Gas | GG | 850 | Combined Cycle Block | SERC | Off-Peak | 114.9999 | 150 | 1 | 1 | 4420-Vibration of the turbine generator unit that cannot be attributed to a specific cause such as bearings or blades (use this code for balance moves) | D1-Forced - Immediate | 850-Combined Cycle Block
4420 | Vibration of the turbine generator unit that cannot be attributed to a specific cause such as bearings or blades (use this code for balance moves) | Steam Turbine | Miscellaneous (Steam Turbine) | D1 | Forced - Immediate | 2016 | Gas | GG | 850 | Combined Cycle Block | NPCC | Summer | 2.9415 | 19.61 | 1 | 1 | 4420-Vibration of the turbine generator unit that cannot be attributed to a specific cause such as bearings or blades (use this code for balance moves) | D1-Forced - Immediate | 850-Combined Cycle Block
4420 | Vibration of the turbine generator unit that cannot be attributed to a specific cause such as bearings or blades (use this code for balance moves) | Steam Turbine | Miscellaneous (Steam Turbine) | D1 | Forced - Immediate | 2016 | Gas | GG | 850 | Combined Cycle Block | NPCC | Summer | 28.0586 | 52.61 | 1 | 1 | 4420-Vibration of the turbine generator unit that cannot be attributed to a specific cause such as bearings or blades (use this code for balance moves) | D1-Forced - Immediate | 850-Combined Cycle Block
4420 | Vibration of the turbine generator unit that cannot be attributed to a specific cause such as bearings or blades (use this code for balance moves) | Steam Turbine | Miscellaneous (Steam Turbine) | U1 | Forced - Immediate | 2016 | Gas | GG | 850 | Combined Cycle Block | MRO | Off-Peak | 1403.2832 | 269 | 1 | 1 | 4420-Vibration of the turbine generator unit that cannot be attributed to a specific cause such as bearings or blades (use this code for balance moves) | U1-Forced - Immediate | 850-Combined Cycle Block
4420 | Vibration of the turbine generator unit that cannot be attributed to a specific cause such as bearings or blades (use this code for balance moves) | Steam Turbine | Miscellaneous (Steam Turbine) | U1 | Forced - Immediate | 2016 | Gas | GG | 850 | Combined Cycle Block | NPCC | Summer | 132.5591 | 144.61 | 1 | 1 | 4420-Vibration of the turbine generator unit that cannot be attributed to a specific cause such as bearings or blades (use this code for balance moves) | U1-Forced - Immediate | 850-Combined Cycle Block
4420 | Vibration of the turbine generator unit that cannot be attributed to a specific cause such as bearings or blades (use this code for balance moves) | Steam Turbine | Miscellaneous (Steam Turbine) | U1 | Forced - Immediate | 2016 | Gas | GG | 850 | Combined Cycle Block | RFC | Summer | 953.3329 | 650 | 1 | 1 | 4420-Vibration of the turbine generator unit that cannot be attributed to a specific cause such as bearings or blades (use this code for balance moves) | U1-Forced - Immediate | 850-Combined Cycle Block
4420 | Vibration of the turbine generator unit that cannot be attributed to a specific cause such as bearings or blades (use this code for balance moves) | Steam Turbine | Miscellaneous (Steam Turbine) | U1 | Forced - Immediate | 2016 | Gas | GG | 850 | Combined Cycle Block | RFC | Winter | 814.7332 | 242 | 1 | 1 | 4420-Vibration of the turbine generator unit that cannot be attributed to a specific cause such as bearings or blades (use this code for balance moves) | U1-Forced - Immediate | 850-Combined Cycle Block
4420 | Vibration of the turbine generator unit that cannot be attributed to a specific cause such as bearings or blades (use this code for balance moves) | Steam Turbine | Miscellaneous (Steam Turbine) | D1 | Forced - Immediate | 2016 | Gas | GG | 850 | Combined Cycle Block | TRE | Off-Peak | 647.8665 | 452 | 1 | 1 | 4420-Vibration of the turbine generator unit that cannot be attributed to a specific cause such as bearings or blades (use this code for balance moves) | D1-Forced - Immediate | 850-Combined Cycle Block
4420 | Vibration of the turbine generator unit that cannot be attributed to a specific cause such as bearings or blades (use this code for balance moves) | Steam Turbine | Miscellaneous (Steam Turbine) | U1 | Forced - Immediate | 2016 | Gas | GG | 850 | Combined Cycle Block | NPCC | Winter | 24.5833 | 59 | 1 | 1 | 4420-Vibration of the turbine generator unit that cannot be attributed to a specific cause such as bearings or blades (use this code for balance moves) | U1-Forced - Immediate | 850-Combined Cycle Block
4420 | Vibration of the turbine generator unit that cannot be attributed to a specific cause such as bearings or blades (use this code for balance moves) | Steam Turbine | Miscellaneous (Steam Turbine) | D1 | Forced - Immediate | 2016 | Gas | GG | 850 | Combined Cycle Block | NPCC | Summer | 17.1016 | 102.61 | 1 | 1 | 4420-Vibration of the turbine generator unit that cannot be attributed to a specific cause such as bearings or blades (use this code for balance moves) | D1-Forced - Immediate | 850-Combined Cycle Block
4420 | Vibration of the turbine generator unit that cannot be attributed to a specific cause such as bearings or blades (use this code for balance moves) | Steam Turbine | Miscellaneous (Steam Turbine) | D3 | Forced - Postponed | 2016 | Gas | GG | 850 | Combined Cycle Block | SERC | Winter | 798.5997 | 396 | 1 | 1 | 4420-Vibration of the turbine generator unit that cannot be attributed to a specific cause such as bearings or blades (use this code for balance moves) | D3-Forced - Postponed | 850-Combined Cycle Block
4420 | Vibration of the turbine generator unit that cannot be attributed to a specific cause such as bearings or blades (use this code for balance moves) | Steam Turbine | Miscellaneous (Steam Turbine) | U1 | Forced - Immediate | 2016 | Gas | GG | 850 | Combined Cycle Block | NPCC | Off-Peak | 270 | 225 | 1 | 1 | 4420-Vibration of the turbine generator unit that cannot be attributed to a specific cause such as bearings or blades (use this code for balance moves) | U1-Forced - Immediate | 850-Combined Cycle Block
4420 | Vibration of the turbine generator unit that cannot be attributed to a specific cause such as bearings or blades (use this code for balance moves) | Steam Turbine | Miscellaneous (Steam Turbine) | U1 | Forced - Immediate | 2016 | Gas | GG | 850 | Combined Cycle Block | SERC | Summer | 69944.5731 | 566.2 | 1 | 1 | 4420-Vibration of the turbine generator unit that cannot be attributed to a specific cause such as bearings or blades (use this code for balance moves) | U1-Forced - Immediate | 850-Combined Cycle Block
4420 | Vibration of the turbine generator unit that cannot be attributed to a specific cause such as bearings or blades (use this code for balance moves) | Steam Turbine | Miscellaneous (Steam Turbine) | D1 | Forced - Immediate | 2016 | Gas | GG | 850 | Combined Cycle Block | WECC | Summer | 107.25 | 65 | 1 | 1 | 4420-Vibration of the turbine generator unit that cannot be attributed to a specific cause such as bearings or blades (use this code for balance moves) | D1-Forced - Immediate | 850-Combined Cycle Block
4420 | Vibration of the turbine generator unit that cannot be attributed to a specific cause such as bearings or blades (use this code for balance moves) | Steam Turbine | Miscellaneous (Steam Turbine) | D1 | Forced - Immediate | 2016 | Gas | GG | 850 | Combined Cycle Block | WECC | Summer | 108.75 | 37.5 | 1 | 1 | 4420-Vibration of the turbine generator unit that cannot be attributed to a specific cause such as bearings or blades (use this code for balance moves) | D1-Forced - Immediate | 850-Combined Cycle Block
4420 | Vibration of the turbine generator unit that cannot be attributed to a specific cause such as bearings or blades (use this code for balance moves) | Steam Turbine | Miscellaneous (Steam Turbine) | D1 | Forced - Immediate | 2016 | Gas | GG | 850 | Combined Cycle Block | NPCC | Summer | 61.1253 | 114.61 | 1 | 1 | 4420-Vibration of the turbine generator unit that cannot be attributed to a specific cause such as bearings or blades (use this code for balance moves) | D1-Forced - Immediate | 850-Combined Cycle Block
4420 | Vibration of the turbine generator unit that cannot be attributed to a specific cause such as bearings or blades (use this code for balance moves) | Steam Turbine | Miscellaneous (Steam Turbine) | D1 | Forced - Immediate | 2016 | Gas | GG | 850 | Combined Cycle Block | TRE | Summer | 707.6331 | 299 | 1 | 1 | 4420-Vibration of the turbine generator unit that cannot be attributed to a specific cause such as bearings or blades (use this code for balance moves) | D1-Forced - Immediate | 850-Combined Cycle Block
4420 | Vibration of the turbine generator unit that cannot be attributed to a specific cause such as bearings or blades (use this code for balance moves) | Steam Turbine | Miscellaneous (Steam Turbine) | U1 | Forced - Immediate | 2016 | Gas | GG | 850 | Combined Cycle Block | WECC | Summer | 892.5 | 510 | 1 | 1 | 4420-Vibration of the turbine generator unit that cannot be attributed to a specific cause such as bearings or blades (use this code for balance moves) | U1-Forced - Immediate | 850-Combined Cycle Block
4420 | Vibration of the turbine generator unit that cannot be attributed to a specific cause such as bearings or blades (use this code for balance moves) | Steam Turbine | Miscellaneous (Steam Turbine) | U1 | Forced - Immediate | 2016 | Gas | GG | 850 | Combined Cycle Block | WECC | Summer | 3242.4616 | 244.1 | 1 | 1 | 4420-Vibration of the turbine generator unit that cannot be attributed to a specific cause such as bearings or blades (use this code for balance moves) | U1-Forced - Immediate | 850-Combined Cycle Block
4420 | Vibration of the turbine generator unit that cannot be attributed to a specific cause such as bearings or blades (use this code for balance moves) | Steam Turbine | Miscellaneous (Steam Turbine) | U1 | Forced - Immediate | 2016 | Gas | GG | 850 | Combined Cycle Block | WECC | Winter | 1920.9997 | 510 | 1 | 1 | 4420-Vibration of the turbine generator unit that cannot be attributed to a specific cause such as bearings or blades (use this code for balance moves) | U1-Forced - Immediate | 850-Combined Cycle Block
4420 | Vibration of the turbine generator unit that cannot be attributed to a specific cause such as bearings or blades (use this code for balance moves) | Steam Turbine | Miscellaneous (Steam Turbine) | SF | Startup Failure | 2016 | Gas | GG | 851 | CC GT units | WECC | Summer | 18112.8 | 72 | 1 | 1 | 4420-Vibration of the turbine generator unit that cannot be attributed to a specific cause such as bearings or blades (use this code for balance moves) | SF-Startup Failure | 851-CC GT units
4420 | Vibration of the turbine generator unit that cannot be attributed to a specific cause such as bearings or blades (use this code for balance moves) | Steam Turbine | Miscellaneous (Steam Turbine) | U1 | Forced - Immediate | 2016 | Gas | GG | 851 | CC GT units | MRO | Summer | 1484.8 | 64 | 1 | 1 | 4420-Vibration of the turbine generator unit that cannot be attributed to a specific cause such as bearings or blades (use this code for balance moves) | U1-Forced - Immediate | 851-CC GT units
4420 | Vibration of the turbine generator unit that cannot be attributed to a specific cause such as bearings or blades (use this code for balance moves) | Steam Turbine | Miscellaneous (Steam Turbine) | D1 | Forced - Immediate | 2016 | Gas | GG | 851 | CC GT units | WECC | Winter | 385.4666 | 59 | 2 | 2 | 4420-Vibration of the turbine generator unit that cannot be attributed to a specific cause such as bearings or blades (use this code for balance moves) | D1-Forced - Immediate | 851-CC GT units
4420 | Vibration of the turbine generator unit that cannot be attributed to a specific cause such as bearings or blades (use this code for balance moves) | Steam Turbine | Miscellaneous (Steam Turbine) | D1 | Forced - Immediate | 2016 | Gas | GG | 851 | CC GT units | TRE | Off-Peak | 370.7333 | 83 | 2 | 2 | 4420-Vibration of the turbine generator unit that cannot be attributed to a specific cause such as bearings or blades (use this code for balance moves) | D1-Forced - Immediate | 851-CC GT units
4420 | Vibration of the turbine generator unit that cannot be attributed to a specific cause such as bearings or blades (use this code for balance moves) | Steam Turbine | Miscellaneous (Steam Turbine) | U2 | Forced - Delayed | 2016 | Gas | GG | 851 | CC GT units | WECC | Off-Peak | 1012.3499 | 153 | 1 | 1 | 4420-Vibration of the turbine generator unit that cannot be attributed to a specific cause such as bearings or blades (use this code for balance moves) | U2-Forced - Delayed | 851-CC GT units
4420 | Vibration of the turbine generator unit that cannot be attributed to a specific cause such as bearings or blades (use this code for balance moves) | Steam Turbine | Miscellaneous (Steam Turbine) | D1 | Forced - Immediate | 2016 | Gas | GG | 851 | CC GT units | TRE | Off-Peak | 464.8 | 83 | 2 | 2 | 4420-Vibration of the turbine generator unit that cannot be attributed to a specific cause such as bearings or blades (use this code for balance moves) | D1-Forced - Immediate | 851-CC GT units
4420 | Vibration of the turbine generator unit that cannot be attributed to a specific cause such as bearings or blades (use this code for balance moves) | Steam Turbine | Miscellaneous (Steam Turbine) | U1 | Forced - Immediate | 2016 | Gas | GG | 851 | CC GT units | NPCC | Winter | 951.6832 | 179 | 1 | 1 | 4420-Vibration of the turbine generator unit that cannot be attributed to a specific cause such as bearings or blades (use this code for balance moves) | U1-Forced - Immediate | 851-CC GT units
4420 | Vibration of the turbine generator unit that cannot be attributed to a specific cause such as bearings or blades (use this code for balance moves) | Steam Turbine | Miscellaneous (Steam Turbine) | D1 | Forced - Immediate | 2016 | Gas | GG | 851 | CC GT units | WECC | Winter | 71.7833 | 59 | 2 | 2 | 4420-Vibration of the turbine generator unit that cannot be attributed to a specific cause such as bearings or blades (use this code for balance moves) | D1-Forced - Immediate | 851-CC GT units
4420 | Vibration of the turbine generator unit that cannot be attributed to a specific cause such as bearings or blades (use this code for balance moves) | Steam Turbine | Miscellaneous (Steam Turbine) | D1 | Forced - Immediate | 2016 | Gas | GG | 851 | CC GT units | TRE | Off-Peak | 377.65 | 83 | 2 | 2 | 4420-Vibration of the turbine generator unit that cannot be attributed to a specific cause such as bearings or blades (use this code for balance moves) | D1-Forced - Immediate | 851-CC GT units
4420 | Vibration of the turbine generator unit that cannot be attributed to a specific cause such as bearings or blades (use this code for balance moves) | Steam Turbine | Miscellaneous (Steam Turbine) | D1 | Forced - Immediate | 2016 | Gas | GG | 851 | CC GT units | TRE | Off-Peak | 474.4333 | 86 | 1 | 1 | 4420-Vibration of the turbine generator unit that cannot be attributed to a specific cause such as bearings or blades (use this code for balance moves) | D1-Forced - Immediate | 851-CC GT units
4420 | Vibration of the turbine generator unit that cannot be attributed to a specific cause such as bearings or blades (use this code for balance moves) | Steam Turbine | Miscellaneous (Steam Turbine) | D1 | Forced - Immediate | 2016 | Gas | GG | 851 | CC GT units | WECC | Winter | 52.1166 | 59 | 2 | 2 | 4420-Vibration of the turbine generator unit that cannot be attributed to a specific cause such as bearings or blades (use this code for balance moves) | D1-Forced - Immediate | 851-CC GT units
4420 | Vibration of the turbine generator unit that cannot be attributed to a specific cause such as bearings or blades (use this code for balance moves) | Steam Turbine | Miscellaneous (Steam Turbine) | U1 | Forced - Immediate | 2016 | Gas | GG | 851 | CC GT units | NPCC | Summer | 910 | 175 | 1 | 1 | 4420-Vibration of the turbine generator unit that cannot be attributed to a specific cause such as bearings or blades (use this code for balance moves) | U1-Forced - Immediate | 851-CC GT units
4420 | Vibration of the turbine generator unit that cannot be attributed to a specific cause such as bearings or blades (use this code for balance moves) | Steam Turbine | Miscellaneous (Steam Turbine) | U1 | Forced - Immediate | 2016 | Gas | GG | 851 | CC GT units | WECC | Summer | 3559.2 | 72 | 1 | 1 | 4420-Vibration of the turbine generator unit that cannot be attributed to a specific cause such as bearings or blades (use this code for balance moves) | U1-Forced - Immediate | 851-CC GT units
4420 | Vibration of the turbine generator unit that cannot be attributed to a specific cause such as bearings or blades (use this code for balance moves) | Steam Turbine | Miscellaneous (Steam Turbine) | SF | Startup Failure | 2016 | Gas | GG | 852 | CC steam units | SERC | Off-Peak | 672.9499 | 129 | 1 | 1 | 4420-Vibration of the turbine generator unit that cannot be attributed to a specific cause such as bearings or blades (use this code for balance moves) | SF-Startup Failure | 852-CC steam units
4420 | Vibration of the turbine generator unit that cannot be attributed to a specific cause such as bearings or blades (use this code for balance moves) | Steam Turbine | Miscellaneous (Steam Turbine) | U1 | Forced - Immediate | 2016 | Gas | GG | 852 | CC steam units | WECC | Off-Peak | 313.0832 | 289 | 1 | 1 | 4420-Vibration of the turbine generator unit that cannot be attributed to a specific cause such as bearings or blades (use this code for balance moves) | U1-Forced - Immediate | 852-CC steam units
4420 | Vibration of the turbine generator unit that cannot be attributed to a specific cause such as bearings or blades (use this code for balance moves) | Steam Turbine | Miscellaneous (Steam Turbine) | U1 | Forced - Immediate | 2016 | Gas | GG | 852 | CC steam units | MRO | Summer | 1702.4 | 152 | 1 | 1 | 4420-Vibration of the turbine generator unit that cannot be attributed to a specific cause such as bearings or blades (use this code for balance moves) | U1-Forced - Immediate | 852-CC steam units
4420 | Vibration of the turbine generator unit that cannot be attributed to a specific cause such as bearings or blades (use this code for balance moves) | Steam Turbine | Miscellaneous (Steam Turbine) | U1 | Forced - Immediate | 2016 | Gas | GG | 852 | CC steam units | WECC | Summer | 5850.1166 | 83 | 1 | 1 | 4420-Vibration of the turbine generator unit that cannot be attributed to a specific cause such as bearings or blades (use this code for balance moves) | U1-Forced - Immediate | 852-CC steam units
4420 | Vibration of the turbine generator unit that cannot be attributed to a specific cause such as bearings or blades (use this code for balance moves) | Steam Turbine | Miscellaneous (Steam Turbine) | U1 | Forced - Immediate | 2016 | Waste Heat | WH | 852 | CC steam units | TRE | Off-Peak | 98.2665 | 268 | 1 | 1 | 4420-Vibration of the turbine generator unit that cannot be attributed to a specific cause such as bearings or blades (use this code for balance moves) | U1-Forced - Immediate | 852-CC steam units
4420 | Vibration of the turbine generator unit that cannot be attributed to a specific cause such as bearings or blades (use this code for balance moves) | Steam Turbine | Miscellaneous (Steam Turbine) | U1 | Forced - Immediate | 2016 | Waste Heat | WH | 852 | CC steam units | RFC | Summer | 50.6665 | 190 | 1 | 1 | 4420-Vibration of the turbine generator unit that cannot be attributed to a specific cause such as bearings or blades (use this code for balance moves) | U1-Forced - Immediate | 852-CC steam units
4420 | Vibration of the turbine generator unit that cannot be attributed to a specific cause such as bearings or blades (use this code for balance moves) | Steam Turbine | Miscellaneous (Steam Turbine) | U1 | Forced - Immediate | 2016 | Waste Heat | WH | 852 | CC steam units | RFC | Summer | 66.5 | 190 | 1 | 1 | 4420-Vibration of the turbine generator unit that cannot be attributed to a specific cause such as bearings or blades (use this code for balance moves) | U1-Forced - Immediate | 852-CC steam units
4420 | Vibration of the turbine generator unit that cannot be attributed to a specific cause such as bearings or blades (use this code for balance moves) | Steam Turbine | Miscellaneous (Steam Turbine) | U1 | Forced - Immediate | 2016 | Waste Heat | WH | 852 | CC steam units | RFC | Summer | 589 | 190 | 1 | 1 | 4420-Vibration of the turbine generator unit that cannot be attributed to a specific cause such as bearings or blades (use this code for balance moves) | U1-Forced - Immediate | 852-CC steam units
4420 | Vibration of the turbine generator unit that cannot be attributed to a specific cause such as bearings or blades (use this code for balance moves) | Steam Turbine | Miscellaneous (Steam Turbine) | U1 | Forced - Immediate | 2016 | Waste Heat | WH | 852 | CC steam units | RFC | Winter | 107.6665 | 190 | 1 | 1 | 4420-Vibration of the turbine generator unit that cannot be attributed to a specific cause such as bearings or blades (use this code for balance moves) | U1-Forced - Immediate | 852-CC steam units
4420 | Vibration of the turbine generator unit that cannot be attributed to a specific cause such as bearings or blades (use this code for balance moves) | Steam Turbine | Miscellaneous (Steam Turbine) | U2 | Forced - Delayed | 2016 | Gas | GG | 852 | CC steam units | TRE | Off-Peak | 973.4 | 124 | 1 | 1 | 4420-Vibration of the turbine generator unit that cannot be attributed to a specific cause such as bearings or blades (use this code for balance moves) | U2-Forced - Delayed | 852-CC steam units
4420 | Vibration of the turbine generator unit that cannot be attributed to a specific cause such as bearings or blades (use this code for balance moves) | Steam Turbine | Miscellaneous (Steam Turbine) | U1 | Forced - Immediate | 2016 | Waste Heat | WH | 852 | CC steam units | RFC | Summer | 34.8333 | 190 | 1 | 6 | 4420-Vibration of the turbine generator unit that cannot be attributed to a specific cause such as bearings or blades (use this code for balance moves) | U1-Forced - Immediate | 852-CC steam units
4420 | Vibration of the turbine generator unit that cannot be attributed to a specific cause such as bearings or blades (use this code for balance moves) | Steam Turbine | Miscellaneous (Steam Turbine) | U1 | Forced - Immediate | 2016 | Waste Heat | WH | 852 | CC steam units | RFC | Summer | 57 | 190 | 1 | 1 | 4420-Vibration of the turbine generator unit that cannot be attributed to a specific cause such as bearings or blades (use this code for balance moves) | U1-Forced - Immediate | 852-CC steam units
4420 | Vibration of the turbine generator unit that cannot be attributed to a specific cause such as bearings or blades (use this code for balance moves) | Steam Turbine | Miscellaneous (Steam Turbine) | U1 | Forced - Immediate | 2016 | Waste Heat | WH | 852 | CC steam units | RFC | Summer | 63.3333 | 190 | 1 | 1 | 4420-Vibration of the turbine generator unit that cannot be attributed to a specific cause such as bearings or blades (use this code for balance moves) | U1-Forced - Immediate | 852-CC steam units
4420 | Vibration of the turbine generator unit that cannot be attributed to a specific cause such as bearings or blades (use this code for balance moves) | Steam Turbine | Miscellaneous (Steam Turbine) | U1 | Forced - Immediate | 2016 | Waste Heat | WH | 852 | CC steam units | RFC | Summer | 69.6665 | 190 | 1 | 1 | 4420-Vibration of the turbine generator unit that cannot be attributed to a specific cause such as bearings or blades (use this code for balance moves) | U1-Forced - Immediate | 852-CC steam units
4420 | Vibration of the turbine generator unit that cannot be attributed to a specific cause such as bearings or blades (use this code for balance moves) | Steam Turbine | Miscellaneous (Steam Turbine) | U1 | Forced - Immediate | 2016 | Waste Heat | WH | 852 | CC steam units | TRE | Summer | 446.6665 | 268 | 1 | 1 | 4420-Vibration of the turbine generator unit that cannot be attributed to a specific cause such as bearings or blades (use this code for balance moves) | U1-Forced - Immediate | 852-CC steam units
4420 | Vibration of the turbine generator unit that cannot be attributed to a specific cause such as bearings or blades (use this code for balance moves) | Steam Turbine | Miscellaneous (Steam Turbine) | U1 | Forced - Immediate | 2016 | Waste Heat | WH | 852 | CC steam units | WECC | Winter | 366.2165 | 301 | 1 | 1 | 4420-Vibration of the turbine generator unit that cannot be attributed to a specific cause such as bearings or blades (use this code for balance moves) | U1-Forced - Immediate | 852-CC steam units
4420 | Vibration of the turbine generator unit that cannot be attributed to a specific cause such as bearings or blades (use this code for balance moves) | Steam Turbine | Miscellaneous (Steam Turbine) | U1 | Forced - Immediate | 2016 | Waste Heat | WH | 852 | CC steam units | WECC | Winter | 6265.45 | 149 | 1 | 1 | 4420-Vibration of the turbine generator unit that cannot be attributed to a specific cause such as bearings or blades (use this code for balance moves) | U1-Forced - Immediate | 852-CC steam units
4420 | Vibration of the turbine generator unit that cannot be attributed to a specific cause such as bearings or blades (use this code for balance moves) | Steam Turbine | Miscellaneous (Steam Turbine) | SF | Startup Failure | 2016 | Waste Heat | WH | 852 | CC steam units | TRE | Off-Peak | 81.1999 | 174 | 1 | 1 | 4420-Vibration of the turbine generator unit that cannot be attributed to a specific cause such as bearings or blades (use this code for balance moves) | SF-Startup Failure | 852-CC steam units
4420 | Vibration of the turbine generator unit that cannot be attributed to a specific cause such as bearings or blades (use this code for balance moves) | Steam Turbine | Miscellaneous (Steam Turbine) | U1 | Forced - Immediate | 2016 | Waste Heat | WH | 852 | CC steam units | RFC | Off-Peak | 15.86 | 158.6 | 1 | 1 | 4420-Vibration of the turbine generator unit that cannot be attributed to a specific cause such as bearings or blades (use this code for balance moves) | U1-Forced - Immediate | 852-CC steam units
4420 | Vibration of the turbine generator unit that cannot be attributed to a specific cause such as bearings or blades (use this code for balance moves) | Steam Turbine | Miscellaneous (Steam Turbine) | U1 | Forced - Immediate | 2016 | Waste Heat | WH | 852 | CC steam units | TRE | Off-Peak | 878.7 | 174 | 1 | 1 | 4420-Vibration of the turbine generator unit that cannot be attributed to a specific cause such as bearings or blades (use this code for balance moves) | U1-Forced - Immediate | 852-CC steam units
4420 | Vibration of the turbine generator unit that cannot be attributed to a specific cause such as bearings or blades (use this code for balance moves) | Steam Turbine | Miscellaneous (Steam Turbine) | U1 | Forced - Immediate | 2016 | Waste Heat | WH | 852 | CC steam units | TRE | Summer | 53.6 | 268 | 1 | 1 | 4420-Vibration of the turbine generator unit that cannot be attributed to a specific cause such as bearings or blades (use this code for balance moves) | U1-Forced - Immediate | 852-CC steam units
4420 | Vibration of the turbine generator unit that cannot be attributed to a specific cause such as bearings or blades (use this code for balance moves) | Steam Turbine | Miscellaneous (Steam Turbine) | U1 | Forced - Immediate | 2016 | Waste Heat | WH | 852 | CC steam units | RFC | Summer | 53.8333 | 190 | 1 | 1 | 4420-Vibration of the turbine generator unit that cannot be attributed to a specific cause such as bearings or blades (use this code for balance moves) | U1-Forced - Immediate | 852-CC steam units
4420 | Vibration of the turbine generator unit that cannot be attributed to a specific cause such as bearings or blades (use this code for balance moves) | Steam Turbine | Miscellaneous (Steam Turbine) | U1 | Forced - Immediate | 2016 | Waste Heat | WH | 852 | CC steam units | WECC | Winter | 1966.5332 | 301 | 1 | 1 | 4420-Vibration of the turbine generator unit that cannot be attributed to a specific cause such as bearings or blades (use this code for balance moves) | U1-Forced - Immediate | 852-CC steam units
4420 | Vibration of the turbine generator unit that cannot be attributed to a specific cause such as bearings or blades (use this code for balance moves) | Steam Turbine | Miscellaneous (Steam Turbine) | U1 | Forced - Immediate | 2016 | Waste Heat | WH | 852 | CC steam units | RFC | Winter | 3238.5333 | 214 | 1 | 1 | 4420-Vibration of the turbine generator unit that cannot be attributed to a specific cause such as bearings or blades (use this code for balance moves) | U1-Forced - Immediate | 852-CC steam units
4420 | Vibration of the turbine generator unit that cannot be attributed to a specific cause such as bearings or blades (use this code for balance moves) | Steam Turbine | Miscellaneous (Steam Turbine) | SF | Startup Failure | 2016 | Gas | GG | 852 | CC steam units | WECC | Off-Peak | 264.9999 | 300 | 1 | 1 | 4420-Vibration of the turbine generator unit that cannot be attributed to a specific cause such as bearings or blades (use this code for balance moves) | SF-Startup Failure | 852-CC steam units
4420 | Vibration of the turbine generator unit that cannot be attributed to a specific cause such as bearings or blades (use this code for balance moves) | Steam Turbine | Miscellaneous (Steam Turbine) | SF | Startup Failure | 2016 | Gas | GG | 852 | CC steam units | WECC | Off-Peak | 300 | 300 | 1 | 1 | 4420-Vibration of the turbine generator unit that cannot be attributed to a specific cause such as bearings or blades (use this code for balance moves) | SF-Startup Failure | 852-CC steam units
4420 | Vibration of the turbine generator unit that cannot be attributed to a specific cause such as bearings or blades (use this code for balance moves) | Steam Turbine | Miscellaneous (Steam Turbine) | SF | Startup Failure | 2016 | Gas | GG | 852 | CC steam units | WECC | Off-Peak | 2721.4165 | 289 | 1 | 1 | 4420-Vibration of the turbine generator unit that cannot be attributed to a specific cause such as bearings or blades (use this code for balance moves) | SF-Startup Failure | 852-CC steam units
4420 | Vibration of the turbine generator unit that cannot be attributed to a specific cause such as bearings or blades (use this code for balance moves) | Steam Turbine | Miscellaneous (Steam Turbine) | SF | Startup Failure | 2016 | Gas | GG | 852 | CC steam units | WECC | Winter | 6840 | 300 | 1 | 1 | 4420-Vibration of the turbine generator unit that cannot be attributed to a specific cause such as bearings or blades (use this code for balance moves) | SF-Startup Failure | 852-CC steam units
4420 | Vibration of the turbine generator unit that cannot be attributed to a specific cause such as bearings or blades (use this code for balance moves) | Steam Turbine | Miscellaneous (Steam Turbine) | SF | Startup Failure | 2016 | Waste Heat | WH | 852 | CC steam units | TRE | Off-Peak | 95.15 | 173 | 1 | 1 | 4420-Vibration of the turbine generator unit that cannot be attributed to a specific cause such as bearings or blades (use this code for balance moves) | SF-Startup Failure | 852-CC steam units
4420 | Vibration of the turbine generator unit that cannot be attributed to a specific cause such as bearings or blades (use this code for balance moves) | Steam Turbine | Miscellaneous (Steam Turbine) | SF | Startup Failure | 2016 | Waste Heat | WH | 852 | CC steam units | RFC | Winter | 200.7499 | 219 | 1 | 1 | 4420-Vibration of the turbine generator unit that cannot be attributed to a specific cause such as bearings or blades (use this code for balance moves) | SF-Startup Failure | 852-CC steam units
4420 | Vibration of the turbine generator unit that cannot be attributed to a specific cause such as bearings or blades (use this code for balance moves) | Steam Turbine | Miscellaneous (Steam Turbine) | U1 | Forced - Immediate | 2016 | Gas | GG | 852 | CC steam units | WECC | Off-Peak | 404.6 | 289 | 1 | 1 | 4420-Vibration of the turbine generator unit that cannot be attributed to a specific cause such as bearings or blades (use this code for balance moves) | U1-Forced - Immediate | 852-CC steam units
4420 | Vibration of the turbine generator unit that cannot be attributed to a specific cause such as bearings or blades (use this code for balance moves) | Steam Turbine | Miscellaneous (Steam Turbine) | U1 | Forced - Immediate | 2016 | Gas | GG | 852 | CC steam units | WECC | Summer | 1974 | 280 | 1 | 1 | 4420-Vibration of the turbine generator unit that cannot be attributed to a specific cause such as bearings or blades (use this code for balance moves) | U1-Forced - Immediate | 852-CC steam units
4420 | Vibration of the turbine generator unit that cannot be attributed to a specific cause such as bearings or blades (use this code for balance moves) | Steam Turbine | Miscellaneous (Steam Turbine) | U1 | Forced - Immediate | 2016 | Waste Heat | WH | 852 | CC steam units | WECC | Off-Peak | 23.8333 | 26 | 1 | 1 | 4420-Vibration of the turbine generator unit that cannot be attributed to a specific cause such as bearings or blades (use this code for balance moves) | U1-Forced - Immediate | 852-CC steam units
4420 | Vibration of the turbine generator unit that cannot be attributed to a specific cause such as bearings or blades (use this code for balance moves) | Steam Turbine | Miscellaneous (Steam Turbine) | U1 | Forced - Immediate | 2016 | Waste Heat | WH | 852 | CC steam units | TRE | Off-Peak | 231.7332 | 316 | 1 | 1 | 4420-Vibration of the turbine generator unit that cannot be attributed to a specific cause such as bearings or blades (use this code for balance moves) | U1-Forced - Immediate | 852-CC steam units
4420 | Vibration of the turbine generator unit that cannot be attributed to a specific cause such as bearings or blades (use this code for balance moves) | Steam Turbine | Miscellaneous (Steam Turbine) | U1 | Forced - Immediate | 2016 | Waste Heat | WH | 852 | CC steam units | TRE | Off-Peak | 268 | 268 | 1 | 1 | 4420-Vibration of the turbine generator unit that cannot be attributed to a specific cause such as bearings or blades (use this code for balance moves) | U1-Forced - Immediate | 852-CC steam units
4420 | Vibration of the turbine generator unit that cannot be attributed to a specific cause such as bearings or blades (use this code for balance moves) | Steam Turbine | Miscellaneous (Steam Turbine) | U1 | Forced - Immediate | 2016 | Waste Heat | WH | 852 | CC steam units | TRE | Off-Peak | 692 | 173 | 1 | 2 | 4420-Vibration of the turbine generator unit that cannot be attributed to a specific cause such as bearings or blades (use this code for balance moves) | U1-Forced - Immediate | 852-CC steam units
4420 | Vibration of the turbine generator unit that cannot be attributed to a specific cause such as bearings or blades (use this code for balance moves) | Steam Turbine | Miscellaneous (Steam Turbine) | U1 | Forced - Immediate | 2016 | Waste Heat | WH | 852 | CC steam units | RFC | Summer | 44.3333 | 190 | 1 | 2 | 4420-Vibration of the turbine generator unit that cannot be attributed to a specific cause such as bearings or blades (use this code for balance moves) | U1-Forced - Immediate | 852-CC steam units
4420 | Vibration of the turbine generator unit that cannot be attributed to a specific cause such as bearings or blades (use this code for balance moves) | Steam Turbine | Miscellaneous (Steam Turbine) | U1 | Forced - Immediate | 2016 | Waste Heat | WH | 852 | CC steam units | RFC | Summer | 82.3333 | 190 | 1 | 1 | 4420-Vibration of the turbine generator unit that cannot be attributed to a specific cause such as bearings or blades (use this code for balance moves) | U1-Forced - Immediate | 852-CC steam units
4420 | Vibration of the turbine generator unit that cannot be attributed to a specific cause such as bearings or blades (use this code for balance moves) | Steam Turbine | Miscellaneous (Steam Turbine) | U1 | Forced - Immediate | 2016 | Waste Heat | WH | 852 | CC steam units | NPCC | Winter | 510.2666 | 89 | 1 | 1 | 4420-Vibration of the turbine generator unit that cannot be attributed to a specific cause such as bearings or blades (use this code for balance moves) | U1-Forced - Immediate | 852-CC steam units
4420 | Vibration of the turbine generator unit that cannot be attributed to a specific cause such as bearings or blades (use this code for balance moves) | Steam Turbine | Miscellaneous (Steam Turbine) | D1 | Forced - Immediate | 2016 | Waste Heat | WH | 852 | CC steam units | MRO | Summer | 1130.2666 | 49 | 1 | 1 | 4420-Vibration of the turbine generator unit that cannot be attributed to a specific cause such as bearings or blades (use this code for balance moves) | D1-Forced - Immediate | 852-CC steam units
4420 | Vibration of the turbine generator unit that cannot be attributed to a specific cause such as bearings or blades (use this code for balance moves) | Steam Turbine | Miscellaneous (Steam Turbine) | SF | Startup Failure | 2016 | Gas | GG | 852 | CC steam units | WECC | Off-Peak | 1074.1165 | 289 | 1 | 1 | 4420-Vibration of the turbine generator unit that cannot be attributed to a specific cause such as bearings or blades (use this code for balance moves) | SF-Startup Failure | 852-CC steam units
4420 | Vibration of the turbine generator unit that cannot be attributed to a specific cause such as bearings or blades (use this code for balance moves) | Steam Turbine | Miscellaneous (Steam Turbine) | SF | Startup Failure | 2016 | Gas | GG | 852 | CC steam units | WECC | Off-Peak | 6324.9999 | 300 | 1 | 1 | 4420-Vibration of the turbine generator unit that cannot be attributed to a specific cause such as bearings or blades (use this code for balance moves) | SF-Startup Failure | 852-CC steam units
4420 | Vibration of the turbine generator unit that cannot be attributed to a specific cause such as bearings or blades (use this code for balance moves) | Steam Turbine | Miscellaneous (Steam Turbine) | SF | Startup Failure | 2016 | Gas | GG | 852 | CC steam units | WECC | Off-Peak | 9079.4165 | 289 | 1 | 1 | 4420-Vibration of the turbine generator unit that cannot be attributed to a specific cause such as bearings or blades (use this code for balance moves) | SF-Startup Failure | 852-CC steam units
4420 | Vibration of the turbine generator unit that cannot be attributed to a specific cause such as bearings or blades (use this code for balance moves) | Steam Turbine | Miscellaneous (Steam Turbine) | U1 | Forced - Immediate | 2016 | Waste Heat | WH | 852 | CC steam units | NPCC | Off-Peak | 22.5165 | 193 | 1 | 1 | 4420-Vibration of the turbine generator unit that cannot be attributed to a specific cause such as bearings or blades (use this code for balance moves) | U1-Forced - Immediate | 852-CC steam units
4420 | Vibration of the turbine generator unit that cannot be attributed to a specific cause such as bearings or blades (use this code for balance moves) | Steam Turbine | Miscellaneous (Steam Turbine) | U1 | Forced - Immediate | 2016 | Waste Heat | WH | 852 | CC steam units | TRE | Off-Peak | 536 | 268 | 1 | 1 | 4420-Vibration of the turbine generator unit that cannot be attributed to a specific cause such as bearings or blades (use this code for balance moves) | U1-Forced - Immediate | 852-CC steam units
4420 | Vibration of the turbine generator unit that cannot be attributed to a specific cause such as bearings or blades (use this code for balance moves) | Steam Turbine | Miscellaneous (Steam Turbine) | U1 | Forced - Immediate | 2016 | Waste Heat | WH | 852 | CC steam units | RFC | Off-Peak | 879.2666 | 218 | 1 | 1 | 4420-Vibration of the turbine generator unit that cannot be attributed to a specific cause such as bearings or blades (use this code for balance moves) | U1-Forced - Immediate | 852-CC steam units
4420 | Vibration of the turbine generator unit that cannot be attributed to a specific cause such as bearings or blades (use this code for balance moves) | Steam Turbine | Miscellaneous (Steam Turbine) | U1 | Forced - Immediate | 2016 | Waste Heat | WH | 852 | CC steam units | WECC | Summer | 17.3333 | 26 | 1 | 1 | 4420-Vibration of the turbine generator unit that cannot be attributed to a specific cause such as bearings or blades (use this code for balance moves) | U1-Forced - Immediate | 852-CC steam units
4420 | Vibration of the turbine generator unit that cannot be attributed to a specific cause such as bearings or blades (use this code for balance moves) | Steam Turbine | Miscellaneous (Steam Turbine) | U1 | Forced - Immediate | 2016 | Waste Heat | WH | 852 | CC steam units | RFC | Summer | 38 | 190 | 1 | 2 | 4420-Vibration of the turbine generator unit that cannot be attributed to a specific cause such as bearings or blades (use this code for balance moves) | U1-Forced - Immediate | 852-CC steam units
4420 | Vibration of the turbine generator unit that cannot be attributed to a specific cause such as bearings or blades (use this code for balance moves) | Steam Turbine | Miscellaneous (Steam Turbine) | U1 | Forced - Immediate | 2016 | Waste Heat | WH | 852 | CC steam units | RFC | Summer | 101.3333 | 190 | 1 | 2 | 4420-Vibration of the turbine generator unit that cannot be attributed to a specific cause such as bearings or blades (use this code for balance moves) | U1-Forced - Immediate | 852-CC steam units
4420 | Vibration of the turbine generator unit that cannot be attributed to a specific cause such as bearings or blades (use this code for balance moves) | Steam Turbine | Miscellaneous (Steam Turbine) | U1 | Forced - Immediate | 2016 | Waste Heat | WH | 852 | CC steam units | RFC | Summer | 307.1665 | 190 | 1 | 1 | 4420-Vibration of the turbine generator unit that cannot be attributed to a specific cause such as bearings or blades (use this code for balance moves) | U1-Forced - Immediate | 852-CC steam units
4420 | Vibration of the turbine generator unit that cannot be attributed to a specific cause such as bearings or blades (use this code for balance moves) | Steam Turbine | Miscellaneous (Steam Turbine) | SF | Startup Failure | 2016 | Waste Heat | WH | 852 | CC steam units | TRE | Off-Peak | 80.7332 | 173 | 1 | 1 | 4420-Vibration of the turbine generator unit that cannot be attributed to a specific cause such as bearings or blades (use this code for balance moves) | SF-Startup Failure | 852-CC steam units
4420 | Vibration of the turbine generator unit that cannot be attributed to a specific cause such as bearings or blades (use this code for balance moves) | Steam Turbine | Miscellaneous (Steam Turbine) | U1 | Forced - Immediate | 2016 | Gas | GG | 852 | CC steam units | SERC | Off-Peak | 394.8332 | 230 | 1 | 1 | 4420-Vibration of the turbine generator unit that cannot be attributed to a specific cause such as bearings or blades (use this code for balance moves) | U1-Forced - Immediate | 852-CC steam units
4420 | Vibration of the turbine generator unit that cannot be attributed to a specific cause such as bearings or blades (use this code for balance moves) | Steam Turbine | Miscellaneous (Steam Turbine) | U1 | Forced - Immediate | 2016 | Waste Heat | WH | 852 | CC steam units | WECC | Off-Peak | 17.7667 | 26 | 1 | 1 | 4420-Vibration of the turbine generator unit that cannot be attributed to a specific cause such as bearings or blades (use this code for balance moves) | U1-Forced - Immediate | 852-CC steam units
4420 | Vibration of the turbine generator unit that cannot be attributed to a specific cause such as bearings or blades (use this code for balance moves) | Steam Turbine | Miscellaneous (Steam Turbine) | U1 | Forced - Immediate | 2016 | Waste Heat | WH | 852 | CC steam units | TRE | Off-Peak | 40.2 | 268 | 1 | 1 | 4420-Vibration of the turbine generator unit that cannot be attributed to a specific cause such as bearings or blades (use this code for balance moves) | U1-Forced - Immediate | 852-CC steam units
4420 | Vibration of the turbine generator unit that cannot be attributed to a specific cause such as bearings or blades (use this code for balance moves) | Steam Turbine | Miscellaneous (Steam Turbine) | U1 | Forced - Immediate | 2016 | Waste Heat | WH | 852 | CC steam units | TRE | Off-Peak | 876.5332 | 173 | 1 | 1 | 4420-Vibration of the turbine generator unit that cannot be attributed to a specific cause such as bearings or blades (use this code for balance moves) | U1-Forced - Immediate | 852-CC steam units
4420 | Vibration of the turbine generator unit that cannot be attributed to a specific cause such as bearings or blades (use this code for balance moves) | Steam Turbine | Miscellaneous (Steam Turbine) | U1 | Forced - Immediate | 2016 | Waste Heat | WH | 852 | CC steam units | RFC | Summer | 31.6665 | 190 | 1 | 2 | 4420-Vibration of the turbine generator unit that cannot be attributed to a specific cause such as bearings or blades (use this code for balance moves) | U1-Forced - Immediate | 852-CC steam units
4420 | Vibration of the turbine generator unit that cannot be attributed to a specific cause such as bearings or blades (use this code for balance moves) | Steam Turbine | Miscellaneous (Steam Turbine) | U1 | Forced - Immediate | 2016 | Waste Heat | WH | 852 | CC steam units | TRE | Summer | 40.2 | 268 | 1 | 1 | 4420-Vibration of the turbine generator unit that cannot be attributed to a specific cause such as bearings or blades (use this code for balance moves) | U1-Forced - Immediate | 852-CC steam units
4420 | Vibration of the turbine generator unit that cannot be attributed to a specific cause such as bearings or blades (use this code for balance moves) | Steam Turbine | Miscellaneous (Steam Turbine) | U1 | Forced - Immediate | 2016 | Waste Heat | WH | 852 | CC steam units | RFC | Summer | 79.1665 | 190 | 1 | 1 | 4420-Vibration of the turbine generator unit that cannot be attributed to a specific cause such as bearings or blades (use this code for balance moves) | U1-Forced - Immediate | 852-CC steam units
4420 | Vibration of the turbine generator unit that cannot be attributed to a specific cause such as bearings or blades (use this code for balance moves) | Steam Turbine | Miscellaneous (Steam Turbine) | U1 | Forced - Immediate | 2016 | Waste Heat | WH | 852 | CC steam units | WECC | Winter | 265.8832 | 301 | 1 | 1 | 4420-Vibration of the turbine generator unit that cannot be attributed to a specific cause such as bearings or blades (use this code for balance moves) | U1-Forced - Immediate | 852-CC steam units
4420 | Vibration of the turbine generator unit that cannot be attributed to a specific cause such as bearings or blades (use this code for balance moves) | Steam Turbine | Miscellaneous (Steam Turbine) | SF | Startup Failure | 2016 | Waste Heat | WH | 852 | CC steam units | TRE | Off-Peak | 92.2666 | 173 | 1 | 1 | 4420-Vibration of the turbine generator unit that cannot be attributed to a specific cause such as bearings or blades (use this code for balance moves) | SF-Startup Failure | 852-CC steam units
4420 | Vibration of the turbine generator unit that cannot be attributed to a specific cause such as bearings or blades (use this code for balance moves) | Steam Turbine | Miscellaneous (Steam Turbine) | U1 | Forced - Immediate | 2016 | Waste Heat | WH | 852 | CC steam units | TRE | Off-Peak | 1666.0665 | 268 | 1 | 1 | 4420-Vibration of the turbine generator unit that cannot be attributed to a specific cause such as bearings or blades (use this code for balance moves) | U1-Forced - Immediate | 852-CC steam units
4420 | Vibration of the turbine generator unit that cannot be attributed to a specific cause such as bearings or blades (use this code for balance moves) | Steam Turbine | Miscellaneous (Steam Turbine) | U1 | Forced - Immediate | 2016 | Waste Heat | WH | 852 | CC steam units | RFC | Summer | 19 | 190 | 1 | 1 | 4420-Vibration of the turbine generator unit that cannot be attributed to a specific cause such as bearings or blades (use this code for balance moves) | U1-Forced - Immediate | 852-CC steam units
4420 | Vibration of the turbine generator unit that cannot be attributed to a specific cause such as bearings or blades (use this code for balance moves) | Steam Turbine | Miscellaneous (Steam Turbine) | U1 | Forced - Immediate | 2016 | Waste Heat | WH | 852 | CC steam units | RFC | Summer | 22.1665 | 190 | 1 | 3 | 4420-Vibration of the turbine generator unit that cannot be attributed to a specific cause such as bearings or blades (use this code for balance moves) | U1-Forced - Immediate | 852-CC steam units
4420 | Vibration of the turbine generator unit that cannot be attributed to a specific cause such as bearings or blades (use this code for balance moves) | Steam Turbine | Miscellaneous (Steam Turbine) | U1 | Forced - Immediate | 2016 | Waste Heat | WH | 852 | CC steam units | RFC | Summer | 28.5 | 190 | 1 | 1 | 4420-Vibration of the turbine generator unit that cannot be attributed to a specific cause such as bearings or blades (use this code for balance moves) | U1-Forced - Immediate | 852-CC steam units
4420 | Vibration of the turbine generator unit that cannot be attributed to a specific cause such as bearings or blades (use this code for balance moves) | Steam Turbine | Miscellaneous (Steam Turbine) | U1 | Forced - Immediate | 2016 | Waste Heat | WH | 852 | CC steam units | RFC | Summer | 47.5 | 190 | 1 | 2 | 4420-Vibration of the turbine generator unit that cannot be attributed to a specific cause such as bearings or blades (use this code for balance moves) | U1-Forced - Immediate | 852-CC steam units
4420 | Vibration of the turbine generator unit that cannot be attributed to a specific cause such as bearings or blades (use this code for balance moves) | Steam Turbine | Miscellaneous (Steam Turbine) | U1 | Forced - Immediate | 2016 | Waste Heat | WH | 852 | CC steam units | NPCC | Summer | 160.4166 | 175 | 1 | 1 | 4420-Vibration of the turbine generator unit that cannot be attributed to a specific cause such as bearings or blades (use this code for balance moves) | U1-Forced - Immediate | 852-CC steam units
4420 | Vibration of the turbine generator unit that cannot be attributed to a specific cause such as bearings or blades (use this code for balance moves) | Steam Turbine | Miscellaneous (Steam Turbine) | U1 | Forced - Immediate | 2016 | Waste Heat | WH | 852 | CC steam units | RFC | Summer | 804.3333 | 190 | 1 | 1 | 4420-Vibration of the turbine generator unit that cannot be attributed to a specific cause such as bearings or blades (use this code for balance moves) | U1-Forced - Immediate | 852-CC steam units
4420 | Vibration of the turbine generator unit that cannot be attributed to a specific cause such as bearings or blades (use this code for balance moves) | Steam Turbine | Miscellaneous (Steam Turbine) | U1 | Forced - Immediate | 2016 | Waste Heat | WH | 852 | CC steam units | WECC | Winter | 37.7 | 26 | 1 | 1 | 4420-Vibration of the turbine generator unit that cannot be attributed to a specific cause such as bearings or blades (use this code for balance moves) | U1-Forced - Immediate | 852-CC steam units
4420 | Vibration of the turbine generator unit that cannot be attributed to a specific cause such as bearings or blades (use this code for balance moves) | Steam Turbine | Miscellaneous (Steam Turbine) | U1 | Forced - Immediate | 2016 | Waste Heat | WH | 852 | CC steam units | RFC | Winter | 120.3333 | 190 | 1 | 1 | 4420-Vibration of the turbine generator unit that cannot be attributed to a specific cause such as bearings or blades (use this code for balance moves) | U1-Forced - Immediate | 852-CC steam units
4420 | Vibration of the turbine generator unit that cannot be attributed to a specific cause such as bearings or blades (use this code for balance moves) | Steam Turbine | Miscellaneous (Steam Turbine) | U2 | Forced - Delayed | 2016 | Gas | GG | 852 | CC steam units | TRE | Off-Peak | 204436.7333 | 124 | 1 | 1 | 4420-Vibration of the turbine generator unit that cannot be attributed to a specific cause such as bearings or blades (use this code for balance moves) | U2-Forced - Delayed | 852-CC steam units
4420 | Vibration of the turbine generator unit that cannot be attributed to a specific cause such as bearings or blades (use this code for balance moves) | Steam Turbine | Miscellaneous (Steam Turbine) | U3 | Forced - Postponed | 2016 | Waste Heat | WH | 852 | CC steam units | SERC | Off-Peak | 25230.5279 | 381.51 | 1 | 1 | 4420-Vibration of the turbine generator unit that cannot be attributed to a specific cause such as bearings or blades (use this code for balance moves) | U3-Forced - Postponed | 852-CC steam units
4420 | Vibration of the turbine generator unit that cannot be attributed to a specific cause such as bearings or blades (use this code for balance moves) | Steam Turbine | Miscellaneous (Steam Turbine) | U1 | Forced - Immediate | 2016 | Waste Heat | WH | 852 | CC steam units | RFC | Off-Peak | 28.8383 | 157.3 | 1 | 1 | 4420-Vibration of the turbine generator unit that cannot be attributed to a specific cause such as bearings or blades (use this code for balance moves) | U1-Forced - Immediate | 852-CC steam units
4420 | Vibration of the turbine generator unit that cannot be attributed to a specific cause such as bearings or blades (use this code for balance moves) | Steam Turbine | Miscellaneous (Steam Turbine) | U1 | Forced - Immediate | 2016 | Waste Heat | WH | 852 | CC steam units | WECC | Off-Peak | 94.4 | 118 | 1 | 1 | 4420-Vibration of the turbine generator unit that cannot be attributed to a specific cause such as bearings or blades (use this code for balance moves) | U1-Forced - Immediate | 852-CC steam units
4420 | Vibration of the turbine generator unit that cannot be attributed to a specific cause such as bearings or blades (use this code for balance moves) | Steam Turbine | Miscellaneous (Steam Turbine) | U1 | Forced - Immediate | 2016 | Waste Heat | WH | 852 | CC steam units | RFC | Summer | 41.1665 | 190 | 2 | 3 | 4420-Vibration of the turbine generator unit that cannot be attributed to a specific cause such as bearings or blades (use this code for balance moves) | U1-Forced - Immediate | 852-CC steam units
4420 | Vibration of the turbine generator unit that cannot be attributed to a specific cause such as bearings or blades (use this code for balance moves) | Steam Turbine | Miscellaneous (Steam Turbine) | U1 | Forced - Immediate | 2016 | Waste Heat | WH | 852 | CC steam units | RFC | Summer | 104.5 | 190 | 1 | 1 | 4420-Vibration of the turbine generator unit that cannot be attributed to a specific cause such as bearings or blades (use this code for balance moves) | U1-Forced - Immediate | 852-CC steam units
4420 | Vibration of the turbine generator unit that cannot be attributed to a specific cause such as bearings or blades (use this code for balance moves) | Steam Turbine | Miscellaneous (Steam Turbine) | D1 | Forced - Immediate | 2016 | Gas | GG | 860 | Co-generator Block | WECC | Off-Peak | 4.163 | 5.43 | 1 | 1 | 4420-Vibration of the turbine generator unit that cannot be attributed to a specific cause such as bearings or blades (use this code for balance moves) | D1-Forced - Immediate | 860-Co-generator Block
4420 | Vibration of the turbine generator unit that cannot be attributed to a specific cause such as bearings or blades (use this code for balance moves) | Steam Turbine | Miscellaneous (Steam Turbine) | D1 | Forced - Immediate | 2016 | Gas | GG | 860 | Co-generator Block | WECC | Off-Peak | 0 | 0 | 1 | 1 | 4420-Vibration of the turbine generator unit that cannot be attributed to a specific cause such as bearings or blades (use this code for balance moves) | D1-Forced - Immediate | 860-Co-generator Block
4420 | Vibration of the turbine generator unit that cannot be attributed to a specific cause such as bearings or blades (use this code for balance moves) | Steam Turbine | Miscellaneous (Steam Turbine) | U1 | Forced - Immediate | 2016 | Gas | GG | 860 | Co-generator Block | SERC | Off-Peak | 53.5 | 107 | 1 | 1 | 4420-Vibration of the turbine generator unit that cannot be attributed to a specific cause such as bearings or blades (use this code for balance moves) | U1-Forced - Immediate | 860-Co-generator Block
4420 | Vibration of the turbine generator unit that cannot be attributed to a specific cause such as bearings or blades (use this code for balance moves) | Steam Turbine | Miscellaneous (Steam Turbine) | U1 | Forced - Immediate | 2016 | Waste Heat | WH | 862 | CoG steam units | TRE | Off-Peak | 27.4 | 137 | 1 | 1 | 4420-Vibration of the turbine generator unit that cannot be attributed to a specific cause such as bearings or blades (use this code for balance moves) | U1-Forced - Immediate | 862-CoG steam units
4420 | Vibration of the turbine generator unit that cannot be attributed to a specific cause such as bearings or blades (use this code for balance moves) | Steam Turbine | Miscellaneous (Steam Turbine) | U1 | Forced - Immediate | 2016 | Waste Heat | WH | 862 | CoG steam units | TRE | Off-Peak | 251.1666 | 137 | 1 | 1 | 4420-Vibration of the turbine generator unit that cannot be attributed to a specific cause such as bearings or blades (use this code for balance moves) | U1-Forced - Immediate | 862-CoG steam units
4430 | Gland seal system | Steam Turbine | Miscellaneous (Steam Turbine) | U1 | Forced - Immediate | 2016 | Coal | CC | 100 | Fossil-Steam | RFC | Summer | 3640 | 800 | 1 | 1 | 4430-Gland seal system | U1-Forced - Immediate | 100-Fossil-Steam
4430 | Gland seal system | Steam Turbine | Miscellaneous (Steam Turbine) | U1 | Forced - Immediate | 2016 | Coal | CC | 100 | Fossil-Steam | RFC | Summer | 6688.5 | 78 | 1 | 1 | 4430-Gland seal system | U1-Forced - Immediate | 100-Fossil-Steam
4430 | Gland seal system | Steam Turbine | Miscellaneous (Steam Turbine) | D1 | Forced - Immediate | 2016 | Gas | GG | 100 | Fossil-Steam | NPCC | Off-Peak | 39.8998 | 342 | 1 | 1 | 4430-Gland seal system | D1-Forced - Immediate | 100-Fossil-Steam
4430 | Gland seal system | Steam Turbine | Miscellaneous (Steam Turbine) | D1 | Forced - Immediate | 2016 | Gas | GG | 100 | Fossil-Steam | NPCC | Off-Peak | 88.4332 | 379 | 1 | 1 | 4430-Gland seal system | D1-Forced - Immediate | 100-Fossil-Steam
4430 | Gland seal system | Steam Turbine | Miscellaneous (Steam Turbine) | U1 | Forced - Immediate | 2016 | Gas | GG | 100 | Fossil-Steam | WECC | Summer | 93.5 | 110 | 1 | 1 | 4430-Gland seal system | U1-Forced - Immediate | 100-Fossil-Steam
4430 | Gland seal system | Steam Turbine | Miscellaneous (Steam Turbine) | U1 | Forced - Immediate | 2016 | Gas | GG | 100 | Fossil-Steam | WECC | Summer | 704 | 110 | 1 | 1 | 4430-Gland seal system | U1-Forced - Immediate | 100-Fossil-Steam
4430 | Gland seal system | Steam Turbine | Miscellaneous (Steam Turbine) | U2 | Forced - Delayed | 2016 | Gas | GG | 100 | Fossil-Steam | TRE | Summer | 11171.4 | 258 | 1 | 1 | 4430-Gland seal system | U2-Forced - Delayed | 100-Fossil-Steam
4430 | Gland seal system | Steam Turbine | Miscellaneous (Steam Turbine) | D1 | Forced - Immediate | 2016 | Coal | CC | 100 | Fossil-Steam | MRO | Summer | 177.9667 | 38 | 1 | 1 | 4430-Gland seal system | D1-Forced - Immediate | 100-Fossil-Steam
4430 | Gland seal system | Steam Turbine | Miscellaneous (Steam Turbine) | D1 | Forced - Immediate | 2016 | Coal | CC | 100 | Fossil-Steam | SERC | Winter | 5251.1667 | 2 | 1 | 1 | 4430-Gland seal system | D1-Forced - Immediate | 100-Fossil-Steam
4430 | Gland seal system | Steam Turbine | Miscellaneous (Steam Turbine) | D1 | Forced - Immediate | 2016 | Gas | GG | 100 | Fossil-Steam | MRO | Summer | 31693 | 205 | 1 | 1 | 4430-Gland seal system | D1-Forced - Immediate | 100-Fossil-Steam
4430 | Gland seal system | Steam Turbine | Miscellaneous (Steam Turbine) | U1 | Forced - Immediate | 2016 | Coal | CC | 100 | Fossil-Steam | MRO | Summer | 4775.7366 | 91.9 | 1 | 1 | 4430-Gland seal system | U1-Forced - Immediate | 100-Fossil-Steam
4430 | Gland seal system | Steam Turbine | Miscellaneous (Steam Turbine) | U1 | Forced - Immediate | 2016 | Gas | GG | 100 | Fossil-Steam | NPCC | Off-Peak | 221.6665 | 380 | 1 | 1 | 4430-Gland seal system | U1-Forced - Immediate | 100-Fossil-Steam
4430 | Gland seal system | Steam Turbine | Miscellaneous (Steam Turbine) | U1 | Forced - Immediate | 2016 | Coal | CC | 100 | Fossil-Steam | SERC | Summer | 151.5833 | 107 | 1 | 1 | 4430-Gland seal system | U1-Forced - Immediate | 100-Fossil-Steam
4430 | Gland seal system | Steam Turbine | Miscellaneous (Steam Turbine) | D1 | Forced - Immediate | 2016 | Coal | CC | 100 | Fossil-Steam | SERC | Summer | 583.9167 | 35 | 1 | 1 | 4430-Gland seal system | D1-Forced - Immediate | 100-Fossil-Steam
4430 | Gland seal system | Steam Turbine | Miscellaneous (Steam Turbine) | D1 | Forced - Immediate | 2016 | Gas | GG | 100 | Fossil-Steam | NPCC | Off-Peak | 165.4665 | 292 | 1 | 1 | 4430-Gland seal system | D1-Forced - Immediate | 100-Fossil-Steam
4430 | Gland seal system | Steam Turbine | Miscellaneous (Steam Turbine) | D1 | Forced - Immediate | 2016 | Gas | GG | 100 | Fossil-Steam | TRE | Summer | 868.2 | 36 | 1 | 1 | 4430-Gland seal system | D1-Forced - Immediate | 100-Fossil-Steam
4430 | Gland seal system | Steam Turbine | Miscellaneous (Steam Turbine) | D1 | Forced - Immediate | 2016 | Gas | GG | 100 | Fossil-Steam | TRE | Summer | 7365.7999 | 156 | 1 | 1 | 4430-Gland seal system | D1-Forced - Immediate | 100-Fossil-Steam
4430 | Gland seal system | Steam Turbine | Miscellaneous (Steam Turbine) | U2 | Forced - Delayed | 2016 | Coal | CC | 100 | Fossil-Steam | SERC | Summer | 3764.1332 | 218 | 1 | 1 | 4430-Gland seal system | U2-Forced - Delayed | 100-Fossil-Steam
4430 | Gland seal system | Steam Turbine | Miscellaneous (Steam Turbine) | D1 | Forced - Immediate | 2016 | Coal | CC | 100 | Fossil-Steam | RFC | Off-Peak | 1064.4165 | 265 | 1 | 1 | 4430-Gland seal system | D1-Forced - Immediate | 100-Fossil-Steam
4430 | Gland seal system | Steam Turbine | Miscellaneous (Steam Turbine) | D1 | Forced - Immediate | 2016 | Coal | CC | 100 | Fossil-Steam | SERC | Summer | 75.3333 | 10 | 1 | 1 | 4430-Gland seal system | D1-Forced - Immediate | 100-Fossil-Steam
4430 | Gland seal system | Steam Turbine | Miscellaneous (Steam Turbine) | U1 | Forced - Immediate | 2016 | Coal | CC | 100 | Fossil-Steam | RFC | Summer | 2296 | 280 | 1 | 1 | 4430-Gland seal system | U1-Forced - Immediate | 100-Fossil-Steam
4430 | Gland seal system | Steam Turbine | Miscellaneous (Steam Turbine) | U1 | Forced - Immediate | 2016 | Coal | CC | 100 | Fossil-Steam | SERC | Summer | 105629.5831 | 395 | 1 | 1 | 4430-Gland seal system | U1-Forced - Immediate | 100-Fossil-Steam
4430 | Gland seal system | Steam Turbine | Miscellaneous (Steam Turbine) | U1 | Forced - Immediate | 2016 | Coal | CC | 100 | Fossil-Steam | RFC | Winter | 29097 | 180 | 1 | 1 | 4430-Gland seal system | U1-Forced - Immediate | 100-Fossil-Steam
4430 | Gland seal system | Steam Turbine | Miscellaneous (Steam Turbine) | U3 | Forced - Postponed | 2016 | Gas | GG | 100 | Fossil-Steam | WECC | Off-Peak | 739.9999 | 222 | 1 | 1 | 4430-Gland seal system | U3-Forced - Postponed | 100-Fossil-Steam
4430 | Gland seal system | Steam Turbine | Miscellaneous (Steam Turbine) | U1 | Forced - Immediate | 2016 | Coal | CC | 650 | Fluidized Bed | RFC | Summer | 104.9999 | 180 | 1 | 1 | 4430-Gland seal system | U1-Forced - Immediate | 650-Fluidized Bed
4430 | Gland seal system | Steam Turbine | Miscellaneous (Steam Turbine) | D1 | Forced - Immediate | 2016 | Gas | GG | 850 | Combined Cycle Block | SERC | Off-Peak | 17832 | 24 | 1 | 1 | 4430-Gland seal system | D1-Forced - Immediate | 850-Combined Cycle Block
4430 | Gland seal system | Steam Turbine | Miscellaneous (Steam Turbine) | U2 | Forced - Delayed | 2016 | Gas | GG | 850 | Combined Cycle Block | TRE | Summer | 1037.9165 | 265 | 1 | 1 | 4430-Gland seal system | U2-Forced - Delayed | 850-Combined Cycle Block
4430 | Gland seal system | Steam Turbine | Miscellaneous (Steam Turbine) | D1 | Forced - Immediate | 2016 | Gas | GG | 850 | Combined Cycle Block | SERC | Winter | 17856 | 24 | 1 | 1 | 4430-Gland seal system | D1-Forced - Immediate | 850-Combined Cycle Block
4430 | Gland seal system | Steam Turbine | Miscellaneous (Steam Turbine) | D1 | Forced - Immediate | 2016 | Gas | GG | 850 | Combined Cycle Block | SERC | Off-Peak | 561 | 165 | 1 | 1 | 4430-Gland seal system | D1-Forced - Immediate | 850-Combined Cycle Block
4430 | Gland seal system | Steam Turbine | Miscellaneous (Steam Turbine) | D1 | Forced - Immediate | 2016 | Gas | GG | 850 | Combined Cycle Block | SERC | Off-Peak | 1488 | 2 | 1 | 1 | 4430-Gland seal system | D1-Forced - Immediate | 850-Combined Cycle Block
4430 | Gland seal system | Steam Turbine | Miscellaneous (Steam Turbine) | D1 | Forced - Immediate | 2016 | Gas | GG | 850 | Combined Cycle Block | SERC | Off-Peak | 19318 | 26 | 1 | 1 | 4430-Gland seal system | D1-Forced - Immediate | 850-Combined Cycle Block
4430 | Gland seal system | Steam Turbine | Miscellaneous (Steam Turbine) | D1 | Forced - Immediate | 2016 | Gas | GG | 850 | Combined Cycle Block | SERC | Winter | 18600 | 25 | 1 | 1 | 4430-Gland seal system | D1-Forced - Immediate | 850-Combined Cycle Block
4430 | Gland seal system | Steam Turbine | Miscellaneous (Steam Turbine) | D1 | Forced - Immediate | 2016 | Gas | GG | 850 | Combined Cycle Block | SERC | Winter | 16704 | 24 | 1 | 1 | 4430-Gland seal system | D1-Forced - Immediate | 850-Combined Cycle Block
4430 | Gland seal system | Steam Turbine | Miscellaneous (Steam Turbine) | D1 | Forced - Immediate | 2016 | Gas | GG | 850 | Combined Cycle Block | SERC | Winter | 18096 | 26 | 1 | 1 | 4430-Gland seal system | D1-Forced - Immediate | 850-Combined Cycle Block
4430 | Gland seal system | Steam Turbine | Miscellaneous (Steam Turbine) | D1 | Forced - Immediate | 2016 | Gas | GG | 850 | Combined Cycle Block | SERC | Off-Peak | 18720 | 26 | 1 | 1 | 4430-Gland seal system | D1-Forced - Immediate | 850-Combined Cycle Block
4430 | Gland seal system | Steam Turbine | Miscellaneous (Steam Turbine) | U2 | Forced - Delayed | 2016 | Gas | GG | 850 | Combined Cycle Block | TRE | Summer | 931.9165 | 265 | 1 | 1 | 4430-Gland seal system | U2-Forced - Delayed | 850-Combined Cycle Block
4430 | Gland seal system | Steam Turbine | Miscellaneous (Steam Turbine) | SF | Startup Failure | 2016 | Gas | GG | 851 | CC GT units | TRE | Off-Peak | 2671.0332 | 227 | 1 | 1 | 4430-Gland seal system | SF-Startup Failure | 851-CC GT units
4430 | Gland seal system | Steam Turbine | Miscellaneous (Steam Turbine) | D1 | Forced - Immediate | 2016 | Gas | GG | 851 | CC GT units | WECC | Winter | 6.7253 | 25.22 | 1 | 1 | 4430-Gland seal system | D1-Forced - Immediate | 851-CC GT units
4430 | Gland seal system | Steam Turbine | Miscellaneous (Steam Turbine) | D1 | Forced - Immediate | 2016 | Gas | GG | 851 | CC GT units | TRE | Winter | 111.65 | 87 | 2 | 2 | 4430-Gland seal system | D1-Forced - Immediate | 851-CC GT units
4430 | Gland seal system | Steam Turbine | Miscellaneous (Steam Turbine) | U1 | Forced - Immediate | 2016 | Gas | GG | 851 | CC GT units | TRE | Off-Peak | 2682.7998 | 228 | 1 | 1 | 4430-Gland seal system | U1-Forced - Immediate | 851-CC GT units
4430 | Gland seal system | Steam Turbine | Miscellaneous (Steam Turbine) | U1 | Forced - Immediate | 2016 | Waste Heat | WH | 852 | CC steam units | SERC | Off-Peak | 2009.6 | 128 | 1 | 1 | 4430-Gland seal system | U1-Forced - Immediate | 852-CC steam units
4430 | Gland seal system | Steam Turbine | Miscellaneous (Steam Turbine) | U1 | Forced - Immediate | 2016 | Waste Heat | WH | 852 | CC steam units | TRE | Winter | 228.4333 | 178 | 1 | 1 | 4430-Gland seal system | U1-Forced - Immediate | 852-CC steam units
4430 | Gland seal system | Steam Turbine | Miscellaneous (Steam Turbine) | U1 | Forced - Immediate | 2016 | Waste Heat | WH | 852 | CC steam units | MRO | Winter | 560.0666 | 62 | 1 | 1 | 4430-Gland seal system | U1-Forced - Immediate | 852-CC steam units
4430 | Gland seal system | Steam Turbine | Miscellaneous (Steam Turbine) | U1 | Forced - Immediate | 2016 | Gas | GG | 852 | CC steam units | RFC | Off-Peak | 65.0518 | 300.24 | 1 | 1 | 4430-Gland seal system | U1-Forced - Immediate | 852-CC steam units
4430 | Gland seal system | Steam Turbine | Miscellaneous (Steam Turbine) | U1 | Forced - Immediate | 2016 | Gas | GG | 852 | CC steam units | WECC | Off-Peak | 3630.6833 | 169 | 1 | 1 | 4430-Gland seal system | U1-Forced - Immediate | 852-CC steam units
4430 | Gland seal system | Steam Turbine | Miscellaneous (Steam Turbine) | U1 | Forced - Immediate | 2016 | Waste Heat | WH | 852 | CC steam units | WECC | Winter | 3.6667 | 20 | 1 | 1 | 4430-Gland seal system | U1-Forced - Immediate | 852-CC steam units
4430 | Gland seal system | Steam Turbine | Miscellaneous (Steam Turbine) | U1 | Forced - Immediate | 2016 | Waste Heat | WH | 852 | CC steam units | MRO | Winter | 23.7666 | 62 | 1 | 1 | 4430-Gland seal system | U1-Forced - Immediate | 852-CC steam units
4430 | Gland seal system | Steam Turbine | Miscellaneous (Steam Turbine) | U3 | Forced - Postponed | 2016 | Waste Heat | WH | 852 | CC steam units | SERC | Off-Peak | 2469.3499 | 393 | 1 | 1 | 4430-Gland seal system | U3-Forced - Postponed | 852-CC steam units
4430 | Gland seal system | Steam Turbine | Miscellaneous (Steam Turbine) | U1 | Forced - Immediate | 2016 | Waste Heat | WH | 852 | CC steam units | SERC | Off-Peak | 119.4666 | 128 | 1 | 1 | 4430-Gland seal system | U1-Forced - Immediate | 852-CC steam units
4430 | Gland seal system | Steam Turbine | Miscellaneous (Steam Turbine) | SF | Startup Failure | 2016 | Waste Heat | WH | 852 | CC steam units | NPCC | Off-Peak | 666.9 | 247 | 1 | 1 | 4430-Gland seal system | SF-Startup Failure | 852-CC steam units
4430 | Gland seal system | Steam Turbine | Miscellaneous (Steam Turbine) | U1 | Forced - Immediate | 2016 | Gas | GG | 852 | CC steam units | SERC | Off-Peak | 463.3332 | 200 | 1 | 1 | 4430-Gland seal system | U1-Forced - Immediate | 852-CC steam units
4430 | Gland seal system | Steam Turbine | Miscellaneous (Steam Turbine) | U1 | Forced - Immediate | 2016 | Waste Heat | WH | 852 | CC steam units | SERC | Off-Peak | 206.9166 | 191 | 1 | 1 | 4430-Gland seal system | U1-Forced - Immediate | 852-CC steam units
4430 | Gland seal system | Steam Turbine | Miscellaneous (Steam Turbine) | U1 | Forced - Immediate | 2016 | Waste Heat | WH | 852 | CC steam units | WECC | Summer | 64.5166 | 49 | 1 | 1 | 4430-Gland seal system | U1-Forced - Immediate | 852-CC steam units
4430 | Gland seal system | Steam Turbine | Miscellaneous (Steam Turbine) | U1 | Forced - Immediate | 2016 | Waste Heat | WH | 852 | CC steam units | WECC | Summer | 96.9 | 51 | 1 | 1 | 4430-Gland seal system | U1-Forced - Immediate | 852-CC steam units
4430 | Gland seal system | Steam Turbine | Miscellaneous (Steam Turbine) | U1 | Forced - Immediate | 2016 | Waste Heat | WH | 852 | CC steam units | WECC | Winter | 57.8 | 51 | 1 | 1 | 4430-Gland seal system | U1-Forced - Immediate | 852-CC steam units
4430 | Gland seal system | Steam Turbine | Miscellaneous (Steam Turbine) | D1 | Forced - Immediate | 2016 | Waste Heat | WH | 852 | CC steam units | WECC | Winter | 4.44 | 16.65 | 1 | 1 | 4430-Gland seal system | D1-Forced - Immediate | 852-CC steam units
4430 | Gland seal system | Steam Turbine | Miscellaneous (Steam Turbine) | SF | Startup Failure | 2016 | Waste Heat | WH | 852 | CC steam units | RFC | Winter | 565.3331 | 320 | 1 | 1 | 4430-Gland seal system | SF-Startup Failure | 852-CC steam units
4430 | Gland seal system | Steam Turbine | Miscellaneous (Steam Turbine) | U1 | Forced - Immediate | 2016 | Waste Heat | WH | 852 | CC steam units | WECC | Winter | 178.85 | 49 | 1 | 1 | 4430-Gland seal system | U1-Forced - Immediate | 852-CC steam units
4430 | Gland seal system | Steam Turbine | Miscellaneous (Steam Turbine) | U1 | Forced - Immediate | 2016 | Waste Heat | WH | 852 | CC steam units | WECC | Off-Peak | 165.2665 | 268 | 1 | 1 | 4430-Gland seal system | U1-Forced - Immediate | 852-CC steam units
4430 | Gland seal system | Steam Turbine | Miscellaneous (Steam Turbine) | U1 | Forced - Immediate | 2016 | Waste Heat | WH | 852 | CC steam units | TRE | Off-Peak | 218.9166 | 185 | 1 | 1 | 4430-Gland seal system | U1-Forced - Immediate | 852-CC steam units
4430 | Gland seal system | Steam Turbine | Miscellaneous (Steam Turbine) | U1 | Forced - Immediate | 2016 | Waste Heat | WH | 852 | CC steam units | TRE | Off-Peak | 2771.0498 | 235.5 | 1 | 1 | 4430-Gland seal system | U1-Forced - Immediate | 852-CC steam units
4440 | Moisture separator/reheater (nuclear including MSR drains; controls; etc.) | Steam Turbine | Miscellaneous (Steam Turbine) | D1 | Forced - Immediate | 2016 | Nuclear | NU | 200 | Nuclear | NPCC | Off-Peak | 3413.9883 | 162.7 | 1 | 1 | 4440-Moisture separator/reheater (nuclear including MSR drains; controls; etc.) | D1-Forced - Immediate | 200-Nuclear
4440 | Moisture separator/reheater (nuclear including MSR drains; controls; etc.) | Steam Turbine | Miscellaneous (Steam Turbine) | D2 | Forced - Delayed | 2016 | Nuclear | NU | 200 | Nuclear | SERC | Winter | 47.5 | 47.5 | 1 | 1 | 4440-Moisture separator/reheater (nuclear including MSR drains; controls; etc.) | D2-Forced - Delayed | 200-Nuclear
4440 | Moisture separator/reheater (nuclear including MSR drains; controls; etc.) | Steam Turbine | Miscellaneous (Steam Turbine) | D1 | Forced - Immediate | 2016 | Nuclear | NU | 200 | Nuclear | RFC | Summer | 1122.4605 | 141.19 | 1 | 1 | 4440-Moisture separator/reheater (nuclear including MSR drains; controls; etc.) | D1-Forced - Immediate | 200-Nuclear
4440 | Moisture separator/reheater (nuclear including MSR drains; controls; etc.) | Steam Turbine | Miscellaneous (Steam Turbine) | U1 | Forced - Immediate | 2016 | Nuclear | NU | 200 | Nuclear | NPCC | Off-Peak | 15367.0992 | 1218 | 1 | 1 | 4440-Moisture separator/reheater (nuclear including MSR drains; controls; etc.) | U1-Forced - Immediate | 200-Nuclear
4440 | Moisture separator/reheater (nuclear including MSR drains; controls; etc.) | Steam Turbine | Miscellaneous (Steam Turbine) | D1 | Forced - Immediate | 2016 | Nuclear | NU | 200 | Nuclear | TRE | Winter | 262.6733 | 63.55 | 1 | 1 | 4440-Moisture separator/reheater (nuclear including MSR drains; controls; etc.) | D1-Forced - Immediate | 200-Nuclear
4440 | Moisture separator/reheater (nuclear including MSR drains; controls; etc.) | Steam Turbine | Miscellaneous (Steam Turbine) | D1 | Forced - Immediate | 2016 | Nuclear | NU | 200 | Nuclear | TRE | Winter | 1659.84 | 0.57 | 1 | 1 | 4440-Moisture separator/reheater (nuclear including MSR drains; controls; etc.) | D1-Forced - Immediate | 200-Nuclear
4440 | Moisture separator/reheater (nuclear including MSR drains; controls; etc.) | Steam Turbine | Miscellaneous (Steam Turbine) | D2 | Forced - Delayed | 2016 | Nuclear | NU | 200 | Nuclear | SERC | Winter | 120.5599 | 82.2 | 1 | 1 | 4440-Moisture separator/reheater (nuclear including MSR drains; controls; etc.) | D2-Forced - Delayed | 200-Nuclear
4450 | Water induction | Steam Turbine | Miscellaneous (Steam Turbine) | SF | Startup Failure | 2016 | Coal | CC | 100 | Fossil-Steam | RFC | Summer | 15251 | 151 | 1 | 1 | 4450-Water induction | SF-Startup Failure | 100-Fossil-Steam
4450 | Water induction | Steam Turbine | Miscellaneous (Steam Turbine) | U1 | Forced - Immediate | 2016 | Gas | GG | 100 | Fossil-Steam | WECC | Winter | 36936 | 81 | 1 | 1 | 4450-Water induction | U1-Forced - Immediate | 100-Fossil-Steam
4450 | Water induction | Steam Turbine | Miscellaneous (Steam Turbine) | D1 | Forced - Immediate | 2016 | Nuclear | NU | 200 | Nuclear | SERC | Off-Peak | 1283.25 | 435 | 1 | 1 | 4450-Water induction | D1-Forced - Immediate | 200-Nuclear
4450 | Water induction | Steam Turbine | Miscellaneous (Steam Turbine) | D1 | Forced - Immediate | 2016 | Gas | GG | 851 | CC GT units | RFC | Off-Peak | 288.1 | 6 | 1 | 1 | 4450-Water induction | D1-Forced - Immediate | 851-CC GT units
4450 | Water induction | Steam Turbine | Miscellaneous (Steam Turbine) | D1 | Forced - Immediate | 2016 | Gas | GG | 851 | CC GT units | WECC | Summer | 17169.22 | 42.6 | 1 | 1 | 4450-Water induction | D1-Forced - Immediate | 851-CC GT units
4450 | Water induction | Steam Turbine | Miscellaneous (Steam Turbine) | D1 | Forced - Immediate | 2016 | Gas | GG | 851 | CC GT units | WECC | Summer | 49062.42 | 42.6 | 1 | 1 | 4450-Water induction | D1-Forced - Immediate | 851-CC GT units
4450 | Water induction | Steam Turbine | Miscellaneous (Steam Turbine) | D1 | Forced - Immediate | 2016 | Gas | GG | 851 | CC GT units | WECC | Summer | 99513.6 | 42.6 | 1 | 1 | 4450-Water induction | D1-Forced - Immediate | 851-CC GT units
4450 | Water induction | Steam Turbine | Miscellaneous (Steam Turbine) | D1 | Forced - Immediate | 2016 | Gas | GG | 851 | CC GT units | WECC | Summer | 17704.56 | 42.6 | 1 | 1 | 4450-Water induction | D1-Forced - Immediate | 851-CC GT units
4450 | Water induction | Steam Turbine | Miscellaneous (Steam Turbine) | D1 | Forced - Immediate | 2016 | Gas | GG | 851 | CC GT units | RFC | Off-Peak | 24.8 | 31 | 1 | 1 | 4450-Water induction | D1-Forced - Immediate | 851-CC GT units
4450 | Water induction | Steam Turbine | Miscellaneous (Steam Turbine) | U1 | Forced - Immediate | 2016 | Gas | GG | 851 | CC GT units | RFC | Off-Peak | 279.1299 | 162.6 | 1 | 1 | 4450-Water induction | U1-Forced - Immediate | 851-CC GT units
4450 | Water induction | Steam Turbine | Miscellaneous (Steam Turbine) | D1 | Forced - Immediate | 2016 | Gas | GG | 851 | CC GT units | RFC | Off-Peak | 26.4 | 33 | 1 | 1 | 4450-Water induction | D1-Forced - Immediate | 851-CC GT units
4450 | Water induction | Steam Turbine | Miscellaneous (Steam Turbine) | U1 | Forced - Immediate | 2016 | Gas | GG | 852 | CC steam units | WECC | Summer | 239344.3333 | 83 | 1 | 1 | 4450-Water induction | U1-Forced - Immediate | 852-CC steam units
4450 | Water induction | Steam Turbine | Miscellaneous (Steam Turbine) | U1 | Forced - Immediate | 2016 | Waste Heat | WH | 852 | CC steam units | RFC | Off-Peak | 171.2 | 214 | 1 | 1 | 4450-Water induction | U1-Forced - Immediate | 852-CC steam units
4450 | Water induction | Steam Turbine | Miscellaneous (Steam Turbine) | D1 | Forced - Immediate | 2016 | Waste Heat | WH | 852 | CC steam units | RFC | Off-Peak | 226.5999 | 132 | 1 | 1 | 4450-Water induction | D1-Forced - Immediate | 852-CC steam units
4450 | Water induction | Steam Turbine | Miscellaneous (Steam Turbine) | U1 | Forced - Immediate | 2016 | Gas | GG | 861 | CoG GT units | TRE | Winter | 373.3333 | 175 | 1 | 1 | 4450-Water induction | U1-Forced - Immediate | 861-CoG GT units
4450 | Water induction | Steam Turbine | Miscellaneous (Steam Turbine) | U1 | Forced - Immediate | 2016 | Gas | GG | 861 | CoG GT units | TRE | Winter | 702.9166 | 175 | 1 | 1 | 4450-Water induction | U1-Forced - Immediate | 861-CoG GT units
4450 | Water induction | Steam Turbine | Miscellaneous (Steam Turbine) | U1 | Forced - Immediate | 2016 | Waste Heat | WH | 862 | CoG steam units | TRE | Off-Peak | 871.2 | 264 | 1 | 1 | 4450-Water induction | U1-Forced - Immediate | 862-CoG steam units
4450 | Water induction | Steam Turbine | Miscellaneous (Steam Turbine) | U1 | Forced - Immediate | 2016 | Waste Heat | WH | 862 | CoG steam units | TRE | Winter | 574.9332 | 176 | 1 | 1 | 4450-Water induction | U1-Forced - Immediate | 862-CoG steam units
4460 | Turbine overspeed trip test | Steam Turbine | Miscellaneous (Steam Turbine) | D1 | Forced - Immediate | 2016 | Coal | CC | 100 | Fossil-Steam | MRO | Off-Peak | 17 | 20 | 1 | 1 | 4460-Turbine overspeed trip test | D1-Forced - Immediate | 100-Fossil-Steam
4460 | Turbine overspeed trip test | Steam Turbine | Miscellaneous (Steam Turbine) | U1 | Forced - Immediate | 2016 | Coal | CC | 100 | Fossil-Steam | RFC | Off-Peak | 55.8333 | 50 | 1 | 1 | 4460-Turbine overspeed trip test | U1-Forced - Immediate | 100-Fossil-Steam
4460 | Turbine overspeed trip test | Steam Turbine | Miscellaneous (Steam Turbine) | U1 | Forced - Immediate | 2016 | Coal | CC | 100 | Fossil-Steam | SERC | Winter | 518.4 | 192 | 1 | 1 | 4460-Turbine overspeed trip test | U1-Forced - Immediate | 100-Fossil-Steam
4460 | Turbine overspeed trip test | Steam Turbine | Miscellaneous (Steam Turbine) | U1 | Forced - Immediate | 2016 | Coal | CC | 100 | Fossil-Steam | MRO | Summer | 2057.0663 | 532 | 1 | 1 | 4460-Turbine overspeed trip test | U1-Forced - Immediate | 100-Fossil-Steam
4460 | Turbine overspeed trip test | Steam Turbine | Miscellaneous (Steam Turbine) | U1 | Forced - Immediate | 2016 | Coal | CC | 100 | Fossil-Steam | MRO | Summer | 3934.6997 | 462 | 1 | 1 | 4460-Turbine overspeed trip test | U1-Forced - Immediate | 100-Fossil-Steam
4460 | Turbine overspeed trip test | Steam Turbine | Miscellaneous (Steam Turbine) | U1 | Forced - Immediate | 2016 | Gas | GG | 100 | Fossil-Steam | RFC | Off-Peak | 506 | 230 | 1 | 1 | 4460-Turbine overspeed trip test | U1-Forced - Immediate | 100-Fossil-Steam
4460 | Turbine overspeed trip test | Steam Turbine | Miscellaneous (Steam Turbine) | U1 | Forced - Immediate | 2016 | Gas | GG | 100 | Fossil-Steam | MRO | Off-Peak | 90.6 | 453 | 1 | 1 | 4460-Turbine overspeed trip test | U1-Forced - Immediate | 100-Fossil-Steam
4460 | Turbine overspeed trip test | Steam Turbine | Miscellaneous (Steam Turbine) | U1 | Forced - Immediate | 2016 | Waste Heat | WH | 852 | CC steam units | MRO | Summer | 10.3333 | 62 | 1 | 1 | 4460-Turbine overspeed trip test | U1-Forced - Immediate | 852-CC steam units
4460 | Turbine overspeed trip test | Steam Turbine | Miscellaneous (Steam Turbine) | D1 | Forced - Immediate | 2016 | Waste Heat | WH | 852 | CC steam units | MRO | Summer | 23.1 | 126 | 1 | 1 | 4460-Turbine overspeed trip test | D1-Forced - Immediate | 852-CC steam units
4460 | Turbine overspeed trip test | Steam Turbine | Miscellaneous (Steam Turbine) | D1 | Forced - Immediate | 2016 | Waste Heat | WH | 852 | CC steam units | MRO | Summer | 14.6999 | 126 | 1 | 1 | 4460-Turbine overspeed trip test | D1-Forced - Immediate | 852-CC steam units
4470 | Differential expansion | Steam Turbine | Miscellaneous (Steam Turbine) | D1 | Forced - Immediate | 2016 | Coal | CC | 100 | Fossil-Steam | RFC | Off-Peak | 23 | 18.4 | 1 | 1 | 4470-Differential expansion | D1-Forced - Immediate | 100-Fossil-Steam
4470 | Differential expansion | Steam Turbine | Miscellaneous (Steam Turbine) | D1 | Forced - Immediate | 2016 | Coal | CC | 100 | Fossil-Steam | RFC | Off-Peak | 175.33 | 39.4 | 1 | 1 | 4470-Differential expansion | D1-Forced - Immediate | 100-Fossil-Steam
4470 | Differential expansion | Steam Turbine | Miscellaneous (Steam Turbine) | D1 | Forced - Immediate | 2016 | Coal | CC | 100 | Fossil-Steam | RFC | Summer | 81.5733 | 64.4 | 1 | 1 | 4470-Differential expansion | D1-Forced - Immediate | 100-Fossil-Steam
4470 | Differential expansion | Steam Turbine | Miscellaneous (Steam Turbine) | D1 | Forced - Immediate | 2016 | Coal | CC | 100 | Fossil-Steam | RFC | Summer | 90.6666 | 54.4 | 1 | 1 | 4470-Differential expansion | D1-Forced - Immediate | 100-Fossil-Steam
4470 | Differential expansion | Steam Turbine | Miscellaneous (Steam Turbine) | D1 | Forced - Immediate | 2016 | Coal | CC | 100 | Fossil-Steam | RFC | Summer | 106.56 | 44.4 | 1 | 1 | 4470-Differential expansion | D1-Forced - Immediate | 100-Fossil-Steam
4470 | Differential expansion | Steam Turbine | Miscellaneous (Steam Turbine) | D1 | Forced - Immediate | 2016 | Coal | CC | 100 | Fossil-Steam | RFC | Summer | 130 | 20 | 1 | 1 | 4470-Differential expansion | D1-Forced - Immediate | 100-Fossil-Steam
4470 | Differential expansion | Steam Turbine | Miscellaneous (Steam Turbine) | D1 | Forced - Immediate | 2016 | Gas | GG | 100 | Fossil-Steam | WECC | Off-Peak | 380.6375 | 205.75 | 1 | 1 | 4470-Differential expansion | D1-Forced - Immediate | 100-Fossil-Steam
4470 | Differential expansion | Steam Turbine | Miscellaneous (Steam Turbine) | D1 | Forced - Immediate | 2016 | Gas | GG | 100 | Fossil-Steam | NPCC | Summer | 17.4 | 58 | 1 | 1 | 4470-Differential expansion | D1-Forced - Immediate | 100-Fossil-Steam
4470 | Differential expansion | Steam Turbine | Miscellaneous (Steam Turbine) | SF | Startup Failure | 2016 | Coal | CC | 100 | Fossil-Steam | SERC | Off-Peak | 3150 | 350 | 1 | 1 | 4470-Differential expansion | SF-Startup Failure | 100-Fossil-Steam
4470 | Differential expansion | Steam Turbine | Miscellaneous (Steam Turbine) | U1 | Forced - Immediate | 2016 | Coal | CC | 100 | Fossil-Steam | RFC | Off-Peak | 4256 | 320 | 1 | 1 | 4470-Differential expansion | U1-Forced - Immediate | 100-Fossil-Steam
4470 | Differential expansion | Steam Turbine | Miscellaneous (Steam Turbine) | U1 | Forced - Immediate | 2016 | Coal | CC | 100 | Fossil-Steam | RFC | Summer | 4960 | 320 | 1 | 1 | 4470-Differential expansion | U1-Forced - Immediate | 100-Fossil-Steam
4470 | Differential expansion | Steam Turbine | Miscellaneous (Steam Turbine) | D1 | Forced - Immediate | 2016 | Coal | CC | 100 | Fossil-Steam | RFC | Off-Peak | 206.85 | 39.4 | 1 | 1 | 4470-Differential expansion | D1-Forced - Immediate | 100-Fossil-Steam
4470 | Differential expansion | Steam Turbine | Miscellaneous (Steam Turbine) | SF | Startup Failure | 2016 | Coal | CC | 100 | Fossil-Steam | RFC | Off-Peak | 6795 | 151 | 1 | 1 | 4470-Differential expansion | SF-Startup Failure | 100-Fossil-Steam
4470 | Differential expansion | Steam Turbine | Miscellaneous (Steam Turbine) | U1 | Forced - Immediate | 2016 | Coal | CC | 100 | Fossil-Steam | SERC | Off-Peak | 1884.1665 | 350 | 1 | 1 | 4470-Differential expansion | U1-Forced - Immediate | 100-Fossil-Steam
4470 | Differential expansion | Steam Turbine | Miscellaneous (Steam Turbine) | U1 | Forced - Immediate | 2016 | Coal | CC | 100 | Fossil-Steam | SERC | Winter | 5176.5331 | 844 | 1 | 1 | 4470-Differential expansion | U1-Forced - Immediate | 100-Fossil-Steam
4470 | Differential expansion | Steam Turbine | Miscellaneous (Steam Turbine) | U1 | Forced - Immediate | 2016 | Coal | CC | 100 | Fossil-Steam | MRO | Winter | 60891.7827 | 881 | 1 | 1 | 4470-Differential expansion | U1-Forced - Immediate | 100-Fossil-Steam
4470 | Differential expansion | Steam Turbine | Miscellaneous (Steam Turbine) | U1 | Forced - Immediate | 2016 | Gas | GG | 100 | Fossil-Steam | TRE | Off-Peak | 2314.0664 | 412 | 1 | 1 | 4470-Differential expansion | U1-Forced - Immediate | 100-Fossil-Steam
4470 | Differential expansion | Steam Turbine | Miscellaneous (Steam Turbine) | D1 | Forced - Immediate | 2016 | Coal | CC | 100 | Fossil-Steam | RFC | Off-Peak | 124.95 | 29.4 | 1 | 1 | 4470-Differential expansion | D1-Forced - Immediate | 100-Fossil-Steam
4470 | Differential expansion | Steam Turbine | Miscellaneous (Steam Turbine) | D1 | Forced - Immediate | 2016 | Coal | CC | 100 | Fossil-Steam | RFC | Summer | 362.2666 | 114.4 | 1 | 1 | 4470-Differential expansion | D1-Forced - Immediate | 100-Fossil-Steam
4470 | Differential expansion | Steam Turbine | Miscellaneous (Steam Turbine) | D1 | Forced - Immediate | 2016 | Gas | GG | 100 | Fossil-Steam | NPCC | Summer | 26.5 | 53 | 1 | 1 | 4470-Differential expansion | D1-Forced - Immediate | 100-Fossil-Steam
4470 | Differential expansion | Steam Turbine | Miscellaneous (Steam Turbine) | U1 | Forced - Immediate | 2016 | Coal | CC | 100 | Fossil-Steam | SERC | Winter | 1417.5 | 630 | 1 | 1 | 4470-Differential expansion | U1-Forced - Immediate | 100-Fossil-Steam
4470 | Differential expansion | Steam Turbine | Miscellaneous (Steam Turbine) | U1 | Forced - Immediate | 2016 | Gas | GG | 100 | Fossil-Steam | RFC | Off-Peak | 2525.0828 | 785 | 1 | 1 | 4470-Differential expansion | U1-Forced - Immediate | 100-Fossil-Steam
4470 | Differential expansion | Steam Turbine | Miscellaneous (Steam Turbine) | D1 | Forced - Immediate | 2016 | Coal | CC | 100 | Fossil-Steam | RFC | Off-Peak | 101.92 | 29.4 | 1 | 1 | 4470-Differential expansion | D1-Forced - Immediate | 100-Fossil-Steam
4470 | Differential expansion | Steam Turbine | Miscellaneous (Steam Turbine) | D1 | Forced - Immediate | 2016 | Coal | CC | 100 | Fossil-Steam | RFC | Summer | 77.7 | 44.4 | 1 | 1 | 4470-Differential expansion | D1-Forced - Immediate | 100-Fossil-Steam
4470 | Differential expansion | Steam Turbine | Miscellaneous (Steam Turbine) | D1 | Forced - Immediate | 2016 | Coal | CC | 100 | Fossil-Steam | WECC | Winter | 1734.1999 | 348 | 1 | 1 | 4470-Differential expansion | D1-Forced - Immediate | 100-Fossil-Steam
4470 | Differential expansion | Steam Turbine | Miscellaneous (Steam Turbine) | U1 | Forced - Immediate | 2016 | Coal | CC | 100 | Fossil-Steam | RFC | Off-Peak | 3423.5331 | 577 | 1 | 1 | 4470-Differential expansion | U1-Forced - Immediate | 100-Fossil-Steam
4470 | Differential expansion | Steam Turbine | Miscellaneous (Steam Turbine) | U1 | Forced - Immediate | 2016 | Coal | CC | 100 | Fossil-Steam | MRO | Summer | 864 | 96 | 1 | 1 | 4470-Differential expansion | U1-Forced - Immediate | 100-Fossil-Steam
4470 | Differential expansion | Steam Turbine | Miscellaneous (Steam Turbine) | U1 | Forced - Immediate | 2016 | Coal | CC | 100 | Fossil-Steam | MRO | Summer | 16342.55 | 881 | 1 | 1 | 4470-Differential expansion | U1-Forced - Immediate | 100-Fossil-Steam
4470 | Differential expansion | Steam Turbine | Miscellaneous (Steam Turbine) | U1 | Forced - Immediate | 2016 | Coal | CC | 100 | Fossil-Steam | MRO | Winter | 5705.7 | 462 | 1 | 1 | 4470-Differential expansion | U1-Forced - Immediate | 100-Fossil-Steam
4470 | Differential expansion | Steam Turbine | Miscellaneous (Steam Turbine) | D1 | Forced - Immediate | 2016 | Coal | CC | 100 | Fossil-Steam | WECC | Off-Peak | 403.3 | 111 | 1 | 1 | 4470-Differential expansion | D1-Forced - Immediate | 100-Fossil-Steam
4470 | Differential expansion | Steam Turbine | Miscellaneous (Steam Turbine) | D1 | Forced - Immediate | 2016 | Coal | CC | 100 | Fossil-Steam | RFC | Summer | 83.0866 | 48.4 | 1 | 1 | 4470-Differential expansion | D1-Forced - Immediate | 100-Fossil-Steam
4470 | Differential expansion | Steam Turbine | Miscellaneous (Steam Turbine) | D1 | Forced - Immediate | 2016 | Coal | CC | 100 | Fossil-Steam | RFC | Summer | 1120.1 | 97.4 | 1 | 1 | 4470-Differential expansion | D1-Forced - Immediate | 100-Fossil-Steam
4470 | Differential expansion | Steam Turbine | Miscellaneous (Steam Turbine) | D1 | Forced - Immediate | 2016 | Coal | CC | 100 | Fossil-Steam | RFC | Summer | 1647.5666 | 64.4 | 1 | 1 | 4470-Differential expansion | D1-Forced - Immediate | 100-Fossil-Steam
4470 | Differential expansion | Steam Turbine | Miscellaneous (Steam Turbine) | SF | Startup Failure | 2016 | Coal | CC | 100 | Fossil-Steam | MRO | Off-Peak | 2063.0998 | 234 | 1 | 1 | 4470-Differential expansion | SF-Startup Failure | 100-Fossil-Steam
4470 | Differential expansion | Steam Turbine | Miscellaneous (Steam Turbine) | U1 | Forced - Immediate | 2016 | Coal | CC | 100 | Fossil-Steam | RFC | Off-Peak | 3033.3332 | 260 | 1 | 1 | 4470-Differential expansion | U1-Forced - Immediate | 100-Fossil-Steam
4470 | Differential expansion | Steam Turbine | Miscellaneous (Steam Turbine) | U1 | Forced - Immediate | 2016 | Coal | CC | 100 | Fossil-Steam | SERC | Winter | 5090.7997 | 858 | 1 | 1 | 4470-Differential expansion | U1-Forced - Immediate | 100-Fossil-Steam
4470 | Differential expansion | Steam Turbine | Miscellaneous (Steam Turbine) | D1 | Forced - Immediate | 2016 | Coal | CC | 100 | Fossil-Steam | RFC | Off-Peak | 62.4167 | 21.4 | 1 | 1 | 4470-Differential expansion | D1-Forced - Immediate | 100-Fossil-Steam
4470 | Differential expansion | Steam Turbine | Miscellaneous (Steam Turbine) | D1 | Forced - Immediate | 2016 | Gas | GG | 100 | Fossil-Steam | NPCC | Summer | 49.35 | 63 | 1 | 1 | 4470-Differential expansion | D1-Forced - Immediate | 100-Fossil-Steam
4470 | Differential expansion | Steam Turbine | Miscellaneous (Steam Turbine) | SF | Startup Failure | 2016 | Coal | CC | 100 | Fossil-Steam | WECC | Summer | 5069.6662 | 670 | 1 | 1 | 4470-Differential expansion | SF-Startup Failure | 100-Fossil-Steam
4470 | Differential expansion | Steam Turbine | Miscellaneous (Steam Turbine) | D1 | Forced - Immediate | 2016 | Coal | CC | 100 | Fossil-Steam | RFC | Summer | 243.88 | 36.4 | 1 | 1 | 4470-Differential expansion | D1-Forced - Immediate | 100-Fossil-Steam
4470 | Differential expansion | Steam Turbine | Miscellaneous (Steam Turbine) | D1 | Forced - Immediate | 2016 | Coal | CC | 100 | Fossil-Steam | RFC | Summer | 305.4499 | 89.4 | 1 | 1 | 4470-Differential expansion | D1-Forced - Immediate | 100-Fossil-Steam
4470 | Differential expansion | Steam Turbine | Miscellaneous (Steam Turbine) | U1 | Forced - Immediate | 2016 | Coal | CC | 100 | Fossil-Steam | MRO | Winter | 61596.5827 | 881 | 1 | 1 | 4470-Differential expansion | U1-Forced - Immediate | 100-Fossil-Steam
4470 | Differential expansion | Steam Turbine | Miscellaneous (Steam Turbine) | D1 | Forced - Immediate | 2016 | Coal | CC | 100 | Fossil-Steam | WECC | Off-Peak | 837.0833 | 205 | 1 | 1 | 4470-Differential expansion | D1-Forced - Immediate | 100-Fossil-Steam
4470 | Differential expansion | Steam Turbine | Miscellaneous (Steam Turbine) | D1 | Forced - Immediate | 2016 | Coal | CC | 100 | Fossil-Steam | RFC | Summer | 180 | 60 | 1 | 1 | 4470-Differential expansion | D1-Forced - Immediate | 100-Fossil-Steam
4470 | Differential expansion | Steam Turbine | Miscellaneous (Steam Turbine) | SF | Startup Failure | 2016 | Coal | CC | 100 | Fossil-Steam | SERC | Off-Peak | 4858 | 347 | 1 | 1 | 4470-Differential expansion | SF-Startup Failure | 100-Fossil-Steam
4470 | Differential expansion | Steam Turbine | Miscellaneous (Steam Turbine) | U1 | Forced - Immediate | 2016 | Coal | CC | 100 | Fossil-Steam | MRO | Off-Peak | 42787.2327 | 881 | 1 | 1 | 4470-Differential expansion | U1-Forced - Immediate | 100-Fossil-Steam
4470 | Differential expansion | Steam Turbine | Miscellaneous (Steam Turbine) | D1 | Forced - Immediate | 2016 | Gas | GG | 810 | Multi-boiler/Multi-turbine | RFC | Summer | 423.9999 | 318 | 1 | 1 | 4470-Differential expansion | D1-Forced - Immediate | 810-Multi-boiler/Multi-turbine
4470 | Differential expansion | Steam Turbine | Miscellaneous (Steam Turbine) | D1 | Forced - Immediate | 2016 | Gas | GG | 810 | Multi-boiler/Multi-turbine | RFC | Summer | 1705.0665 | 368 | 1 | 1 | 4470-Differential expansion | D1-Forced - Immediate | 810-Multi-boiler/Multi-turbine
4470 | Differential expansion | Steam Turbine | Miscellaneous (Steam Turbine) | U1 | Forced - Immediate | 2016 | Gas | GG | 810 | Multi-boiler/Multi-turbine | RFC | Summer | 3280.6665 | 518 | 1 | 1 | 4470-Differential expansion | U1-Forced - Immediate | 810-Multi-boiler/Multi-turbine
4470 | Differential expansion | Steam Turbine | Miscellaneous (Steam Turbine) | D1 | Forced - Immediate | 2016 | Gas | GG | 810 | Multi-boiler/Multi-turbine | RFC | Summer | 141.6166 | 293 | 1 | 1 | 4470-Differential expansion | D1-Forced - Immediate | 810-Multi-boiler/Multi-turbine
4470 | Differential expansion | Steam Turbine | Miscellaneous (Steam Turbine) | D1 | Forced - Immediate | 2016 | Gas | GG | 810 | Multi-boiler/Multi-turbine | RFC | Summer | 515.2 | 448 | 1 | 1 | 4470-Differential expansion | D1-Forced - Immediate | 810-Multi-boiler/Multi-turbine
4470 | Differential expansion | Steam Turbine | Miscellaneous (Steam Turbine) | D1 | Forced - Immediate | 2016 | Gas | GG | 810 | Multi-boiler/Multi-turbine | RFC | Summer | 650.6665 | 488 | 1 | 1 | 4470-Differential expansion | D1-Forced - Immediate | 810-Multi-boiler/Multi-turbine
4470 | Differential expansion | Steam Turbine | Miscellaneous (Steam Turbine) | D1 | Forced - Immediate | 2016 | Gas | GG | 810 | Multi-boiler/Multi-turbine | RFC | Summer | 1181.1664 | 373 | 1 | 1 | 4470-Differential expansion | D1-Forced - Immediate | 810-Multi-boiler/Multi-turbine
4470 | Differential expansion | Steam Turbine | Miscellaneous (Steam Turbine) | D1 | Forced - Immediate | 2016 | Gas | GG | 810 | Multi-boiler/Multi-turbine | RFC | Summer | 2020.7998 | 288 | 1 | 1 | 4470-Differential expansion | D1-Forced - Immediate | 810-Multi-boiler/Multi-turbine
4470 | Differential expansion | Steam Turbine | Miscellaneous (Steam Turbine) | SF | Startup Failure | 2016 | Gas | GG | 810 | Multi-boiler/Multi-turbine | RFC | Summer | 1605.8 | 518 | 1 | 1 | 4470-Differential expansion | SF-Startup Failure | 810-Multi-boiler/Multi-turbine
4470 | Differential expansion | Steam Turbine | Miscellaneous (Steam Turbine) | D1 | Forced - Immediate | 2016 | Gas | GG | 810 | Multi-boiler/Multi-turbine | RFC | Summer | 273.3333 | 100 | 1 | 1 | 4470-Differential expansion | D1-Forced - Immediate | 810-Multi-boiler/Multi-turbine
4470 | Differential expansion | Steam Turbine | Miscellaneous (Steam Turbine) | SF | Startup Failure | 2016 | Gas | GG | 810 | Multi-boiler/Multi-turbine | RFC | Summer | 3004.4 | 518 | 1 | 1 | 4470-Differential expansion | SF-Startup Failure | 810-Multi-boiler/Multi-turbine
4470 | Differential expansion | Steam Turbine | Miscellaneous (Steam Turbine) | D1 | Forced - Immediate | 2016 | Gas | GG | 810 | Multi-boiler/Multi-turbine | RFC | Summer | 3082 | 268 | 1 | 1 | 4470-Differential expansion | D1-Forced - Immediate | 810-Multi-boiler/Multi-turbine
4470 | Differential expansion | Steam Turbine | Miscellaneous (Steam Turbine) | D1 | Forced - Immediate | 2016 | Gas | GG | 810 | Multi-boiler/Multi-turbine | RFC | Summer | 2590.0331 | 278 | 1 | 1 | 4470-Differential expansion | D1-Forced - Immediate | 810-Multi-boiler/Multi-turbine
4470 | Differential expansion | Steam Turbine | Miscellaneous (Steam Turbine) | D1 | Forced - Immediate | 2016 | Gas | GG | 810 | Multi-boiler/Multi-turbine | RFC | Summer | 3053.3666 | 278 | 1 | 1 | 4470-Differential expansion | D1-Forced - Immediate | 810-Multi-boiler/Multi-turbine
4470 | Differential expansion | Steam Turbine | Miscellaneous (Steam Turbine) | D1 | Forced - Immediate | 2016 | Gas | GG | 810 | Multi-boiler/Multi-turbine | RFC | Summer | 182.5 | 50 | 1 | 1 | 4470-Differential expansion | D1-Forced - Immediate | 810-Multi-boiler/Multi-turbine
4470 | Differential expansion | Steam Turbine | Miscellaneous (Steam Turbine) | D1 | Forced - Immediate | 2016 | Gas | GG | 850 | Combined Cycle Block | RFC | Off-Peak | 137.5 | 55 | 2 | 2 | 4470-Differential expansion | D1-Forced - Immediate | 850-Combined Cycle Block
4470 | Differential expansion | Steam Turbine | Miscellaneous (Steam Turbine) | U1 | Forced - Immediate | 2016 | Gas | GG | 850 | Combined Cycle Block | RFC | Off-Peak | 802.6665 | 560 | 1 | 1 | 4470-Differential expansion | U1-Forced - Immediate | 850-Combined Cycle Block
4470 | Differential expansion | Steam Turbine | Miscellaneous (Steam Turbine) | D1 | Forced - Immediate | 2016 | Gas | GG | 850 | Combined Cycle Block | MRO | Off-Peak | 25 | 100 | 1 | 1 | 4470-Differential expansion | D1-Forced - Immediate | 850-Combined Cycle Block
4470 | Differential expansion | Steam Turbine | Miscellaneous (Steam Turbine) | D1 | Forced - Immediate | 2016 | Gas | GG | 850 | Combined Cycle Block | SERC | Off-Peak | 450.0666 | 314 | 1 | 1 | 4470-Differential expansion | D1-Forced - Immediate | 850-Combined Cycle Block
4470 | Differential expansion | Steam Turbine | Miscellaneous (Steam Turbine) | U1 | Forced - Immediate | 2016 | Gas | GG | 851 | CC GT units | RFC | Winter | 40.0766 | 109.3 | 1 | 1 | 4470-Differential expansion | U1-Forced - Immediate | 851-CC GT units
4470 | Differential expansion | Steam Turbine | Miscellaneous (Steam Turbine) | SF | Startup Failure | 2016 | Gas | GG | 851 | CC GT units | MRO | Winter | 38.7832 | 179 | 1 | 1 | 4470-Differential expansion | SF-Startup Failure | 851-CC GT units
4470 | Differential expansion | Steam Turbine | Miscellaneous (Steam Turbine) | U1 | Forced - Immediate | 2016 | Gas | GG | 851 | CC GT units | WECC | Winter | 1167.3833 | 44.5 | 1 | 1 | 4470-Differential expansion | U1-Forced - Immediate | 851-CC GT units
4470 | Differential expansion | Steam Turbine | Miscellaneous (Steam Turbine) | U1 | Forced - Immediate | 2016 | Gas | GG | 851 | CC GT units | SERC | Off-Peak | 3485.4833 | 163 | 1 | 1 | 4470-Differential expansion | U1-Forced - Immediate | 851-CC GT units
4470 | Differential expansion | Steam Turbine | Miscellaneous (Steam Turbine) | U1 | Forced - Immediate | 2016 | Gas | GG | 851 | CC GT units | RFC | Winter | 4653.675 | 193.5 | 1 | 1 | 4470-Differential expansion | U1-Forced - Immediate | 851-CC GT units
4470 | Differential expansion | Steam Turbine | Miscellaneous (Steam Turbine) | U1 | Forced - Immediate | 2016 | Gas | GG | 851 | CC GT units | NPCC | Winter | 342.7666 | 182 | 1 | 1 | 4470-Differential expansion | U1-Forced - Immediate | 851-CC GT units
4470 | Differential expansion | Steam Turbine | Miscellaneous (Steam Turbine) | U1 | Forced - Immediate | 2016 | Gas | GG | 851 | CC GT units | WECC | Winter | 1193.3416 | 44.5 | 1 | 1 | 4470-Differential expansion | U1-Forced - Immediate | 851-CC GT units
4470 | Differential expansion | Steam Turbine | Miscellaneous (Steam Turbine) | U1 | Forced - Immediate | 2016 | Gas | GG | 851 | CC GT units | SERC | Off-Peak | 18291.3166 | 163 | 1 | 1 | 4470-Differential expansion | U1-Forced - Immediate | 851-CC GT units
4470 | Differential expansion | Steam Turbine | Miscellaneous (Steam Turbine) | SF | Startup Failure | 2016 | Waste Heat | WH | 852 | CC steam units | NPCC | Summer | 235.5999 | 186 | 1 | 1 | 4470-Differential expansion | SF-Startup Failure | 852-CC steam units
4470 | Differential expansion | Steam Turbine | Miscellaneous (Steam Turbine) | SF | Startup Failure | 2016 | Waste Heat | WH | 852 | CC steam units | RFC | Winter | 3092.8333 | 120.5 | 1 | 1 | 4470-Differential expansion | SF-Startup Failure | 852-CC steam units
4470 | Differential expansion | Steam Turbine | Miscellaneous (Steam Turbine) | U1 | Forced - Immediate | 2016 | Waste Heat | WH | 852 | CC steam units | MRO | Winter | 368.1332 | 251 | 1 | 1 | 4470-Differential expansion | U1-Forced - Immediate | 852-CC steam units
4470 | Differential expansion | Steam Turbine | Miscellaneous (Steam Turbine) | U1 | Forced - Immediate | 2016 | Waste Heat | WH | 852 | CC steam units | SERC | Off-Peak | 2181.1 | 102 | 1 | 1 | 4470-Differential expansion | U1-Forced - Immediate | 852-CC steam units
4470 | Differential expansion | Steam Turbine | Miscellaneous (Steam Turbine) | U1 | Forced - Immediate | 2016 | Waste Heat | WH | 852 | CC steam units | RFC | Winter | 25.5 | 255 | 1 | 1 | 4470-Differential expansion | U1-Forced - Immediate | 852-CC steam units
4470 | Differential expansion | Steam Turbine | Miscellaneous (Steam Turbine) | U1 | Forced - Immediate | 2016 | Waste Heat | WH | 852 | CC steam units | RFC | Winter | 118.5799 | 161.7 | 1 | 1 | 4470-Differential expansion | U1-Forced - Immediate | 852-CC steam units
4470 | Differential expansion | Steam Turbine | Miscellaneous (Steam Turbine) | U1 | Forced - Immediate | 2016 | Waste Heat | WH | 852 | CC steam units | RFC | Winter | 42.4998 | 255 | 1 | 1 | 4470-Differential expansion | U1-Forced - Immediate | 852-CC steam units
4470 | Differential expansion | Steam Turbine | Miscellaneous (Steam Turbine) | SF | Startup Failure | 2016 | Waste Heat | WH | 852 | CC steam units | WECC | Winter | 2203.9999 | 240 | 1 | 1 | 4470-Differential expansion | SF-Startup Failure | 852-CC steam units
4470 | Differential expansion | Steam Turbine | Miscellaneous (Steam Turbine) | U1 | Forced - Immediate | 2016 | Waste Heat | WH | 852 | CC steam units | WECC | Winter | 1781.3416 | 90.5 | 1 | 1 | 4470-Differential expansion | U1-Forced - Immediate | 852-CC steam units
4470 | Differential expansion | Steam Turbine | Miscellaneous (Steam Turbine) | SF | Startup Failure | 2016 | Waste Heat | WH | 852 | CC steam units | WECC | Off-Peak | 192.7333 | 118 | 1 | 1 | 4470-Differential expansion | SF-Startup Failure | 852-CC steam units
4470 | Differential expansion | Steam Turbine | Miscellaneous (Steam Turbine) | SF | Startup Failure | 2016 | Waste Heat | WH | 852 | CC steam units | MRO | Winter | 33.5832 | 155 | 1 | 1 | 4470-Differential expansion | SF-Startup Failure | 852-CC steam units
4470 | Differential expansion | Steam Turbine | Miscellaneous (Steam Turbine) | U1 | Forced - Immediate | 2016 | Gas | GG | 852 | CC steam units | SERC | Off-Peak | 111.1666 | 230 | 1 | 1 | 4470-Differential expansion | U1-Forced - Immediate | 852-CC steam units
4470 | Differential expansion | Steam Turbine | Miscellaneous (Steam Turbine) | U1 | Forced - Immediate | 2016 | Waste Heat | WH | 852 | CC steam units | NPCC | Winter | 200.4666 | 194 | 1 | 1 | 4470-Differential expansion | U1-Forced - Immediate | 852-CC steam units
4470 | Differential expansion | Steam Turbine | Miscellaneous (Steam Turbine) | D1 | Forced - Immediate | 2016 | Waste Heat | WH | 852 | CC steam units | TRE | Summer | 276.2499 | 255 | 1 | 1 | 4470-Differential expansion | D1-Forced - Immediate | 852-CC steam units
4470 | Differential expansion | Steam Turbine | Miscellaneous (Steam Turbine) | U1 | Forced - Immediate | 2016 | Waste Heat | WH | 852 | CC steam units | WECC | Off-Peak | 119.1583 | 90.5 | 1 | 1 | 4470-Differential expansion | U1-Forced - Immediate | 852-CC steam units
4470 | Differential expansion | Steam Turbine | Miscellaneous (Steam Turbine) | U1 | Forced - Immediate | 2016 | Waste Heat | WH | 852 | CC steam units | MRO | Off-Peak | 485.2666 | 251 | 1 | 1 | 4470-Differential expansion | U1-Forced - Immediate | 852-CC steam units
4470 | Differential expansion | Steam Turbine | Miscellaneous (Steam Turbine) | U1 | Forced - Immediate | 2016 | Waste Heat | WH | 852 | CC steam units | SERC | Off-Peak | 6480.4 | 102 | 1 | 1 | 4470-Differential expansion | U1-Forced - Immediate | 852-CC steam units
4470 | Differential expansion | Steam Turbine | Miscellaneous (Steam Turbine) | D1 | Forced - Immediate | 2016 | Waste Heat | WH | 852 | CC steam units | TRE | Summer | 377.1999 | 246 | 1 | 1 | 4470-Differential expansion | D1-Forced - Immediate | 852-CC steam units
4470 | Differential expansion | Steam Turbine | Miscellaneous (Steam Turbine) | D1 | Forced - Immediate | 2016 | Waste Heat | WH | 852 | CC steam units | NPCC | Winter | 875 | 125 | 1 | 1 | 4470-Differential expansion | D1-Forced - Immediate | 852-CC steam units
4470 | Differential expansion | Steam Turbine | Miscellaneous (Steam Turbine) | SF | Startup Failure | 2016 | Waste Heat | WH | 852 | CC steam units | SERC | Summer | 1268.8 | 122 | 1 | 1 | 4470-Differential expansion | SF-Startup Failure | 852-CC steam units
4470 | Differential expansion | Steam Turbine | Miscellaneous (Steam Turbine) | U1 | Forced - Immediate | 2016 | Waste Heat | WH | 852 | CC steam units | WECC | Winter | 697.2333 | 26 | 1 | 1 | 4470-Differential expansion | U1-Forced - Immediate | 852-CC steam units
4470 | Differential expansion | Steam Turbine | Miscellaneous (Steam Turbine) | SF | Startup Failure | 2016 | Waste Heat | WH | 862 | CoG steam units | TRE | Winter | 99.7332 | 176 | 1 | 1 | 4470-Differential expansion | SF-Startup Failure | 862-CoG steam units
4470 | Differential expansion | Steam Turbine | Miscellaneous (Steam Turbine) | U1 | Forced - Immediate | 2016 | Waste Heat | WH | 862 | CoG steam units | TRE | Winter | 184.8 | 176 | 1 | 1 | 4470-Differential expansion | U1-Forced - Immediate | 862-CoG steam units
4470 | Differential expansion | Steam Turbine | Miscellaneous (Steam Turbine) | SF | Startup Failure | 2016 | Waste Heat | WH | 862 | CoG steam units | TRE | Winter | 730.4 | 176 | 1 | 1 | 4470-Differential expansion | SF-Startup Failure | 862-CoG steam units
4470 | Differential expansion | Steam Turbine | Miscellaneous (Steam Turbine) | U1 | Forced - Immediate | 2016 | Waste Heat | WH | 862 | CoG steam units | TRE | Winter | 369.6 | 176 | 1 | 1 | 4470-Differential expansion | U1-Forced - Immediate | 862-CoG steam units
4490 | Turbine performance testing (use code 9999 for total unit performance testing) | Steam Turbine | Miscellaneous (Steam Turbine) | D1 | Forced - Immediate | 2016 | Coal | CC | 100 | Fossil-Steam | RFC | Winter | 59.88 | 14.97 | 2 | 2 | 4490-Turbine performance testing (use code 9999 for total unit performance testing) | D1-Forced - Immediate | 100-Fossil-Steam
4490 | Turbine performance testing (use code 9999 for total unit performance testing) | Steam Turbine | Miscellaneous (Steam Turbine) | D1 | Forced - Immediate | 2016 | Gas | GG | 850 | Combined Cycle Block | NPCC | Summer | 580.7795 | 97.61 | 1 | 1 | 4490-Turbine performance testing (use code 9999 for total unit performance testing) | D1-Forced - Immediate | 850-Combined Cycle Block
4490 | Turbine performance testing (use code 9999 for total unit performance testing) | Steam Turbine | Miscellaneous (Steam Turbine) | U1 | Forced - Immediate | 2016 | Gas | GG | 862 | CoG steam units | TRE | Summer | 50.384 | 62.98 | 1 | 1 | 4490-Turbine performance testing (use code 9999 for total unit performance testing) | U1-Forced - Immediate | 862-CoG steam units
4499 | Other miscellaneous steam turbine problems | Steam Turbine | Miscellaneous (Steam Turbine) | D1 | Forced - Immediate | 2016 | Coal | CC | 100 | Fossil-Steam | WECC | Off-Peak | 820.2662 | 769 | 1 | 1 | 4499-Other miscellaneous steam turbine problems | D1-Forced - Immediate | 100-Fossil-Steam
4499 | Other miscellaneous steam turbine problems | Steam Turbine | Miscellaneous (Steam Turbine) | D1 | Forced - Immediate | 2016 | Coal | CC | 100 | Fossil-Steam | SERC | Off-Peak | 20832 | 28 | 1 | 1 | 4499-Other miscellaneous steam turbine problems | D1-Forced - Immediate | 100-Fossil-Steam
4499 | Other miscellaneous steam turbine problems | Steam Turbine | Miscellaneous (Steam Turbine) | D1 | Forced - Immediate | 2016 | Coal | CC | 100 | Fossil-Steam | RFC | Summer | 116.1 | 9 | 1 | 1 | 4499-Other miscellaneous steam turbine problems | D1-Forced - Immediate | 100-Fossil-Steam
4499 | Other miscellaneous steam turbine problems | Steam Turbine | Miscellaneous (Steam Turbine) | D1 | Forced - Immediate | 2016 | Coal | CC | 100 | Fossil-Steam | RFC | Summer | 145.6 | 14 | 1 | 1 | 4499-Other miscellaneous steam turbine problems | D1-Forced - Immediate | 100-Fossil-Steam
4499 | Other miscellaneous steam turbine problems | Steam Turbine | Miscellaneous (Steam Turbine) | D1 | Forced - Immediate | 2016 | Coal | CC | 100 | Fossil-Steam | RFC | Summer | 149.4167 | 11 | 1 | 1 | 4499-Other miscellaneous steam turbine problems | D1-Forced - Immediate | 100-Fossil-Steam
4499 | Other miscellaneous steam turbine problems | Steam Turbine | Miscellaneous (Steam Turbine) | D1 | Forced - Immediate | 2016 | Coal | CC | 100 | Fossil-Steam | RFC | Summer | 535.5 | 14 | 1 | 1 | 4499-Other miscellaneous steam turbine problems | D1-Forced - Immediate | 100-Fossil-Steam
4499 | Other miscellaneous steam turbine problems | Steam Turbine | Miscellaneous (Steam Turbine) | D1 | Forced - Immediate | 2016 | Coal | CC | 100 | Fossil-Steam | RFC | Summer | 1097.25 | 57 | 1 | 1 | 4499-Other miscellaneous steam turbine problems | D1-Forced - Immediate | 100-Fossil-Steam
4499 | Other miscellaneous steam turbine problems | Steam Turbine | Miscellaneous (Steam Turbine) | D1 | Forced - Immediate | 2016 | Coal | CC | 100 | Fossil-Steam | RFC | Summer | 1235.6333 | 19 | 1 | 1 | 4499-Other miscellaneous steam turbine problems | D1-Forced - Immediate | 100-Fossil-Steam
4499 | Other miscellaneous steam turbine problems | Steam Turbine | Miscellaneous (Steam Turbine) | D1 | Forced - Immediate | 2016 | Coal | CC | 100 | Fossil-Steam | RFC | Summer | 2956.7167 | 19 | 1 | 1 | 4499-Other miscellaneous steam turbine problems | D1-Forced - Immediate | 100-Fossil-Steam
4499 | Other miscellaneous steam turbine problems | Steam Turbine | Miscellaneous (Steam Turbine) | D1 | Forced - Immediate | 2016 | Coal | CC | 100 | Fossil-Steam | SERC | Summer | 9246.4333 | 43 | 1 | 1 | 4499-Other miscellaneous steam turbine problems | D1-Forced - Immediate | 100-Fossil-Steam
4499 | Other miscellaneous steam turbine problems | Steam Turbine | Miscellaneous (Steam Turbine) | D1 | Forced - Immediate | 2016 | Coal | CC | 100 | Fossil-Steam | SERC | Winter | 17112 | 23 | 2 | 2 | 4499-Other miscellaneous steam turbine problems | D1-Forced - Immediate | 100-Fossil-Steam
4499 | Other miscellaneous steam turbine problems | Steam Turbine | Miscellaneous (Steam Turbine) | D1 | Forced - Immediate | 2016 | Gas | GG | 100 | Fossil-Steam | WECC | Off-Peak | 13567.0557 | 10.18 | 1 | 1 | 4499-Other miscellaneous steam turbine problems | D1-Forced - Immediate | 100-Fossil-Steam
4499 | Other miscellaneous steam turbine problems | Steam Turbine | Miscellaneous (Steam Turbine) | D1 | Forced - Immediate | 2016 | Gas | GG | 100 | Fossil-Steam | RFC | Off-Peak | 173286.6665 | 187 | 1 | 1 | 4499-Other miscellaneous steam turbine problems | D1-Forced - Immediate | 100-Fossil-Steam
4499 | Other miscellaneous steam turbine problems | Steam Turbine | Miscellaneous (Steam Turbine) | D1 | Forced - Immediate | 2016 | Gas | GG | 100 | Fossil-Steam | NPCC | Summer | 117.4333 | 26 | 1 | 1 | 4499-Other miscellaneous steam turbine problems | D1-Forced - Immediate | 100-Fossil-Steam
4499 | Other miscellaneous steam turbine problems | Steam Turbine | Miscellaneous (Steam Turbine) | D1 | Forced - Immediate | 2016 | Gas | GG | 100 | Fossil-Steam | WECC | Summer | 1058.1999 | 132 | 1 | 1 | 4499-Other miscellaneous steam turbine problems | D1-Forced - Immediate | 100-Fossil-Steam
4499 | Other miscellaneous steam turbine problems | Steam Turbine | Miscellaneous (Steam Turbine) | D1 | Forced - Immediate | 2016 | Gas | GG | 100 | Fossil-Steam | SERC | Winter | 116120 | 40 | 1 | 1 | 4499-Other miscellaneous steam turbine problems | D1-Forced - Immediate | 100-Fossil-Steam
4499 | Other miscellaneous steam turbine problems | Steam Turbine | Miscellaneous (Steam Turbine) | U1 | Forced - Immediate | 2016 | Coal | CC | 100 | Fossil-Steam | SERC | Summer | 1650 | 600 | 1 | 1 | 4499-Other miscellaneous steam turbine problems | U1-Forced - Immediate | 100-Fossil-Steam
4499 | Other miscellaneous steam turbine problems | Steam Turbine | Miscellaneous (Steam Turbine) | U1 | Forced - Immediate | 2016 | Gas | GG | 100 | Fossil-Steam | TRE | Off-Peak | 581.25 | 75 | 1 | 1 | 4499-Other miscellaneous steam turbine problems | U1-Forced - Immediate | 100-Fossil-Steam
4499 | Other miscellaneous steam turbine problems | Steam Turbine | Miscellaneous (Steam Turbine) | U1 | Forced - Immediate | 2016 | Gas | GG | 100 | Fossil-Steam | MRO | Winter | 1517.25 | 63 | 1 | 1 | 4499-Other miscellaneous steam turbine problems | U1-Forced - Immediate | 100-Fossil-Steam
4499 | Other miscellaneous steam turbine problems | Steam Turbine | Miscellaneous (Steam Turbine) | U1 | Forced - Immediate | 2016 | Waste Heat | WH | 100 | Fossil-Steam | WECC | Off-Peak | 716.8332 | 230 | 1 | 1 | 4499-Other miscellaneous steam turbine problems | U1-Forced - Immediate | 100-Fossil-Steam
4499 | Other miscellaneous steam turbine problems | Steam Turbine | Miscellaneous (Steam Turbine) | U1 | Forced - Immediate | 2016 | Waste Heat | WH | 100 | Fossil-Steam | WECC | Off-Peak | 10204.3332 | 230 | 1 | 1 | 4499-Other miscellaneous steam turbine problems | U1-Forced - Immediate | 100-Fossil-Steam
4499 | Other miscellaneous steam turbine problems | Steam Turbine | Miscellaneous (Steam Turbine) | U1 | Forced - Immediate | 2016 | Waste Heat | WH | 100 | Fossil-Steam | WECC | Winter | 1092.5 | 230 | 1 | 1 | 4499-Other miscellaneous steam turbine problems | U1-Forced - Immediate | 100-Fossil-Steam
4499 | Other miscellaneous steam turbine problems | Steam Turbine | Miscellaneous (Steam Turbine) | D1 | Forced - Immediate | 2016 | Coal | CC | 100 | Fossil-Steam | NPCC | Off-Peak | 152.037 | 56.31 | 1 | 1 | 4499-Other miscellaneous steam turbine problems | D1-Forced - Immediate | 100-Fossil-Steam
4499 | Other miscellaneous steam turbine problems | Steam Turbine | Miscellaneous (Steam Turbine) | D1 | Forced - Immediate | 2016 | Coal | CC | 100 | Fossil-Steam | WECC | Off-Peak | 2955.3329 | 620 | 1 | 1 | 4499-Other miscellaneous steam turbine problems | D1-Forced - Immediate | 100-Fossil-Steam
4499 | Other miscellaneous steam turbine problems | Steam Turbine | Miscellaneous (Steam Turbine) | D1 | Forced - Immediate | 2016 | Coal | CC | 100 | Fossil-Steam | SERC | Off-Peak | 7440 | 10 | 1 | 1 | 4499-Other miscellaneous steam turbine problems | D1-Forced - Immediate | 100-Fossil-Steam
4499 | Other miscellaneous steam turbine problems | Steam Turbine | Miscellaneous (Steam Turbine) | D1 | Forced - Immediate | 2016 | Coal | CC | 100 | Fossil-Steam | SERC | Off-Peak | 18746 | 26 | 1 | 1 | 4499-Other miscellaneous steam turbine problems | D1-Forced - Immediate | 100-Fossil-Steam
4499 | Other miscellaneous steam turbine problems | Steam Turbine | Miscellaneous (Steam Turbine) | D1 | Forced - Immediate | 2016 | Coal | CC | 100 | Fossil-Steam | RFC | Summer | 101.75 | 37 | 1 | 1 | 4499-Other miscellaneous steam turbine problems | D1-Forced - Immediate | 100-Fossil-Steam
4499 | Other miscellaneous steam turbine problems | Steam Turbine | Miscellaneous (Steam Turbine) | D1 | Forced - Immediate | 2016 | Coal | CC | 100 | Fossil-Steam | RFC | Summer | 182.0833 | 19 | 1 | 1 | 4499-Other miscellaneous steam turbine problems | D1-Forced - Immediate | 100-Fossil-Steam
4499 | Other miscellaneous steam turbine problems | Steam Turbine | Miscellaneous (Steam Turbine) | D1 | Forced - Immediate | 2016 | Coal | CC | 100 | Fossil-Steam | RFC | Summer | 578 | 12 | 1 | 1 | 4499-Other miscellaneous steam turbine problems | D1-Forced - Immediate | 100-Fossil-Steam
4499 | Other miscellaneous steam turbine problems | Steam Turbine | Miscellaneous (Steam Turbine) | D1 | Forced - Immediate | 2016 | Coal | CC | 100 | Fossil-Steam | RFC | Summer | 879.6666 | 28 | 1 | 1 | 4499-Other miscellaneous steam turbine problems | D1-Forced - Immediate | 100-Fossil-Steam
4499 | Other miscellaneous steam turbine problems | Steam Turbine | Miscellaneous (Steam Turbine) | D1 | Forced - Immediate | 2016 | Coal | CC | 100 | Fossil-Steam | RFC | Summer | 925.9333 | 19 | 1 | 1 | 4499-Other miscellaneous steam turbine problems | D1-Forced - Immediate | 100-Fossil-Steam
4499 | Other miscellaneous steam turbine problems | Steam Turbine | Miscellaneous (Steam Turbine) | D1 | Forced - Immediate | 2016 | Coal | CC | 100 | Fossil-Steam | RFC | Summer | 1065.5667 | 26 | 1 | 1 | 4499-Other miscellaneous steam turbine problems | D1-Forced - Immediate | 100-Fossil-Steam
4499 | Other miscellaneous steam turbine problems | Steam Turbine | Miscellaneous (Steam Turbine) | D1 | Forced - Immediate | 2016 | Coal | CC | 100 | Fossil-Steam | RFC | Summer | 1492.45 | 19 | 1 | 1 | 4499-Other miscellaneous steam turbine problems | D1-Forced - Immediate | 100-Fossil-Steam
4499 | Other miscellaneous steam turbine problems | Steam Turbine | Miscellaneous (Steam Turbine) | D1 | Forced - Immediate | 2016 | Coal | CC | 100 | Fossil-Steam | RFC | Winter | 380.6666 | 40 | 1 | 1 | 4499-Other miscellaneous steam turbine problems | D1-Forced - Immediate | 100-Fossil-Steam
4499 | Other miscellaneous steam turbine problems | Steam Turbine | Miscellaneous (Steam Turbine) | D1 | Forced - Immediate | 2016 | Gas | GG | 100 | Fossil-Steam | NPCC | Off-Peak | 27.9166 | 335 | 1 | 1 | 4499-Other miscellaneous steam turbine problems | D1-Forced - Immediate | 100-Fossil-Steam
4499 | Other miscellaneous steam turbine problems | Steam Turbine | Miscellaneous (Steam Turbine) | D1 | Forced - Immediate | 2016 | Gas | GG | 100 | Fossil-Steam | NPCC | Off-Peak | 232.5 | 150 | 1 | 1 | 4499-Other miscellaneous steam turbine problems | D1-Forced - Immediate | 100-Fossil-Steam
4499 | Other miscellaneous steam turbine problems | Steam Turbine | Miscellaneous (Steam Turbine) | D1 | Forced - Immediate | 2016 | Gas | GG | 100 | Fossil-Steam | NPCC | Summer | 101.5 | 30 | 1 | 1 | 4499-Other miscellaneous steam turbine problems | D1-Forced - Immediate | 100-Fossil-Steam
4499 | Other miscellaneous steam turbine problems | Steam Turbine | Miscellaneous (Steam Turbine) | D1 | Forced - Immediate | 2016 | Gas | GG | 100 | Fossil-Steam | NPCC | Summer | 190.1766 | 96.7 | 1 | 1 | 4499-Other miscellaneous steam turbine problems | D1-Forced - Immediate | 100-Fossil-Steam
4499 | Other miscellaneous steam turbine problems | Steam Turbine | Miscellaneous (Steam Turbine) | D1 | Forced - Immediate | 2016 | Gas | GG | 100 | Fossil-Steam | NPCC | Summer | 217 | 28 | 1 | 1 | 4499-Other miscellaneous steam turbine problems | D1-Forced - Immediate | 100-Fossil-Steam
4499 | Other miscellaneous steam turbine problems | Steam Turbine | Miscellaneous (Steam Turbine) | D1 | Forced - Immediate | 2016 | Gas | GG | 100 | Fossil-Steam | NPCC | Summer | 267.4 | 28 | 1 | 1 | 4499-Other miscellaneous steam turbine problems | D1-Forced - Immediate | 100-Fossil-Steam
4499 | Other miscellaneous steam turbine problems | Steam Turbine | Miscellaneous (Steam Turbine) | D1 | Forced - Immediate | 2016 | Gas | GG | 100 | Fossil-Steam | NPCC | Winter | 3733.52 | 22.6 | 1 | 1 | 4499-Other miscellaneous steam turbine problems | D1-Forced - Immediate | 100-Fossil-Steam
4499 | Other miscellaneous steam turbine problems | Steam Turbine | Miscellaneous (Steam Turbine) | D1 | Forced - Immediate | 2016 | Gas | GG | 100 | Fossil-Steam | RFC | Winter | 17228.2 | 191 | 1 | 1 | 4499-Other miscellaneous steam turbine problems | D1-Forced - Immediate | 100-Fossil-Steam
4499 | Other miscellaneous steam turbine problems | Steam Turbine | Miscellaneous (Steam Turbine) | SF | Startup Failure | 2016 | Coal | CC | 100 | Fossil-Steam | SERC | Summer | 13285.4999 | 153 | 1 | 1 | 4499-Other miscellaneous steam turbine problems | SF-Startup Failure | 100-Fossil-Steam
4499 | Other miscellaneous steam turbine problems | Steam Turbine | Miscellaneous (Steam Turbine) | SF | Startup Failure | 2016 | Coal | CC | 100 | Fossil-Steam | SERC | Winter | 919.7349 | 190.29 | 1 | 1 | 4499-Other miscellaneous steam turbine problems | SF-Startup Failure | 100-Fossil-Steam
4499 | Other miscellaneous steam turbine problems | Steam Turbine | Miscellaneous (Steam Turbine) | U1 | Forced - Immediate | 2016 | Coal | CC | 100 | Fossil-Steam | WECC | Off-Peak | 1067.7333 | 208 | 1 | 1 | 4499-Other miscellaneous steam turbine problems | U1-Forced - Immediate | 100-Fossil-Steam
4499 | Other miscellaneous steam turbine problems | Steam Turbine | Miscellaneous (Steam Turbine) | U1 | Forced - Immediate | 2016 | Coal | CC | 100 | Fossil-Steam | SERC | Summer | 610.05 | 581 | 1 | 1 | 4499-Other miscellaneous steam turbine problems | U1-Forced - Immediate | 100-Fossil-Steam
4499 | Other miscellaneous steam turbine problems | Steam Turbine | Miscellaneous (Steam Turbine) | U1 | Forced - Immediate | 2016 | Coal | CC | 100 | Fossil-Steam | RFC | Summer | 1502438.6665 | 440 | 1 | 1 | 4499-Other miscellaneous steam turbine problems | U1-Forced - Immediate | 100-Fossil-Steam
4499 | Other miscellaneous steam turbine problems | Steam Turbine | Miscellaneous (Steam Turbine) | U1 | Forced - Immediate | 2016 | Waste Heat | WH | 100 | Fossil-Steam | WECC | Off-Peak | 7425.1666 | 230 | 1 | 1 | 4499-Other miscellaneous steam turbine problems | U1-Forced - Immediate | 100-Fossil-Steam
4499 | Other miscellaneous steam turbine problems | Steam Turbine | Miscellaneous (Steam Turbine) | U1 | Forced - Immediate | 2016 | Waste Heat | WH | 100 | Fossil-Steam | WECC | Winter | 571.1666 | 230 | 1 | 1 | 4499-Other miscellaneous steam turbine problems | U1-Forced - Immediate | 100-Fossil-Steam
4499 | Other miscellaneous steam turbine problems | Steam Turbine | Miscellaneous (Steam Turbine) | D1 | Forced - Immediate | 2016 | Coal | CC | 100 | Fossil-Steam | SERC | Off-Peak | 11160 | 15 | 1 | 1 | 4499-Other miscellaneous steam turbine problems | D1-Forced - Immediate | 100-Fossil-Steam
4499 | Other miscellaneous steam turbine problems | Steam Turbine | Miscellaneous (Steam Turbine) | D1 | Forced - Immediate | 2016 | Coal | CC | 100 | Fossil-Steam | RFC | Summer | 41.5833 | 5 | 1 | 1 | 4499-Other miscellaneous steam turbine problems | D1-Forced - Immediate | 100-Fossil-Steam
4499 | Other miscellaneous steam turbine problems | Steam Turbine | Miscellaneous (Steam Turbine) | D1 | Forced - Immediate | 2016 | Coal | CC | 100 | Fossil-Steam | RFC | Summer | 722.3167 | 19 | 1 | 1 | 4499-Other miscellaneous steam turbine problems | D1-Forced - Immediate | 100-Fossil-Steam
4499 | Other miscellaneous steam turbine problems | Steam Turbine | Miscellaneous (Steam Turbine) | D1 | Forced - Immediate | 2016 | Coal | CC | 100 | Fossil-Steam | RFC | Summer | 2071.6333 | 19 | 1 | 1 | 4499-Other miscellaneous steam turbine problems | D1-Forced - Immediate | 100-Fossil-Steam
4499 | Other miscellaneous steam turbine problems | Steam Turbine | Miscellaneous (Steam Turbine) | D1 | Forced - Immediate | 2016 | Coal | CC | 100 | Fossil-Steam | RFC | Summer | 2565 | 15 | 1 | 1 | 4499-Other miscellaneous steam turbine problems | D1-Forced - Immediate | 100-Fossil-Steam
4499 | Other miscellaneous steam turbine problems | Steam Turbine | Miscellaneous (Steam Turbine) | D1 | Forced - Immediate | 2016 | Coal | CC | 100 | Fossil-Steam | RFC | Summer | 2962.4167 | 19 | 1 | 1 | 4499-Other miscellaneous steam turbine problems | D1-Forced - Immediate | 100-Fossil-Steam
4499 | Other miscellaneous steam turbine problems | Steam Turbine | Miscellaneous (Steam Turbine) | D1 | Forced - Immediate | 2016 | Coal | CC | 100 | Fossil-Steam | SERC | Summer | 8640 | 12 | 1 | 1 | 4499-Other miscellaneous steam turbine problems | D1-Forced - Immediate | 100-Fossil-Steam
4499 | Other miscellaneous steam turbine problems | Steam Turbine | Miscellaneous (Steam Turbine) | D1 | Forced - Immediate | 2016 | Gas | GG | 100 | Fossil-Steam | RFC | Off-Peak | 476.85 | 187 | 1 | 1 | 4499-Other miscellaneous steam turbine problems | D1-Forced - Immediate | 100-Fossil-Steam
4499 | Other miscellaneous steam turbine problems | Steam Turbine | Miscellaneous (Steam Turbine) | D1 | Forced - Immediate | 2016 | Gas | GG | 100 | Fossil-Steam | NPCC | Summer | 73.2666 | 28 | 1 | 1 | 4499-Other miscellaneous steam turbine problems | D1-Forced - Immediate | 100-Fossil-Steam
4499 | Other miscellaneous steam turbine problems | Steam Turbine | Miscellaneous (Steam Turbine) | D1 | Forced - Immediate | 2016 | Gas | GG | 100 | Fossil-Steam | NPCC | Summer | 126.8833 | 23 | 1 | 1 | 4499-Other miscellaneous steam turbine problems | D1-Forced - Immediate | 100-Fossil-Steam
4499 | Other miscellaneous steam turbine problems | Steam Turbine | Miscellaneous (Steam Turbine) | D1 | Forced - Immediate | 2016 | Gas | GG | 100 | Fossil-Steam | RFC | Winter | 194.1832 | 191 | 1 | 1 | 4499-Other miscellaneous steam turbine problems | D1-Forced - Immediate | 100-Fossil-Steam
4499 | Other miscellaneous steam turbine problems | Steam Turbine | Miscellaneous (Steam Turbine) | D1 | Forced - Immediate | 2016 | Gas | GG | 100 | Fossil-Steam | NPCC | Winter | 2693.04 | 12.6 | 1 | 1 | 4499-Other miscellaneous steam turbine problems | D1-Forced - Immediate | 100-Fossil-Steam
4499 | Other miscellaneous steam turbine problems | Steam Turbine | Miscellaneous (Steam Turbine) | U1 | Forced - Immediate | 2016 | Coal | CC | 100 | Fossil-Steam | WECC | Off-Peak | 15977.5 | 770 | 1 | 1 | 4499-Other miscellaneous steam turbine problems | U1-Forced - Immediate | 100-Fossil-Steam
4499 | Other miscellaneous steam turbine problems | Steam Turbine | Miscellaneous (Steam Turbine) | U1 | Forced - Immediate | 2016 | Coal | CC | 100 | Fossil-Steam | RFC | Winter | 5499.0995 | 762 | 1 | 1 | 4499-Other miscellaneous steam turbine problems | U1-Forced - Immediate | 100-Fossil-Steam
4499 | Other miscellaneous steam turbine problems | Steam Turbine | Miscellaneous (Steam Turbine) | U1 | Forced - Immediate | 2016 | Gas | GG | 100 | Fossil-Steam | WECC | Off-Peak | 93.6 | 48 | 1 | 1 | 4499-Other miscellaneous steam turbine problems | U1-Forced - Immediate | 100-Fossil-Steam
4499 | Other miscellaneous steam turbine problems | Steam Turbine | Miscellaneous (Steam Turbine) | D1 | Forced - Immediate | 2016 | Coal | CC | 100 | Fossil-Steam | SERC | Off-Peak | 2228.1 | 7 | 1 | 1 | 4499-Other miscellaneous steam turbine problems | D1-Forced - Immediate | 100-Fossil-Steam
4499 | Other miscellaneous steam turbine problems | Steam Turbine | Miscellaneous (Steam Turbine) | D1 | Forced - Immediate | 2016 | Coal | CC | 100 | Fossil-Steam | WECC | Off-Peak | 4683.5 | 551 | 1 | 1 | 4499-Other miscellaneous steam turbine problems | D1-Forced - Immediate | 100-Fossil-Steam
4499 | Other miscellaneous steam turbine problems | Steam Turbine | Miscellaneous (Steam Turbine) | D1 | Forced - Immediate | 2016 | Coal | CC | 100 | Fossil-Steam | WECC | Off-Peak | 8840.1 | 746 | 1 | 1 | 4499-Other miscellaneous steam turbine problems | D1-Forced - Immediate | 100-Fossil-Steam
4499 | Other miscellaneous steam turbine problems | Steam Turbine | Miscellaneous (Steam Turbine) | D1 | Forced - Immediate | 2016 | Coal | CC | 100 | Fossil-Steam | RFC | Summer | 68.2667 | 16 | 1 | 1 | 4499-Other miscellaneous steam turbine problems | D1-Forced - Immediate | 100-Fossil-Steam
4499 | Other miscellaneous steam turbine problems | Steam Turbine | Miscellaneous (Steam Turbine) | D1 | Forced - Immediate | 2016 | Coal | CC | 100 | Fossil-Steam | RFC | Summer | 1073.1833 | 19 | 1 | 1 | 4499-Other miscellaneous steam turbine problems | D1-Forced - Immediate | 100-Fossil-Steam
4499 | Other miscellaneous steam turbine problems | Steam Turbine | Miscellaneous (Steam Turbine) | D1 | Forced - Immediate | 2016 | Coal | CC | 100 | Fossil-Steam | SERC | Summer | 5040 | 7 | 1 | 1 | 4499-Other miscellaneous steam turbine problems | D1-Forced - Immediate | 100-Fossil-Steam
4499 | Other miscellaneous steam turbine problems | Steam Turbine | Miscellaneous (Steam Turbine) | D1 | Forced - Immediate | 2016 | Coal | CC | 100 | Fossil-Steam | SERC | Winter | 1957.9 | 7 | 1 | 1 | 4499-Other miscellaneous steam turbine problems | D1-Forced - Immediate | 100-Fossil-Steam
4499 | Other miscellaneous steam turbine problems | Steam Turbine | Miscellaneous (Steam Turbine) | D1 | Forced - Immediate | 2016 | Coal | CC | 100 | Fossil-Steam | SERC | Winter | 24479.7167 | 17 | 1 | 1 | 4499-Other miscellaneous steam turbine problems | D1-Forced - Immediate | 100-Fossil-Steam
4499 | Other miscellaneous steam turbine problems | Steam Turbine | Miscellaneous (Steam Turbine) | D1 | Forced - Immediate | 2016 | Gas | GG | 100 | Fossil-Steam | RFC | Summer | 12457.3165 | 187 | 1 | 1 | 4499-Other miscellaneous steam turbine problems | D1-Forced - Immediate | 100-Fossil-Steam
4499 | Other miscellaneous steam turbine problems | Steam Turbine | Miscellaneous (Steam Turbine) | D1 | Forced - Immediate | 2016 | Gas | GG | 100 | Fossil-Steam | RFC | Summer | 17154.1333 | 187 | 1 | 1 | 4499-Other miscellaneous steam turbine problems | D1-Forced - Immediate | 100-Fossil-Steam
4499 | Other miscellaneous steam turbine problems | Steam Turbine | Miscellaneous (Steam Turbine) | D1 | Forced - Immediate | 2016 | Oil | OO | 100 | Fossil-Steam | NPCC | Off-Peak | 339 | 565 | 1 | 1 | 4499-Other miscellaneous steam turbine problems | D1-Forced - Immediate | 100-Fossil-Steam
4499 | Other miscellaneous steam turbine problems | Steam Turbine | Miscellaneous (Steam Turbine) | U1 | Forced - Immediate | 2016 | Coal | CC | 100 | Fossil-Steam | SERC | Off-Peak | 8740.5832 | 265 | 1 | 1 | 4499-Other miscellaneous steam turbine problems | U1-Forced - Immediate | 100-Fossil-Steam
4499 | Other miscellaneous steam turbine problems | Steam Turbine | Miscellaneous (Steam Turbine) | U1 | Forced - Immediate | 2016 | Waste Heat | WH | 100 | Fossil-Steam | WECC | Summer | 33 | 220 | 1 | 1 | 4499-Other miscellaneous steam turbine problems | U1-Forced - Immediate | 100-Fossil-Steam
4499 | Other miscellaneous steam turbine problems | Steam Turbine | Miscellaneous (Steam Turbine) | U1 | Forced - Immediate | 2016 | Waste Heat | WH | 100 | Fossil-Steam | WECC | Winter | 327.25 | 55 | 1 | 1 | 4499-Other miscellaneous steam turbine problems | U1-Forced - Immediate | 100-Fossil-Steam
4499 | Other miscellaneous steam turbine problems | Steam Turbine | Miscellaneous (Steam Turbine) | D1 | Forced - Immediate | 2016 | Coal | CC | 100 | Fossil-Steam | SERC | Off-Peak | 0.83333 | 5 | 1 | 1 | 4499-Other miscellaneous steam turbine problems | D1-Forced - Immediate | 100-Fossil-Steam
4499 | Other miscellaneous steam turbine problems | Steam Turbine | Miscellaneous (Steam Turbine) | D1 | Forced - Immediate | 2016 | Coal | CC | 100 | Fossil-Steam | RFC | Summer | 52.1667 | 2 | 1 | 1 | 4499-Other miscellaneous steam turbine problems | D1-Forced - Immediate | 100-Fossil-Steam
4499 | Other miscellaneous steam turbine problems | Steam Turbine | Miscellaneous (Steam Turbine) | D1 | Forced - Immediate | 2016 | Coal | CC | 100 | Fossil-Steam | RFC | Summer | 53.9667 | 2 | 1 | 1 | 4499-Other miscellaneous steam turbine problems | D1-Forced - Immediate | 100-Fossil-Steam
4499 | Other miscellaneous steam turbine problems | Steam Turbine | Miscellaneous (Steam Turbine) | D1 | Forced - Immediate | 2016 | Coal | CC | 100 | Fossil-Steam | RFC | Summer | 109.6666 | 28 | 1 | 1 | 4499-Other miscellaneous steam turbine problems | D1-Forced - Immediate | 100-Fossil-Steam
4499 | Other miscellaneous steam turbine problems | Steam Turbine | Miscellaneous (Steam Turbine) | D1 | Forced - Immediate | 2016 | Coal | CC | 100 | Fossil-Steam | RFC | Summer | 167.8333 | 38 | 1 | 1 | 4499-Other miscellaneous steam turbine problems | D1-Forced - Immediate | 100-Fossil-Steam
4499 | Other miscellaneous steam turbine problems | Steam Turbine | Miscellaneous (Steam Turbine) | D1 | Forced - Immediate | 2016 | Coal | CC | 100 | Fossil-Steam | RFC | Summer | 652.3333 | 19 | 1 | 1 | 4499-Other miscellaneous steam turbine problems | D1-Forced - Immediate | 100-Fossil-Steam
4499 | Other miscellaneous steam turbine problems | Steam Turbine | Miscellaneous (Steam Turbine) | D1 | Forced - Immediate | 2016 | Coal | CC | 100 | Fossil-Steam | SERC | Summer | 17280 | 24 | 1 | 1 | 4499-Other miscellaneous steam turbine problems | D1-Forced - Immediate | 100-Fossil-Steam
4499 | Other miscellaneous steam turbine problems | Steam Turbine | Miscellaneous (Steam Turbine) | D1 | Forced - Immediate | 2016 | Gas | GG | 100 | Fossil-Steam | RFC | Off-Peak | 34716.55 | 187 | 1 | 1 | 4499-Other miscellaneous steam turbine problems | D1-Forced - Immediate | 100-Fossil-Steam
4499 | Other miscellaneous steam turbine problems | Steam Turbine | Miscellaneous (Steam Turbine) | D1 | Forced - Immediate | 2016 | Gas | GG | 100 | Fossil-Steam | NPCC | Summer | 13.0666 | 28 | 1 | 1 | 4499-Other miscellaneous steam turbine problems | D1-Forced - Immediate | 100-Fossil-Steam
4499 | Other miscellaneous steam turbine problems | Steam Turbine | Miscellaneous (Steam Turbine) | D1 | Forced - Immediate | 2016 | Gas | GG | 100 | Fossil-Steam | NPCC | Summer | 96.2167 | 23 | 1 | 1 | 4499-Other miscellaneous steam turbine problems | D1-Forced - Immediate | 100-Fossil-Steam
4499 | Other miscellaneous steam turbine problems | Steam Turbine | Miscellaneous (Steam Turbine) | D1 | Forced - Immediate | 2016 | Gas | GG | 100 | Fossil-Steam | NPCC | Summer | 236.25 | 35 | 1 | 1 | 4499-Other miscellaneous steam turbine problems | D1-Forced - Immediate | 100-Fossil-Steam
4499 | Other miscellaneous steam turbine problems | Steam Turbine | Miscellaneous (Steam Turbine) | SF | Startup Failure | 2016 | Coal | CC | 100 | Fossil-Steam | SERC | Off-Peak | 631.3999 | 231 | 1 | 1 | 4499-Other miscellaneous steam turbine problems | SF-Startup Failure | 100-Fossil-Steam
4499 | Other miscellaneous steam turbine problems | Steam Turbine | Miscellaneous (Steam Turbine) | SF | Startup Failure | 2016 | Coal | CC | 100 | Fossil-Steam | SERC | Summer | 106.6865 | 68.83 | 1 | 1 | 4499-Other miscellaneous steam turbine problems | SF-Startup Failure | 100-Fossil-Steam
4499 | Other miscellaneous steam turbine problems | Steam Turbine | Miscellaneous (Steam Turbine) | U1 | Forced - Immediate | 2016 | Coal | CC | 100 | Fossil-Steam | WECC | Off-Peak | 7297.3333 | 208 | 1 | 1 | 4499-Other miscellaneous steam turbine problems | U1-Forced - Immediate | 100-Fossil-Steam
4499 | Other miscellaneous steam turbine problems | Steam Turbine | Miscellaneous (Steam Turbine) | U1 | Forced - Immediate | 2016 | Coal | CC | 100 | Fossil-Steam | WECC | Off-Peak | 14386.1664 | 770 | 1 | 1 | 4499-Other miscellaneous steam turbine problems | U1-Forced - Immediate | 100-Fossil-Steam
4499 | Other miscellaneous steam turbine problems | Steam Turbine | Miscellaneous (Steam Turbine) | U1 | Forced - Immediate | 2016 | Coal | CC | 100 | Fossil-Steam | MRO | Winter | 1498.5995 | 708 | 1 | 1 | 4499-Other miscellaneous steam turbine problems | U1-Forced - Immediate | 100-Fossil-Steam
4499 | Other miscellaneous steam turbine problems | Steam Turbine | Miscellaneous (Steam Turbine) | U1 | Forced - Immediate | 2016 | Coal | CC | 100 | Fossil-Steam | SERC | Winter | 1522.4996 | 630 | 1 | 1 | 4499-Other miscellaneous steam turbine problems | U1-Forced - Immediate | 100-Fossil-Steam
4499 | Other miscellaneous steam turbine problems | Steam Turbine | Miscellaneous (Steam Turbine) | U1 | Forced - Immediate | 2016 | Coal | CC | 100 | Fossil-Steam | SERC | Winter | 2998.3999 | 192 | 1 | 1 | 4499-Other miscellaneous steam turbine problems | U1-Forced - Immediate | 100-Fossil-Steam
4499 | Other miscellaneous steam turbine problems | Steam Turbine | Miscellaneous (Steam Turbine) | U1 | Forced - Immediate | 2016 | Waste Heat | WH | 100 | Fossil-Steam | MRO | Summer | 44.4 | 36 | 1 | 1 | 4499-Other miscellaneous steam turbine problems | U1-Forced - Immediate | 100-Fossil-Steam
4499 | Other miscellaneous steam turbine problems | Steam Turbine | Miscellaneous (Steam Turbine) | U1 | Forced - Immediate | 2016 | Waste Heat | WH | 100 | Fossil-Steam | WECC | Summer | 58.6665 | 220 | 1 | 1 | 4499-Other miscellaneous steam turbine problems | U1-Forced - Immediate | 100-Fossil-Steam
4499 | Other miscellaneous steam turbine problems | Steam Turbine | Miscellaneous (Steam Turbine) | D1 | Forced - Immediate | 2016 | Coal | CC | 100 | Fossil-Steam | RFC | Summer | 39.2667 | 19 | 1 | 1 | 4499-Other miscellaneous steam turbine problems | D1-Forced - Immediate | 100-Fossil-Steam
4499 | Other miscellaneous steam turbine problems | Steam Turbine | Miscellaneous (Steam Turbine) | D1 | Forced - Immediate | 2016 | Coal | CC | 100 | Fossil-Steam | RFC | Summer | 186.9 | 14 | 1 | 1 | 4499-Other miscellaneous steam turbine problems | D1-Forced - Immediate | 100-Fossil-Steam
4499 | Other miscellaneous steam turbine problems | Steam Turbine | Miscellaneous (Steam Turbine) | D1 | Forced - Immediate | 2016 | Coal | CC | 100 | Fossil-Steam | RFC | Summer | 269.1667 | 19 | 1 | 1 | 4499-Other miscellaneous steam turbine problems | D1-Forced - Immediate | 100-Fossil-Steam
4499 | Other miscellaneous steam turbine problems | Steam Turbine | Miscellaneous (Steam Turbine) | D1 | Forced - Immediate | 2016 | Coal | CC | 100 | Fossil-Steam | RFC | Summer | 435.4167 | 19 | 1 | 1 | 4499-Other miscellaneous steam turbine problems | D1-Forced - Immediate | 100-Fossil-Steam
4499 | Other miscellaneous steam turbine problems | Steam Turbine | Miscellaneous (Steam Turbine) | D1 | Forced - Immediate | 2016 | Coal | CC | 100 | Fossil-Steam | RFC | Summer | 715.6 | 24 | 1 | 1 | 4499-Other miscellaneous steam turbine problems | D1-Forced - Immediate | 100-Fossil-Steam
4499 | Other miscellaneous steam turbine problems | Steam Turbine | Miscellaneous (Steam Turbine) | D1 | Forced - Immediate | 2016 | Coal | CC | 100 | Fossil-Steam | SERC | Summer | 2535.5833 | 5 | 1 | 1 | 4499-Other miscellaneous steam turbine problems | D1-Forced - Immediate | 100-Fossil-Steam
4499 | Other miscellaneous steam turbine problems | Steam Turbine | Miscellaneous (Steam Turbine) | D1 | Forced - Immediate | 2016 | Coal | CC | 100 | Fossil-Steam | SERC | Winter | 1286.5 | 3 | 1 | 1 | 4499-Other miscellaneous steam turbine problems | D1-Forced - Immediate | 100-Fossil-Steam
4499 | Other miscellaneous steam turbine problems | Steam Turbine | Miscellaneous (Steam Turbine) | D1 | Forced - Immediate | 2016 | Coal | CC | 100 | Fossil-Steam | SERC | Winter | 16008 | 23 | 2 | 2 | 4499-Other miscellaneous steam turbine problems | D1-Forced - Immediate | 100-Fossil-Steam
4499 | Other miscellaneous steam turbine problems | Steam Turbine | Miscellaneous (Steam Turbine) | D1 | Forced - Immediate | 2016 | Gas | GG | 100 | Fossil-Steam | NPCC | Summer | 21.4666 | 28 | 1 | 1 | 4499-Other miscellaneous steam turbine problems | D1-Forced - Immediate | 100-Fossil-Steam
4499 | Other miscellaneous steam turbine problems | Steam Turbine | Miscellaneous (Steam Turbine) | D1 | Forced - Immediate | 2016 | Gas | GG | 100 | Fossil-Steam | NPCC | Summer | 207.6666 | 28 | 1 | 1 | 4499-Other miscellaneous steam turbine problems | D1-Forced - Immediate | 100-Fossil-Steam
4499 | Other miscellaneous steam turbine problems | Steam Turbine | Miscellaneous (Steam Turbine) | D2 | Forced - Delayed | 2016 | Coal | CC | 100 | Fossil-Steam | SERC | Summer | 544.38 | 10.32 | 1 | 1 | 4499-Other miscellaneous steam turbine problems | D2-Forced - Delayed | 100-Fossil-Steam
4499 | Other miscellaneous steam turbine problems | Steam Turbine | Miscellaneous (Steam Turbine) | U1 | Forced - Immediate | 2016 | Coal | CC | 100 | Fossil-Steam | SERC | Off-Peak | 660 | 300 | 1 | 1 | 4499-Other miscellaneous steam turbine problems | U1-Forced - Immediate | 100-Fossil-Steam
4499 | Other miscellaneous steam turbine problems | Steam Turbine | Miscellaneous (Steam Turbine) | U1 | Forced - Immediate | 2016 | Coal | CC | 100 | Fossil-Steam | WECC | Off-Peak | 2220.1664 | 770 | 1 | 1 | 4499-Other miscellaneous steam turbine problems | U1-Forced - Immediate | 100-Fossil-Steam
4499 | Other miscellaneous steam turbine problems | Steam Turbine | Miscellaneous (Steam Turbine) | U1 | Forced - Immediate | 2016 | Coal | CC | 100 | Fossil-Steam | WECC | Off-Peak | 165999.1664 | 770 | 1 | 1 | 4499-Other miscellaneous steam turbine problems | U1-Forced - Immediate | 100-Fossil-Steam
4499 | Other miscellaneous steam turbine problems | Steam Turbine | Miscellaneous (Steam Turbine) | U1 | Forced - Immediate | 2016 | Waste Heat | WH | 100 | Fossil-Steam | WECC | Summer | 62.3333 | 220 | 1 | 1 | 4499-Other miscellaneous steam turbine problems | U1-Forced - Immediate | 100-Fossil-Steam
4499 | Other miscellaneous steam turbine problems | Steam Turbine | Miscellaneous (Steam Turbine) | D1 | Forced - Immediate | 2016 | Coal | CC | 100 | Fossil-Steam | RFC | Summer | 345.3333 | 10 | 1 | 1 | 4499-Other miscellaneous steam turbine problems | D1-Forced - Immediate | 100-Fossil-Steam
4499 | Other miscellaneous steam turbine problems | Steam Turbine | Miscellaneous (Steam Turbine) | D1 | Forced - Immediate | 2016 | Coal | CC | 100 | Fossil-Steam | RFC | Summer | 810.6667 | 19 | 1 | 1 | 4499-Other miscellaneous steam turbine problems | D1-Forced - Immediate | 100-Fossil-Steam
4499 | Other miscellaneous steam turbine problems | Steam Turbine | Miscellaneous (Steam Turbine) | D1 | Forced - Immediate | 2016 | Coal | CC | 100 | Fossil-Steam | SERC | Winter | 413.1 | 17 | 1 | 1 | 4499-Other miscellaneous steam turbine problems | D1-Forced - Immediate | 100-Fossil-Steam
4499 | Other miscellaneous steam turbine problems | Steam Turbine | Miscellaneous (Steam Turbine) | D1 | Forced - Immediate | 2016 | Coal | CC | 100 | Fossil-Steam | SERC | Winter | 14135.6833 | 19 | 1 | 1 | 4499-Other miscellaneous steam turbine problems | D1-Forced - Immediate | 100-Fossil-Steam
4499 | Other miscellaneous steam turbine problems | Steam Turbine | Miscellaneous (Steam Turbine) | D1 | Forced - Immediate | 2016 | Gas | GG | 100 | Fossil-Steam | NPCC | Off-Peak | 155 | 150 | 1 | 1 | 4499-Other miscellaneous steam turbine problems | D1-Forced - Immediate | 100-Fossil-Steam
4499 | Other miscellaneous steam turbine problems | Steam Turbine | Miscellaneous (Steam Turbine) | D1 | Forced - Immediate | 2016 | Gas | GG | 100 | Fossil-Steam | SERC | Off-Peak | 37782 | 18 | 1 | 1 | 4499-Other miscellaneous steam turbine problems | D1-Forced - Immediate | 100-Fossil-Steam
4499 | Other miscellaneous steam turbine problems | Steam Turbine | Miscellaneous (Steam Turbine) | D1 | Forced - Immediate | 2016 | Oil | OO | 100 | Fossil-Steam | NPCC | Off-Peak | 204.75 | 585 | 1 | 1 | 4499-Other miscellaneous steam turbine problems | D1-Forced - Immediate | 100-Fossil-Steam
4499 | Other miscellaneous steam turbine problems | Steam Turbine | Miscellaneous (Steam Turbine) | D2 | Forced - Delayed | 2016 | Coal | CC | 100 | Fossil-Steam | SERC | Summer | 2039.2618 | 9.71 | 1 | 1 | 4499-Other miscellaneous steam turbine problems | D2-Forced - Delayed | 100-Fossil-Steam
4499 | Other miscellaneous steam turbine problems | Steam Turbine | Miscellaneous (Steam Turbine) | SF | Startup Failure | 2016 | Gas | GG | 100 | Fossil-Steam | MRO | Off-Peak | 5133.333 | 440 | 1 | 1 | 4499-Other miscellaneous steam turbine problems | SF-Startup Failure | 100-Fossil-Steam
4499 | Other miscellaneous steam turbine problems | Steam Turbine | Miscellaneous (Steam Turbine) | U1 | Forced - Immediate | 2016 | Coal | CC | 100 | Fossil-Steam | WECC | Off-Peak | 2346.9333 | 208 | 1 | 1 | 4499-Other miscellaneous steam turbine problems | U1-Forced - Immediate | 100-Fossil-Steam
4499 | Other miscellaneous steam turbine problems | Steam Turbine | Miscellaneous (Steam Turbine) | U1 | Forced - Immediate | 2016 | Coal | CC | 100 | Fossil-Steam | WECC | Off-Peak | 2643.6664 | 770 | 1 | 1 | 4499-Other miscellaneous steam turbine problems | U1-Forced - Immediate | 100-Fossil-Steam
4499 | Other miscellaneous steam turbine problems | Steam Turbine | Miscellaneous (Steam Turbine) | U1 | Forced - Immediate | 2016 | Coal | LI | 100 | Fossil-Steam | SERC | Off-Peak | 10993.15 | 641 | 1 | 1 | 4499-Other miscellaneous steam turbine problems | U1-Forced - Immediate | 100-Fossil-Steam
4499 | Other miscellaneous steam turbine problems | Steam Turbine | Miscellaneous (Steam Turbine) | U1 | Forced - Immediate | 2016 | Waste Heat | WH | 100 | Fossil-Steam | WECC | Summer | 704 | 220 | 1 | 1 | 4499-Other miscellaneous steam turbine problems | U1-Forced - Immediate | 100-Fossil-Steam
4499 | Other miscellaneous steam turbine problems | Steam Turbine | Miscellaneous (Steam Turbine) | U1 | Forced - Immediate | 2016 | Waste Heat | WH | 100 | Fossil-Steam | WECC | Summer | 986.3333 | 220 | 1 | 1 | 4499-Other miscellaneous steam turbine problems | U1-Forced - Immediate | 100-Fossil-Steam
4499 | Other miscellaneous steam turbine problems | Steam Turbine | Miscellaneous (Steam Turbine) | U1 | Forced - Immediate | 2016 | Waste Heat | WH | 100 | Fossil-Steam | WECC | Summer | 53874.3333 | 220 | 1 | 1 | 4499-Other miscellaneous steam turbine problems | U1-Forced - Immediate | 100-Fossil-Steam
4499 | Other miscellaneous steam turbine problems | Steam Turbine | Miscellaneous (Steam Turbine) | D1 | Forced - Immediate | 2016 | Coal | CC | 100 | Fossil-Steam | SERC | Off-Peak | 14400 | 20 | 2 | 2 | 4499-Other miscellaneous steam turbine problems | D1-Forced - Immediate | 100-Fossil-Steam
4499 | Other miscellaneous steam turbine problems | Steam Turbine | Miscellaneous (Steam Turbine) | D1 | Forced - Immediate | 2016 | Coal | CC | 100 | Fossil-Steam | SERC | Off-Peak | 17089 | 23 | 2 | 2 | 4499-Other miscellaneous steam turbine problems | D1-Forced - Immediate | 100-Fossil-Steam
4499 | Other miscellaneous steam turbine problems | Steam Turbine | Miscellaneous (Steam Turbine) | D1 | Forced - Immediate | 2016 | Coal | CC | 100 | Fossil-Steam | SERC | Summer | 11160 | 15 | 1 | 1 | 4499-Other miscellaneous steam turbine problems | D1-Forced - Immediate | 100-Fossil-Steam
4499 | Other miscellaneous steam turbine problems | Steam Turbine | Miscellaneous (Steam Turbine) | D1 | Forced - Immediate | 2016 | Coal | CC | 100 | Fossil-Steam | SERC | Summer | 14136 | 19 | 1 | 1 | 4499-Other miscellaneous steam turbine problems | D1-Forced - Immediate | 100-Fossil-Steam
4499 | Other miscellaneous steam turbine problems | Steam Turbine | Miscellaneous (Steam Turbine) | D1 | Forced - Immediate | 2016 | Coal | CC | 100 | Fossil-Steam | SERC | Summer | 29016 | 39 | 1 | 2 | 4499-Other miscellaneous steam turbine problems | D1-Forced - Immediate | 100-Fossil-Steam
4499 | Other miscellaneous steam turbine problems | Steam Turbine | Miscellaneous (Steam Turbine) | D1 | Forced - Immediate | 2016 | Gas | GG | 100 | Fossil-Steam | SERC | Off-Peak | 28160 | 40 | 1 | 1 | 4499-Other miscellaneous steam turbine problems | D1-Forced - Immediate | 100-Fossil-Steam
4499 | Other miscellaneous steam turbine problems | Steam Turbine | Miscellaneous (Steam Turbine) | D1 | Forced - Immediate | 2016 | Gas | GG | 100 | Fossil-Steam | SERC | Off-Peak | 88128 | 24 | 1 | 1 | 4499-Other miscellaneous steam turbine problems | D1-Forced - Immediate | 100-Fossil-Steam
4499 | Other miscellaneous steam turbine problems | Steam Turbine | Miscellaneous (Steam Turbine) | D1 | Forced - Immediate | 2016 | Gas | GG | 100 | Fossil-Steam | RFC | Winter | 541.1666 | 191 | 1 | 1 | 4499-Other miscellaneous steam turbine problems | D1-Forced - Immediate | 100-Fossil-Steam
4499 | Other miscellaneous steam turbine problems | Steam Turbine | Miscellaneous (Steam Turbine) | D1 | Forced - Immediate | 2016 | Oil | OO | 100 | Fossil-Steam | NPCC | Off-Peak | 245.25 | 545 | 1 | 1 | 4499-Other miscellaneous steam turbine problems | D1-Forced - Immediate | 100-Fossil-Steam
4499 | Other miscellaneous steam turbine problems | Steam Turbine | Miscellaneous (Steam Turbine) | U1 | Forced - Immediate | 2016 | Gas | GG | 100 | Fossil-Steam | NPCC | Off-Peak | 138008.8333 | 85 | 1 | 1 | 4499-Other miscellaneous steam turbine problems | U1-Forced - Immediate | 100-Fossil-Steam
4499 | Other miscellaneous steam turbine problems | Steam Turbine | Miscellaneous (Steam Turbine) | U1 | Forced - Immediate | 2016 | Waste Heat | WH | 100 | Fossil-Steam | WECC | Off-Peak | 640.1666 | 230 | 1 | 1 | 4499-Other miscellaneous steam turbine problems | U1-Forced - Immediate | 100-Fossil-Steam
4499 | Other miscellaneous steam turbine problems | Steam Turbine | Miscellaneous (Steam Turbine) | U1 | Forced - Immediate | 2016 | Waste Heat | WH | 100 | Fossil-Steam | WECC | Summer | 95.3333 | 220 | 1 | 1 | 4499-Other miscellaneous steam turbine problems | U1-Forced - Immediate | 100-Fossil-Steam
4499 | Other miscellaneous steam turbine problems | Steam Turbine | Miscellaneous (Steam Turbine) | U1 | Forced - Immediate | 2016 | Waste Heat | WH | 100 | Fossil-Steam | WECC | Summer | 535.3333 | 220 | 1 | 1 | 4499-Other miscellaneous steam turbine problems | U1-Forced - Immediate | 100-Fossil-Steam
4499 | Other miscellaneous steam turbine problems | Steam Turbine | Miscellaneous (Steam Turbine) | U1 | Forced - Immediate | 2016 | Waste Heat | WH | 100 | Fossil-Steam | WECC | Summer | 3087.3333 | 220 | 1 | 1 | 4499-Other miscellaneous steam turbine problems | U1-Forced - Immediate | 100-Fossil-Steam
4499 | Other miscellaneous steam turbine problems | Steam Turbine | Miscellaneous (Steam Turbine) | U1 | Forced - Immediate | 2016 | Nuclear | NU | 200 | Nuclear | MRO | Summer | 506 | 506 | 1 | 14 | 4499-Other miscellaneous steam turbine problems | U1-Forced - Immediate | 200-Nuclear
4499 | Other miscellaneous steam turbine problems | Steam Turbine | Miscellaneous (Steam Turbine) | U1 | Forced - Immediate | 2016 | Nuclear | NU | 200 | Nuclear | MRO | Summer | 62238 | 506 | 1 | 1 | 4499-Other miscellaneous steam turbine problems | U1-Forced - Immediate | 200-Nuclear
4499 | Other miscellaneous steam turbine problems | Steam Turbine | Miscellaneous (Steam Turbine) | D1 | Forced - Immediate | 2016 | Nuclear | NU | 200 | Nuclear | SERC | Off-Peak | 127.35 | 849 | 1 | 1 | 4499-Other miscellaneous steam turbine problems | D1-Forced - Immediate | 200-Nuclear
4499 | Other miscellaneous steam turbine problems | Steam Turbine | Miscellaneous (Steam Turbine) | D1 | Forced - Immediate | 2016 | Nuclear | NU | 200 | Nuclear | RFC | Summer | 11429.1 | 498 | 1 | 1 | 4499-Other miscellaneous steam turbine problems | D1-Forced - Immediate | 200-Nuclear
4499 | Other miscellaneous steam turbine problems | Steam Turbine | Miscellaneous (Steam Turbine) | U1 | Forced - Immediate | 2016 | Nuclear | NU | 200 | Nuclear | MRO | Summer | 1012 | 506 | 1 | 1 | 4499-Other miscellaneous steam turbine problems | U1-Forced - Immediate | 200-Nuclear
4499 | Other miscellaneous steam turbine problems | Steam Turbine | Miscellaneous (Steam Turbine) | SF | Startup Failure | 2016 | Nuclear | NU | 200 | Nuclear | RFC | Summer | 203292.233 | 898 | 1 | 1 | 4499-Other miscellaneous steam turbine problems | SF-Startup Failure | 200-Nuclear
4499 | Other miscellaneous steam turbine problems | Steam Turbine | Miscellaneous (Steam Turbine) | U1 | Forced - Immediate | 2016 | Nuclear | NU | 200 | Nuclear | MRO | Summer | 1518 | 506 | 1 | 2 | 4499-Other miscellaneous steam turbine problems | U1-Forced - Immediate | 200-Nuclear
4499 | Other miscellaneous steam turbine problems | Steam Turbine | Miscellaneous (Steam Turbine) | U1 | Forced - Immediate | 2016 | Coal | CC | 650 | Fluidized Bed | SERC | Off-Peak | 7191.3332 | 268 | 1 | 1 | 4499-Other miscellaneous steam turbine problems | U1-Forced - Immediate | 650-Fluidized Bed
4499 | Other miscellaneous steam turbine problems | Steam Turbine | Miscellaneous (Steam Turbine) | U1 | Forced - Immediate | 2016 | Coal | CC | 650 | Fluidized Bed | SERC | Summer | 137.5 | 250 | 1 | 1 | 4499-Other miscellaneous steam turbine problems | U1-Forced - Immediate | 650-Fluidized Bed
4499 | Other miscellaneous steam turbine problems | Steam Turbine | Miscellaneous (Steam Turbine) | U1 | Forced - Immediate | 2016 | Gas | GG | 800 | Miscellaneous | SERC | Summer | 24 | 240 | 2 | 2 | 4499-Other miscellaneous steam turbine problems | U1-Forced - Immediate | 800-Miscellaneous
4499 | Other miscellaneous steam turbine problems | Steam Turbine | Miscellaneous (Steam Turbine) | D1 | Forced - Immediate | 2016 | Gas | GG | 800 | Miscellaneous | WECC | Off-Peak | 239.4 | 266 | 1 | 1 | 4499-Other miscellaneous steam turbine problems | D1-Forced - Immediate | 800-Miscellaneous
4499 | Other miscellaneous steam turbine problems | Steam Turbine | Miscellaneous (Steam Turbine) | D1 | Forced - Immediate | 2016 | Gas | GG | 800 | Miscellaneous | SERC | Summer | 154 | 88 | 2 | 2 | 4499-Other miscellaneous steam turbine problems | D1-Forced - Immediate | 800-Miscellaneous
4499 | Other miscellaneous steam turbine problems | Steam Turbine | Miscellaneous (Steam Turbine) | U1 | Forced - Immediate | 2016 | Waste Heat | WH | 800 | Miscellaneous | NPCC | Summer | 2420.6 | 21 | 1 | 1 | 4499-Other miscellaneous steam turbine problems | U1-Forced - Immediate | 800-Miscellaneous
4499 | Other miscellaneous steam turbine problems | Steam Turbine | Miscellaneous (Steam Turbine) | D1 | Forced - Immediate | 2016 | Coal | OS | 800 | Miscellaneous | RFC | Winter | 8.79 | 29.3 | 1 | 1 | 4499-Other miscellaneous steam turbine problems | D1-Forced - Immediate | 800-Miscellaneous
4499 | Other miscellaneous steam turbine problems | Steam Turbine | Miscellaneous (Steam Turbine) | D1 | Forced - Immediate | 2016 | Gas | GG | 800 | Miscellaneous | WECC | Off-Peak | 133 | 266 | 1 | 1 | 4499-Other miscellaneous steam turbine problems | D1-Forced - Immediate | 800-Miscellaneous
4499 | Other miscellaneous steam turbine problems | Steam Turbine | Miscellaneous (Steam Turbine) | U2 | Forced - Delayed | 2016 | Gas | GG | 810 | Multi-boiler/Multi-turbine | RFC | Summer | 4049.033 | 518 | 1 | 1 | 4499-Other miscellaneous steam turbine problems | U2-Forced - Delayed | 810-Multi-boiler/Multi-turbine
4499 | Other miscellaneous steam turbine problems | Steam Turbine | Miscellaneous (Steam Turbine) | U1 | Forced - Immediate | 2016 | Coal | OS | 810 | Multi-boiler/Multi-turbine | NPCC | Off-Peak | 36 | 45 | 1 | 1 | 4499-Other miscellaneous steam turbine problems | U1-Forced - Immediate | 810-Multi-boiler/Multi-turbine
4499 | Other miscellaneous steam turbine problems | Steam Turbine | Miscellaneous (Steam Turbine) | D1 | Forced - Immediate | 2016 | Gas | GG | 850 | Combined Cycle Block | RFC | Off-Peak | 632.15 | 47 | 1 | 1 | 4499-Other miscellaneous steam turbine problems | D1-Forced - Immediate | 850-Combined Cycle Block
4499 | Other miscellaneous steam turbine problems | Steam Turbine | Miscellaneous (Steam Turbine) | D1 | Forced - Immediate | 2016 | Gas | GG | 850 | Combined Cycle Block | SERC | Summer | 375.9 | 179 | 1 | 1 | 4499-Other miscellaneous steam turbine problems | D1-Forced - Immediate | 850-Combined Cycle Block
4499 | Other miscellaneous steam turbine problems | Steam Turbine | Miscellaneous (Steam Turbine) | D1 | Forced - Immediate | 2016 | Gas | GG | 850 | Combined Cycle Block | NPCC | Winter | 44.5116 | 157.1 | 1 | 1 | 4499-Other miscellaneous steam turbine problems | D1-Forced - Immediate | 850-Combined Cycle Block
4499 | Other miscellaneous steam turbine problems | Steam Turbine | Miscellaneous (Steam Turbine) | D1 | Forced - Immediate | 2016 | Gas | GG | 850 | Combined Cycle Block | NPCC | Winter | 187.5066 | 274.4 | 1 | 1 | 4499-Other miscellaneous steam turbine problems | D1-Forced - Immediate | 850-Combined Cycle Block
4499 | Other miscellaneous steam turbine problems | Steam Turbine | Miscellaneous (Steam Turbine) | U1 | Forced - Immediate | 2016 | Gas | GG | 850 | Combined Cycle Block | NPCC | Off-Peak | 588.9866 | 339.8 | 1 | 1 | 4499-Other miscellaneous steam turbine problems | U1-Forced - Immediate | 850-Combined Cycle Block
4499 | Other miscellaneous steam turbine problems | Steam Turbine | Miscellaneous (Steam Turbine) | U1 | Forced - Immediate | 2016 | Gas | GG | 850 | Combined Cycle Block | NPCC | Summer | 52.6166 | 77 | 1 | 1 | 4499-Other miscellaneous steam turbine problems | U1-Forced - Immediate | 850-Combined Cycle Block
4499 | Other miscellaneous steam turbine problems | Steam Turbine | Miscellaneous (Steam Turbine) | U1 | Forced - Immediate | 2016 | Gas | GG | 850 | Combined Cycle Block | NPCC | Winter | 3162.0764 | 339.4 | 1 | 1 | 4499-Other miscellaneous steam turbine problems | U1-Forced - Immediate | 850-Combined Cycle Block
4499 | Other miscellaneous steam turbine problems | Steam Turbine | Miscellaneous (Steam Turbine) | U1 | Forced - Immediate | 2016 | Gas | GG | 850 | Combined Cycle Block | NPCC | Winter | 3482.95 | 339.8 | 1 | 1 | 4499-Other miscellaneous steam turbine problems | U1-Forced - Immediate | 850-Combined Cycle Block
4499 | Other miscellaneous steam turbine problems | Steam Turbine | Miscellaneous (Steam Turbine) | D1 | Forced - Immediate | 2016 | Gas | GG | 850 | Combined Cycle Block | NPCC | Off-Peak | 26.8098 | 229.8 | 1 | 1 | 4499-Other miscellaneous steam turbine problems | D1-Forced - Immediate | 850-Combined Cycle Block
4499 | Other miscellaneous steam turbine problems | Steam Turbine | Miscellaneous (Steam Turbine) | D1 | Forced - Immediate | 2016 | Gas | GG | 850 | Combined Cycle Block | NPCC | Winter | 48.2998 | 289.8 | 1 | 1 | 4499-Other miscellaneous steam turbine problems | D1-Forced - Immediate | 850-Combined Cycle Block
4499 | Other miscellaneous steam turbine problems | Steam Turbine | Miscellaneous (Steam Turbine) | D1 | Forced - Immediate | 2016 | Gas | GG | 850 | Combined Cycle Block | NPCC | Winter | 171.5698 | 239.4 | 1 | 1 | 4499-Other miscellaneous steam turbine problems | D1-Forced - Immediate | 850-Combined Cycle Block
4499 | Other miscellaneous steam turbine problems | Steam Turbine | Miscellaneous (Steam Turbine) | U1 | Forced - Immediate | 2016 | Gas | GG | 850 | Combined Cycle Block | NPCC | Off-Peak | 424.25 | 339.4 | 1 | 1 | 4499-Other miscellaneous steam turbine problems | U1-Forced - Immediate | 850-Combined Cycle Block
4499 | Other miscellaneous steam turbine problems | Steam Turbine | Miscellaneous (Steam Turbine) | U1 | Forced - Immediate | 2016 | Gas | GG | 850 | Combined Cycle Block | NPCC | Summer | 6933.855 | 150.9 | 1 | 1 | 4499-Other miscellaneous steam turbine problems | U1-Forced - Immediate | 850-Combined Cycle Block
4499 | Other miscellaneous steam turbine problems | Steam Turbine | Miscellaneous (Steam Turbine) | U1 | Forced - Immediate | 2016 | Gas | GG | 850 | Combined Cycle Block | RFC | Summer | 10625.9498 | 669 | 1 | 1 | 4499-Other miscellaneous steam turbine problems | U1-Forced - Immediate | 850-Combined Cycle Block
4499 | Other miscellaneous steam turbine problems | Steam Turbine | Miscellaneous (Steam Turbine) | D1 | Forced - Immediate | 2016 | Gas | GG | 850 | Combined Cycle Block | SERC | Off-Peak | 1123.7499 | 435 | 1 | 1 | 4499-Other miscellaneous steam turbine problems | D1-Forced - Immediate | 850-Combined Cycle Block
4499 | Other miscellaneous steam turbine problems | Steam Turbine | Miscellaneous (Steam Turbine) | D1 | Forced - Immediate | 2016 | Gas | GG | 850 | Combined Cycle Block | SERC | Summer | 3240 | 45 | 1 | 1 | 4499-Other miscellaneous steam turbine problems | D1-Forced - Immediate | 850-Combined Cycle Block
4499 | Other miscellaneous steam turbine problems | Steam Turbine | Miscellaneous (Steam Turbine) | U1 | Forced - Immediate | 2016 | Gas | GG | 850 | Combined Cycle Block | NPCC | Off-Peak | 134006.4 | 297 | 1 | 1 | 4499-Other miscellaneous steam turbine problems | U1-Forced - Immediate | 850-Combined Cycle Block
4499 | Other miscellaneous steam turbine problems | Steam Turbine | Miscellaneous (Steam Turbine) | U1 | Forced - Immediate | 2016 | Gas | GG | 850 | Combined Cycle Block | SERC | Summer | 54072.1 | 566.2 | 1 | 1 | 4499-Other miscellaneous steam turbine problems | U1-Forced - Immediate | 850-Combined Cycle Block
4499 | Other miscellaneous steam turbine problems | Steam Turbine | Miscellaneous (Steam Turbine) | D1 | Forced - Immediate | 2016 | Gas | GG | 850 | Combined Cycle Block | NPCC | Off-Peak | 91.76 | 229.4 | 1 | 1 | 4499-Other miscellaneous steam turbine problems | D1-Forced - Immediate | 850-Combined Cycle Block
4499 | Other miscellaneous steam turbine problems | Steam Turbine | Miscellaneous (Steam Turbine) | D1 | Forced - Immediate | 2016 | Gas | GG | 850 | Combined Cycle Block | SERC | Summer | 115.048 | 35.04 | 1 | 1 | 4499-Other miscellaneous steam turbine problems | D1-Forced - Immediate | 850-Combined Cycle Block
4499 | Other miscellaneous steam turbine problems | Steam Turbine | Miscellaneous (Steam Turbine) | D1 | Forced - Immediate | 2016 | Gas | GG | 850 | Combined Cycle Block | NPCC | Summer | 764.6116 | 97.61 | 1 | 1 | 4499-Other miscellaneous steam turbine problems | D1-Forced - Immediate | 850-Combined Cycle Block
4499 | Other miscellaneous steam turbine problems | Steam Turbine | Miscellaneous (Steam Turbine) | D1 | Forced - Immediate | 2016 | Gas | GG | 850 | Combined Cycle Block | SERC | Summer | 5609.8166 | 37 | 1 | 1 | 4499-Other miscellaneous steam turbine problems | D1-Forced - Immediate | 850-Combined Cycle Block
4499 | Other miscellaneous steam turbine problems | Steam Turbine | Miscellaneous (Steam Turbine) | D1 | Forced - Immediate | 2016 | Gas | GG | 850 | Combined Cycle Block | NPCC | Winter | 19.7632 | 169.4 | 1 | 1 | 4499-Other miscellaneous steam turbine problems | D1-Forced - Immediate | 850-Combined Cycle Block
4499 | Other miscellaneous steam turbine problems | Steam Turbine | Miscellaneous (Steam Turbine) | D1 | Forced - Immediate | 2016 | Gas | GG | 850 | Combined Cycle Block | NPCC | Winter | 42.4015 | 195.7 | 1 | 1 | 4499-Other miscellaneous steam turbine problems | D1-Forced - Immediate | 850-Combined Cycle Block
4499 | Other miscellaneous steam turbine problems | Steam Turbine | Miscellaneous (Steam Turbine) | D1 | Forced - Immediate | 2016 | Gas | GG | 850 | Combined Cycle Block | NPCC | Winter | 57.7132 | 314.8 | 1 | 1 | 4499-Other miscellaneous steam turbine problems | D1-Forced - Immediate | 850-Combined Cycle Block
4499 | Other miscellaneous steam turbine problems | Steam Turbine | Miscellaneous (Steam Turbine) | U1 | Forced - Immediate | 2016 | Gas | GG | 850 | Combined Cycle Block | NPCC | Summer | 1602.0549 | 150.9 | 1 | 1 | 4499-Other miscellaneous steam turbine problems | U1-Forced - Immediate | 850-Combined Cycle Block
4499 | Other miscellaneous steam turbine problems | Steam Turbine | Miscellaneous (Steam Turbine) | D1 | Forced - Immediate | 2016 | Gas | GG | 850 | Combined Cycle Block | RFC | Off-Peak | 3.18 | 63.6 | 1 | 1 | 4499-Other miscellaneous steam turbine problems | D1-Forced - Immediate | 850-Combined Cycle Block
4499 | Other miscellaneous steam turbine problems | Steam Turbine | Miscellaneous (Steam Turbine) | D1 | Forced - Immediate | 2016 | Gas | GG | 850 | Combined Cycle Block | NPCC | Off-Peak | 53.82 | 179.4 | 1 | 1 | 4499-Other miscellaneous steam turbine problems | D1-Forced - Immediate | 850-Combined Cycle Block
4499 | Other miscellaneous steam turbine problems | Steam Turbine | Miscellaneous (Steam Turbine) | D1 | Forced - Immediate | 2016 | Gas | GG | 850 | Combined Cycle Block | RFC | Summer | 288.3333 | 100 | 1 | 1 | 4499-Other miscellaneous steam turbine problems | D1-Forced - Immediate | 850-Combined Cycle Block
4499 | Other miscellaneous steam turbine problems | Steam Turbine | Miscellaneous (Steam Turbine) | D1 | Forced - Immediate | 2016 | Gas | GG | 850 | Combined Cycle Block | SERC | Summer | 6479.1 | 54 | 1 | 1 | 4499-Other miscellaneous steam turbine problems | D1-Forced - Immediate | 850-Combined Cycle Block
4499 | Other miscellaneous steam turbine problems | Steam Turbine | Miscellaneous (Steam Turbine) | D1 | Forced - Immediate | 2016 | Gas | GG | 850 | Combined Cycle Block | SERC | Summer | 33696.9 | 54 | 1 | 1 | 4499-Other miscellaneous steam turbine problems | D1-Forced - Immediate | 850-Combined Cycle Block
4499 | Other miscellaneous steam turbine problems | Steam Turbine | Miscellaneous (Steam Turbine) | D1 | Forced - Immediate | 2016 | Gas | GG | 850 | Combined Cycle Block | NPCC | Winter | 19.8099 | 169.8 | 1 | 1 | 4499-Other miscellaneous steam turbine problems | D1-Forced - Immediate | 850-Combined Cycle Block
4499 | Other miscellaneous steam turbine problems | Steam Turbine | Miscellaneous (Steam Turbine) | U1 | Forced - Immediate | 2016 | Gas | GG | 850 | Combined Cycle Block | NPCC | Off-Peak | 15622.2 | 297 | 1 | 1 | 4499-Other miscellaneous steam turbine problems | U1-Forced - Immediate | 850-Combined Cycle Block
4499 | Other miscellaneous steam turbine problems | Steam Turbine | Miscellaneous (Steam Turbine) | U1 | Forced - Immediate | 2016 | Gas | GG | 850 | Combined Cycle Block | NPCC | Summer | 1144.3249 | 150.9 | 1 | 1 | 4499-Other miscellaneous steam turbine problems | U1-Forced - Immediate | 850-Combined Cycle Block
4499 | Other miscellaneous steam turbine problems | Steam Turbine | Miscellaneous (Steam Turbine) | D1 | Forced - Immediate | 2016 | Gas | GG | 850 | Combined Cycle Block | RFC | Off-Peak | 39.49 | 71.8 | 1 | 1 | 4499-Other miscellaneous steam turbine problems | D1-Forced - Immediate | 850-Combined Cycle Block
4499 | Other miscellaneous steam turbine problems | Steam Turbine | Miscellaneous (Steam Turbine) | D1 | Forced - Immediate | 2016 | Gas | GG | 850 | Combined Cycle Block | NPCC | Off-Peak | 91.92 | 229.8 | 1 | 1 | 4499-Other miscellaneous steam turbine problems | D1-Forced - Immediate | 850-Combined Cycle Block
4499 | Other miscellaneous steam turbine problems | Steam Turbine | Miscellaneous (Steam Turbine) | D1 | Forced - Immediate | 2016 | Gas | GG | 850 | Combined Cycle Block | RFC | Off-Peak | 271.4 | 92 | 1 | 1 | 4499-Other miscellaneous steam turbine problems | D1-Forced - Immediate | 850-Combined Cycle Block
4499 | Other miscellaneous steam turbine problems | Steam Turbine | Miscellaneous (Steam Turbine) | D1 | Forced - Immediate | 2016 | Gas | GG | 850 | Combined Cycle Block | NPCC | Summer | 7.4 | 37 | 1 | 1 | 4499-Other miscellaneous steam turbine problems | D1-Forced - Immediate | 850-Combined Cycle Block
4499 | Other miscellaneous steam turbine problems | Steam Turbine | Miscellaneous (Steam Turbine) | D1 | Forced - Immediate | 2016 | Gas | GG | 850 | Combined Cycle Block | SERC | Summer | 3240 | 27 | 1 | 1 | 4499-Other miscellaneous steam turbine problems | D1-Forced - Immediate | 850-Combined Cycle Block
4499 | Other miscellaneous steam turbine problems | Steam Turbine | Miscellaneous (Steam Turbine) | D1 | Forced - Immediate | 2016 | Gas | GG | 850 | Combined Cycle Block | NPCC | Winter | 4.3232 | 259.4 | 1 | 1 | 4499-Other miscellaneous steam turbine problems | D1-Forced - Immediate | 850-Combined Cycle Block
4499 | Other miscellaneous steam turbine problems | Steam Turbine | Miscellaneous (Steam Turbine) | D1 | Forced - Immediate | 2016 | Gas | GG | 850 | Combined Cycle Block | NPCC | Winter | 9.6466 | 289.4 | 1 | 1 | 4499-Other miscellaneous steam turbine problems | D1-Forced - Immediate | 850-Combined Cycle Block
4499 | Other miscellaneous steam turbine problems | Steam Turbine | Miscellaneous (Steam Turbine) | D1 | Forced - Immediate | 2016 | Gas | GG | 850 | Combined Cycle Block | NPCC | Winter | 89.0799 | 314.4 | 1 | 1 | 4499-Other miscellaneous steam turbine problems | D1-Forced - Immediate | 850-Combined Cycle Block
4499 | Other miscellaneous steam turbine problems | Steam Turbine | Miscellaneous (Steam Turbine) | U1 | Forced - Immediate | 2016 | Gas | GG | 850 | Combined Cycle Block | SERC | Off-Peak | 54391.6663 | 535 | 1 | 1 | 4499-Other miscellaneous steam turbine problems | U1-Forced - Immediate | 850-Combined Cycle Block
4499 | Other miscellaneous steam turbine problems | Steam Turbine | Miscellaneous (Steam Turbine) | U1 | Forced - Immediate | 2016 | Gas | GG | 850 | Combined Cycle Block | SERC | Summer | 566.2666 | 248 | 1 | 1 | 4499-Other miscellaneous steam turbine problems | U1-Forced - Immediate | 850-Combined Cycle Block
4499 | Other miscellaneous steam turbine problems | Steam Turbine | Miscellaneous (Steam Turbine) | U1 | Forced - Immediate | 2016 | Gas | GG | 850 | Combined Cycle Block | WECC | Summer | 726 | 88 | 1 | 1 | 4499-Other miscellaneous steam turbine problems | U1-Forced - Immediate | 850-Combined Cycle Block
4499 | Other miscellaneous steam turbine problems | Steam Turbine | Miscellaneous (Steam Turbine) | D1 | Forced - Immediate | 2016 | Gas | GG | 850 | Combined Cycle Block | NPCC | Off-Peak | 80.29 | 229.4 | 1 | 1 | 4499-Other miscellaneous steam turbine problems | D1-Forced - Immediate | 850-Combined Cycle Block
4499 | Other miscellaneous steam turbine problems | Steam Turbine | Miscellaneous (Steam Turbine) | D1 | Forced - Immediate | 2016 | Gas | GG | 850 | Combined Cycle Block | NPCC | Summer | 3666.1375 | 94.61 | 1 | 1 | 4499-Other miscellaneous steam turbine problems | D1-Forced - Immediate | 850-Combined Cycle Block
4499 | Other miscellaneous steam turbine problems | Steam Turbine | Miscellaneous (Steam Turbine) | D1 | Forced - Immediate | 2016 | Gas | GG | 850 | Combined Cycle Block | SERC | Summer | 7391.2667 | 44 | 1 | 1 | 4499-Other miscellaneous steam turbine problems | D1-Forced - Immediate | 850-Combined Cycle Block
4499 | Other miscellaneous steam turbine problems | Steam Turbine | Miscellaneous (Steam Turbine) | D1 | Forced - Immediate | 2016 | Gas | GG | 850 | Combined Cycle Block | NPCC | Winter | 25.2533 | 189.4 | 1 | 1 | 4499-Other miscellaneous steam turbine problems | D1-Forced - Immediate | 850-Combined Cycle Block
4499 | Other miscellaneous steam turbine problems | Steam Turbine | Miscellaneous (Steam Turbine) | U1 | Forced - Immediate | 2016 | Gas | GG | 850 | Combined Cycle Block | SERC | Summer | 41.3332 | 248 | 1 | 1 | 4499-Other miscellaneous steam turbine problems | U1-Forced - Immediate | 850-Combined Cycle Block
4499 | Other miscellaneous steam turbine problems | Steam Turbine | Miscellaneous (Steam Turbine) | U1 | Forced - Immediate | 2016 | Gas | GG | 850 | Combined Cycle Block | WECC | Summer | 436.545 | 98.1 | 1 | 1 | 4499-Other miscellaneous steam turbine problems | U1-Forced - Immediate | 850-Combined Cycle Block
4499 | Other miscellaneous steam turbine problems | Steam Turbine | Miscellaneous (Steam Turbine) | D1 | Forced - Immediate | 2016 | Gas | GG | 850 | Combined Cycle Block | NPCC | Off-Peak | 40.5866 | 304.4 | 1 | 1 | 4499-Other miscellaneous steam turbine problems | D1-Forced - Immediate | 850-Combined Cycle Block
4499 | Other miscellaneous steam turbine problems | Steam Turbine | Miscellaneous (Steam Turbine) | D1 | Forced - Immediate | 2016 | Gas | GG | 850 | Combined Cycle Block | SERC | Summer | 32401.6 | 44 | 1 | 1 | 4499-Other miscellaneous steam turbine problems | D1-Forced - Immediate | 850-Combined Cycle Block
4499 | Other miscellaneous steam turbine problems | Steam Turbine | Miscellaneous (Steam Turbine) | D1 | Forced - Immediate | 2016 | Gas | GG | 850 | Combined Cycle Block | NPCC | Winter | 8.6599 | 259.8 | 1 | 1 | 4499-Other miscellaneous steam turbine problems | D1-Forced - Immediate | 850-Combined Cycle Block
4499 | Other miscellaneous steam turbine problems | Steam Turbine | Miscellaneous (Steam Turbine) | D1 | Forced - Immediate | 2016 | Gas | OG | 850 | Combined Cycle Block | SERC | Summer | 108 | 120 | 1 | 1 | 4499-Other miscellaneous steam turbine problems | D1-Forced - Immediate | 850-Combined Cycle Block
4499 | Other miscellaneous steam turbine problems | Steam Turbine | Miscellaneous (Steam Turbine) | U1 | Forced - Immediate | 2016 | Gas | GG | 850 | Combined Cycle Block | WECC | Off-Peak | 276.5333 | 244 | 1 | 1 | 4499-Other miscellaneous steam turbine problems | U1-Forced - Immediate | 850-Combined Cycle Block
4499 | Other miscellaneous steam turbine problems | Steam Turbine | Miscellaneous (Steam Turbine) | D1 | Forced - Immediate | 2016 | Gas | GG | 851 | CC GT units | TRE | Winter | 477.6333 | 89 | 2 | 2 | 4499-Other miscellaneous steam turbine problems | D1-Forced - Immediate | 851-CC GT units
4499 | Other miscellaneous steam turbine problems | Steam Turbine | Miscellaneous (Steam Turbine) | U1 | Forced - Immediate | 2016 | Gas | GG | 851 | CC GT units | TRE | Off-Peak | 9072 | 144 | 1 | 1 | 4499-Other miscellaneous steam turbine problems | U1-Forced - Immediate | 851-CC GT units
4499 | Other miscellaneous steam turbine problems | Steam Turbine | Miscellaneous (Steam Turbine) | U1 | Forced - Immediate | 2016 | Gas | GG | 851 | CC GT units | TRE | Summer | 23295.2 | 148 | 1 | 1 | 4499-Other miscellaneous steam turbine problems | U1-Forced - Immediate | 851-CC GT units
4499 | Other miscellaneous steam turbine problems | Steam Turbine | Miscellaneous (Steam Turbine) | U1 | Forced - Immediate | 2016 | Gas | GG | 851 | CC GT units | TRE | Winter | 18427.4666 | 152 | 1 | 1 | 4499-Other miscellaneous steam turbine problems | U1-Forced - Immediate | 851-CC GT units
4499 | Other miscellaneous steam turbine problems | Steam Turbine | Miscellaneous (Steam Turbine) | D1 | Forced - Immediate | 2016 | Gas | GG | 851 | CC GT units | RFC | Off-Peak | 215.0633 | 99.26 | 1 | 1 | 4499-Other miscellaneous steam turbine problems | D1-Forced - Immediate | 851-CC GT units
4499 | Other miscellaneous steam turbine problems | Steam Turbine | Miscellaneous (Steam Turbine) | D1 | Forced - Immediate | 2016 | Gas | GG | 851 | CC GT units | TRE | Winter | 396 | 88 | 2 | 2 | 4499-Other miscellaneous steam turbine problems | D1-Forced - Immediate | 851-CC GT units
4499 | Other miscellaneous steam turbine problems | Steam Turbine | Miscellaneous (Steam Turbine) | D1 | Forced - Immediate | 2016 | Gas | GG | 851 | CC GT units | TRE | Winter | 396.05 | 89 | 2 | 2 | 4499-Other miscellaneous steam turbine problems | D1-Forced - Immediate | 851-CC GT units
4499 | Other miscellaneous steam turbine problems | Steam Turbine | Miscellaneous (Steam Turbine) | U1 | Forced - Immediate | 2016 | Gas | GG | 851 | CC GT units | MRO | Off-Peak | 6076.3099 | 172.95 | 1 | 1 | 4499-Other miscellaneous steam turbine problems | U1-Forced - Immediate | 851-CC GT units
4499 | Other miscellaneous steam turbine problems | Steam Turbine | Miscellaneous (Steam Turbine) | U1 | Forced - Immediate | 2016 | Gas | GG | 851 | CC GT units | TRE | Off-Peak | 10017 | 159 | 1 | 1 | 4499-Other miscellaneous steam turbine problems | U1-Forced - Immediate | 851-CC GT units
4499 | Other miscellaneous steam turbine problems | Steam Turbine | Miscellaneous (Steam Turbine) | U1 | Forced - Immediate | 2016 | Gas | GG | 851 | CC GT units | MRO | Winter | 3884.3 | 179 | 1 | 1 | 4499-Other miscellaneous steam turbine problems | U1-Forced - Immediate | 851-CC GT units
4499 | Other miscellaneous steam turbine problems | Steam Turbine | Miscellaneous (Steam Turbine) | D1 | Forced - Immediate | 2016 | Gas | GG | 851 | CC GT units | TRE | Winter | 393.0833 | 89 | 2 | 2 | 4499-Other miscellaneous steam turbine problems | D1-Forced - Immediate | 851-CC GT units
4499 | Other miscellaneous steam turbine problems | Steam Turbine | Miscellaneous (Steam Turbine) | U1 | Forced - Immediate | 2016 | Gas | GG | 851 | CC GT units | WECC | Off-Peak | 7649.5719 | 159.81 | 1 | 1 | 4499-Other miscellaneous steam turbine problems | U1-Forced - Immediate | 851-CC GT units
4499 | Other miscellaneous steam turbine problems | Steam Turbine | Miscellaneous (Steam Turbine) | U1 | Forced - Immediate | 2016 | Gas | GG | 851 | CC GT units | MRO | Summer | 1447.8332 | 146 | 1 | 1 | 4499-Other miscellaneous steam turbine problems | U1-Forced - Immediate | 851-CC GT units
4499 | Other miscellaneous steam turbine problems | Steam Turbine | Miscellaneous (Steam Turbine) | U1 | Forced - Immediate | 2016 | Gas | GG | 851 | CC GT units | NPCC | Summer | 4760 | 175 | 1 | 1 | 4499-Other miscellaneous steam turbine problems | U1-Forced - Immediate | 851-CC GT units
4499 | Other miscellaneous steam turbine problems | Steam Turbine | Miscellaneous (Steam Turbine) | U1 | Forced - Immediate | 2016 | Gas | GG | 851 | CC GT units | TRE | Winter | 18270.4 | 152 | 1 | 1 | 4499-Other miscellaneous steam turbine problems | U1-Forced - Immediate | 851-CC GT units
4499 | Other miscellaneous steam turbine problems | Steam Turbine | Miscellaneous (Steam Turbine) | D1 | Forced - Immediate | 2016 | Gas | GG | 851 | CC GT units | TRE | Winter | 308 | 88 | 1 | 1 | 4499-Other miscellaneous steam turbine problems | D1-Forced - Immediate | 851-CC GT units
4499 | Other miscellaneous steam turbine problems | Steam Turbine | Miscellaneous (Steam Turbine) | U1 | Forced - Immediate | 2016 | Gas | GG | 851 | CC GT units | WECC | Off-Peak | 7648.1359 | 159.78 | 1 | 1 | 4499-Other miscellaneous steam turbine problems | U1-Forced - Immediate | 851-CC GT units
4499 | Other miscellaneous steam turbine problems | Steam Turbine | Miscellaneous (Steam Turbine) | U1 | Forced - Immediate | 2016 | Gas | GG | 851 | CC GT units | NPCC | Summer | 4736.6665 | 175 | 1 | 1 | 4499-Other miscellaneous steam turbine problems | U1-Forced - Immediate | 851-CC GT units
4499 | Other miscellaneous steam turbine problems | Steam Turbine | Miscellaneous (Steam Turbine) | U1 | Forced - Immediate | 2016 | Gas | GG | 851 | CC GT units | TRE | Winter | 18118.4 | 152 | 1 | 1 | 4499-Other miscellaneous steam turbine problems | U1-Forced - Immediate | 851-CC GT units
4499 | Other miscellaneous steam turbine problems | Steam Turbine | Miscellaneous (Steam Turbine) | D1 | Forced - Immediate | 2016 | Gas | GG | 851 | CC GT units | TRE | Winter | 407.7333 | 88 | 1 | 1 | 4499-Other miscellaneous steam turbine problems | D1-Forced - Immediate | 851-CC GT units
4499 | Other miscellaneous steam turbine problems | Steam Turbine | Miscellaneous (Steam Turbine) | U1 | Forced - Immediate | 2016 | Gas | GG | 851 | CC GT units | SERC | Off-Peak | 91.8 | 108 | 1 | 1 | 4499-Other miscellaneous steam turbine problems | U1-Forced - Immediate | 851-CC GT units
4499 | Other miscellaneous steam turbine problems | Steam Turbine | Miscellaneous (Steam Turbine) | U1 | Forced - Immediate | 2016 | Gas | GG | 851 | CC GT units | MRO | Summer | 1427.9999 | 144 | 1 | 1 | 4499-Other miscellaneous steam turbine problems | U1-Forced - Immediate | 851-CC GT units
4499 | Other miscellaneous steam turbine problems | Steam Turbine | Miscellaneous (Steam Turbine) | D1 | Forced - Immediate | 2016 | Waste Heat | WH | 852 | CC steam units | MRO | Off-Peak | 676.2 | 69 | 1 | 1 | 4499-Other miscellaneous steam turbine problems | D1-Forced - Immediate | 852-CC steam units
4499 | Other miscellaneous steam turbine problems | Steam Turbine | Miscellaneous (Steam Turbine) | D1 | Forced - Immediate | 2016 | Waste Heat | WH | 852 | CC steam units | WECC | Winter | 4.6667 | 10 | 1 | 1 | 4499-Other miscellaneous steam turbine problems | D1-Forced - Immediate | 852-CC steam units
4499 | Other miscellaneous steam turbine problems | Steam Turbine | Miscellaneous (Steam Turbine) | SF | Startup Failure | 2016 | Waste Heat | WH | 852 | CC steam units | TRE | Winter | 78.75 | 175 | 1 | 1 | 4499-Other miscellaneous steam turbine problems | SF-Startup Failure | 852-CC steam units
4499 | Other miscellaneous steam turbine problems | Steam Turbine | Miscellaneous (Steam Turbine) | U1 | Forced - Immediate | 2016 | Gas | GG | 852 | CC steam units | SERC | Off-Peak | 364.1666 | 230 | 1 | 1 | 4499-Other miscellaneous steam turbine problems | U1-Forced - Immediate | 852-CC steam units
4499 | Other miscellaneous steam turbine problems | Steam Turbine | Miscellaneous (Steam Turbine) | U1 | Forced - Immediate | 2016 | Gas | GG | 852 | CC steam units | SERC | Off-Peak | 1620.6165 | 479 | 1 | 1 | 4499-Other miscellaneous steam turbine problems | U1-Forced - Immediate | 852-CC steam units
4499 | Other miscellaneous steam turbine problems | Steam Turbine | Miscellaneous (Steam Turbine) | U1 | Forced - Immediate | 2016 | Gas | GG | 852 | CC steam units | RFC | Summer | 19.4333 | 26.5 | 1 | 1 | 4499-Other miscellaneous steam turbine problems | U1-Forced - Immediate | 852-CC steam units
4499 | Other miscellaneous steam turbine problems | Steam Turbine | Miscellaneous (Steam Turbine) | U1 | Forced - Immediate | 2016 | Gas | GG | 852 | CC steam units | WECC | Summer | 34.6667 | 16 | 1 | 1 | 4499-Other miscellaneous steam turbine problems | U1-Forced - Immediate | 852-CC steam units
4499 | Other miscellaneous steam turbine problems | Steam Turbine | Miscellaneous (Steam Turbine) | U1 | Forced - Immediate | 2016 | Gas | GG | 852 | CC steam units | WECC | Winter | 22.9038 | 124.93 | 1 | 1 | 4499-Other miscellaneous steam turbine problems | U1-Forced - Immediate | 852-CC steam units
4499 | Other miscellaneous steam turbine problems | Steam Turbine | Miscellaneous (Steam Turbine) | U1 | Forced - Immediate | 2016 | Waste Heat | WH | 852 | CC steam units | RFC | Off-Peak | 34.8333 | 190 | 1 | 1 | 4499-Other miscellaneous steam turbine problems | U1-Forced - Immediate | 852-CC steam units
4499 | Other miscellaneous steam turbine problems | Steam Turbine | Miscellaneous (Steam Turbine) | U1 | Forced - Immediate | 2016 | Waste Heat | WH | 852 | CC steam units | WECC | Summer | 5 | 20 | 1 | 1 | 4499-Other miscellaneous steam turbine problems | U1-Forced - Immediate | 852-CC steam units
4499 | Other miscellaneous steam turbine problems | Steam Turbine | Miscellaneous (Steam Turbine) | U1 | Forced - Immediate | 2016 | Waste Heat | WH | 852 | CC steam units | MRO | Summer | 1375.7332 | 134 | 1 | 1 | 4499-Other miscellaneous steam turbine problems | U1-Forced - Immediate | 852-CC steam units
4499 | Other miscellaneous steam turbine problems | Steam Turbine | Miscellaneous (Steam Turbine) | U1 | Forced - Immediate | 2016 | Waste Heat | WH | 852 | CC steam units | TRE | Winter | 700 | 175 | 1 | 3 | 4499-Other miscellaneous steam turbine problems | U1-Forced - Immediate | 852-CC steam units
4499 | Other miscellaneous steam turbine problems | Steam Turbine | Miscellaneous (Steam Turbine) | U1 | Forced - Immediate | 2016 | Waste Heat | WH | 852 | CC steam units | MRO | Winter | 3363.5 | 155 | 1 | 1 | 4499-Other miscellaneous steam turbine problems | U1-Forced - Immediate | 852-CC steam units
4499 | Other miscellaneous steam turbine problems | Steam Turbine | Miscellaneous (Steam Turbine) | U1 | Forced - Immediate | 2016 | Waste Heat | WH | 852 | CC steam units | TRE | Winter | 46604 | 382 | 1 | 1 | 4499-Other miscellaneous steam turbine problems | U1-Forced - Immediate | 852-CC steam units
4499 | Other miscellaneous steam turbine problems | Steam Turbine | Miscellaneous (Steam Turbine) | U1 | Forced - Immediate | 2016 | Waste Heat | WH | 852 | CC steam units | TRE | Summer | 129.5332 | 268 | 1 | 1 | 4499-Other miscellaneous steam turbine problems | U1-Forced - Immediate | 852-CC steam units
4499 | Other miscellaneous steam turbine problems | Steam Turbine | Miscellaneous (Steam Turbine) | U1 | Forced - Immediate | 2016 | Waste Heat | WH | 852 | CC steam units | WECC | Summer | 144.9284 | 164.07 | 1 | 1 | 4499-Other miscellaneous steam turbine problems | U1-Forced - Immediate | 852-CC steam units
4499 | Other miscellaneous steam turbine problems | Steam Turbine | Miscellaneous (Steam Turbine) | U1 | Forced - Immediate | 2016 | Waste Heat | WH | 852 | CC steam units | TRE | Winter | 688.3333 | 175 | 1 | 1 | 4499-Other miscellaneous steam turbine problems | U1-Forced - Immediate | 852-CC steam units
4499 | Other miscellaneous steam turbine problems | Steam Turbine | Miscellaneous (Steam Turbine) | D1 | Forced - Immediate | 2016 | Gas | GG | 852 | CC steam units | SERC | Summer | 118.75 | 25 | 1 | 1 | 4499-Other miscellaneous steam turbine problems | D1-Forced - Immediate | 852-CC steam units
4499 | Other miscellaneous steam turbine problems | Steam Turbine | Miscellaneous (Steam Turbine) | SF | Startup Failure | 2016 | Waste Heat | WH | 852 | CC steam units | TRE | Winter | 122.5 | 175 | 1 | 1 | 4499-Other miscellaneous steam turbine problems | SF-Startup Failure | 852-CC steam units
4499 | Other miscellaneous steam turbine problems | Steam Turbine | Miscellaneous (Steam Turbine) | U1 | Forced - Immediate | 2016 | Gas | GG | 852 | CC steam units | RFC | Off-Peak | 105.084 | 300.24 | 1 | 1 | 4499-Other miscellaneous steam turbine problems | U1-Forced - Immediate | 852-CC steam units
4499 | Other miscellaneous steam turbine problems | Steam Turbine | Miscellaneous (Steam Turbine) | U1 | Forced - Immediate | 2016 | Gas | OG | 852 | CC steam units | SERC | Off-Peak | 263.55 | 21 | 1 | 1 | 4499-Other miscellaneous steam turbine problems | U1-Forced - Immediate | 852-CC steam units
4499 | Other miscellaneous steam turbine problems | Steam Turbine | Miscellaneous (Steam Turbine) | U1 | Forced - Immediate | 2016 | Waste Heat | WH | 852 | CC steam units | WECC | Off-Peak | 110.1083 | 90.5 | 1 | 1 | 4499-Other miscellaneous steam turbine problems | U1-Forced - Immediate | 852-CC steam units
4499 | Other miscellaneous steam turbine problems | Steam Turbine | Miscellaneous (Steam Turbine) | U1 | Forced - Immediate | 2016 | Waste Heat | WH | 852 | CC steam units | RFC | Winter | 388.1365 | 219.7 | 1 | 1 | 4499-Other miscellaneous steam turbine problems | U1-Forced - Immediate | 852-CC steam units
4499 | Other miscellaneous steam turbine problems | Steam Turbine | Miscellaneous (Steam Turbine) | U2 | Forced - Delayed | 2016 | Gas | GG | 852 | CC steam units | SERC | Winter | 135.45 | 129 | 1 | 1 | 4499-Other miscellaneous steam turbine problems | U2-Forced - Delayed | 852-CC steam units
4499 | Other miscellaneous steam turbine problems | Steam Turbine | Miscellaneous (Steam Turbine) | D1 | Forced - Immediate | 2016 | Gas | GG | 852 | CC steam units | RFC | Off-Peak | 363.7919 | 152.64 | 1 | 1 | 4499-Other miscellaneous steam turbine problems | D1-Forced - Immediate | 852-CC steam units
4499 | Other miscellaneous steam turbine problems | Steam Turbine | Miscellaneous (Steam Turbine) | D1 | Forced - Immediate | 2016 | Waste Heat | WH | 852 | CC steam units | SERC | Off-Peak | 95 | 15 | 3 | 3 | 4499-Other miscellaneous steam turbine problems | D1-Forced - Immediate | 852-CC steam units
4499 | Other miscellaneous steam turbine problems | Steam Turbine | Miscellaneous (Steam Turbine) | SF | Startup Failure | 2016 | Waste Heat | WH | 852 | CC steam units | TRE | Winter | 110.8333 | 175 | 1 | 1 | 4499-Other miscellaneous steam turbine problems | SF-Startup Failure | 852-CC steam units
4499 | Other miscellaneous steam turbine problems | Steam Turbine | Miscellaneous (Steam Turbine) | U1 | Forced - Immediate | 2016 | Gas | GG | 852 | CC steam units | RFC | Off-Peak | 25.0199 | 300.24 | 1 | 1 | 4499-Other miscellaneous steam turbine problems | U1-Forced - Immediate | 852-CC steam units
4499 | Other miscellaneous steam turbine problems | Steam Turbine | Miscellaneous (Steam Turbine) | U1 | Forced - Immediate | 2016 | Gas | OG | 852 | CC steam units | SERC | Off-Peak | 125.65 | 21 | 1 | 1 | 4499-Other miscellaneous steam turbine problems | U1-Forced - Immediate | 852-CC steam units
4499 | Other miscellaneous steam turbine problems | Steam Turbine | Miscellaneous (Steam Turbine) | U1 | Forced - Immediate | 2016 | Waste Heat | WH | 852 | CC steam units | SERC | Off-Peak | 81.5227 | 376.26 | 1 | 1 | 4499-Other miscellaneous steam turbine problems | U1-Forced - Immediate | 852-CC steam units
4499 | Other miscellaneous steam turbine problems | Steam Turbine | Miscellaneous (Steam Turbine) | U1 | Forced - Immediate | 2016 | Waste Heat | WH | 852 | CC steam units | SERC | Off-Peak | 244.569 | 376.26 | 1 | 1 | 4499-Other miscellaneous steam turbine problems | U1-Forced - Immediate | 852-CC steam units
4499 | Other miscellaneous steam turbine problems | Steam Turbine | Miscellaneous (Steam Turbine) | U1 | Forced - Immediate | 2016 | Waste Heat | WH | 852 | CC steam units | MRO | Off-Peak | 2893.65 | 191 | 1 | 1 | 4499-Other miscellaneous steam turbine problems | U1-Forced - Immediate | 852-CC steam units
4499 | Other miscellaneous steam turbine problems | Steam Turbine | Miscellaneous (Steam Turbine) | U1 | Forced - Immediate | 2016 | Waste Heat | WH | 852 | CC steam units | TRE | Off-Peak | 13356 | 212 | 1 | 1 | 4499-Other miscellaneous steam turbine problems | U1-Forced - Immediate | 852-CC steam units
4499 | Other miscellaneous steam turbine problems | Steam Turbine | Miscellaneous (Steam Turbine) | U1 | Forced - Immediate | 2016 | Waste Heat | WH | 852 | CC steam units | TRE | Winter | 816.6666 | 175 | 1 | 1 | 4499-Other miscellaneous steam turbine problems | U1-Forced - Immediate | 852-CC steam units
4499 | Other miscellaneous steam turbine problems | Steam Turbine | Miscellaneous (Steam Turbine) | U1 | Forced - Immediate | 2016 | Gas | GG | 852 | CC steam units | RFC | Off-Peak | 18.55 | 26.5 | 1 | 1 | 4499-Other miscellaneous steam turbine problems | U1-Forced - Immediate | 852-CC steam units
4499 | Other miscellaneous steam turbine problems | Steam Turbine | Miscellaneous (Steam Turbine) | U1 | Forced - Immediate | 2016 | Gas | OG | 852 | CC steam units | SERC | Off-Peak | 1055.95 | 21 | 1 | 1 | 4499-Other miscellaneous steam turbine problems | U1-Forced - Immediate | 852-CC steam units
4499 | Other miscellaneous steam turbine problems | Steam Turbine | Miscellaneous (Steam Turbine) | U1 | Forced - Immediate | 2016 | Waste Heat | WH | 852 | CC steam units | WECC | Off-Peak | 156.8666 | 90.5 | 1 | 1 | 4499-Other miscellaneous steam turbine problems | U1-Forced - Immediate | 852-CC steam units
4499 | Other miscellaneous steam turbine problems | Steam Turbine | Miscellaneous (Steam Turbine) | U1 | Forced - Immediate | 2016 | Waste Heat | WH | 852 | CC steam units | MRO | Off-Peak | 5551.0666 | 158 | 1 | 1 | 4499-Other miscellaneous steam turbine problems | U1-Forced - Immediate | 852-CC steam units
4499 | Other miscellaneous steam turbine problems | Steam Turbine | Miscellaneous (Steam Turbine) | U1 | Forced - Immediate | 2016 | Waste Heat | WH | 852 | CC steam units | TRE | Winter | 86.9331 | 326 | 1 | 1 | 4499-Other miscellaneous steam turbine problems | U1-Forced - Immediate | 852-CC steam units
4499 | Other miscellaneous steam turbine problems | Steam Turbine | Miscellaneous (Steam Turbine) | U1 | Forced - Immediate | 2016 | Waste Heat | WH | 852 | CC steam units | TRE | Winter | 124.9666 | 326 | 1 | 1 | 4499-Other miscellaneous steam turbine problems | U1-Forced - Immediate | 852-CC steam units
4499 | Other miscellaneous steam turbine problems | Steam Turbine | Miscellaneous (Steam Turbine) | D1 | Forced - Immediate | 2016 | Gas | GG | 852 | CC steam units | RFC | Off-Peak | 910.7519 | 152.64 | 1 | 1 | 4499-Other miscellaneous steam turbine problems | D1-Forced - Immediate | 852-CC steam units
4499 | Other miscellaneous steam turbine problems | Steam Turbine | Miscellaneous (Steam Turbine) | SF | Startup Failure | 2016 | Waste Heat | WH | 852 | CC steam units | TRE | Off-Peak | 26.4999 | 318 | 1 | 1 | 4499-Other miscellaneous steam turbine problems | SF-Startup Failure | 852-CC steam units
4499 | Other miscellaneous steam turbine problems | Steam Turbine | Miscellaneous (Steam Turbine) | SF | Startup Failure | 2016 | Waste Heat | WH | 852 | CC steam units | TRE | Winter | 86.9331 | 326 | 1 | 1 | 4499-Other miscellaneous steam turbine problems | SF-Startup Failure | 852-CC steam units
4499 | Other miscellaneous steam turbine problems | Steam Turbine | Miscellaneous (Steam Turbine) | SF | Startup Failure | 2016 | Waste Heat | WH | 852 | CC steam units | TRE | Winter | 99.1666 | 175 | 1 | 1 | 4499-Other miscellaneous steam turbine problems | SF-Startup Failure | 852-CC steam units
4499 | Other miscellaneous steam turbine problems | Steam Turbine | Miscellaneous (Steam Turbine) | U1 | Forced - Immediate | 2016 | Gas | GG | 852 | CC steam units | SERC | Off-Peak | 80.5 | 230 | 1 | 1 | 4499-Other miscellaneous steam turbine problems | U1-Forced - Immediate | 852-CC steam units
4499 | Other miscellaneous steam turbine problems | Steam Turbine | Miscellaneous (Steam Turbine) | U1 | Forced - Immediate | 2016 | Gas | GG | 852 | CC steam units | WECC | Winter | 20.8216 | 124.93 | 1 | 1 | 4499-Other miscellaneous steam turbine problems | U1-Forced - Immediate | 852-CC steam units
4499 | Other miscellaneous steam turbine problems | Steam Turbine | Miscellaneous (Steam Turbine) | U1 | Forced - Immediate | 2016 | Gas | GG | 852 | CC steam units | WECC | Winter | 76.2665 | 286 | 1 | 1 | 4499-Other miscellaneous steam turbine problems | U1-Forced - Immediate | 852-CC steam units
4499 | Other miscellaneous steam turbine problems | Steam Turbine | Miscellaneous (Steam Turbine) | U1 | Forced - Immediate | 2016 | Gas | GG | 852 | CC steam units | WECC | Winter | 984.8648 | 124.93 | 1 | 1 | 4499-Other miscellaneous steam turbine problems | U1-Forced - Immediate | 852-CC steam units
4499 | Other miscellaneous steam turbine problems | Steam Turbine | Miscellaneous (Steam Turbine) | U1 | Forced - Immediate | 2016 | Waste Heat | WH | 852 | CC steam units | NPCC | Summer | 4736.6665 | 175 | 1 | 1 | 4499-Other miscellaneous steam turbine problems | U1-Forced - Immediate | 852-CC steam units
4499 | Other miscellaneous steam turbine problems | Steam Turbine | Miscellaneous (Steam Turbine) | U1 | Forced - Immediate | 2016 | Waste Heat | WH | 852 | CC steam units | WECC | Winter | 194.1666 | 233 | 1 | 1 | 4499-Other miscellaneous steam turbine problems | U1-Forced - Immediate | 852-CC steam units
4499 | Other miscellaneous steam turbine problems | Steam Turbine | Miscellaneous (Steam Turbine) | D1 | Forced - Immediate | 2016 | Gas | GG | 852 | CC steam units | RFC | Off-Peak | 435.024 | 152.64 | 1 | 1 | 4499-Other miscellaneous steam turbine problems | D1-Forced - Immediate | 852-CC steam units
4499 | Other miscellaneous steam turbine problems | Steam Turbine | Miscellaneous (Steam Turbine) | SF | Startup Failure | 2016 | Waste Heat | WH | 852 | CC steam units | TRE | Winter | 72.9166 | 175 | 1 | 1 | 4499-Other miscellaneous steam turbine problems | SF-Startup Failure | 852-CC steam units
4499 | Other miscellaneous steam turbine problems | Steam Turbine | Miscellaneous (Steam Turbine) | U1 | Forced - Immediate | 2016 | Gas | GG | 852 | CC steam units | SERC | Off-Peak | 1077.75 | 479 | 1 | 1 | 4499-Other miscellaneous steam turbine problems | U1-Forced - Immediate | 852-CC steam units
4499 | Other miscellaneous steam turbine problems | Steam Turbine | Miscellaneous (Steam Turbine) | U1 | Forced - Immediate | 2016 | Gas | GG | 852 | CC steam units | WECC | Winter | 160.3268 | 124.93 | 1 | 1 | 4499-Other miscellaneous steam turbine problems | U1-Forced - Immediate | 852-CC steam units
4499 | Other miscellaneous steam turbine problems | Steam Turbine | Miscellaneous (Steam Turbine) | U1 | Forced - Immediate | 2016 | Waste Heat | WH | 852 | CC steam units | TRE | Off-Peak | 159 | 318 | 1 | 1 | 4499-Other miscellaneous steam turbine problems | U1-Forced - Immediate | 852-CC steam units
4499 | Other miscellaneous steam turbine problems | Steam Turbine | Miscellaneous (Steam Turbine) | U1 | Forced - Immediate | 2016 | Waste Heat | WH | 852 | CC steam units | WECC | Off-Peak | 13287.7865 | 277.6 | 1 | 1 | 4499-Other miscellaneous steam turbine problems | U1-Forced - Immediate | 852-CC steam units
4499 | Other miscellaneous steam turbine problems | Steam Turbine | Miscellaneous (Steam Turbine) | U1 | Forced - Immediate | 2016 | Waste Heat | WH | 852 | CC steam units | WECC | Winter | 39.9998 | 240 | 1 | 1 | 4499-Other miscellaneous steam turbine problems | U1-Forced - Immediate | 852-CC steam units
4499 | Other miscellaneous steam turbine problems | Steam Turbine | Miscellaneous (Steam Turbine) | D1 | Forced - Immediate | 2016 | Gas | GG | 852 | CC steam units | RFC | Off-Peak | 320.544 | 152.64 | 1 | 1 | 4499-Other miscellaneous steam turbine problems | D1-Forced - Immediate | 852-CC steam units
4499 | Other miscellaneous steam turbine problems | Steam Turbine | Miscellaneous (Steam Turbine) | D1 | Forced - Immediate | 2016 | Gas | GG | 852 | CC steam units | SERC | Winter | 373.5 | 30 | 1 | 1 | 4499-Other miscellaneous steam turbine problems | D1-Forced - Immediate | 852-CC steam units
4499 | Other miscellaneous steam turbine problems | Steam Turbine | Miscellaneous (Steam Turbine) | SF | Startup Failure | 2016 | Waste Heat | WH | 852 | CC steam units | TRE | Winter | 92.3666 | 326 | 1 | 1 | 4499-Other miscellaneous steam turbine problems | SF-Startup Failure | 852-CC steam units
4499 | Other miscellaneous steam turbine problems | Steam Turbine | Miscellaneous (Steam Turbine) | U1 | Forced - Immediate | 2016 | Waste Heat | WH | 852 | CC steam units | WECC | Off-Peak | 128.2083 | 90.5 | 1 | 1 | 4499-Other miscellaneous steam turbine problems | U1-Forced - Immediate | 852-CC steam units
4499 | Other miscellaneous steam turbine problems | Steam Turbine | Miscellaneous (Steam Turbine) | U1 | Forced - Immediate | 2016 | Waste Heat | WH | 852 | CC steam units | WECC | Off-Peak | 764.725 | 90.5 | 1 | 1 | 4499-Other miscellaneous steam turbine problems | U1-Forced - Immediate | 852-CC steam units
4499 | Other miscellaneous steam turbine problems | Steam Turbine | Miscellaneous (Steam Turbine) | U1 | Forced - Immediate | 2016 | Waste Heat | WH | 852 | CC steam units | WECC | Off-Peak | 1387.5166 | 49 | 1 | 1 | 4499-Other miscellaneous steam turbine problems | U1-Forced - Immediate | 852-CC steam units
4499 | Other miscellaneous steam turbine problems | Steam Turbine | Miscellaneous (Steam Turbine) | U1 | Forced - Immediate | 2016 | Waste Heat | WH | 852 | CC steam units | RFC | Summer | 120 | 240 | 1 | 1 | 4499-Other miscellaneous steam turbine problems | U1-Forced - Immediate | 852-CC steam units
4499 | Other miscellaneous steam turbine problems | Steam Turbine | Miscellaneous (Steam Turbine) | U1 | Forced - Immediate | 2016 | Waste Heat | WH | 852 | CC steam units | WECC | Winter | 8 | 20 | 1 | 1 | 4499-Other miscellaneous steam turbine problems | U1-Forced - Immediate | 852-CC steam units
4499 | Other miscellaneous steam turbine problems | Steam Turbine | Miscellaneous (Steam Turbine) | U1 | Forced - Immediate | 2016 | Waste Heat | WH | 852 | CC steam units | TRE | Winter | 1229.4 | 108 | 1 | 1 | 4499-Other miscellaneous steam turbine problems | U1-Forced - Immediate | 852-CC steam units
4499 | Other miscellaneous steam turbine problems | Steam Turbine | Miscellaneous (Steam Turbine) | D1 | Forced - Immediate | 2016 | Gas | GG | 861 | CoG GT units | WECC | Off-Peak | 9.1833 | 19 | 1 | 1 | 4499-Other miscellaneous steam turbine problems | D1-Forced - Immediate | 861-CoG GT units
4499 | Other miscellaneous steam turbine problems | Steam Turbine | Miscellaneous (Steam Turbine) | U1 | Forced - Immediate | 2016 | Gas | GG | 861 | CoG GT units | SERC | Summer | 74491.9999 | 165 | 1 | 1 | 4499-Other miscellaneous steam turbine problems | U1-Forced - Immediate | 861-CoG GT units
4499 | Other miscellaneous steam turbine problems | Steam Turbine | Miscellaneous (Steam Turbine) | U1 | Forced - Immediate | 2016 | Gas | GG | 861 | CoG GT units | SERC | Summer | 67768.2499 | 165 | 1 | 1 | 4499-Other miscellaneous steam turbine problems | U1-Forced - Immediate | 861-CoG GT units
4499 | Other miscellaneous steam turbine problems | Steam Turbine | Miscellaneous (Steam Turbine) | D1 | Forced - Immediate | 2016 | Waste Heat | WH | 862 | CoG steam units | TRE | Off-Peak | 1502.5833 | 65 | 1 | 1 | 4499-Other miscellaneous steam turbine problems | D1-Forced - Immediate | 862-CoG steam units
4499 | Other miscellaneous steam turbine problems | Steam Turbine | Miscellaneous (Steam Turbine) | U1 | Forced - Immediate | 2016 | Waste Heat | WH | 862 | CoG steam units | TRE | Off-Peak | 296.7 | 129 | 1 | 1 | 4499-Other miscellaneous steam turbine problems | U1-Forced - Immediate | 862-CoG steam units
4499 | Other miscellaneous steam turbine problems | Steam Turbine | Miscellaneous (Steam Turbine) | U1 | Forced - Immediate | 2016 | Waste Heat | WH | 862 | CoG steam units | TRE | Off-Peak | 1244.4166 | 137 | 1 | 1 | 4499-Other miscellaneous steam turbine problems | U1-Forced - Immediate | 862-CoG steam units
4499 | Other miscellaneous steam turbine problems | Steam Turbine | Miscellaneous (Steam Turbine) | U1 | Forced - Immediate | 2016 | Waste Heat | WH | 862 | CoG steam units | TRE | Winter | 5577.3333 | 94 | 1 | 1 | 4499-Other miscellaneous steam turbine problems | U1-Forced - Immediate | 862-CoG steam units
4499 | Other miscellaneous steam turbine problems | Steam Turbine | Miscellaneous (Steam Turbine) | U1 | Forced - Immediate | 2016 | Waste Heat | WH | 862 | CoG steam units | TRE | Winter | 996.4 | 94 | 1 | 1 | 4499-Other miscellaneous steam turbine problems | U1-Forced - Immediate | 862-CoG steam units
4499 | Other miscellaneous steam turbine problems | Steam Turbine | Miscellaneous (Steam Turbine) | D1 | Forced - Immediate | 2016 | Waste Heat | WH | 862 | CoG steam units | TRE | Summer | 4636.8 | 54 | 1 | 1 | 4499-Other miscellaneous steam turbine problems | D1-Forced - Immediate | 862-CoG steam units
4499 | Other miscellaneous steam turbine problems | Steam Turbine | Miscellaneous (Steam Turbine) | U1 | Forced - Immediate | 2016 | Waste Heat | WH | 862 | CoG steam units | TRE | Off-Peak | 3.1333 | 94 | 1 | 1 | 4499-Other miscellaneous steam turbine problems | U1-Forced - Immediate | 862-CoG steam units
4499 | Other miscellaneous steam turbine problems | Steam Turbine | Miscellaneous (Steam Turbine) | U1 | Forced - Immediate | 2016 | Waste Heat | WH | 862 | CoG steam units | TRE | Off-Peak | 2445.45 | 137 | 1 | 1 | 4499-Other miscellaneous steam turbine problems | U1-Forced - Immediate | 862-CoG steam units
4499 | Other miscellaneous steam turbine problems | Steam Turbine | Miscellaneous (Steam Turbine) | U1 | Forced - Immediate | 2016 | Waste Heat | WH | 862 | CoG steam units | TRE | Winter | 1025.55 | 129 | 1 | 1 | 4499-Other miscellaneous steam turbine problems | U1-Forced - Immediate | 862-CoG steam units
4500 | Rotor windings (including damper windings and fan blades on hydro units) | Generator | Generator | D1 | Forced - Immediate | 2016 | Coal | CC | 100 | Fossil-Steam | SERC | Off-Peak | 2309.1035 | 381.67 | 1 | 1 | 4500-Rotor windings (including damper windings and fan blades on hydro units) | D1-Forced - Immediate | 100-Fossil-Steam
4500 | Rotor windings (including damper windings and fan blades on hydro units) | Generator | Generator | D1 | Forced - Immediate | 2016 | Coal | CC | 100 | Fossil-Steam | SERC | Summer | 28272 | 38 | 1 | 2 | 4500-Rotor windings (including damper windings and fan blades on hydro units) | D1-Forced - Immediate | 100-Fossil-Steam
4500 | Rotor windings (including damper windings and fan blades on hydro units) | Generator | Generator | D1 | Forced - Immediate | 2016 | Coal | CC | 100 | Fossil-Steam | SERC | Winter | 39672 | 57 | 1 | 1 | 4500-Rotor windings (including damper windings and fan blades on hydro units) | D1-Forced - Immediate | 100-Fossil-Steam
4500 | Rotor windings (including damper windings and fan blades on hydro units) | Generator | Generator | D1 | Forced - Immediate | 2016 | Coal | CC | 100 | Fossil-Steam | SERC | Summer | 29520 | 41 | 1 | 1 | 4500-Rotor windings (including damper windings and fan blades on hydro units) | D1-Forced - Immediate | 100-Fossil-Steam
4500 | Rotor windings (including damper windings and fan blades on hydro units) | Generator | Generator | D1 | Forced - Immediate | 2016 | Coal | CC | 100 | Fossil-Steam | SERC | Winter | 42408 | 57 | 1 | 1 | 4500-Rotor windings (including damper windings and fan blades on hydro units) | D1-Forced - Immediate | 100-Fossil-Steam
4500 | Rotor windings (including damper windings and fan blades on hydro units) | Generator | Generator | D1 | Forced - Immediate | 2016 | Coal | CC | 100 | Fossil-Steam | SERC | Off-Peak | 38880 | 54 | 1 | 1 | 4500-Rotor windings (including damper windings and fan blades on hydro units) | D1-Forced - Immediate | 100-Fossil-Steam
4500 | Rotor windings (including damper windings and fan blades on hydro units) | Generator | Generator | U1 | Forced - Immediate | 2016 | Coal | CC | 100 | Fossil-Steam | SERC | Summer | 777201 | 732 | 1 | 1 | 4500-Rotor windings (including damper windings and fan blades on hydro units) | U1-Forced - Immediate | 100-Fossil-Steam
4500 | Rotor windings (including damper windings and fan blades on hydro units) | Generator | Generator | U1 | Forced - Immediate | 2016 | Gas | GG | 100 | Fossil-Steam | WECC | Winter | 16655.45 | 23 | 1 | 1 | 4500-Rotor windings (including damper windings and fan blades on hydro units) | U1-Forced - Immediate | 100-Fossil-Steam
4500 | Rotor windings (including damper windings and fan blades on hydro units) | Generator | Generator | D1 | Forced - Immediate | 2016 | Coal | CC | 100 | Fossil-Steam | SERC | Off-Peak | 417.67 | 417.67 | 1 | 1 | 4500-Rotor windings (including damper windings and fan blades on hydro units) | D1-Forced - Immediate | 100-Fossil-Steam
4500 | Rotor windings (including damper windings and fan blades on hydro units) | Generator | Generator | U1 | Forced - Immediate | 2016 | Coal | CC | 100 | Fossil-Steam | SERC | Off-Peak | 224536.113 | 746.67 | 1 | 1 | 4500-Rotor windings (including damper windings and fan blades on hydro units) | U1-Forced - Immediate | 100-Fossil-Steam
4500 | Rotor windings (including damper windings and fan blades on hydro units) | Generator | Generator | U1 | Forced - Immediate | 2016 | Coal | CC | 100 | Fossil-Steam | SERC | Summer | 45792.083 | 485 | 1 | 1 | 4500-Rotor windings (including damper windings and fan blades on hydro units) | U1-Forced - Immediate | 100-Fossil-Steam
4500 | Rotor windings (including damper windings and fan blades on hydro units) | Generator | Generator | D1 | Forced - Immediate | 2016 | Coal | CC | 100 | Fossil-Steam | SERC | Off-Peak | 36456 | 49 | 1 | 1 | 4500-Rotor windings (including damper windings and fan blades on hydro units) | D1-Forced - Immediate | 100-Fossil-Steam
4500 | Rotor windings (including damper windings and fan blades on hydro units) | Generator | Generator | D1 | Forced - Immediate | 2016 | Coal | CC | 100 | Fossil-Steam | SERC | Summer | 9246.4333 | 43 | 1 | 1 | 4500-Rotor windings (including damper windings and fan blades on hydro units) | D1-Forced - Immediate | 100-Fossil-Steam
4500 | Rotor windings (including damper windings and fan blades on hydro units) | Generator | Generator | U1 | Forced - Immediate | 2016 | Coal | CC | 100 | Fossil-Steam | SERC | Off-Peak | 9744.0435 | 746.67 | 1 | 1 | 4500-Rotor windings (including damper windings and fan blades on hydro units) | U1-Forced - Immediate | 100-Fossil-Steam
4500 | Rotor windings (including damper windings and fan blades on hydro units) | Generator | Generator | D1 | Forced - Immediate | 2016 | Coal | CC | 100 | Fossil-Steam | SERC | Off-Peak | 917.6952 | 474.67 | 1 | 1 | 4500-Rotor windings (including damper windings and fan blades on hydro units) | D1-Forced - Immediate | 100-Fossil-Steam
4500 | Rotor windings (including damper windings and fan blades on hydro units) | Generator | Generator | D1 | Forced - Immediate | 2016 | Coal | CC | 100 | Fossil-Steam | SERC | Off-Peak | 42351 | 57 | 1 | 1 | 4500-Rotor windings (including damper windings and fan blades on hydro units) | D1-Forced - Immediate | 100-Fossil-Steam
4500 | Rotor windings (including damper windings and fan blades on hydro units) | Generator | Generator | D1 | Forced - Immediate | 2016 | Coal | CC | 100 | Fossil-Steam | MRO | Summer | 26.3333 | 79 | 1 | 1 | 4500-Rotor windings (including damper windings and fan blades on hydro units) | D1-Forced - Immediate | 100-Fossil-Steam
4500 | Rotor windings (including damper windings and fan blades on hydro units) | Generator | Generator | U1 | Forced - Immediate | 2016 | Nuclear | NU | 200 | Nuclear | MRO | Winter | 701264.1996 | 546 | 1 | 1 | 4500-Rotor windings (including damper windings and fan blades on hydro units) | U1-Forced - Immediate | 200-Nuclear
4500 | Rotor windings (including damper windings and fan blades on hydro units) | Generator | Generator | D1 | Forced - Immediate | 2016 | Oil | DI | 300 | Gas Turbine/Jet Engine (Simple Cycle Operation) | RFC | Summer | 37 | 148 | 1 | 1 | 4500-Rotor windings (including damper windings and fan blades on hydro units) | D1-Forced - Immediate | 300-Gas Turbine/Jet Engine (Simple Cycle Operation)
4500 | Rotor windings (including damper windings and fan blades on hydro units) | Generator | Generator | U1 | Forced - Immediate | 2016 | Gas | GG | 300 | Gas Turbine/Jet Engine (Simple Cycle Operation) | SERC | Off-Peak | 88884 | 82.3 | 1 | 1 | 4500-Rotor windings (including damper windings and fan blades on hydro units) | U1-Forced - Immediate | 300-Gas Turbine/Jet Engine (Simple Cycle Operation)
4500 | Rotor windings (including damper windings and fan blades on hydro units) | Generator | Generator | D1 | Forced - Immediate | 2016 | Oil | DI | 300 | Gas Turbine/Jet Engine (Simple Cycle Operation) | RFC | Summer | 261.4666 | 148 | 1 | 1 | 4500-Rotor windings (including damper windings and fan blades on hydro units) | D1-Forced - Immediate | 300-Gas Turbine/Jet Engine (Simple Cycle Operation)
4500 | Rotor windings (including damper windings and fan blades on hydro units) | Generator | Generator | U1 | Forced - Immediate | 2016 | Oil | DI | 300 | Gas Turbine/Jet Engine (Simple Cycle Operation) | NPCC | Summer | 5437.575 | 16.9 | 1 | 1 | 4500-Rotor windings (including damper windings and fan blades on hydro units) | U1-Forced - Immediate | 300-Gas Turbine/Jet Engine (Simple Cycle Operation)
4500 | Rotor windings (including damper windings and fan blades on hydro units) | Generator | Generator | U1 | Forced - Immediate | 2016 | Gas | GG | 300 | Gas Turbine/Jet Engine (Simple Cycle Operation) | WECC | Off-Peak | 91954.2666 | 62 | 1 | 1 | 4500-Rotor windings (including damper windings and fan blades on hydro units) | U1-Forced - Immediate | 300-Gas Turbine/Jet Engine (Simple Cycle Operation)
4500 | Rotor windings (including damper windings and fan blades on hydro units) | Generator | Generator | U1 | Forced - Immediate | 2016 | Oil | DI | 300 | Gas Turbine/Jet Engine (Simple Cycle Operation) | WECC | Summer | 163.1666 | 55 | 1 | 1 | 4500-Rotor windings (including damper windings and fan blades on hydro units) | U1-Forced - Immediate | 300-Gas Turbine/Jet Engine (Simple Cycle Operation)
4500 | Rotor windings (including damper windings and fan blades on hydro units) | Generator | Generator | U1 | Forced - Immediate | 2016 | Gas | GG | 300 | Gas Turbine/Jet Engine (Simple Cycle Operation) | WECC | Summer | 545.3 | 42 | 1 | 1 | 4500-Rotor windings (including damper windings and fan blades on hydro units) | U1-Forced - Immediate | 300-Gas Turbine/Jet Engine (Simple Cycle Operation)
4500 | Rotor windings (including damper windings and fan blades on hydro units) | Generator | Generator | D1 | Forced - Immediate | 2016 | Oil | DI | 300 | Gas Turbine/Jet Engine (Simple Cycle Operation) | RFC | Summer | 135.6666 | 148 | 1 | 1 | 4500-Rotor windings (including damper windings and fan blades on hydro units) | D1-Forced - Immediate | 300-Gas Turbine/Jet Engine (Simple Cycle Operation)
4500 | Rotor windings (including damper windings and fan blades on hydro units) | Generator | Generator | U1 | Forced - Immediate | 2016 | Gas | GG | 300 | Gas Turbine/Jet Engine (Simple Cycle Operation) | SERC | Winter | 69237.4666 | 124 | 1 | 1 | 4500-Rotor windings (including damper windings and fan blades on hydro units) | U1-Forced - Immediate | 300-Gas Turbine/Jet Engine (Simple Cycle Operation)
4500 | Rotor windings (including damper windings and fan blades on hydro units) | Generator | Generator | D1 | Forced - Immediate | 2016 | Oil | DI | 400 | Internal Combustion/Reciprocating Engines | RFC | Winter | 286.75 | 2.5 | 1 | 1 | 4500-Rotor windings (including damper windings and fan blades on hydro units) | D1-Forced - Immediate | 400-Internal Combustion/Reciprocating Engines
4500 | Rotor windings (including damper windings and fan blades on hydro units) | Generator | Generator | D1 | Forced - Immediate | 2016 | Oil | DI | 400 | Internal Combustion/Reciprocating Engines | RFC | Winter | 1525.5833 | 5 | 1 | 1 | 4500-Rotor windings (including damper windings and fan blades on hydro units) | D1-Forced - Immediate | 400-Internal Combustion/Reciprocating Engines
4500 | Rotor windings (including damper windings and fan blades on hydro units) | Generator | Generator | D1 | Forced - Immediate | 2016 | Hydro | WA | 500 | Pumped Storage/Hydro | WECC | Winter | 246.665 | 493.33 | 1 | 1 | 4500-Rotor windings (including damper windings and fan blades on hydro units) | D1-Forced - Immediate | 500-Pumped Storage/Hydro
4500 | Rotor windings (including damper windings and fan blades on hydro units) | Generator | Generator | U1 | Forced - Immediate | 2016 | Hydro | WA | 500 | Pumped Storage/Hydro | WECC | Off-Peak | 52 | 80 | 1 | 1 | 4500-Rotor windings (including damper windings and fan blades on hydro units) | U1-Forced - Immediate | 500-Pumped Storage/Hydro
4500 | Rotor windings (including damper windings and fan blades on hydro units) | Generator | Generator | U1 | Forced - Immediate | 2016 | Hydro | WA | 500 | Pumped Storage/Hydro | WECC | Off-Peak | 188.8541 | 61.25 | 1 | 1 | 4500-Rotor windings (including damper windings and fan blades on hydro units) | U1-Forced - Immediate | 500-Pumped Storage/Hydro
4500 | Rotor windings (including damper windings and fan blades on hydro units) | Generator | Generator | U1 | Forced - Immediate | 2016 | Hydro | WA | 500 | Pumped Storage/Hydro | WECC | Winter | 1674.1666 | 61.25 | 1 | 1 | 4500-Rotor windings (including damper windings and fan blades on hydro units) | U1-Forced - Immediate | 500-Pumped Storage/Hydro
4500 | Rotor windings (including damper windings and fan blades on hydro units) | Generator | Generator | U1 | Forced - Immediate | 2016 | Hydro | WA | 500 | Pumped Storage/Hydro | SERC | Winter | 29402.3333 | 28 | 1 | 1 | 4500-Rotor windings (including damper windings and fan blades on hydro units) | U1-Forced - Immediate | 500-Pumped Storage/Hydro
4500 | Rotor windings (including damper windings and fan blades on hydro units) | Generator | Generator | U1 | Forced - Immediate | 2016 | Hydro | WA | 500 | Pumped Storage/Hydro | WECC | Summer | 145.432 | 51.94 | 1 | 1 | 4500-Rotor windings (including damper windings and fan blades on hydro units) | U1-Forced - Immediate | 500-Pumped Storage/Hydro
4500 | Rotor windings (including damper windings and fan blades on hydro units) | Generator | Generator | U1 | Forced - Immediate | 2016 | Hydro | WA | 500 | Pumped Storage/Hydro | WECC | Off-Peak | 314.237 | 51.94 | 1 | 1 | 4500-Rotor windings (including damper windings and fan blades on hydro units) | U1-Forced - Immediate | 500-Pumped Storage/Hydro
4500 | Rotor windings (including damper windings and fan blades on hydro units) | Generator | Generator | U1 | Forced - Immediate | 2016 | Hydro | WA | 500 | Pumped Storage/Hydro | WECC | Off-Peak | 6910.617 | 51.94 | 1 | 1 | 4500-Rotor windings (including damper windings and fan blades on hydro units) | U1-Forced - Immediate | 500-Pumped Storage/Hydro
4500 | Rotor windings (including damper windings and fan blades on hydro units) | Generator | Generator | U1 | Forced - Immediate | 2016 | Hydro | WA | 500 | Pumped Storage/Hydro | WECC | Off-Peak | 109996.995 | 131.97 | 1 | 1 | 4500-Rotor windings (including damper windings and fan blades on hydro units) | U1-Forced - Immediate | 500-Pumped Storage/Hydro
4500 | Rotor windings (including damper windings and fan blades on hydro units) | Generator | Generator | U1 | Forced - Immediate | 2016 | Hydro | WA | 500 | Pumped Storage/Hydro | NPCC | Winter | 5686.9 | 106 | 1 | 1 | 4500-Rotor windings (including damper windings and fan blades on hydro units) | U1-Forced - Immediate | 500-Pumped Storage/Hydro
4500 | Rotor windings (including damper windings and fan blades on hydro units) | Generator | Generator | D1 | Forced - Immediate | 2016 | Hydro | WA | 500 | Pumped Storage/Hydro | WECC | Winter | 427.5523 | 493.33 | 1 | 1 | 4500-Rotor windings (including damper windings and fan blades on hydro units) | D1-Forced - Immediate | 500-Pumped Storage/Hydro
4500 | Rotor windings (including damper windings and fan blades on hydro units) | Generator | Generator | U1 | Forced - Immediate | 2016 | Hydro | WA | 500 | Pumped Storage/Hydro | WECC | Winter | 66.918 | 70.44 | 1 | 1 | 4500-Rotor windings (including damper windings and fan blades on hydro units) | U1-Forced - Immediate | 500-Pumped Storage/Hydro
4500 | Rotor windings (including damper windings and fan blades on hydro units) | Generator | Generator | U1 | Forced - Immediate | 2016 | Hydro | WA | 500 | Pumped Storage/Hydro | NPCC | Winter | 5308.5566 | 26.2 | 1 | 1 | 4500-Rotor windings (including damper windings and fan blades on hydro units) | U1-Forced - Immediate | 500-Pumped Storage/Hydro
4500 | Rotor windings (including damper windings and fan blades on hydro units) | Generator | Generator | U1 | Forced - Immediate | 2016 | Hydro | WA | 500 | Pumped Storage/Hydro | SERC | Winter | 31746 | 143 | 1 | 1 | 4500-Rotor windings (including damper windings and fan blades on hydro units) | U1-Forced - Immediate | 500-Pumped Storage/Hydro
4500 | Rotor windings (including damper windings and fan blades on hydro units) | Generator | Generator | U1 | Forced - Immediate | 2016 | Gas | GG | 850 | Combined Cycle Block | WECC | Winter | 126924.1666 | 50 | 1 | 1 | 4500-Rotor windings (including damper windings and fan blades on hydro units) | U1-Forced - Immediate | 850-Combined Cycle Block
4500 | Rotor windings (including damper windings and fan blades on hydro units) | Generator | Generator | U1 | Forced - Immediate | 2016 | Gas | GG | 850 | Combined Cycle Block | MRO | Off-Peak | 144270.4165 | 265 | 1 | 1 | 4500-Rotor windings (including damper windings and fan blades on hydro units) | U1-Forced - Immediate | 850-Combined Cycle Block
4500 | Rotor windings (including damper windings and fan blades on hydro units) | Generator | Generator | U1 | Forced - Immediate | 2016 | Gas | GG | 851 | CC GT units | RFC | Off-Peak | 5594.29 | 112.26 | 1 | 1 | 4500-Rotor windings (including damper windings and fan blades on hydro units) | U1-Forced - Immediate | 851-CC GT units
4500 | Rotor windings (including damper windings and fan blades on hydro units) | Generator | Generator | U1 | Forced - Immediate | 2016 | Gas | GG | 851 | CC GT units | RFC | Off-Peak | 6844.1179 | 112.26 | 1 | 1 | 4500-Rotor windings (including damper windings and fan blades on hydro units) | U1-Forced - Immediate | 851-CC GT units
4500 | Rotor windings (including damper windings and fan blades on hydro units) | Generator | Generator | U1 | Forced - Immediate | 2016 | Gas | GG | 851 | CC GT units | RFC | Off-Peak | 1648.351 | 112.26 | 1 | 1 | 4500-Rotor windings (including damper windings and fan blades on hydro units) | U1-Forced - Immediate | 851-CC GT units
4500 | Rotor windings (including damper windings and fan blades on hydro units) | Generator | Generator | U1 | Forced - Immediate | 2016 | Gas | GG | 851 | CC GT units | RFC | Off-Peak | 5528.805 | 112.26 | 1 | 1 | 4500-Rotor windings (including damper windings and fan blades on hydro units) | U1-Forced - Immediate | 851-CC GT units
4500 | Rotor windings (including damper windings and fan blades on hydro units) | Generator | Generator | U1 | Forced - Immediate | 2016 | Gas | GG | 851 | CC GT units | RFC | Off-Peak | 1603.447 | 112.26 | 1 | 1 | 4500-Rotor windings (including damper windings and fan blades on hydro units) | U1-Forced - Immediate | 851-CC GT units
4500 | Rotor windings (including damper windings and fan blades on hydro units) | Generator | Generator | U1 | Forced - Immediate | 2016 | Gas | GG | 851 | CC GT units | RFC | Off-Peak | 6423.1429 | 112.26 | 1 | 1 | 4500-Rotor windings (including damper windings and fan blades on hydro units) | U1-Forced - Immediate | 851-CC GT units
4500 | Rotor windings (including damper windings and fan blades on hydro units) | Generator | Generator | U1 | Forced - Immediate | 2016 | Gas | GG | 851 | CC GT units | RFC | Off-Peak | 6716.89 | 112.26 | 1 | 1 | 4500-Rotor windings (including damper windings and fan blades on hydro units) | U1-Forced - Immediate | 851-CC GT units
4500 | Rotor windings (including damper windings and fan blades on hydro units) | Generator | Generator | U1 | Forced - Immediate | 2016 | Gas | GG | 851 | CC GT units | RFC | Off-Peak | 1637.125 | 112.26 | 1 | 1 | 4500-Rotor windings (including damper windings and fan blades on hydro units) | U1-Forced - Immediate | 851-CC GT units
4500 | Rotor windings (including damper windings and fan blades on hydro units) | Generator | Generator | U1 | Forced - Immediate | 2016 | Gas | GG | 851 | CC GT units | RFC | Off-Peak | 5614.8709 | 112.26 | 1 | 1 | 4500-Rotor windings (including damper windings and fan blades on hydro units) | U1-Forced - Immediate | 851-CC GT units
4500 | Rotor windings (including damper windings and fan blades on hydro units) | Generator | Generator | U1 | Forced - Immediate | 2016 | Gas | GG | 851 | CC GT units | SERC | Off-Peak | 4588 | 248 | 1 | 1 | 4500-Rotor windings (including damper windings and fan blades on hydro units) | U1-Forced - Immediate | 851-CC GT units
4500 | Rotor windings (including damper windings and fan blades on hydro units) | Generator | Generator | U1 | Forced - Immediate | 2016 | Waste Heat | WH | 852 | CC steam units | RFC | Off-Peak | 18097.0946 | 166.13 | 1 | 1 | 4500-Rotor windings (including damper windings and fan blades on hydro units) | U1-Forced - Immediate | 852-CC steam units
4500 | Rotor windings (including damper windings and fan blades on hydro units) | Generator | Generator | U1 | Forced - Immediate | 2016 | Waste Heat | WH | 852 | CC steam units | RFC | Off-Peak | 2372.8901 | 166.13 | 1 | 1 | 4500-Rotor windings (including damper windings and fan blades on hydro units) | U1-Forced - Immediate | 852-CC steam units
4510 | Rotor collector rings | Generator | Generator | U1 | Forced - Immediate | 2016 | Coal | CC | 100 | Fossil-Steam | SERC | Off-Peak | 52048.9999 | 276 | 1 | 1 | 4510-Rotor collector rings | U1-Forced - Immediate | 100-Fossil-Steam
4510 | Rotor collector rings | Generator | Generator | SF | Startup Failure | 2016 | Oil | OO | 100 | Fossil-Steam | NPCC | Summer | 11290.8532 | 377.2 | 1 | 1 | 4510-Rotor collector rings | SF-Startup Failure | 100-Fossil-Steam
4510 | Rotor collector rings | Generator | Generator | U1 | Forced - Immediate | 2016 | Coal | CC | 100 | Fossil-Steam | RFC | Winter | 4192 | 320 | 1 | 1 | 4510-Rotor collector rings | U1-Forced - Immediate | 100-Fossil-Steam
4510 | Rotor collector rings | Generator | Generator | U1 | Forced - Immediate | 2016 | Gas | GG | 300 | Gas Turbine/Jet Engine (Simple Cycle Operation) | RFC | Summer | 4579.3833 | 59 | 1 | 1 | 4510-Rotor collector rings | U1-Forced - Immediate | 300-Gas Turbine/Jet Engine (Simple Cycle Operation)
4510 | Rotor collector rings | Generator | Generator | U1 | Forced - Immediate | 2016 | Hydro | WA | 500 | Pumped Storage/Hydro | WECC | Winter | 370971.8331 | 294.5 | 1 | 1 | 4510-Rotor collector rings | U1-Forced - Immediate | 500-Pumped Storage/Hydro
4510 | Rotor collector rings | Generator | Generator | U1 | Forced - Immediate | 2016 | Hydro | WA | 500 | Pumped Storage/Hydro | RFC | Summer | 15397.0667 | 22 | 1 | 1 | 4510-Rotor collector rings | U1-Forced - Immediate | 500-Pumped Storage/Hydro
4510 | Rotor collector rings | Generator | Generator | U3 | Forced - Postponed | 2016 | Hydro | WA | 500 | Pumped Storage/Hydro | NPCC | Summer | 3410.3416 | 66.5 | 1 | 1 | 4510-Rotor collector rings | U3-Forced - Postponed | 500-Pumped Storage/Hydro
4510 | Rotor collector rings | Generator | Generator | U1 | Forced - Immediate | 2016 | Coal | CC | 650 | Fluidized Bed | RFC | Winter | 16156.8 | 136 | 1 | 1 | 4510-Rotor collector rings | U1-Forced - Immediate | 650-Fluidized Bed
4510 | Rotor collector rings | Generator | Generator | U1 | Forced - Immediate | 2016 | Gas | GG | 850 | Combined Cycle Block | NPCC | Summer | 2936.5452 | 253.88 | 1 | 1 | 4510-Rotor collector rings | U1-Forced - Immediate | 850-Combined Cycle Block
4510 | Rotor collector rings | Generator | Generator | U2 | Forced - Delayed | 2016 | Gas | GG | 850 | Combined Cycle Block | TRE | Off-Peak | 10153.9165 | 605 | 1 | 1 | 4510-Rotor collector rings | U2-Forced - Delayed | 850-Combined Cycle Block
4510 | Rotor collector rings | Generator | Generator | U1 | Forced - Immediate | 2016 | Gas | GG | 851 | CC GT units | RFC | Off-Peak | 37897.4999 | 225 | 1 | 1 | 4510-Rotor collector rings | U1-Forced - Immediate | 851-CC GT units
4510 | Rotor collector rings | Generator | Generator | U1 | Forced - Immediate | 2016 | Gas | GG | 851 | CC GT units | RFC | Summer | 46575 | 225 | 1 | 1 | 4510-Rotor collector rings | U1-Forced - Immediate | 851-CC GT units
4510 | Rotor collector rings | Generator | Generator | D1 | Forced - Immediate | 2016 | Waste Heat | WH | 852 | CC steam units | RFC | Off-Peak | 20717.3 | 123 | 1 | 1 | 4510-Rotor collector rings | D1-Forced - Immediate | 852-CC steam units
4510 | Rotor collector rings | Generator | Generator | D1 | Forced - Immediate | 2016 | Waste Heat | WH | 852 | CC steam units | RFC | Summer | 25461 | 123 | 1 | 1 | 4510-Rotor collector rings | D1-Forced - Immediate | 852-CC steam units
4511 | Rotor; General | Generator | Generator | U1 | Forced - Immediate | 2016 | Coal | CC | 100 | Fossil-Steam | RFC | Off-Peak | 3578.6666 | 320 | 1 | 1 | 4511-Rotor; General | U1-Forced - Immediate | 100-Fossil-Steam
4511 | Rotor; General | Generator | Generator | D2 | Forced - Delayed | 2016 | Gas | GG | 100 | Fossil-Steam | MRO | Winter | 67375.8333 | 10 | 1 | 1 | 4511-Rotor; General | D2-Forced - Delayed | 100-Fossil-Steam
4511 | Rotor; General | Generator | Generator | U1 | Forced - Immediate | 2016 | Gas | GG | 100 | Fossil-Steam | WECC | Summer | 6250.6666 | 320 | 1 | 1 | 4511-Rotor; General | U1-Forced - Immediate | 100-Fossil-Steam
4511 | Rotor; General | Generator | Generator | U1 | Forced - Immediate | 2016 | Gas | GG | 100 | Fossil-Steam | MRO | Winter | 62903.6333 | 71 | 1 | 1 | 4511-Rotor; General | U1-Forced - Immediate | 100-Fossil-Steam
4511 | Rotor; General | Generator | Generator | SF | Startup Failure | 2016 | Gas | GG | 100 | Fossil-Steam | WECC | Winter | 8739.3999 | 222 | 1 | 1 | 4511-Rotor; General | SF-Startup Failure | 100-Fossil-Steam
4511 | Rotor; General | Generator | Generator | D1 | Forced - Immediate | 2016 | Gas | GG | 300 | Gas Turbine/Jet Engine (Simple Cycle Operation) | WECC | Summer | 8894.01 | 52.2 | 1 | 1 | 4511-Rotor; General | D1-Forced - Immediate | 300-Gas Turbine/Jet Engine (Simple Cycle Operation)
4511 | Rotor; General | Generator | Generator | U2 | Forced - Delayed | 2016 | Gas | GG | 300 | Gas Turbine/Jet Engine (Simple Cycle Operation) | WECC | Winter | 20089.19 | 100.9 | 1 | 1 | 4511-Rotor; General | U2-Forced - Delayed | 300-Gas Turbine/Jet Engine (Simple Cycle Operation)
4511 | Rotor; General | Generator | Generator | U1 | Forced - Immediate | 2016 | Gas | GG | 300 | Gas Turbine/Jet Engine (Simple Cycle Operation) | MRO | Off-Peak | 56.5333 | 106 | 1 | 1 | 4511-Rotor; General | U1-Forced - Immediate | 300-Gas Turbine/Jet Engine (Simple Cycle Operation)
4511 | Rotor; General | Generator | Generator | U1 | Forced - Immediate | 2016 | Gas | GG | 300 | Gas Turbine/Jet Engine (Simple Cycle Operation) | WECC | Winter | 23629.0983 | 100.9 | 1 | 1 | 4511-Rotor; General | U1-Forced - Immediate | 300-Gas Turbine/Jet Engine (Simple Cycle Operation)
4511 | Rotor; General | Generator | Generator | U1 | Forced - Immediate | 2016 | Gas | GG | 300 | Gas Turbine/Jet Engine (Simple Cycle Operation) | SERC | Winter | 193248 | 22 | 1 | 1 | 4511-Rotor; General | U1-Forced - Immediate | 300-Gas Turbine/Jet Engine (Simple Cycle Operation)
4511 | Rotor; General | Generator | Generator | U1 | Forced - Immediate | 2016 | Gas | GG | 300 | Gas Turbine/Jet Engine (Simple Cycle Operation) | RFC | Off-Peak | 590.4 | 82 | 1 | 1 | 4511-Rotor; General | U1-Forced - Immediate | 300-Gas Turbine/Jet Engine (Simple Cycle Operation)
4511 | Rotor; General | Generator | Generator | U1 | Forced - Immediate | 2016 | Gas | GG | 300 | Gas Turbine/Jet Engine (Simple Cycle Operation) | SERC | Summer | 6691.4833 | 56.5 | 1 | 1 | 4511-Rotor; General | U1-Forced - Immediate | 300-Gas Turbine/Jet Engine (Simple Cycle Operation)
4511 | Rotor; General | Generator | Generator | U1 | Forced - Immediate | 2016 | Gas | GG | 300 | Gas Turbine/Jet Engine (Simple Cycle Operation) | NPCC | Summer | 41.23 | 39.9 | 1 | 1 | 4511-Rotor; General | U1-Forced - Immediate | 300-Gas Turbine/Jet Engine (Simple Cycle Operation)
4511 | Rotor; General | Generator | Generator | U1 | Forced - Immediate | 2016 | Hydro | WA | 500 | Pumped Storage/Hydro | WECC | Summer | 29735.9999 | 94.5 | 1 | 1 | 4511-Rotor; General | U1-Forced - Immediate | 500-Pumped Storage/Hydro
4511 | Rotor; General | Generator | Generator | U1 | Forced - Immediate | 2016 | Hydro | WA | 500 | Pumped Storage/Hydro | MRO | Summer | 12572.853 | 27.66 | 1 | 1 | 4511-Rotor; General | U1-Forced - Immediate | 500-Pumped Storage/Hydro
4511 | Rotor; General | Generator | Generator | U2 | Forced - Delayed | 2016 | Hydro | WA | 500 | Pumped Storage/Hydro | MRO | Summer | 7947.4783 | 111.05 | 1 | 1 | 4511-Rotor; General | U2-Forced - Delayed | 500-Pumped Storage/Hydro
4511 | Rotor; General | Generator | Generator | U1 | Forced - Immediate | 2016 | Hydro | WA | 500 | Pumped Storage/Hydro | MRO | Off-Peak | 2542.4816 | 134.05 | 1 | 1 | 4511-Rotor; General | U1-Forced - Immediate | 500-Pumped Storage/Hydro
4511 | Rotor; General | Generator | Generator | U1 | Forced - Immediate | 2016 | Hydro | WA | 500 | Pumped Storage/Hydro | MRO | Summer | 97415.293 | 27.66 | 1 | 1 | 4511-Rotor; General | U1-Forced - Immediate | 500-Pumped Storage/Hydro
4511 | Rotor; General | Generator | Generator | U1 | Forced - Immediate | 2016 | Hydro | WA | 500 | Pumped Storage/Hydro | MRO | Winter | 11723.3596 | 101.78 | 1 | 1 | 4511-Rotor; General | U1-Forced - Immediate | 500-Pumped Storage/Hydro
4511 | Rotor; General | Generator | Generator | U1 | Forced - Immediate | 2016 | Hydro | WA | 500 | Pumped Storage/Hydro | NPCC | Summer | 65.55 | 23 | 1 | 1 | 4511-Rotor; General | U1-Forced - Immediate | 500-Pumped Storage/Hydro
4511 | Rotor; General | Generator | Generator | U1 | Forced - Immediate | 2016 | Hydro | WA | 500 | Pumped Storage/Hydro | RFC | Winter | 29512.1666 | 106 | 1 | 1 | 4511-Rotor; General | U1-Forced - Immediate | 500-Pumped Storage/Hydro
4511 | Rotor; General | Generator | Generator | D1 | Forced - Immediate | 2016 | Gas | GG | 850 | Combined Cycle Block | RFC | Off-Peak | 109940 | 115 | 1 | 1 | 4511-Rotor; General | D1-Forced - Immediate | 850-Combined Cycle Block
4511 | Rotor; General | Generator | Generator | D1 | Forced - Immediate | 2016 | Gas | GG | 850 | Combined Cycle Block | SERC | Off-Peak | 112239.9998 | 240 | 1 | 1 | 4511-Rotor; General | D1-Forced - Immediate | 850-Combined Cycle Block
4511 | Rotor; General | Generator | Generator | D1 | Forced - Immediate | 2016 | Gas | GG | 850 | Combined Cycle Block | SERC | Off-Peak | 149546.15 | 247 | 1 | 1 | 4511-Rotor; General | D1-Forced - Immediate | 850-Combined Cycle Block
4511 | Rotor; General | Generator | Generator | U1 | Forced - Immediate | 2016 | Gas | GG | 850 | Combined Cycle Block | MRO | Off-Peak | 17544 | 255 | 1 | 1 | 4511-Rotor; General | U1-Forced - Immediate | 850-Combined Cycle Block
4511 | Rotor; General | Generator | Generator | U1 | Forced - Immediate | 2016 | Gas | GG | 851 | CC GT units | TRE | Summer | 9624.75 | 187.8 | 1 | 1 | 4511-Rotor; General | U1-Forced - Immediate | 851-CC GT units
4511 | Rotor; General | Generator | Generator | U1 | Forced - Immediate | 2016 | Gas | GG | 851 | CC GT units | TRE | Summer | 4400.7799 | 187.8 | 1 | 1 | 4511-Rotor; General | U1-Forced - Immediate | 851-CC GT units
4511 | Rotor; General | Generator | Generator | U1 | Forced - Immediate | 2016 | Gas | GG | 851 | CC GT units | SERC | Off-Peak | 4277 | 140 | 1 | 1 | 4511-Rotor; General | U1-Forced - Immediate | 851-CC GT units
4511 | Rotor; General | Generator | Generator | U1 | Forced - Immediate | 2016 | Waste Heat | WH | 852 | CC steam units | TRE | Summer | 8748.375 | 170.7 | 1 | 1 | 4511-Rotor; General | U1-Forced - Immediate | 852-CC steam units
4511 | Rotor; General | Generator | Generator | U1 | Forced - Immediate | 2016 | Gas | GG | 852 | CC steam units | SERC | Off-Peak | 17214 | 76 | 1 | 1 | 4511-Rotor; General | U1-Forced - Immediate | 852-CC steam units
4520 | Stator windings; bushings; and terminals | Generator | Generator | D1 | Forced - Immediate | 2016 | Other | WD | 100 | Fossil-Steam | SERC | Summer | 201496.5 | 45 | 1 | 1 | 4520-Stator windings; bushings; and terminals | D1-Forced - Immediate | 100-Fossil-Steam
4520 | Stator windings; bushings; and terminals | Generator | Generator | U1 | Forced - Immediate | 2016 | Coal | CC | 100 | Fossil-Steam | SERC | Winter | 104184.3 | 723 | 1 | 1 | 4520-Stator windings; bushings; and terminals | U1-Forced - Immediate | 100-Fossil-Steam
4520 | Stator windings; bushings; and terminals | Generator | Generator | U1 | Forced - Immediate | 2016 | Coal | CC | 100 | Fossil-Steam | RFC | Summer | 1186491.6665 | 500 | 1 | 1 | 4520-Stator windings; bushings; and terminals | U1-Forced - Immediate | 100-Fossil-Steam
4520 | Stator windings; bushings; and terminals | Generator | Generator | SF | Startup Failure | 2016 | Coal | CC | 100 | Fossil-Steam | SERC | Summer | 445160.4 | 276 | 1 | 1 | 4520-Stator windings; bushings; and terminals | SF-Startup Failure | 100-Fossil-Steam
4520 | Stator windings; bushings; and terminals | Generator | Generator | D1 | Forced - Immediate | 2016 | Coal | CC | 100 | Fossil-Steam | MRO | Summer | 297 | 33 | 1 | 1 | 4520-Stator windings; bushings; and terminals | D1-Forced - Immediate | 100-Fossil-Steam
4520 | Stator windings; bushings; and terminals | Generator | Generator | D1 | Forced - Immediate | 2016 | Gas | GG | 100 | Fossil-Steam | MRO | Summer | 384 | 16 | 1 | 1 | 4520-Stator windings; bushings; and terminals | D1-Forced - Immediate | 100-Fossil-Steam
4520 | Stator windings; bushings; and terminals | Generator | Generator | U1 | Forced - Immediate | 2016 | Coal | CC | 100 | Fossil-Steam | SERC | Summer | 202922.8163 | 971 | 1 | 1 | 4520-Stator windings; bushings; and terminals | U1-Forced - Immediate | 100-Fossil-Steam
4520 | Stator windings; bushings; and terminals | Generator | Generator | D1 | Forced - Immediate | 2016 | Nuclear | NU | 200 | Nuclear | SERC | Winter | 382.1882 | 487.9 | 1 | 1 | 4520-Stator windings; bushings; and terminals | D1-Forced - Immediate | 200-Nuclear
4520 | Stator windings; bushings; and terminals | Generator | Generator | D1 | Forced - Immediate | 2016 | Nuclear | NU | 200 | Nuclear | SERC | Winter | 22026.225 | 594.5 | 1 | 1 | 4520-Stator windings; bushings; and terminals | D1-Forced - Immediate | 200-Nuclear
4520 | Stator windings; bushings; and terminals | Generator | Generator | U1 | Forced - Immediate | 2016 | Nuclear | NU | 200 | Nuclear | SERC | Winter | 169332.84 | 1164.6 | 1 | 1 | 4520-Stator windings; bushings; and terminals | U1-Forced - Immediate | 200-Nuclear
4520 | Stator windings; bushings; and terminals | Generator | Generator | U1 | Forced - Immediate | 2016 | Gas | GG | 300 | Gas Turbine/Jet Engine (Simple Cycle Operation) | SERC | Summer | 13295.6499 | 177 | 1 | 1 | 4520-Stator windings; bushings; and terminals | U1-Forced - Immediate | 300-Gas Turbine/Jet Engine (Simple Cycle Operation)
4520 | Stator windings; bushings; and terminals | Generator | Generator | D1 | Forced - Immediate | 2016 | Gas | GG | 300 | Gas Turbine/Jet Engine (Simple Cycle Operation) | WECC | Summer | 26558.3267 | 38.9 | 1 | 1 | 4520-Stator windings; bushings; and terminals | D1-Forced - Immediate | 300-Gas Turbine/Jet Engine (Simple Cycle Operation)
4520 | Stator windings; bushings; and terminals | Generator | Generator | U1 | Forced - Immediate | 2016 | Gas | GG | 300 | Gas Turbine/Jet Engine (Simple Cycle Operation) | WECC | Winter | 3936 | 160 | 1 | 1 | 4520-Stator windings; bushings; and terminals | U1-Forced - Immediate | 300-Gas Turbine/Jet Engine (Simple Cycle Operation)
4520 | Stator windings; bushings; and terminals | Generator | Generator | D1 | Forced - Immediate | 2016 | Gas | GG | 300 | Gas Turbine/Jet Engine (Simple Cycle Operation) | RFC | Summer | 4.0417 | 2.5 | 1 | 1 | 4520-Stator windings; bushings; and terminals | D1-Forced - Immediate | 300-Gas Turbine/Jet Engine (Simple Cycle Operation)
4520 | Stator windings; bushings; and terminals | Generator | Generator | U1 | Forced - Immediate | 2016 | Gas | GG | 300 | Gas Turbine/Jet Engine (Simple Cycle Operation) | MRO | Off-Peak | 14475.2167 | 47 | 1 | 1 | 4520-Stator windings; bushings; and terminals | U1-Forced - Immediate | 300-Gas Turbine/Jet Engine (Simple Cycle Operation)
4520 | Stator windings; bushings; and terminals | Generator | Generator | U1 | Forced - Immediate | 2016 | Gas | GG | 300 | Gas Turbine/Jet Engine (Simple Cycle Operation) | SERC | Off-Peak | 11363.4 | 177 | 1 | 1 | 4520-Stator windings; bushings; and terminals | U1-Forced - Immediate | 300-Gas Turbine/Jet Engine (Simple Cycle Operation)
4520 | Stator windings; bushings; and terminals | Generator | Generator | U1 | Forced - Immediate | 2016 | Oil | DI | 300 | Gas Turbine/Jet Engine (Simple Cycle Operation) | MRO | Summer | 4351.1 | 39 | 1 | 1 | 4520-Stator windings; bushings; and terminals | U1-Forced - Immediate | 300-Gas Turbine/Jet Engine (Simple Cycle Operation)
4520 | Stator windings; bushings; and terminals | Generator | Generator | U1 | Forced - Immediate | 2016 | Oil | DI | 300 | Gas Turbine/Jet Engine (Simple Cycle Operation) | NPCC | Off-Peak | 64672 | 47 | 1 | 1 | 4520-Stator windings; bushings; and terminals | U1-Forced - Immediate | 300-Gas Turbine/Jet Engine (Simple Cycle Operation)
4520 | Stator windings; bushings; and terminals | Generator | Generator | U1 | Forced - Immediate | 2016 | Oil | DI | 300 | Gas Turbine/Jet Engine (Simple Cycle Operation) | NPCC | Off-Peak | 6692.31 | 18.3 | 1 | 1 | 4520-Stator windings; bushings; and terminals | U1-Forced - Immediate | 300-Gas Turbine/Jet Engine (Simple Cycle Operation)
4520 | Stator windings; bushings; and terminals | Generator | Generator | U1 | Forced - Immediate | 2016 | Hydro | WA | 500 | Pumped Storage/Hydro | NPCC | Summer | 35.51 | 40.2 | 1 | 1 | 4520-Stator windings; bushings; and terminals | U1-Forced - Immediate | 500-Pumped Storage/Hydro
4520 | Stator windings; bushings; and terminals | Generator | Generator | U1 | Forced - Immediate | 2016 | Hydro | WA | 500 | Pumped Storage/Hydro | MRO | Summer | 231065.6 | 64 | 1 | 1 | 4520-Stator windings; bushings; and terminals | U1-Forced - Immediate | 500-Pumped Storage/Hydro
4520 | Stator windings; bushings; and terminals | Generator | Generator | U1 | Forced - Immediate | 2016 | Hydro | WA | 500 | Pumped Storage/Hydro | SERC | Winter | 103.5 | 51.75 | 1 | 1 | 4520-Stator windings; bushings; and terminals | U1-Forced - Immediate | 500-Pumped Storage/Hydro
4520 | Stator windings; bushings; and terminals | Generator | Generator | U1 | Forced - Immediate | 2016 | Hydro | WA | 500 | Pumped Storage/Hydro | WECC | Winter | 1162821.5072 | 132.38 | 1 | 1 | 4520-Stator windings; bushings; and terminals | U1-Forced - Immediate | 500-Pumped Storage/Hydro
4520 | Stator windings; bushings; and terminals | Generator | Generator | U1 | Forced - Immediate | 2016 | Hydro | WA | 500 | Pumped Storage/Hydro | WECC | Winter | 1361520 | 155 | 1 | 1 | 4520-Stator windings; bushings; and terminals | U1-Forced - Immediate | 500-Pumped Storage/Hydro
4520 | Stator windings; bushings; and terminals | Generator | Generator | D1 | Forced - Immediate | 2016 | Hydro | WA | 500 | Pumped Storage/Hydro | MRO | Summer | 30 | 8 | 1 | 1 | 4520-Stator windings; bushings; and terminals | D1-Forced - Immediate | 500-Pumped Storage/Hydro
4520 | Stator windings; bushings; and terminals | Generator | Generator | U1 | Forced - Immediate | 2016 | Hydro | WA | 500 | Pumped Storage/Hydro | WECC | Off-Peak | 157804.4999 | 88.2 | 1 | 1 | 4520-Stator windings; bushings; and terminals | U1-Forced - Immediate | 500-Pumped Storage/Hydro
4520 | Stator windings; bushings; and terminals | Generator | Generator | U1 | Forced - Immediate | 2016 | Hydro | WA | 500 | Pumped Storage/Hydro | WECC | Summer | 230.2666 | 88 | 1 | 1 | 4520-Stator windings; bushings; and terminals | U1-Forced - Immediate | 500-Pumped Storage/Hydro
4520 | Stator windings; bushings; and terminals | Generator | Generator | U1 | Forced - Immediate | 2016 | Hydro | WA | 500 | Pumped Storage/Hydro | SERC | Winter | 4217.01 | 25.8 | 1 | 1 | 4520-Stator windings; bushings; and terminals | U1-Forced - Immediate | 500-Pumped Storage/Hydro
4520 | Stator windings; bushings; and terminals | Generator | Generator | U1 | Forced - Immediate | 2016 | Hydro | WA | 500 | Pumped Storage/Hydro | WECC | Winter | 16509.57 | 161.7 | 1 | 1 | 4520-Stator windings; bushings; and terminals | U1-Forced - Immediate | 500-Pumped Storage/Hydro
4520 | Stator windings; bushings; and terminals | Generator | Generator | U2 | Forced - Delayed | 2016 | Hydro | WA | 500 | Pumped Storage/Hydro | SERC | Winter | 310.5 | 51.75 | 1 | 1 | 4520-Stator windings; bushings; and terminals | U2-Forced - Delayed | 500-Pumped Storage/Hydro
4520 | Stator windings; bushings; and terminals | Generator | Generator | U1 | Forced - Immediate | 2016 | Hydro | WA | 500 | Pumped Storage/Hydro | WECC | Off-Peak | 1121.1666 | 155 | 1 | 1 | 4520-Stator windings; bushings; and terminals | U1-Forced - Immediate | 500-Pumped Storage/Hydro
4520 | Stator windings; bushings; and terminals | Generator | Generator | U1 | Forced - Immediate | 2016 | Hydro | WA | 500 | Pumped Storage/Hydro | MRO | Off-Peak | 7202.25 | 27.5 | 1 | 1 | 4520-Stator windings; bushings; and terminals | U1-Forced - Immediate | 500-Pumped Storage/Hydro
4520 | Stator windings; bushings; and terminals | Generator | Generator | U1 | Forced - Immediate | 2016 | Hydro | WA | 500 | Pumped Storage/Hydro | WECC | Off-Peak | 161582.4 | 88.2 | 1 | 1 | 4520-Stator windings; bushings; and terminals | U1-Forced - Immediate | 500-Pumped Storage/Hydro
4520 | Stator windings; bushings; and terminals | Generator | Generator | D1 | Forced - Immediate | 2016 | Hydro | WA | 500 | Pumped Storage/Hydro | SERC | Off-Peak | 35940.0708 | 26.95 | 1 | 1 | 4520-Stator windings; bushings; and terminals | D1-Forced - Immediate | 500-Pumped Storage/Hydro
4520 | Stator windings; bushings; and terminals | Generator | Generator | D1 | Forced - Immediate | 2016 | Hydro | WA | 500 | Pumped Storage/Hydro | SERC | Winter | 29565.536 | 27.04 | 1 | 1 | 4520-Stator windings; bushings; and terminals | D1-Forced - Immediate | 500-Pumped Storage/Hydro
4520 | Stator windings; bushings; and terminals | Generator | Generator | U1 | Forced - Immediate | 2016 | Hydro | WA | 500 | Pumped Storage/Hydro | SERC | Winter | 685152 | 78 | 1 | 1 | 4520-Stator windings; bushings; and terminals | U1-Forced - Immediate | 500-Pumped Storage/Hydro
4520 | Stator windings; bushings; and terminals | Generator | Generator | U1 | Forced - Immediate | 2016 | Hydro | WA | 500 | Pumped Storage/Hydro | WECC | Winter | 6951.83 | 20.2 | 1 | 1 | 4520-Stator windings; bushings; and terminals | U1-Forced - Immediate | 500-Pumped Storage/Hydro
4520 | Stator windings; bushings; and terminals | Generator | Generator | U3 | Forced - Postponed | 2016 | Hydro | WA | 500 | Pumped Storage/Hydro | WECC | Winter | 1020841.751 | 132.38 | 1 | 1 | 4520-Stator windings; bushings; and terminals | U3-Forced - Postponed | 500-Pumped Storage/Hydro
4520 | Stator windings; bushings; and terminals | Generator | Generator | D1 | Forced - Immediate | 2016 | Hydro | WA | 500 | Pumped Storage/Hydro | TRE | Winter | 61488 | 7 | 1 | 1 | 4520-Stator windings; bushings; and terminals | D1-Forced - Immediate | 500-Pumped Storage/Hydro
4520 | Stator windings; bushings; and terminals | Generator | Generator | U2 | Forced - Delayed | 2016 | Hydro | WA | 500 | Pumped Storage/Hydro | WECC | Winter | 147378.5267 | 20.2 | 1 | 1 | 4520-Stator windings; bushings; and terminals | U2-Forced - Delayed | 500-Pumped Storage/Hydro
4520 | Stator windings; bushings; and terminals | Generator | Generator | D1 | Forced - Immediate | 2016 | Hydro | WA | 500 | Pumped Storage/Hydro | SERC | Summer | 96771.3308 | 21.95 | 1 | 1 | 4520-Stator windings; bushings; and terminals | D1-Forced - Immediate | 500-Pumped Storage/Hydro
4520 | Stator windings; bushings; and terminals | Generator | Generator | U1 | Forced - Immediate | 2016 | Hydro | WA | 500 | Pumped Storage/Hydro | WECC | Off-Peak | 20 | 25 | 1 | 1 | 4520-Stator windings; bushings; and terminals | U1-Forced - Immediate | 500-Pumped Storage/Hydro
4520 | Stator windings; bushings; and terminals | Generator | Generator | U1 | Forced - Immediate | 2016 | Hydro | WA | 500 | Pumped Storage/Hydro | SERC | Off-Peak | 105 | 75 | 1 | 1 | 4520-Stator windings; bushings; and terminals | U1-Forced - Immediate | 500-Pumped Storage/Hydro
4520 | Stator windings; bushings; and terminals | Generator | Generator | U1 | Forced - Immediate | 2016 | Hydro | WA | 500 | Pumped Storage/Hydro | WECC | Off-Peak | 123272.7916 | 294.5 | 1 | 1 | 4520-Stator windings; bushings; and terminals | U1-Forced - Immediate | 500-Pumped Storage/Hydro
4520 | Stator windings; bushings; and terminals | Generator | Generator | U1 | Forced - Immediate | 2016 | Hydro | WA | 500 | Pumped Storage/Hydro | WECC | Summer | 194745.6 | 88.2 | 1 | 1 | 4520-Stator windings; bushings; and terminals | U1-Forced - Immediate | 500-Pumped Storage/Hydro
4520 | Stator windings; bushings; and terminals | Generator | Generator | U1 | Forced - Immediate | 2016 | Hydro | WA | 500 | Pumped Storage/Hydro | SERC | Winter | 7952.488 | 37.04 | 1 | 1 | 4520-Stator windings; bushings; and terminals | U1-Forced - Immediate | 500-Pumped Storage/Hydro
4520 | Stator windings; bushings; and terminals | Generator | Generator | U1 | Forced - Immediate | 2016 | Hydro | WA | 500 | Pumped Storage/Hydro | SERC | Winter | 319647.6 | 54 | 1 | 1 | 4520-Stator windings; bushings; and terminals | U1-Forced - Immediate | 500-Pumped Storage/Hydro
4520 | Stator windings; bushings; and terminals | Generator | Generator | U1 | Forced - Immediate | 2016 | Gas | GG | 800 | Miscellaneous | TRE | Off-Peak | 43276 | 124 | 1 | 1 | 4520-Stator windings; bushings; and terminals | U1-Forced - Immediate | 800-Miscellaneous
4520 | Stator windings; bushings; and terminals | Generator | Generator | D1 | Forced - Immediate | 2016 | Gas | GG | 800 | Miscellaneous | SERC | Off-Peak | 1257 | 3 | 1 | 1 | 4520-Stator windings; bushings; and terminals | D1-Forced - Immediate | 800-Miscellaneous
4520 | Stator windings; bushings; and terminals | Generator | Generator | U1 | Forced - Immediate | 2016 | Gas | GG | 850 | Combined Cycle Block | RFC | Off-Peak | 25447.2866 | 282.8 | 1 | 1 | 4520-Stator windings; bushings; and terminals | U1-Forced - Immediate | 850-Combined Cycle Block
4520 | Stator windings; bushings; and terminals | Generator | Generator | U1 | Forced - Immediate | 2016 | Gas | GG | 850 | Combined Cycle Block | RFC | Off-Peak | 7323.43 | 117.3 | 1 | 1 | 4520-Stator windings; bushings; and terminals | U1-Forced - Immediate | 850-Combined Cycle Block
4520 | Stator windings; bushings; and terminals | Generator | Generator | U1 | Forced - Immediate | 2016 | Gas | GG | 850 | Combined Cycle Block | SERC | Off-Peak | 70543.2 | 156 | 1 | 1 | 4520-Stator windings; bushings; and terminals | U1-Forced - Immediate | 850-Combined Cycle Block
4520 | Stator windings; bushings; and terminals | Generator | Generator | U1 | Forced - Immediate | 2016 | Gas | GG | 850 | Combined Cycle Block | SERC | Off-Peak | 74144.4 | 164 | 1 | 1 | 4520-Stator windings; bushings; and terminals | U1-Forced - Immediate | 850-Combined Cycle Block
4520 | Stator windings; bushings; and terminals | Generator | Generator | U1 | Forced - Immediate | 2016 | Gas | GG | 850 | Combined Cycle Block | SERC | Off-Peak | 489424.8332 | 385 | 1 | 1 | 4520-Stator windings; bushings; and terminals | U1-Forced - Immediate | 850-Combined Cycle Block
4520 | Stator windings; bushings; and terminals | Generator | Generator | U1 | Forced - Immediate | 2016 | Gas | GG | 850 | Combined Cycle Block | SERC | Off-Peak | 66426.85 | 147 | 1 | 1 | 4520-Stator windings; bushings; and terminals | U1-Forced - Immediate | 850-Combined Cycle Block
4520 | Stator windings; bushings; and terminals | Generator | Generator | U1 | Forced - Immediate | 2016 | Gas | GG | 851 | CC GT units | SERC | Off-Peak | 2510.1499 | 183 | 1 | 1 | 4520-Stator windings; bushings; and terminals | U1-Forced - Immediate | 851-CC GT units
4520 | Stator windings; bushings; and terminals | Generator | Generator | U1 | Forced - Immediate | 2016 | Gas | GG | 851 | CC GT units | WECC | Off-Peak | 141.3333 | 160 | 1 | 1 | 4520-Stator windings; bushings; and terminals | U1-Forced - Immediate | 851-CC GT units
4520 | Stator windings; bushings; and terminals | Generator | Generator | U1 | Forced - Immediate | 2016 | Waste Heat | WH | 862 | CoG steam units | SERC | Summer | 449.7933 | 26.8 | 1 | 1 | 4520-Stator windings; bushings; and terminals | U1-Forced - Immediate | 862-CoG steam units
4530 | Stator core iron | Generator | Generator | U1 | Forced - Immediate | 2016 | Gas | GG | 851 | CC GT units | TRE | Summer | 50097.4833 | 77 | 1 | 1 | 4530-Stator core iron | U1-Forced - Immediate | 851-CC GT units
4535 | Stator; General | Generator | Generator | D1 | Forced - Immediate | 2016 | Gas | GG | 100 | Fossil-Steam | TRE | Off-Peak | 562.0832 | 355 | 1 | 1 | 4535-Stator; General | D1-Forced - Immediate | 100-Fossil-Steam
4535 | Stator; General | Generator | Generator | U1 | Forced - Immediate | 2016 | Coal | CC | 100 | Fossil-Steam | WECC | Off-Peak | 3456.0497 | 507 | 1 | 1 | 4535-Stator; General | U1-Forced - Immediate | 100-Fossil-Steam
4535 | Stator; General | Generator | Generator | U1 | Forced - Immediate | 2016 | Coal | CC | 100 | Fossil-Steam | RFC | Winter | 338190.7495 | 783 | 1 | 1 | 4535-Stator; General | U1-Forced - Immediate | 100-Fossil-Steam
4535 | Stator; General | Generator | Generator | U1 | Forced - Immediate | 2016 | Gas | GG | 100 | Fossil-Steam | TRE | Winter | 21287.4999 | 390 | 1 | 1 | 4535-Stator; General | U1-Forced - Immediate | 100-Fossil-Steam
4535 | Stator; General | Generator | Generator | U1 | Forced - Immediate | 2016 | Gas | GG | 100 | Fossil-Steam | TRE | Winter | 35587.5 | 390 | 1 | 1 | 4535-Stator; General | U1-Forced - Immediate | 100-Fossil-Steam
4535 | Stator; General | Generator | Generator | D1 | Forced - Immediate | 2016 | Coal | CC | 100 | Fossil-Steam | RFC | Summer | 157.5 | 35 | 1 | 1 | 4535-Stator; General | D1-Forced - Immediate | 100-Fossil-Steam
4535 | Stator; General | Generator | Generator | U1 | Forced - Immediate | 2016 | Gas | GG | 100 | Fossil-Steam | TRE | Off-Peak | 16219.5998 | 552 | 1 | 1 | 4535-Stator; General | U1-Forced - Immediate | 100-Fossil-Steam
4535 | Stator; General | Generator | Generator | U1 | Forced - Immediate | 2016 | Gas | GG | 100 | Fossil-Steam | TRE | Winter | 13753.9996 | 552 | 1 | 1 | 4535-Stator; General | U1-Forced - Immediate | 100-Fossil-Steam
4535 | Stator; General | Generator | Generator | D1 | Forced - Immediate | 2016 | Coal | CC | 100 | Fossil-Steam | RFC | Summer | 747.8333 | 35 | 1 | 1 | 4535-Stator; General | D1-Forced - Immediate | 100-Fossil-Steam
4535 | Stator; General | Generator | Generator | U1 | Forced - Immediate | 2016 | Coal | CC | 100 | Fossil-Steam | WECC | Off-Peak | 3675 | 750 | 1 | 1 | 4535-Stator; General | U1-Forced - Immediate | 100-Fossil-Steam
4535 | Stator; General | Generator | Generator | D1 | Forced - Immediate | 2016 | Coal | CC | 100 | Fossil-Steam | MRO | Summer | 129.5 | 21 | 1 | 1 | 4535-Stator; General | D1-Forced - Immediate | 100-Fossil-Steam
4535 | Stator; General | Generator | Generator | U1 | Forced - Immediate | 2016 | Coal | CC | 100 | Fossil-Steam | RFC | Winter | 20116.8 | 762 | 1 | 1 | 4535-Stator; General | U1-Forced - Immediate | 100-Fossil-Steam
4535 | Stator; General | Generator | Generator | D1 | Forced - Immediate | 2016 | Coal | CC | 100 | Fossil-Steam | RFC | Summer | 26.5833 | 55 | 1 | 1 | 4535-Stator; General | D1-Forced - Immediate | 100-Fossil-Steam
4535 | Stator; General | Generator | Generator | D1 | Forced - Immediate | 2016 | Coal | CC | 100 | Fossil-Steam | SERC | Summer | 213 | 71 | 1 | 1 | 4535-Stator; General | D1-Forced - Immediate | 100-Fossil-Steam
4535 | Stator; General | Generator | Generator | U1 | Forced - Immediate | 2016 | Coal | CC | 100 | Fossil-Steam | SERC | Off-Peak | 17896.9999 | 330 | 1 | 1 | 4535-Stator; General | U1-Forced - Immediate | 100-Fossil-Steam
4535 | Stator; General | Generator | Generator | U1 | Forced - Immediate | 2016 | Nuclear | NU | 200 | Nuclear | TRE | Off-Peak | 141102.12 | 1313.8 | 1 | 1 | 4535-Stator; General | U1-Forced - Immediate | 200-Nuclear
4535 | Stator; General | Generator | Generator | U1 | Forced - Immediate | 2016 | Gas | GG | 300 | Gas Turbine/Jet Engine (Simple Cycle Operation) | WECC | Summer | 60.06 | 42.9 | 1 | 1 | 4535-Stator; General | U1-Forced - Immediate | 300-Gas Turbine/Jet Engine (Simple Cycle Operation)
4535 | Stator; General | Generator | Generator | U1 | Forced - Immediate | 2016 | Gas | GG | 300 | Gas Turbine/Jet Engine (Simple Cycle Operation) | MRO | Summer | 61060.9583 | 77.5 | 1 | 1 | 4535-Stator; General | U1-Forced - Immediate | 300-Gas Turbine/Jet Engine (Simple Cycle Operation)
4535 | Stator; General | Generator | Generator | SF | Startup Failure | 2016 | Gas | GG | 300 | Gas Turbine/Jet Engine (Simple Cycle Operation) | WECC | Summer | 769.34 | 42.9 | 1 | 1 | 4535-Stator; General | SF-Startup Failure | 300-Gas Turbine/Jet Engine (Simple Cycle Operation)
4535 | Stator; General | Generator | Generator | U1 | Forced - Immediate | 2016 | Gas | GG | 300 | Gas Turbine/Jet Engine (Simple Cycle Operation) | MRO | Summer | 28.5833 | 49 | 1 | 1 | 4535-Stator; General | U1-Forced - Immediate | 300-Gas Turbine/Jet Engine (Simple Cycle Operation)
4535 | Stator; General | Generator | Generator | U1 | Forced - Immediate | 2016 | Gas | GG | 300 | Gas Turbine/Jet Engine (Simple Cycle Operation) | RFC | Off-Peak | 21.6966 | 56.6 | 1 | 1 | 4535-Stator; General | U1-Forced - Immediate | 300-Gas Turbine/Jet Engine (Simple Cycle Operation)
4535 | Stator; General | Generator | Generator | U1 | Forced - Immediate | 2016 | Gas | GG | 300 | Gas Turbine/Jet Engine (Simple Cycle Operation) | RFC | Off-Peak | 299.98 | 56.6 | 1 | 1 | 4535-Stator; General | U1-Forced - Immediate | 300-Gas Turbine/Jet Engine (Simple Cycle Operation)
4535 | Stator; General | Generator | Generator | U1 | Forced - Immediate | 2016 | Gas | GG | 300 | Gas Turbine/Jet Engine (Simple Cycle Operation) | NPCC | Winter | 104.1517 | 43.7 | 1 | 1 | 4535-Stator; General | U1-Forced - Immediate | 300-Gas Turbine/Jet Engine (Simple Cycle Operation)
4535 | Stator; General | Generator | Generator | U1 | Forced - Immediate | 2016 | Gas | GG | 300 | Gas Turbine/Jet Engine (Simple Cycle Operation) | RFC | Off-Peak | 1415 | 56.6 | 1 | 1 | 4535-Stator; General | U1-Forced - Immediate | 300-Gas Turbine/Jet Engine (Simple Cycle Operation)
4535 | Stator; General | Generator | Generator | U1 | Forced - Immediate | 2016 | Gas | GG | 300 | Gas Turbine/Jet Engine (Simple Cycle Operation) | WECC | Off-Peak | 155.25 | 69 | 1 | 1 | 4535-Stator; General | U1-Forced - Immediate | 300-Gas Turbine/Jet Engine (Simple Cycle Operation)
4535 | Stator; General | Generator | Generator | U1 | Forced - Immediate | 2016 | Oil | DI | 300 | Gas Turbine/Jet Engine (Simple Cycle Operation) | NPCC | Summer | 5.4833 | 47 | 1 | 1 | 4535-Stator; General | U1-Forced - Immediate | 300-Gas Turbine/Jet Engine (Simple Cycle Operation)
4535 | Stator; General | Generator | Generator | U1 | Forced - Immediate | 2016 | Hydro | WA | 500 | Pumped Storage/Hydro | MRO | Off-Peak | 23170.217 | 101.78 | 1 | 1 | 4535-Stator; General | U1-Forced - Immediate | 500-Pumped Storage/Hydro
4535 | Stator; General | Generator | Generator | U1 | Forced - Immediate | 2016 | Hydro | WA | 500 | Pumped Storage/Hydro | MRO | Summer | 23.9073 | 102.46 | 1 | 1 | 4535-Stator; General | U1-Forced - Immediate | 500-Pumped Storage/Hydro
4535 | Stator; General | Generator | Generator | U1 | Forced - Immediate | 2016 | Hydro | WA | 500 | Pumped Storage/Hydro | WECC | Off-Peak | 76.9253 | 50.72 | 1 | 1 | 4535-Stator; General | U1-Forced - Immediate | 500-Pumped Storage/Hydro
4535 | Stator; General | Generator | Generator | U1 | Forced - Immediate | 2016 | Hydro | WA | 500 | Pumped Storage/Hydro | WECC | Winter | 57.5913 | 42.14 | 1 | 1 | 4535-Stator; General | U1-Forced - Immediate | 500-Pumped Storage/Hydro
4535 | Stator; General | Generator | Generator | U1 | Forced - Immediate | 2016 | Hydro | WA | 500 | Pumped Storage/Hydro | WECC | Winter | 8230.53 | 161.7 | 1 | 1 | 4535-Stator; General | U1-Forced - Immediate | 500-Pumped Storage/Hydro
4535 | Stator; General | Generator | Generator | U3 | Forced - Postponed | 2016 | Hydro | WA | 500 | Pumped Storage/Hydro | NPCC | Summer | 31080.96 | 22.8 | 1 | 1 | 4535-Stator; General | U3-Forced - Postponed | 500-Pumped Storage/Hydro
4535 | Stator; General | Generator | Generator | U1 | Forced - Immediate | 2016 | Hydro | WA | 500 | Pumped Storage/Hydro | WECC | Off-Peak | 270602.5 | 122.5 | 1 | 1 | 4535-Stator; General | U1-Forced - Immediate | 500-Pumped Storage/Hydro
4535 | Stator; General | Generator | Generator | U1 | Forced - Immediate | 2016 | Hydro | WA | 500 | Pumped Storage/Hydro | MRO | Summer | 15.369 | 102.46 | 1 | 1 | 4535-Stator; General | U1-Forced - Immediate | 500-Pumped Storage/Hydro
4535 | Stator; General | Generator | Generator | D1 | Forced - Immediate | 2016 | Hydro | WA | 500 | Pumped Storage/Hydro | NPCC | Summer | 3.003 | 25.74 | 1 | 1 | 4535-Stator; General | D1-Forced - Immediate | 500-Pumped Storage/Hydro
4535 | Stator; General | Generator | Generator | U1 | Forced - Immediate | 2016 | Hydro | WA | 500 | Pumped Storage/Hydro | WECC | Summer | 31.213 | 38.22 | 1 | 1 | 4535-Stator; General | U1-Forced - Immediate | 500-Pumped Storage/Hydro
4535 | Stator; General | Generator | Generator | U1 | Forced - Immediate | 2016 | Hydro | WA | 500 | Pumped Storage/Hydro | SERC | Summer | 12330.3613 | 45.31 | 1 | 1 | 4535-Stator; General | U1-Forced - Immediate | 500-Pumped Storage/Hydro
4535 | Stator; General | Generator | Generator | U1 | Forced - Immediate | 2016 | Hydro | WA | 500 | Pumped Storage/Hydro | WECC | Summer | 48973.4583 | 122.5 | 1 | 1 | 4535-Stator; General | U1-Forced - Immediate | 500-Pumped Storage/Hydro
4535 | Stator; General | Generator | Generator | U1 | Forced - Immediate | 2016 | Hydro | WA | 500 | Pumped Storage/Hydro | MRO | Summer | 39.2763 | 102.46 | 1 | 1 | 4535-Stator; General | U1-Forced - Immediate | 500-Pumped Storage/Hydro
4535 | Stator; General | Generator | Generator | U1 | Forced - Immediate | 2016 | Hydro | WA | 500 | Pumped Storage/Hydro | WECC | Summer | 4902.156 | 30.87 | 1 | 1 | 4535-Stator; General | U1-Forced - Immediate | 500-Pumped Storage/Hydro
4535 | Stator; General | Generator | Generator | U1 | Forced - Immediate | 2016 | Hydro | WA | 500 | Pumped Storage/Hydro | WECC | Summer | 2021.25 | 161.7 | 1 | 1 | 4535-Stator; General | U1-Forced - Immediate | 500-Pumped Storage/Hydro
4535 | Stator; General | Generator | Generator | U1 | Forced - Immediate | 2016 | Hydro | WA | 500 | Pumped Storage/Hydro | SERC | Summer | 34002.5248 | 34.19 | 1 | 1 | 4535-Stator; General | U1-Forced - Immediate | 500-Pumped Storage/Hydro
4535 | Stator; General | Generator | Generator | U1 | Forced - Immediate | 2016 | Hydro | WA | 500 | Pumped Storage/Hydro | MRO | Summer | 10.246 | 102.46 | 1 | 3 | 4535-Stator; General | U1-Forced - Immediate | 500-Pumped Storage/Hydro
4535 | Stator; General | Generator | Generator | U1 | Forced - Immediate | 2016 | Hydro | WA | 500 | Pumped Storage/Hydro | WECC | Summer | 177.87 | 161.7 | 1 | 1 | 4535-Stator; General | U1-Forced - Immediate | 500-Pumped Storage/Hydro
4535 | Stator; General | Generator | Generator | U1 | Forced - Immediate | 2016 | Hydro | WA | 500 | Pumped Storage/Hydro | WECC | Summer | 270480 | 122.5 | 1 | 1 | 4535-Stator; General | U1-Forced - Immediate | 500-Pumped Storage/Hydro
4535 | Stator; General | Generator | Generator | U1 | Forced - Immediate | 2016 | Hydro | WA | 500 | Pumped Storage/Hydro | MRO | Summer | 11.9536 | 102.46 | 1 | 2 | 4535-Stator; General | U1-Forced - Immediate | 500-Pumped Storage/Hydro
4535 | Stator; General | Generator | Generator | U1 | Forced - Immediate | 2016 | Coal | CC | 810 | Multi-boiler/Multi-turbine | RFC | Summer | 318378.8162 | 769 | 1 | 1 | 4535-Stator; General | U1-Forced - Immediate | 810-Multi-boiler/Multi-turbine
4535 | Stator; General | Generator | Generator | U1 | Forced - Immediate | 2016 | Geothermal | GE | 830 | Geothermal | WECC | Summer | 99.2 | 48 | 1 | 1 | 4535-Stator; General | U1-Forced - Immediate | 830-Geothermal
4536 | Generator heaters | Generator | Generator | U1 | Forced - Immediate | 2016 | Oil | DI | 300 | Gas Turbine/Jet Engine (Simple Cycle Operation) | MRO | Summer | 12755.6 | 52.8 | 1 | 1 | 4536-Generator heaters | U1-Forced - Immediate | 300-Gas Turbine/Jet Engine (Simple Cycle Operation)
4540 | Brushes and brush rigging | Generator | Generator | D1 | Forced - Immediate | 2016 | Coal | CC | 100 | Fossil-Steam | RFC | Summer | 158.1666 | 130 | 1 | 1 | 4540-Brushes and brush rigging | D1-Forced - Immediate | 100-Fossil-Steam
4540 | Brushes and brush rigging | Generator | Generator | D1 | Forced - Immediate | 2016 | Coal | CC | 100 | Fossil-Steam | RFC | Summer | 101.3333 | 80 | 1 | 1 | 4540-Brushes and brush rigging | D1-Forced - Immediate | 100-Fossil-Steam
4540 | Brushes and brush rigging | Generator | Generator | D1 | Forced - Immediate | 2016 | Coal | CC | 100 | Fossil-Steam | RFC | Summer | 220.9999 | 102 | 1 | 1 | 4540-Brushes and brush rigging | D1-Forced - Immediate | 100-Fossil-Steam
4540 | Brushes and brush rigging | Generator | Generator | U2 | Forced - Delayed | 2016 | Coal | CC | 100 | Fossil-Steam | RFC | Summer | 27415.4996 | 630 | 1 | 1 | 4540-Brushes and brush rigging | U2-Forced - Delayed | 100-Fossil-Steam
4540 | Brushes and brush rigging | Generator | Generator | U1 | Forced - Immediate | 2016 | Gas | GG | 300 | Gas Turbine/Jet Engine (Simple Cycle Operation) | SERC | Summer | 31.5 | 54 | 1 | 1 | 4540-Brushes and brush rigging | U1-Forced - Immediate | 300-Gas Turbine/Jet Engine (Simple Cycle Operation)
4540 | Brushes and brush rigging | Generator | Generator | U1 | Forced - Immediate | 2016 | Oil | DI | 300 | Gas Turbine/Jet Engine (Simple Cycle Operation) | RFC | Summer | 29.1 | 18 | 1 | 1 | 4540-Brushes and brush rigging | U1-Forced - Immediate | 300-Gas Turbine/Jet Engine (Simple Cycle Operation)
4540 | Brushes and brush rigging | Generator | Generator | SF | Startup Failure | 2016 | Hydro | WA | 500 | Pumped Storage/Hydro | WECC | Winter | 186844.0999 | 413.25 | 1 | 1 | 4540-Brushes and brush rigging | SF-Startup Failure | 500-Pumped Storage/Hydro
4540 | Brushes and brush rigging | Generator | Generator | U1 | Forced - Immediate | 2016 | Hydro | WA | 500 | Pumped Storage/Hydro | WECC | Off-Peak | 762.0832 | 155 | 1 | 1 | 4540-Brushes and brush rigging | U1-Forced - Immediate | 500-Pumped Storage/Hydro
4540 | Brushes and brush rigging | Generator | Generator | U1 | Forced - Immediate | 2016 | Hydro | WA | 500 | Pumped Storage/Hydro | SERC | Off-Peak | 27548.48 | 36.8 | 1 | 1 | 4540-Brushes and brush rigging | U1-Forced - Immediate | 500-Pumped Storage/Hydro
4540 | Brushes and brush rigging | Generator | Generator | U3 | Forced - Postponed | 2016 | Hydro | WA | 500 | Pumped Storage/Hydro | WECC | Off-Peak | 496.125 | 183.75 | 1 | 1 | 4540-Brushes and brush rigging | U3-Forced - Postponed | 500-Pumped Storage/Hydro
4540 | Brushes and brush rigging | Generator | Generator | U3 | Forced - Postponed | 2016 | Hydro | WA | 500 | Pumped Storage/Hydro | NPCC | Off-Peak | 32275.405 | 26.7 | 1 | 1 | 4540-Brushes and brush rigging | U3-Forced - Postponed | 500-Pumped Storage/Hydro
4540 | Brushes and brush rigging | Generator | Generator | U3 | Forced - Postponed | 2016 | Hydro | WA | 500 | Pumped Storage/Hydro | WECC | Winter | 123.8831 | 104.69 | 1 | 1 | 4540-Brushes and brush rigging | U3-Forced - Postponed | 500-Pumped Storage/Hydro
4540 | Brushes and brush rigging | Generator | Generator | U1 | Forced - Immediate | 2016 | Hydro | WA | 500 | Pumped Storage/Hydro | NPCC | Summer | 1724.0206 | 89.02 | 1 | 1 | 4540-Brushes and brush rigging | U1-Forced - Immediate | 500-Pumped Storage/Hydro
4540 | Brushes and brush rigging | Generator | Generator | U1 | Forced - Immediate | 2016 | Hydro | WA | 500 | Pumped Storage/Hydro | SERC | Winter | 19.1273 | 22.07 | 1 | 1 | 4540-Brushes and brush rigging | U1-Forced - Immediate | 500-Pumped Storage/Hydro
4540 | Brushes and brush rigging | Generator | Generator | U3 | Forced - Postponed | 2016 | Hydro | WA | 500 | Pumped Storage/Hydro | WECC | Off-Peak | 930 | 30 | 1 | 1 | 4540-Brushes and brush rigging | U3-Forced - Postponed | 500-Pumped Storage/Hydro
4540 | Brushes and brush rigging | Generator | Generator | SF | Startup Failure | 2016 | Hydro | WA | 500 | Pumped Storage/Hydro | WECC | Summer | 12645.45 | 413.25 | 1 | 1 | 4540-Brushes and brush rigging | SF-Startup Failure | 500-Pumped Storage/Hydro
4540 | Brushes and brush rigging | Generator | Generator | U1 | Forced - Immediate | 2016 | Hydro | WA | 500 | Pumped Storage/Hydro | WECC | Summer | 37.2 | 31 | 1 | 1 | 4540-Brushes and brush rigging | U1-Forced - Immediate | 500-Pumped Storage/Hydro
4540 | Brushes and brush rigging | Generator | Generator | U1 | Forced - Immediate | 2016 | Hydro | WA | 500 | Pumped Storage/Hydro | WECC | Summer | 427.2 | 53.4 | 1 | 1 | 4540-Brushes and brush rigging | U1-Forced - Immediate | 500-Pumped Storage/Hydro
4540 | Brushes and brush rigging | Generator | Generator | U1 | Forced - Immediate | 2016 | Hydro | WA | 500 | Pumped Storage/Hydro | WECC | Summer | 3419.4 | 19.68 | 1 | 1 | 4540-Brushes and brush rigging | U1-Forced - Immediate | 500-Pumped Storage/Hydro
4540 | Brushes and brush rigging | Generator | Generator | U3 | Forced - Postponed | 2016 | Hydro | WA | 500 | Pumped Storage/Hydro | WECC | Winter | 2154.9166 | 47.5 | 1 | 1 | 4540-Brushes and brush rigging | U3-Forced - Postponed | 500-Pumped Storage/Hydro
4540 | Brushes and brush rigging | Generator | Generator | U1 | Forced - Immediate | 2016 | Hydro | WA | 500 | Pumped Storage/Hydro | WECC | Summer | 117.2833 | 31 | 1 | 1 | 4540-Brushes and brush rigging | U1-Forced - Immediate | 500-Pumped Storage/Hydro
4540 | Brushes and brush rigging | Generator | Generator | U1 | Forced - Immediate | 2016 | Hydro | WA | 500 | Pumped Storage/Hydro | NPCC | Off-Peak | 105.2346 | 50.92 | 1 | 1 | 4540-Brushes and brush rigging | U1-Forced - Immediate | 500-Pumped Storage/Hydro
4540 | Brushes and brush rigging | Generator | Generator | U1 | Forced - Immediate | 2016 | Hydro | WA | 500 | Pumped Storage/Hydro | RFC | Summer | 19.0667 | 22 | 2 | 2 | 4540-Brushes and brush rigging | U1-Forced - Immediate | 500-Pumped Storage/Hydro
4540 | Brushes and brush rigging | Generator | Generator | U1 | Forced - Immediate | 2016 | Hydro | WA | 500 | Pumped Storage/Hydro | WECC | Summer | 74.3166 | 127.4 | 1 | 1 | 4540-Brushes and brush rigging | U1-Forced - Immediate | 500-Pumped Storage/Hydro
4540 | Brushes and brush rigging | Generator | Generator | U1 | Forced - Immediate | 2016 | Hydro | WA | 500 | Pumped Storage/Hydro | WECC | Summer | 202.8 | 72 | 1 | 1 | 4540-Brushes and brush rigging | U1-Forced - Immediate | 500-Pumped Storage/Hydro
4540 | Brushes and brush rigging | Generator | Generator | U2 | Forced - Delayed | 2016 | Hydro | WA | 500 | Pumped Storage/Hydro | WECC | Summer | 3553.95 | 413.25 | 1 | 1 | 4540-Brushes and brush rigging | U2-Forced - Delayed | 500-Pumped Storage/Hydro
4540 | Brushes and brush rigging | Generator | Generator | U2 | Forced - Delayed | 2016 | Hydro | WA | 500 | Pumped Storage/Hydro | WECC | Winter | 1029.5625 | 42.75 | 1 | 1 | 4540-Brushes and brush rigging | U2-Forced - Delayed | 500-Pumped Storage/Hydro
4540 | Brushes and brush rigging | Generator | Generator | U1 | Forced - Immediate | 2016 | Hydro | WA | 500 | Pumped Storage/Hydro | WECC | Off-Peak | 1588.8 | 72 | 1 | 1 | 4540-Brushes and brush rigging | U1-Forced - Immediate | 500-Pumped Storage/Hydro
4540 | Brushes and brush rigging | Generator | Generator | U2 | Forced - Delayed | 2016 | Hydro | WA | 500 | Pumped Storage/Hydro | WECC | Off-Peak | 159.1625 | 18.19 | 1 | 1 | 4540-Brushes and brush rigging | U2-Forced - Delayed | 500-Pumped Storage/Hydro
4540 | Brushes and brush rigging | Generator | Generator | U2 | Forced - Delayed | 2016 | Hydro | WA | 500 | Pumped Storage/Hydro | WECC | Winter | 54.0898 | 104.69 | 1 | 1 | 4540-Brushes and brush rigging | U2-Forced - Delayed | 500-Pumped Storage/Hydro
4540 | Brushes and brush rigging | Generator | Generator | U1 | Forced - Immediate | 2016 | Hydro | WA | 500 | Pumped Storage/Hydro | WECC | Off-Peak | 39482.6331 | 294.5 | 1 | 1 | 4540-Brushes and brush rigging | U1-Forced - Immediate | 500-Pumped Storage/Hydro
4540 | Brushes and brush rigging | Generator | Generator | U1 | Forced - Immediate | 2016 | Hydro | WA | 500 | Pumped Storage/Hydro | MRO | Summer | 74.8917 | 40.85 | 1 | 1 | 4540-Brushes and brush rigging | U1-Forced - Immediate | 500-Pumped Storage/Hydro
4540 | Brushes and brush rigging | Generator | Generator | U1 | Forced - Immediate | 2016 | Hydro | WA | 500 | Pumped Storage/Hydro | NPCC | Winter | 202.5833 | 55 | 1 | 1 | 4540-Brushes and brush rigging | U1-Forced - Immediate | 500-Pumped Storage/Hydro
4540 | Brushes and brush rigging | Generator | Generator | U3 | Forced - Postponed | 2016 | Hydro | WA | 500 | Pumped Storage/Hydro | WECC | Winter | 1747.3667 | 38 | 1 | 1 | 4540-Brushes and brush rigging | U3-Forced - Postponed | 500-Pumped Storage/Hydro
4540 | Brushes and brush rigging | Generator | Generator | U1 | Forced - Immediate | 2016 | Gas | GG | 850 | Combined Cycle Block | SERC | Off-Peak | 4626.2665 | 251.2 | 1 | 1 | 4540-Brushes and brush rigging | U1-Forced - Immediate | 850-Combined Cycle Block
4540 | Brushes and brush rigging | Generator | Generator | U1 | Forced - Immediate | 2016 | Gas | GG | 850 | Combined Cycle Block | NPCC | Summer | 834.7166 | 157 | 1 | 1 | 4540-Brushes and brush rigging | U1-Forced - Immediate | 850-Combined Cycle Block
4540 | Brushes and brush rigging | Generator | Generator | U1 | Forced - Immediate | 2016 | Gas | GG | 850 | Combined Cycle Block | SERC | Off-Peak | 28795.8933 | 251.2 | 1 | 1 | 4540-Brushes and brush rigging | U1-Forced - Immediate | 850-Combined Cycle Block
4540 | Brushes and brush rigging | Generator | Generator | U1 | Forced - Immediate | 2016 | Gas | GG | 850 | Combined Cycle Block | NPCC | Off-Peak | 1884.1666 | 170 | 1 | 1 | 4540-Brushes and brush rigging | U1-Forced - Immediate | 850-Combined Cycle Block
4540 | Brushes and brush rigging | Generator | Generator | D1 | Forced - Immediate | 2016 | Gas | GG | 850 | Combined Cycle Block | SERC | Off-Peak | 492.7999 | 211.2 | 1 | 1 | 4540-Brushes and brush rigging | D1-Forced - Immediate | 850-Combined Cycle Block
4540 | Brushes and brush rigging | Generator | Generator | D1 | Forced - Immediate | 2016 | Gas | GG | 850 | Combined Cycle Block | SERC | Off-Peak | 1063.0399 | 211.2 | 1 | 1 | 4540-Brushes and brush rigging | D1-Forced - Immediate | 850-Combined Cycle Block
4540 | Brushes and brush rigging | Generator | Generator | U1 | Forced - Immediate | 2016 | Gas | GG | 850 | Combined Cycle Block | SERC | Off-Peak | 7866.7465 | 251.2 | 1 | 1 | 4540-Brushes and brush rigging | U1-Forced - Immediate | 850-Combined Cycle Block
4540 | Brushes and brush rigging | Generator | Generator | D1 | Forced - Immediate | 2016 | Gas | GG | 850 | Combined Cycle Block | SERC | Summer | 999.9999 | 300 | 1 | 1 | 4540-Brushes and brush rigging | D1-Forced - Immediate | 850-Combined Cycle Block
4540 | Brushes and brush rigging | Generator | Generator | D1 | Forced - Immediate | 2016 | Gas | GG | 850 | Combined Cycle Block | SERC | Off-Peak | 506.88 | 211.2 | 1 | 1 | 4540-Brushes and brush rigging | D1-Forced - Immediate | 850-Combined Cycle Block
4540 | Brushes and brush rigging | Generator | Generator | SF | Startup Failure | 2016 | Gas | GG | 851 | CC GT units | RFC | Winter | 117.6 | 126 | 1 | 1 | 4540-Brushes and brush rigging | SF-Startup Failure | 851-CC GT units
4540 | Brushes and brush rigging | Generator | Generator | D1 | Forced - Immediate | 2016 | Waste Heat | WH | 852 | CC steam units | RFC | Winter | 59.1733 | 63.4 | 1 | 1 | 4540-Brushes and brush rigging | D1-Forced - Immediate | 852-CC steam units
4540 | Brushes and brush rigging | Generator | Generator | U1 | Forced - Immediate | 2016 | Gas | GG | 862 | CoG steam units | SERC | Winter | 613.0666 | 88 | 1 | 1 | 4540-Brushes and brush rigging | U1-Forced - Immediate | 862-CoG steam units
4550 | Generator bearings and lube oil system (including thrust bearings on hydro units) | Generator | Generator | U1 | Forced - Immediate | 2016 | Gas | GG | 100 | Fossil-Steam | MRO | Off-Peak | 13336.05 | 63 | 1 | 1 | 4550-Generator bearings and lube oil system (including thrust bearings on hydro units) | U1-Forced - Immediate | 100-Fossil-Steam
4550 | Generator bearings and lube oil system (including thrust bearings on hydro units) | Generator | Generator | D1 | Forced - Immediate | 2016 | Coal | CC | 100 | Fossil-Steam | SERC | Winter | 1333.2 | 404 | 1 | 1 | 4550-Generator bearings and lube oil system (including thrust bearings on hydro units) | D1-Forced - Immediate | 100-Fossil-Steam
4550 | Generator bearings and lube oil system (including thrust bearings on hydro units) | Generator | Generator | D1 | Forced - Immediate | 2016 | Coal | CC | 100 | Fossil-Steam | MRO | Summer | 378.25 | 51 | 1 | 1 | 4550-Generator bearings and lube oil system (including thrust bearings on hydro units) | D1-Forced - Immediate | 100-Fossil-Steam
4550 | Generator bearings and lube oil system (including thrust bearings on hydro units) | Generator | Generator | U3 | Forced - Postponed | 2016 | Coal | CC | 100 | Fossil-Steam | WECC | Off-Peak | 74653.6664 | 740 | 1 | 1 | 4550-Generator bearings and lube oil system (including thrust bearings on hydro units) | U3-Forced - Postponed | 100-Fossil-Steam
4550 | Generator bearings and lube oil system (including thrust bearings on hydro units) | Generator | Generator | U1 | Forced - Immediate | 2016 | Gas | GG | 300 | Gas Turbine/Jet Engine (Simple Cycle Operation) | WECC | Winter | 209.3333 | 40 | 1 | 1 | 4550-Generator bearings and lube oil system (including thrust bearings on hydro units) | U1-Forced - Immediate | 300-Gas Turbine/Jet Engine (Simple Cycle Operation)
4550 | Generator bearings and lube oil system (including thrust bearings on hydro units) | Generator | Generator | D1 | Forced - Immediate | 2016 | Oil | DI | 300 | Gas Turbine/Jet Engine (Simple Cycle Operation) | NPCC | Winter | 39.3235 | 39.99 | 1 | 1 | 4550-Generator bearings and lube oil system (including thrust bearings on hydro units) | D1-Forced - Immediate | 300-Gas Turbine/Jet Engine (Simple Cycle Operation)
4550 | Generator bearings and lube oil system (including thrust bearings on hydro units) | Generator | Generator | D1 | Forced - Immediate | 2016 | Oil | DI | 300 | Gas Turbine/Jet Engine (Simple Cycle Operation) | NPCC | Winter | 56 | 56 | 1 | 1 | 4550-Generator bearings and lube oil system (including thrust bearings on hydro units) | D1-Forced - Immediate | 300-Gas Turbine/Jet Engine (Simple Cycle Operation)
4550 | Generator bearings and lube oil system (including thrust bearings on hydro units) | Generator | Generator | U1 | Forced - Immediate | 2016 | Gas | GG | 300 | Gas Turbine/Jet Engine (Simple Cycle Operation) | WECC | Off-Peak | 137.2 | 49 | 1 | 1 | 4550-Generator bearings and lube oil system (including thrust bearings on hydro units) | U1-Forced - Immediate | 300-Gas Turbine/Jet Engine (Simple Cycle Operation)
4550 | Generator bearings and lube oil system (including thrust bearings on hydro units) | Generator | Generator | U1 | Forced - Immediate | 2016 | Gas | GG | 300 | Gas Turbine/Jet Engine (Simple Cycle Operation) | WECC | Off-Peak | 924.1155 | 48.51 | 1 | 1 | 4550-Generator bearings and lube oil system (including thrust bearings on hydro units) | U1-Forced - Immediate | 300-Gas Turbine/Jet Engine (Simple Cycle Operation)
4550 | Generator bearings and lube oil system (including thrust bearings on hydro units) | Generator | Generator | U1 | Forced - Immediate | 2016 | Gas | GG | 300 | Gas Turbine/Jet Engine (Simple Cycle Operation) | NPCC | Summer | 28.9833 | 47 | 1 | 1 | 4550-Generator bearings and lube oil system (including thrust bearings on hydro units) | U1-Forced - Immediate | 300-Gas Turbine/Jet Engine (Simple Cycle Operation)
4550 | Generator bearings and lube oil system (including thrust bearings on hydro units) | Generator | Generator | U1 | Forced - Immediate | 2016 | Gas | GG | 300 | Gas Turbine/Jet Engine (Simple Cycle Operation) | WECC | Summer | 868.6 | 43 | 1 | 1 | 4550-Generator bearings and lube oil system (including thrust bearings on hydro units) | U1-Forced - Immediate | 300-Gas Turbine/Jet Engine (Simple Cycle Operation)
4550 | Generator bearings and lube oil system (including thrust bearings on hydro units) | Generator | Generator | U1 | Forced - Immediate | 2016 | Gas | GG | 300 | Gas Turbine/Jet Engine (Simple Cycle Operation) | RFC | Off-Peak | 196.7 | 42 | 1 | 1 | 4550-Generator bearings and lube oil system (including thrust bearings on hydro units) | U1-Forced - Immediate | 300-Gas Turbine/Jet Engine (Simple Cycle Operation)
4550 | Generator bearings and lube oil system (including thrust bearings on hydro units) | Generator | Generator | U1 | Forced - Immediate | 2016 | Gas | GG | 300 | Gas Turbine/Jet Engine (Simple Cycle Operation) | WECC | Off-Peak | 84 | 48 | 1 | 1 | 4550-Generator bearings and lube oil system (including thrust bearings on hydro units) | U1-Forced - Immediate | 300-Gas Turbine/Jet Engine (Simple Cycle Operation)
4550 | Generator bearings and lube oil system (including thrust bearings on hydro units) | Generator | Generator | U1 | Forced - Immediate | 2016 | Gas | GG | 300 | Gas Turbine/Jet Engine (Simple Cycle Operation) | WECC | Off-Peak | 299.145 | 48.51 | 1 | 1 | 4550-Generator bearings and lube oil system (including thrust bearings on hydro units) | U1-Forced - Immediate | 300-Gas Turbine/Jet Engine (Simple Cycle Operation)
4550 | Generator bearings and lube oil system (including thrust bearings on hydro units) | Generator | Generator | U1 | Forced - Immediate | 2016 | Gas | GG | 300 | Gas Turbine/Jet Engine (Simple Cycle Operation) | WECC | Winter | 112.7 | 49 | 1 | 1 | 4550-Generator bearings and lube oil system (including thrust bearings on hydro units) | U1-Forced - Immediate | 300-Gas Turbine/Jet Engine (Simple Cycle Operation)
4550 | Generator bearings and lube oil system (including thrust bearings on hydro units) | Generator | Generator | U1 | Forced - Immediate | 2016 | Oil | OO | 300 | Gas Turbine/Jet Engine (Simple Cycle Operation) | MRO | Summer | 1318.4686 | 53.56 | 1 | 1 | 4550-Generator bearings and lube oil system (including thrust bearings on hydro units) | U1-Forced - Immediate | 300-Gas Turbine/Jet Engine (Simple Cycle Operation)
4550 | Generator bearings and lube oil system (including thrust bearings on hydro units) | Generator | Generator | U1 | Forced - Immediate | 2016 | Gas | GG | 300 | Gas Turbine/Jet Engine (Simple Cycle Operation) | MRO | Off-Peak | 173.25 | 45 | 1 | 1 | 4550-Generator bearings and lube oil system (including thrust bearings on hydro units) | U1-Forced - Immediate | 300-Gas Turbine/Jet Engine (Simple Cycle Operation)
4550 | Generator bearings and lube oil system (including thrust bearings on hydro units) | Generator | Generator | U1 | Forced - Immediate | 2016 | Gas | GG | 300 | Gas Turbine/Jet Engine (Simple Cycle Operation) | WECC | Summer | 3789.3666 | 79 | 1 | 1 | 4550-Generator bearings and lube oil system (including thrust bearings on hydro units) | U1-Forced - Immediate | 300-Gas Turbine/Jet Engine (Simple Cycle Operation)
4550 | Generator bearings and lube oil system (including thrust bearings on hydro units) | Generator | Generator | U1 | Forced - Immediate | 2016 | Gas | GG | 300 | Gas Turbine/Jet Engine (Simple Cycle Operation) | WECC | Winter | 88.1265 | 48.51 | 1 | 1 | 4550-Generator bearings and lube oil system (including thrust bearings on hydro units) | U1-Forced - Immediate | 300-Gas Turbine/Jet Engine (Simple Cycle Operation)
4550 | Generator bearings and lube oil system (including thrust bearings on hydro units) | Generator | Generator | D1 | Forced - Immediate | 2016 | Hydro | WA | 500 | Pumped Storage/Hydro | WECC | Off-Peak | 213.4167 | 13 | 1 | 1 | 4550-Generator bearings and lube oil system (including thrust bearings on hydro units) | D1-Forced - Immediate | 500-Pumped Storage/Hydro
4550 | Generator bearings and lube oil system (including thrust bearings on hydro units) | Generator | Generator | SF | Startup Failure | 2016 | Hydro | WA | 500 | Pumped Storage/Hydro | SERC | Summer | 5.1285 | 34.19 | 1 | 1 | 4550-Generator bearings and lube oil system (including thrust bearings on hydro units) | SF-Startup Failure | 500-Pumped Storage/Hydro
4550 | Generator bearings and lube oil system (including thrust bearings on hydro units) | Generator | Generator | SF | Startup Failure | 2016 | Hydro | WA | 500 | Pumped Storage/Hydro | MRO | Summer | 9.7586 | 73.19 | 1 | 1 | 4550-Generator bearings and lube oil system (including thrust bearings on hydro units) | SF-Startup Failure | 500-Pumped Storage/Hydro
4550 | Generator bearings and lube oil system (including thrust bearings on hydro units) | Generator | Generator | SF | Startup Failure | 2016 | Hydro | WA | 500 | Pumped Storage/Hydro | MRO | Winter | 13.68 | 30.4 | 1 | 1 | 4550-Generator bearings and lube oil system (including thrust bearings on hydro units) | SF-Startup Failure | 500-Pumped Storage/Hydro
4550 | Generator bearings and lube oil system (including thrust bearings on hydro units) | Generator | Generator | U1 | Forced - Immediate | 2016 | Hydro | WA | 500 | Pumped Storage/Hydro | NPCC | Off-Peak | 29.37 | 26.7 | 1 | 1 | 4550-Generator bearings and lube oil system (including thrust bearings on hydro units) | U1-Forced - Immediate | 500-Pumped Storage/Hydro
4550 | Generator bearings and lube oil system (including thrust bearings on hydro units) | Generator | Generator | U1 | Forced - Immediate | 2016 | Hydro | WA | 500 | Pumped Storage/Hydro | WECC | Off-Peak | 113.526 | 33.39 | 1 | 1 | 4550-Generator bearings and lube oil system (including thrust bearings on hydro units) | U1-Forced - Immediate | 500-Pumped Storage/Hydro
4550 | Generator bearings and lube oil system (including thrust bearings on hydro units) | Generator | Generator | U1 | Forced - Immediate | 2016 | Hydro | WA | 500 | Pumped Storage/Hydro | RFC | Off-Peak | 150.7999 | 312 | 1 | 1 | 4550-Generator bearings and lube oil system (including thrust bearings on hydro units) | U1-Forced - Immediate | 500-Pumped Storage/Hydro
4550 | Generator bearings and lube oil system (including thrust bearings on hydro units) | Generator | Generator | U1 | Forced - Immediate | 2016 | Hydro | WA | 500 | Pumped Storage/Hydro | WECC | Off-Peak | 173.3333 | 130 | 1 | 1 | 4550-Generator bearings and lube oil system (including thrust bearings on hydro units) | U1-Forced - Immediate | 500-Pumped Storage/Hydro
4550 | Generator bearings and lube oil system (including thrust bearings on hydro units) | Generator | Generator | U1 | Forced - Immediate | 2016 | Hydro | WA | 500 | Pumped Storage/Hydro | WECC | Off-Peak | 3820.75 | 155 | 1 | 1 | 4550-Generator bearings and lube oil system (including thrust bearings on hydro units) | U1-Forced - Immediate | 500-Pumped Storage/Hydro
4550 | Generator bearings and lube oil system (including thrust bearings on hydro units) | Generator | Generator | U1 | Forced - Immediate | 2016 | Hydro | WA | 500 | Pumped Storage/Hydro | WECC | Off-Peak | 38654.9333 | 56 | 1 | 1 | 4550-Generator bearings and lube oil system (including thrust bearings on hydro units) | U1-Forced - Immediate | 500-Pumped Storage/Hydro
4550 | Generator bearings and lube oil system (including thrust bearings on hydro units) | Generator | Generator | U1 | Forced - Immediate | 2016 | Hydro | WA | 500 | Pumped Storage/Hydro | NPCC | Summer | 17.4666 | 26.2 | 1 | 1 | 4550-Generator bearings and lube oil system (including thrust bearings on hydro units) | U1-Forced - Immediate | 500-Pumped Storage/Hydro
4550 | Generator bearings and lube oil system (including thrust bearings on hydro units) | Generator | Generator | U1 | Forced - Immediate | 2016 | Hydro | WA | 500 | Pumped Storage/Hydro | NPCC | Summer | 30.5666 | 26.2 | 1 | 1 | 4550-Generator bearings and lube oil system (including thrust bearings on hydro units) | U1-Forced - Immediate | 500-Pumped Storage/Hydro
4550 | Generator bearings and lube oil system (including thrust bearings on hydro units) | Generator | Generator | U1 | Forced - Immediate | 2016 | Hydro | WA | 500 | Pumped Storage/Hydro | WECC | Summer | 113.9699 | 117.9 | 1 | 1 | 4550-Generator bearings and lube oil system (including thrust bearings on hydro units) | U1-Forced - Immediate | 500-Pumped Storage/Hydro
4550 | Generator bearings and lube oil system (including thrust bearings on hydro units) | Generator | Generator | U1 | Forced - Immediate | 2016 | Hydro | WA | 500 | Pumped Storage/Hydro | MRO | Winter | 499.724 | 27.66 | 1 | 1 | 4550-Generator bearings and lube oil system (including thrust bearings on hydro units) | U1-Forced - Immediate | 500-Pumped Storage/Hydro
4550 | Generator bearings and lube oil system (including thrust bearings on hydro units) | Generator | Generator | U3 | Forced - Postponed | 2016 | Hydro | WA | 500 | Pumped Storage/Hydro | NPCC | Summer | 88.806 | 43.32 | 1 | 1 | 4550-Generator bearings and lube oil system (including thrust bearings on hydro units) | U3-Forced - Postponed | 500-Pumped Storage/Hydro
4550 | Generator bearings and lube oil system (including thrust bearings on hydro units) | Generator | Generator | SF | Startup Failure | 2016 | Hydro | WA | 500 | Pumped Storage/Hydro | MRO | Summer | 22.1996 | 102.46 | 1 | 1 | 4550-Generator bearings and lube oil system (including thrust bearings on hydro units) | SF-Startup Failure | 500-Pumped Storage/Hydro
4550 | Generator bearings and lube oil system (including thrust bearings on hydro units) | Generator | Generator | SF | Startup Failure | 2016 | Hydro | WA | 500 | Pumped Storage/Hydro | WECC | Winter | 112.3375 | 40.85 | 1 | 1 | 4550-Generator bearings and lube oil system (including thrust bearings on hydro units) | SF-Startup Failure | 500-Pumped Storage/Hydro
4550 | Generator bearings and lube oil system (including thrust bearings on hydro units) | Generator | Generator | U1 | Forced - Immediate | 2016 | Hydro | WA | 500 | Pumped Storage/Hydro | WECC | Off-Peak | 4.6666 | 56 | 1 | 1 | 4550-Generator bearings and lube oil system (including thrust bearings on hydro units) | U1-Forced - Immediate | 500-Pumped Storage/Hydro
4550 | Generator bearings and lube oil system (including thrust bearings on hydro units) | Generator | Generator | U1 | Forced - Immediate | 2016 | Hydro | WA | 500 | Pumped Storage/Hydro | WECC | Off-Peak | 7.475 | 29.9 | 1 | 1 | 4550-Generator bearings and lube oil system (including thrust bearings on hydro units) | U1-Forced - Immediate | 500-Pumped Storage/Hydro
4550 | Generator bearings and lube oil system (including thrust bearings on hydro units) | Generator | Generator | U1 | Forced - Immediate | 2016 | Hydro | WA | 500 | Pumped Storage/Hydro | WECC | Off-Peak | 63.4666 | 56 | 1 | 1 | 4550-Generator bearings and lube oil system (including thrust bearings on hydro units) | U1-Forced - Immediate | 500-Pumped Storage/Hydro
4550 | Generator bearings and lube oil system (including thrust bearings on hydro units) | Generator | Generator | U1 | Forced - Immediate | 2016 | Hydro | WA | 500 | Pumped Storage/Hydro | MRO | Off-Peak | 115.7417 | 40.85 | 1 | 1 | 4550-Generator bearings and lube oil system (including thrust bearings on hydro units) | U1-Forced - Immediate | 500-Pumped Storage/Hydro
4550 | Generator bearings and lube oil system (including thrust bearings on hydro units) | Generator | Generator | U1 | Forced - Immediate | 2016 | Hydro | WA | 500 | Pumped Storage/Hydro | MRO | Off-Peak | 428.925 | 40.85 | 1 | 1 | 4550-Generator bearings and lube oil system (including thrust bearings on hydro units) | U1-Forced - Immediate | 500-Pumped Storage/Hydro
4550 | Generator bearings and lube oil system (including thrust bearings on hydro units) | Generator | Generator | U1 | Forced - Immediate | 2016 | Hydro | WA | 500 | Pumped Storage/Hydro | SERC | Summer | 68.3333 | 50 | 1 | 1 | 4550-Generator bearings and lube oil system (including thrust bearings on hydro units) | U1-Forced - Immediate | 500-Pumped Storage/Hydro
4550 | Generator bearings and lube oil system (including thrust bearings on hydro units) | Generator | Generator | U1 | Forced - Immediate | 2016 | Hydro | WA | 500 | Pumped Storage/Hydro | WECC | Summer | 129.8 | 33 | 1 | 1 | 4550-Generator bearings and lube oil system (including thrust bearings on hydro units) | U1-Forced - Immediate | 500-Pumped Storage/Hydro
4550 | Generator bearings and lube oil system (including thrust bearings on hydro units) | Generator | Generator | U1 | Forced - Immediate | 2016 | Hydro | WA | 500 | Pumped Storage/Hydro | WECC | Summer | 158.886 | 75.66 | 1 | 1 | 4550-Generator bearings and lube oil system (including thrust bearings on hydro units) | U1-Forced - Immediate | 500-Pumped Storage/Hydro
4550 | Generator bearings and lube oil system (including thrust bearings on hydro units) | Generator | Generator | U1 | Forced - Immediate | 2016 | Hydro | WA | 500 | Pumped Storage/Hydro | WECC | Summer | 174.3333 | 20 | 1 | 1 | 4550-Generator bearings and lube oil system (including thrust bearings on hydro units) | U1-Forced - Immediate | 500-Pumped Storage/Hydro
4550 | Generator bearings and lube oil system (including thrust bearings on hydro units) | Generator | Generator | U1 | Forced - Immediate | 2016 | Hydro | WA | 500 | Pumped Storage/Hydro | SERC | Summer | 246.6667 | 50 | 1 | 1 | 4550-Generator bearings and lube oil system (including thrust bearings on hydro units) | U1-Forced - Immediate | 500-Pumped Storage/Hydro
4550 | Generator bearings and lube oil system (including thrust bearings on hydro units) | Generator | Generator | U1 | Forced - Immediate | 2016 | Hydro | WA | 500 | Pumped Storage/Hydro | RFC | Summer | 3023.75 | 25 | 1 | 1 | 4550-Generator bearings and lube oil system (including thrust bearings on hydro units) | U1-Forced - Immediate | 500-Pumped Storage/Hydro
4550 | Generator bearings and lube oil system (including thrust bearings on hydro units) | Generator | Generator | U1 | Forced - Immediate | 2016 | Hydro | WA | 500 | Pumped Storage/Hydro | WECC | Winter | 170 | 60 | 1 | 1 | 4550-Generator bearings and lube oil system (including thrust bearings on hydro units) | U1-Forced - Immediate | 500-Pumped Storage/Hydro
4550 | Generator bearings and lube oil system (including thrust bearings on hydro units) | Generator | Generator | U1 | Forced - Immediate | 2016 | Hydro | WA | 500 | Pumped Storage/Hydro | WECC | Winter | 717.9666 | 119 | 1 | 1 | 4550-Generator bearings and lube oil system (including thrust bearings on hydro units) | U1-Forced - Immediate | 500-Pumped Storage/Hydro
4550 | Generator bearings and lube oil system (including thrust bearings on hydro units) | Generator | Generator | U3 | Forced - Postponed | 2016 | Hydro | WA | 500 | Pumped Storage/Hydro | NPCC | Summer | 94.335 | 62.89 | 1 | 1 | 4550-Generator bearings and lube oil system (including thrust bearings on hydro units) | U3-Forced - Postponed | 500-Pumped Storage/Hydro
4550 | Generator bearings and lube oil system (including thrust bearings on hydro units) | Generator | Generator | SF | Startup Failure | 2016 | Hydro | WA | 500 | Pumped Storage/Hydro | MRO | Winter | 29.8933 | 30.4 | 1 | 1 | 4550-Generator bearings and lube oil system (including thrust bearings on hydro units) | SF-Startup Failure | 500-Pumped Storage/Hydro
4550 | Generator bearings and lube oil system (including thrust bearings on hydro units) | Generator | Generator | SF | Startup Failure | 2016 | Hydro | WA | 500 | Pumped Storage/Hydro | MRO | Winter | 79.5466 | 30.4 | 1 | 1 | 4550-Generator bearings and lube oil system (including thrust bearings on hydro units) | SF-Startup Failure | 500-Pumped Storage/Hydro
4550 | Generator bearings and lube oil system (including thrust bearings on hydro units) | Generator | Generator | U1 | Forced - Immediate | 2016 | Hydro | WA | 500 | Pumped Storage/Hydro | SERC | Off-Peak | 58.4 | 24 | 1 | 1 | 4550-Generator bearings and lube oil system (including thrust bearings on hydro units) | U1-Forced - Immediate | 500-Pumped Storage/Hydro
4550 | Generator bearings and lube oil system (including thrust bearings on hydro units) | Generator | Generator | U1 | Forced - Immediate | 2016 | Hydro | WA | 500 | Pumped Storage/Hydro | WECC | Off-Peak | 1909.0832 | 155 | 1 | 1 | 4550-Generator bearings and lube oil system (including thrust bearings on hydro units) | U1-Forced - Immediate | 500-Pumped Storage/Hydro
4550 | Generator bearings and lube oil system (including thrust bearings on hydro units) | Generator | Generator | U1 | Forced - Immediate | 2016 | Hydro | WA | 500 | Pumped Storage/Hydro | WECC | Off-Peak | 17372.9166 | 155 | 1 | 1 | 4550-Generator bearings and lube oil system (including thrust bearings on hydro units) | U1-Forced - Immediate | 500-Pumped Storage/Hydro
4550 | Generator bearings and lube oil system (including thrust bearings on hydro units) | Generator | Generator | U1 | Forced - Immediate | 2016 | Hydro | WA | 500 | Pumped Storage/Hydro | WECC | Summer | 64.9 | 33 | 1 | 1 | 4550-Generator bearings and lube oil system (including thrust bearings on hydro units) | U1-Forced - Immediate | 500-Pumped Storage/Hydro
4550 | Generator bearings and lube oil system (including thrust bearings on hydro units) | Generator | Generator | U1 | Forced - Immediate | 2016 | Hydro | WA | 500 | Pumped Storage/Hydro | NPCC | Summer | 109.6666 | 28 | 1 | 1 | 4550-Generator bearings and lube oil system (including thrust bearings on hydro units) | U1-Forced - Immediate | 500-Pumped Storage/Hydro
4550 | Generator bearings and lube oil system (including thrust bearings on hydro units) | Generator | Generator | U1 | Forced - Immediate | 2016 | Hydro | WA | 500 | Pumped Storage/Hydro | NPCC | Summer | 334.4 | 66.88 | 1 | 1 | 4550-Generator bearings and lube oil system (including thrust bearings on hydro units) | U1-Forced - Immediate | 500-Pumped Storage/Hydro
4550 | Generator bearings and lube oil system (including thrust bearings on hydro units) | Generator | Generator | U1 | Forced - Immediate | 2016 | Hydro | WA | 500 | Pumped Storage/Hydro | WECC | Summer | 4865.9791 | 90.25 | 1 | 1 | 4550-Generator bearings and lube oil system (including thrust bearings on hydro units) | U1-Forced - Immediate | 500-Pumped Storage/Hydro
4550 | Generator bearings and lube oil system (including thrust bearings on hydro units) | Generator | Generator | U1 | Forced - Immediate | 2016 | Hydro | WA | 500 | Pumped Storage/Hydro | WECC | Winter | 48.74 | 48.74 | 1 | 1 | 4550-Generator bearings and lube oil system (including thrust bearings on hydro units) | U1-Forced - Immediate | 500-Pumped Storage/Hydro
4550 | Generator bearings and lube oil system (including thrust bearings on hydro units) | Generator | Generator | U2 | Forced - Delayed | 2016 | Hydro | WA | 500 | Pumped Storage/Hydro | SERC | Off-Peak | 6600 | 24 | 1 | 1 | 4550-Generator bearings and lube oil system (including thrust bearings on hydro units) | U2-Forced - Delayed | 500-Pumped Storage/Hydro
4550 | Generator bearings and lube oil system (including thrust bearings on hydro units) | Generator | Generator | U2 | Forced - Delayed | 2016 | Hydro | WA | 500 | Pumped Storage/Hydro | WECC | Winter | 3221.0577 | 494.28 | 1 | 1 | 4550-Generator bearings and lube oil system (including thrust bearings on hydro units) | U2-Forced - Delayed | 500-Pumped Storage/Hydro
4550 | Generator bearings and lube oil system (including thrust bearings on hydro units) | Generator | Generator | U3 | Forced - Postponed | 2016 | Hydro | WA | 500 | Pumped Storage/Hydro | WECC | Summer | 243.903 | 443.46 | 1 | 1 | 4550-Generator bearings and lube oil system (including thrust bearings on hydro units) | U3-Forced - Postponed | 500-Pumped Storage/Hydro
4550 | Generator bearings and lube oil system (including thrust bearings on hydro units) | Generator | Generator | U3 | Forced - Postponed | 2016 | Hydro | WA | 500 | Pumped Storage/Hydro | NPCC | Summer | 308323.4658 | 62.89 | 1 | 1 | 4550-Generator bearings and lube oil system (including thrust bearings on hydro units) | U3-Forced - Postponed | 500-Pumped Storage/Hydro
4550 | Generator bearings and lube oil system (including thrust bearings on hydro units) | Generator | Generator | U3 | Forced - Postponed | 2016 | Hydro | WA | 500 | Pumped Storage/Hydro | NPCC | Winter | 778.5566 | 72.2 | 1 | 1 | 4550-Generator bearings and lube oil system (including thrust bearings on hydro units) | U3-Forced - Postponed | 500-Pumped Storage/Hydro
4550 | Generator bearings and lube oil system (including thrust bearings on hydro units) | Generator | Generator | D1 | Forced - Immediate | 2016 | Hydro | WA | 500 | Pumped Storage/Hydro | WECC | Off-Peak | 30539.66 | 14.1 | 1 | 1 | 4550-Generator bearings and lube oil system (including thrust bearings on hydro units) | D1-Forced - Immediate | 500-Pumped Storage/Hydro
4550 | Generator bearings and lube oil system (including thrust bearings on hydro units) | Generator | Generator | U1 | Forced - Immediate | 2016 | Hydro | WA | 500 | Pumped Storage/Hydro | WECC | Off-Peak | 170830.9378 | 120.73 | 1 | 1 | 4550-Generator bearings and lube oil system (including thrust bearings on hydro units) | U1-Forced - Immediate | 500-Pumped Storage/Hydro
4550 | Generator bearings and lube oil system (including thrust bearings on hydro units) | Generator | Generator | U1 | Forced - Immediate | 2016 | Hydro | WA | 500 | Pumped Storage/Hydro | RFC | Off-Peak | 179681.9832 | 307 | 1 | 1 | 4550-Generator bearings and lube oil system (including thrust bearings on hydro units) | U1-Forced - Immediate | 500-Pumped Storage/Hydro
4550 | Generator bearings and lube oil system (including thrust bearings on hydro units) | Generator | Generator | U1 | Forced - Immediate | 2016 | Hydro | WA | 500 | Pumped Storage/Hydro | WECC | Summer | 43.5416 | 47.5 | 1 | 1 | 4550-Generator bearings and lube oil system (including thrust bearings on hydro units) | U1-Forced - Immediate | 500-Pumped Storage/Hydro
4550 | Generator bearings and lube oil system (including thrust bearings on hydro units) | Generator | Generator | U1 | Forced - Immediate | 2016 | Hydro | WA | 500 | Pumped Storage/Hydro | WECC | Summer | 191.5833 | 47.5 | 1 | 1 | 4550-Generator bearings and lube oil system (including thrust bearings on hydro units) | U1-Forced - Immediate | 500-Pumped Storage/Hydro
4550 | Generator bearings and lube oil system (including thrust bearings on hydro units) | Generator | Generator | U1 | Forced - Immediate | 2016 | Hydro | WA | 500 | Pumped Storage/Hydro | WECC | Summer | 247.59 | 117.9 | 1 | 1 | 4550-Generator bearings and lube oil system (including thrust bearings on hydro units) | U1-Forced - Immediate | 500-Pumped Storage/Hydro
4550 | Generator bearings and lube oil system (including thrust bearings on hydro units) | Generator | Generator | U1 | Forced - Immediate | 2016 | Hydro | WA | 500 | Pumped Storage/Hydro | NPCC | Summer | 285.285 | 74.1 | 1 | 1 | 4550-Generator bearings and lube oil system (including thrust bearings on hydro units) | U1-Forced - Immediate | 500-Pumped Storage/Hydro
4550 | Generator bearings and lube oil system (including thrust bearings on hydro units) | Generator | Generator | U1 | Forced - Immediate | 2016 | Hydro | WA | 500 | Pumped Storage/Hydro | WECC | Summer | 328.35 | 33 | 1 | 1 | 4550-Generator bearings and lube oil system (including thrust bearings on hydro units) | U1-Forced - Immediate | 500-Pumped Storage/Hydro
4550 | Generator bearings and lube oil system (including thrust bearings on hydro units) | Generator | Generator | U1 | Forced - Immediate | 2016 | Hydro | WA | 500 | Pumped Storage/Hydro | NPCC | Summer | 535.4366 | 110.78 | 1 | 1 | 4550-Generator bearings and lube oil system (including thrust bearings on hydro units) | U1-Forced - Immediate | 500-Pumped Storage/Hydro
4550 | Generator bearings and lube oil system (including thrust bearings on hydro units) | Generator | Generator | U1 | Forced - Immediate | 2016 | Hydro | WA | 500 | Pumped Storage/Hydro | SERC | Winter | 4425 | 500 | 1 | 1 | 4550-Generator bearings and lube oil system (including thrust bearings on hydro units) | U1-Forced - Immediate | 500-Pumped Storage/Hydro
4550 | Generator bearings and lube oil system (including thrust bearings on hydro units) | Generator | Generator | U1 | Forced - Immediate | 2016 | Hydro | WA | 500 | Pumped Storage/Hydro | WECC | Winter | 90077.3533 | 90.16 | 1 | 1 | 4550-Generator bearings and lube oil system (including thrust bearings on hydro units) | U1-Forced - Immediate | 500-Pumped Storage/Hydro
4550 | Generator bearings and lube oil system (including thrust bearings on hydro units) | Generator | Generator | U2 | Forced - Delayed | 2016 | Hydro | WA | 500 | Pumped Storage/Hydro | WECC | Summer | 177.903 | 107.82 | 1 | 1 | 4550-Generator bearings and lube oil system (including thrust bearings on hydro units) | U2-Forced - Delayed | 500-Pumped Storage/Hydro
4550 | Generator bearings and lube oil system (including thrust bearings on hydro units) | Generator | Generator | D1 | Forced - Immediate | 2016 | Hydro | WA | 500 | Pumped Storage/Hydro | WECC | Off-Peak | 136.5 | 18 | 1 | 1 | 4550-Generator bearings and lube oil system (including thrust bearings on hydro units) | D1-Forced - Immediate | 500-Pumped Storage/Hydro
4550 | Generator bearings and lube oil system (including thrust bearings on hydro units) | Generator | Generator | SF | Startup Failure | 2016 | Hydro | WA | 500 | Pumped Storage/Hydro | WECC | Off-Peak | 122.6666 | 80 | 1 | 1 | 4550-Generator bearings and lube oil system (including thrust bearings on hydro units) | SF-Startup Failure | 500-Pumped Storage/Hydro
4550 | Generator bearings and lube oil system (including thrust bearings on hydro units) | Generator | Generator | U1 | Forced - Immediate | 2016 | Hydro | WA | 500 | Pumped Storage/Hydro | WECC | Off-Peak | 48.1273 | 103.13 | 1 | 1 | 4550-Generator bearings and lube oil system (including thrust bearings on hydro units) | U1-Forced - Immediate | 500-Pumped Storage/Hydro
4550 | Generator bearings and lube oil system (including thrust bearings on hydro units) | Generator | Generator | U1 | Forced - Immediate | 2016 | Hydro | WA | 500 | Pumped Storage/Hydro | SERC | Off-Peak | 69 | 46 | 1 | 1 | 4550-Generator bearings and lube oil system (including thrust bearings on hydro units) | U1-Forced - Immediate | 500-Pumped Storage/Hydro
4550 | Generator bearings and lube oil system (including thrust bearings on hydro units) | Generator | Generator | U1 | Forced - Immediate | 2016 | Hydro | WA | 500 | Pumped Storage/Hydro | WECC | Off-Peak | 420.138 | 494.28 | 1 | 1 | 4550-Generator bearings and lube oil system (including thrust bearings on hydro units) | U1-Forced - Immediate | 500-Pumped Storage/Hydro
4550 | Generator bearings and lube oil system (including thrust bearings on hydro units) | Generator | Generator | U1 | Forced - Immediate | 2016 | Hydro | WA | 500 | Pumped Storage/Hydro | WECC | Off-Peak | 53004.2229 | 115.89 | 1 | 1 | 4550-Generator bearings and lube oil system (including thrust bearings on hydro units) | U1-Forced - Immediate | 500-Pumped Storage/Hydro
4550 | Generator bearings and lube oil system (including thrust bearings on hydro units) | Generator | Generator | U1 | Forced - Immediate | 2016 | Hydro | WA | 500 | Pumped Storage/Hydro | WECC | Summer | 118.8 | 33 | 1 | 1 | 4550-Generator bearings and lube oil system (including thrust bearings on hydro units) | U1-Forced - Immediate | 500-Pumped Storage/Hydro
4550 | Generator bearings and lube oil system (including thrust bearings on hydro units) | Generator | Generator | U1 | Forced - Immediate | 2016 | Hydro | WA | 500 | Pumped Storage/Hydro | NPCC | Summer | 276.64 | 74.1 | 1 | 1 | 4550-Generator bearings and lube oil system (including thrust bearings on hydro units) | U1-Forced - Immediate | 500-Pumped Storage/Hydro
4550 | Generator bearings and lube oil system (including thrust bearings on hydro units) | Generator | Generator | U1 | Forced - Immediate | 2016 | Hydro | WA | 500 | Pumped Storage/Hydro | WECC | Summer | 972.4485 | 28.31 | 1 | 1 | 4550-Generator bearings and lube oil system (including thrust bearings on hydro units) | U1-Forced - Immediate | 500-Pumped Storage/Hydro
4550 | Generator bearings and lube oil system (including thrust bearings on hydro units) | Generator | Generator | U1 | Forced - Immediate | 2016 | Hydro | WA | 500 | Pumped Storage/Hydro | WECC | Winter | 493.7333 | 56 | 1 | 1 | 4550-Generator bearings and lube oil system (including thrust bearings on hydro units) | U1-Forced - Immediate | 500-Pumped Storage/Hydro
4550 | Generator bearings and lube oil system (including thrust bearings on hydro units) | Generator | Generator | U2 | Forced - Delayed | 2016 | Hydro | WA | 500 | Pumped Storage/Hydro | WECC | Off-Peak | 1356.8374 | 413.25 | 1 | 1 | 4550-Generator bearings and lube oil system (including thrust bearings on hydro units) | U2-Forced - Delayed | 500-Pumped Storage/Hydro
4550 | Generator bearings and lube oil system (including thrust bearings on hydro units) | Generator | Generator | U3 | Forced - Postponed | 2016 | Hydro | WA | 500 | Pumped Storage/Hydro | NPCC | Summer | 86.64 | 43.32 | 1 | 1 | 4550-Generator bearings and lube oil system (including thrust bearings on hydro units) | U3-Forced - Postponed | 500-Pumped Storage/Hydro
4550 | Generator bearings and lube oil system (including thrust bearings on hydro units) | Generator | Generator | U1 | Forced - Immediate | 2016 | Hydro | WA | 500 | Pumped Storage/Hydro | WECC | Off-Peak | 12.16 | 30.4 | 1 | 1 | 4550-Generator bearings and lube oil system (including thrust bearings on hydro units) | U1-Forced - Immediate | 500-Pumped Storage/Hydro
4550 | Generator bearings and lube oil system (including thrust bearings on hydro units) | Generator | Generator | U1 | Forced - Immediate | 2016 | Hydro | WA | 500 | Pumped Storage/Hydro | WECC | Summer | 47.765 | 23.3 | 1 | 1 | 4550-Generator bearings and lube oil system (including thrust bearings on hydro units) | U1-Forced - Immediate | 500-Pumped Storage/Hydro
4550 | Generator bearings and lube oil system (including thrust bearings on hydro units) | Generator | Generator | U3 | Forced - Postponed | 2016 | Hydro | WA | 500 | Pumped Storage/Hydro | NPCC | Summer | 94.2083 | 66.5 | 1 | 1 | 4550-Generator bearings and lube oil system (including thrust bearings on hydro units) | U3-Forced - Postponed | 500-Pumped Storage/Hydro
4550 | Generator bearings and lube oil system (including thrust bearings on hydro units) | Generator | Generator | U3 | Forced - Postponed | 2016 | Hydro | WA | 500 | Pumped Storage/Hydro | NPCC | Summer | 95.304 | 43.32 | 1 | 1 | 4550-Generator bearings and lube oil system (including thrust bearings on hydro units) | U3-Forced - Postponed | 500-Pumped Storage/Hydro
4550 | Generator bearings and lube oil system (including thrust bearings on hydro units) | Generator | Generator | D1 | Forced - Immediate | 2016 | Hydro | WA | 500 | Pumped Storage/Hydro | WECC | Off-Peak | 19.4167 | 5 | 1 | 1 | 4550-Generator bearings and lube oil system (including thrust bearings on hydro units) | D1-Forced - Immediate | 500-Pumped Storage/Hydro
4550 | Generator bearings and lube oil system (including thrust bearings on hydro units) | Generator | Generator | D1 | Forced - Immediate | 2016 | Hydro | WA | 500 | Pumped Storage/Hydro | NPCC | Summer | 77.121 | 5.13 | 1 | 1 | 4550-Generator bearings and lube oil system (including thrust bearings on hydro units) | D1-Forced - Immediate | 500-Pumped Storage/Hydro
4550 | Generator bearings and lube oil system (including thrust bearings on hydro units) | Generator | Generator | SF | Startup Failure | 2016 | Hydro | WA | 500 | Pumped Storage/Hydro | WECC | Off-Peak | 246724.0249 | 413.25 | 1 | 1 | 4550-Generator bearings and lube oil system (including thrust bearings on hydro units) | SF-Startup Failure | 500-Pumped Storage/Hydro
4550 | Generator bearings and lube oil system (including thrust bearings on hydro units) | Generator | Generator | U1 | Forced - Immediate | 2016 | Hydro | WA | 500 | Pumped Storage/Hydro | MRO | Off-Peak | 34.58 | 19.95 | 1 | 1 | 4550-Generator bearings and lube oil system (including thrust bearings on hydro units) | U1-Forced - Immediate | 500-Pumped Storage/Hydro
4550 | Generator bearings and lube oil system (including thrust bearings on hydro units) | Generator | Generator | U1 | Forced - Immediate | 2016 | Hydro | WA | 500 | Pumped Storage/Hydro | MRO | Off-Peak | 63.9983 | 40.85 | 1 | 1 | 4550-Generator bearings and lube oil system (including thrust bearings on hydro units) | U1-Forced - Immediate | 500-Pumped Storage/Hydro
4550 | Generator bearings and lube oil system (including thrust bearings on hydro units) | Generator | Generator | U1 | Forced - Immediate | 2016 | Hydro | WA | 500 | Pumped Storage/Hydro | NPCC | Off-Peak | 87.4 | 34.96 | 1 | 1 | 4550-Generator bearings and lube oil system (including thrust bearings on hydro units) | U1-Forced - Immediate | 500-Pumped Storage/Hydro
4550 | Generator bearings and lube oil system (including thrust bearings on hydro units) | Generator | Generator | U1 | Forced - Immediate | 2016 | Hydro | WA | 500 | Pumped Storage/Hydro | WECC | Off-Peak | 169.6706 | 51.94 | 1 | 1 | 4550-Generator bearings and lube oil system (including thrust bearings on hydro units) | U1-Forced - Immediate | 500-Pumped Storage/Hydro
4550 | Generator bearings and lube oil system (including thrust bearings on hydro units) | Generator | Generator | U1 | Forced - Immediate | 2016 | Hydro | WA | 500 | Pumped Storage/Hydro | RFC | Off-Peak | 4083.1 | 307 | 1 | 1 | 4550-Generator bearings and lube oil system (including thrust bearings on hydro units) | U1-Forced - Immediate | 500-Pumped Storage/Hydro
4550 | Generator bearings and lube oil system (including thrust bearings on hydro units) | Generator | Generator | U1 | Forced - Immediate | 2016 | Hydro | WA | 500 | Pumped Storage/Hydro | WECC | Off-Peak | 10775.1 | 29.4 | 1 | 1 | 4550-Generator bearings and lube oil system (including thrust bearings on hydro units) | U1-Forced - Immediate | 500-Pumped Storage/Hydro
4550 | Generator bearings and lube oil system (including thrust bearings on hydro units) | Generator | Generator | U1 | Forced - Immediate | 2016 | Hydro | WA | 500 | Pumped Storage/Hydro | MRO | Summer | 7.4892 | 40.85 | 1 | 1 | 4550-Generator bearings and lube oil system (including thrust bearings on hydro units) | U1-Forced - Immediate | 500-Pumped Storage/Hydro
4550 | Generator bearings and lube oil system (including thrust bearings on hydro units) | Generator | Generator | U1 | Forced - Immediate | 2016 | Hydro | WA | 500 | Pumped Storage/Hydro | NPCC | Summer | 14.6667 | 20 | 1 | 1 | 4550-Generator bearings and lube oil system (including thrust bearings on hydro units) | U1-Forced - Immediate | 500-Pumped Storage/Hydro
4550 | Generator bearings and lube oil system (including thrust bearings on hydro units) | Generator | Generator | U1 | Forced - Immediate | 2016 | Hydro | WA | 500 | Pumped Storage/Hydro | RFC | Summer | 1393.3333 | 25 | 1 | 1 | 4550-Generator bearings and lube oil system (including thrust bearings on hydro units) | U1-Forced - Immediate | 500-Pumped Storage/Hydro
4550 | Generator bearings and lube oil system (including thrust bearings on hydro units) | Generator | Generator | U1 | Forced - Immediate | 2016 | Hydro | WA | 500 | Pumped Storage/Hydro | MRO | Summer | 2859.8325 | 19.95 | 1 | 1 | 4550-Generator bearings and lube oil system (including thrust bearings on hydro units) | U1-Forced - Immediate | 500-Pumped Storage/Hydro
4550 | Generator bearings and lube oil system (including thrust bearings on hydro units) | Generator | Generator | U1 | Forced - Immediate | 2016 | Hydro | WA | 500 | Pumped Storage/Hydro | WECC | Summer | 5700 | 36 | 1 | 1 | 4550-Generator bearings and lube oil system (including thrust bearings on hydro units) | U1-Forced - Immediate | 500-Pumped Storage/Hydro
4550 | Generator bearings and lube oil system (including thrust bearings on hydro units) | Generator | Generator | U1 | Forced - Immediate | 2016 | Hydro | WA | 500 | Pumped Storage/Hydro | WECC | Summer | 10701.162 | 494.28 | 1 | 1 | 4550-Generator bearings and lube oil system (including thrust bearings on hydro units) | U1-Forced - Immediate | 500-Pumped Storage/Hydro
4550 | Generator bearings and lube oil system (including thrust bearings on hydro units) | Generator | Generator | U2 | Forced - Delayed | 2016 | Hydro | WA | 500 | Pumped Storage/Hydro | WECC | Off-Peak | 1655.838 | 494.28 | 1 | 1 | 4550-Generator bearings and lube oil system (including thrust bearings on hydro units) | U2-Forced - Delayed | 500-Pumped Storage/Hydro
4550 | Generator bearings and lube oil system (including thrust bearings on hydro units) | Generator | Generator | U2 | Forced - Delayed | 2016 | Hydro | WA | 500 | Pumped Storage/Hydro | WECC | Winter | 1763.4027 | 21.28 | 1 | 1 | 4550-Generator bearings and lube oil system (including thrust bearings on hydro units) | U2-Forced - Delayed | 500-Pumped Storage/Hydro
4550 | Generator bearings and lube oil system (including thrust bearings on hydro units) | Generator | Generator | D1 | Forced - Immediate | 2016 | Hydro | WA | 500 | Pumped Storage/Hydro | WECC | Off-Peak | 41.1107 | 493.33 | 1 | 1 | 4550-Generator bearings and lube oil system (including thrust bearings on hydro units) | D1-Forced - Immediate | 500-Pumped Storage/Hydro
4550 | Generator bearings and lube oil system (including thrust bearings on hydro units) | Generator | Generator | SF | Startup Failure | 2016 | Hydro | WA | 500 | Pumped Storage/Hydro | WECC | Summer | 64.272 | 18.72 | 1 | 1 | 4550-Generator bearings and lube oil system (including thrust bearings on hydro units) | SF-Startup Failure | 500-Pumped Storage/Hydro
4550 | Generator bearings and lube oil system (including thrust bearings on hydro units) | Generator | Generator | SF | Startup Failure | 2016 | Hydro | WA | 500 | Pumped Storage/Hydro | WECC | Winter | 6021.9778 | 494.28 | 1 | 1 | 4550-Generator bearings and lube oil system (including thrust bearings on hydro units) | SF-Startup Failure | 500-Pumped Storage/Hydro
4550 | Generator bearings and lube oil system (including thrust bearings on hydro units) | Generator | Generator | U1 | Forced - Immediate | 2016 | Hydro | WA | 500 | Pumped Storage/Hydro | SERC | Off-Peak | 86.8 | 24 | 1 | 1 | 4550-Generator bearings and lube oil system (including thrust bearings on hydro units) | U1-Forced - Immediate | 500-Pumped Storage/Hydro
4550 | Generator bearings and lube oil system (including thrust bearings on hydro units) | Generator | Generator | U1 | Forced - Immediate | 2016 | Hydro | WA | 500 | Pumped Storage/Hydro | WECC | Off-Peak | 912.4126 | 51.94 | 1 | 1 | 4550-Generator bearings and lube oil system (including thrust bearings on hydro units) | U1-Forced - Immediate | 500-Pumped Storage/Hydro
4550 | Generator bearings and lube oil system (including thrust bearings on hydro units) | Generator | Generator | U1 | Forced - Immediate | 2016 | Hydro | WA | 500 | Pumped Storage/Hydro | WECC | Off-Peak | 1007.5 | 155 | 1 | 1 | 4550-Generator bearings and lube oil system (including thrust bearings on hydro units) | U1-Forced - Immediate | 500-Pumped Storage/Hydro
4550 | Generator bearings and lube oil system (including thrust bearings on hydro units) | Generator | Generator | U1 | Forced - Immediate | 2016 | Hydro | WA | 500 | Pumped Storage/Hydro | WECC | Off-Peak | 132048.6321 | 107.53 | 1 | 1 | 4550-Generator bearings and lube oil system (including thrust bearings on hydro units) | U1-Forced - Immediate | 500-Pumped Storage/Hydro
4550 | Generator bearings and lube oil system (including thrust bearings on hydro units) | Generator | Generator | U1 | Forced - Immediate | 2016 | Hydro | WA | 500 | Pumped Storage/Hydro | WECC | Off-Peak | 272503.7073 | 120.73 | 1 | 1 | 4550-Generator bearings and lube oil system (including thrust bearings on hydro units) | U1-Forced - Immediate | 500-Pumped Storage/Hydro
4550 | Generator bearings and lube oil system (including thrust bearings on hydro units) | Generator | Generator | U1 | Forced - Immediate | 2016 | Hydro | WA | 500 | Pumped Storage/Hydro | WECC | Summer | 17.9833 | 41.5 | 1 | 1 | 4550-Generator bearings and lube oil system (including thrust bearings on hydro units) | U1-Forced - Immediate | 500-Pumped Storage/Hydro
4550 | Generator bearings and lube oil system (including thrust bearings on hydro units) | Generator | Generator | U1 | Forced - Immediate | 2016 | Hydro | WA | 500 | Pumped Storage/Hydro | NPCC | Summer | 207.2583 | 66.5 | 1 | 1 | 4550-Generator bearings and lube oil system (including thrust bearings on hydro units) | U1-Forced - Immediate | 500-Pumped Storage/Hydro
4550 | Generator bearings and lube oil system (including thrust bearings on hydro units) | Generator | Generator | U1 | Forced - Immediate | 2016 | Hydro | WA | 500 | Pumped Storage/Hydro | WECC | Summer | 223.125 | 37.5 | 1 | 1 | 4550-Generator bearings and lube oil system (including thrust bearings on hydro units) | U1-Forced - Immediate | 500-Pumped Storage/Hydro
4550 | Generator bearings and lube oil system (including thrust bearings on hydro units) | Generator | Generator | U1 | Forced - Immediate | 2016 | Hydro | WA | 500 | Pumped Storage/Hydro | WECC | Summer | 4161.75 | 155 | 1 | 1 | 4550-Generator bearings and lube oil system (including thrust bearings on hydro units) | U1-Forced - Immediate | 500-Pumped Storage/Hydro
4550 | Generator bearings and lube oil system (including thrust bearings on hydro units) | Generator | Generator | U1 | Forced - Immediate | 2016 | Hydro | WA | 500 | Pumped Storage/Hydro | WECC | Summer | 10242.5514 | 788.9 | 1 | 1 | 4550-Generator bearings and lube oil system (including thrust bearings on hydro units) | U1-Forced - Immediate | 500-Pumped Storage/Hydro
4550 | Generator bearings and lube oil system (including thrust bearings on hydro units) | Generator | Generator | U1 | Forced - Immediate | 2016 | Hydro | WA | 500 | Pumped Storage/Hydro | WECC | Summer | 21123.9166 | 155 | 1 | 1 | 4550-Generator bearings and lube oil system (including thrust bearings on hydro units) | U1-Forced - Immediate | 500-Pumped Storage/Hydro
4550 | Generator bearings and lube oil system (including thrust bearings on hydro units) | Generator | Generator | U1 | Forced - Immediate | 2016 | Hydro | WA | 500 | Pumped Storage/Hydro | NPCC | Summer | 30070.1916 | 66.5 | 1 | 1 | 4550-Generator bearings and lube oil system (including thrust bearings on hydro units) | U1-Forced - Immediate | 500-Pumped Storage/Hydro
4550 | Generator bearings and lube oil system (including thrust bearings on hydro units) | Generator | Generator | U1 | Forced - Immediate | 2016 | Hydro | WA | 500 | Pumped Storage/Hydro | WECC | Winter | 13153.56 | 29.4 | 1 | 1 | 4550-Generator bearings and lube oil system (including thrust bearings on hydro units) | U1-Forced - Immediate | 500-Pumped Storage/Hydro
4550 | Generator bearings and lube oil system (including thrust bearings on hydro units) | Generator | Generator | U2 | Forced - Delayed | 2016 | Hydro | WA | 500 | Pumped Storage/Hydro | WECC | Summer | 162 | 162 | 1 | 1 | 4550-Generator bearings and lube oil system (including thrust bearings on hydro units) | U2-Forced - Delayed | 500-Pumped Storage/Hydro
4550 | Generator bearings and lube oil system (including thrust bearings on hydro units) | Generator | Generator | U3 | Forced - Postponed | 2016 | Hydro | WA | 500 | Pumped Storage/Hydro | NPCC | Off-Peak | 261.82 | 74.1 | 1 | 1 | 4550-Generator bearings and lube oil system (including thrust bearings on hydro units) | U3-Forced - Postponed | 500-Pumped Storage/Hydro
4550 | Generator bearings and lube oil system (including thrust bearings on hydro units) | Generator | Generator | D1 | Forced - Immediate | 2016 | Coal | LI | 850 | Combined Cycle Block | SERC | Summer | 1812 | 302 | 1 | 1 | 4550-Generator bearings and lube oil system (including thrust bearings on hydro units) | D1-Forced - Immediate | 850-Combined Cycle Block
4550 | Generator bearings and lube oil system (including thrust bearings on hydro units) | Generator | Generator | D1 | Forced - Immediate | 2016 | Gas | GG | 850 | Combined Cycle Block | NPCC | Summer | 15.2387 | 10.39 | 1 | 1 | 4550-Generator bearings and lube oil system (including thrust bearings on hydro units) | D1-Forced - Immediate | 850-Combined Cycle Block
4550 | Generator bearings and lube oil system (including thrust bearings on hydro units) | Generator | Generator | D1 | Forced - Immediate | 2016 | Gas | GG | 850 | Combined Cycle Block | RFC | Summer | 574.1166 | 129.5 | 1 | 1 | 4550-Generator bearings and lube oil system (including thrust bearings on hydro units) | D1-Forced - Immediate | 850-Combined Cycle Block
4550 | Generator bearings and lube oil system (including thrust bearings on hydro units) | Generator | Generator | D1 | Forced - Immediate | 2016 | Gas | GG | 850 | Combined Cycle Block | NPCC | Summer | 38688.75 | 285 | 1 | 1 | 4550-Generator bearings and lube oil system (including thrust bearings on hydro units) | D1-Forced - Immediate | 850-Combined Cycle Block
4550 | Generator bearings and lube oil system (including thrust bearings on hydro units) | Generator | Generator | U1 | Forced - Immediate | 2016 | Gas | GG | 850 | Combined Cycle Block | WECC | Summer | 881.4 | 117 | 1 | 1 | 4550-Generator bearings and lube oil system (including thrust bearings on hydro units) | U1-Forced - Immediate | 850-Combined Cycle Block
4550 | Generator bearings and lube oil system (including thrust bearings on hydro units) | Generator | Generator | U1 | Forced - Immediate | 2016 | Gas | GG | 850 | Combined Cycle Block | WECC | Winter | 2109.0666 | 88 | 1 | 1 | 4550-Generator bearings and lube oil system (including thrust bearings on hydro units) | U1-Forced - Immediate | 850-Combined Cycle Block
4550 | Generator bearings and lube oil system (including thrust bearings on hydro units) | Generator | Generator | U1 | Forced - Immediate | 2016 | Gas | GG | 851 | CC GT units | WECC | Off-Peak | 538.2332 | 134 | 1 | 1 | 4550-Generator bearings and lube oil system (including thrust bearings on hydro units) | U1-Forced - Immediate | 851-CC GT units
4550 | Generator bearings and lube oil system (including thrust bearings on hydro units) | Generator | Generator | U1 | Forced - Immediate | 2016 | Gas | GG | 851 | CC GT units | RFC | Winter | 4046.3333 | 122 | 1 | 1 | 4550-Generator bearings and lube oil system (including thrust bearings on hydro units) | U1-Forced - Immediate | 851-CC GT units
4550 | Generator bearings and lube oil system (including thrust bearings on hydro units) | Generator | Generator | U1 | Forced - Immediate | 2016 | Gas | GG | 851 | CC GT units | RFC | Winter | 61 | 122 | 1 | 1 | 4550-Generator bearings and lube oil system (including thrust bearings on hydro units) | U1-Forced - Immediate | 851-CC GT units
4550 | Generator bearings and lube oil system (including thrust bearings on hydro units) | Generator | Generator | U1 | Forced - Immediate | 2016 | Gas | GG | 851 | CC GT units | RFC | Winter | 1754.7666 | 122 | 1 | 1 | 4550-Generator bearings and lube oil system (including thrust bearings on hydro units) | U1-Forced - Immediate | 851-CC GT units
4550 | Generator bearings and lube oil system (including thrust bearings on hydro units) | Generator | Generator | U1 | Forced - Immediate | 2016 | Gas | GG | 851 | CC GT units | TRE | Winter | 4869.3332 | 176 | 2 | 2 | 4550-Generator bearings and lube oil system (including thrust bearings on hydro units) | U1-Forced - Immediate | 851-CC GT units
4550 | Generator bearings and lube oil system (including thrust bearings on hydro units) | Generator | Generator | D1 | Forced - Immediate | 2016 | Waste Heat | WH | 852 | CC steam units | RFC | Winter | 848.6166 | 59 | 1 | 1 | 4550-Generator bearings and lube oil system (including thrust bearings on hydro units) | D1-Forced - Immediate | 852-CC steam units
4550 | Generator bearings and lube oil system (including thrust bearings on hydro units) | Generator | Generator | D1 | Forced - Immediate | 2016 | Waste Heat | WH | 852 | CC steam units | RFC | Winter | 29.5 | 59 | 1 | 1 | 4550-Generator bearings and lube oil system (including thrust bearings on hydro units) | D1-Forced - Immediate | 852-CC steam units
4550 | Generator bearings and lube oil system (including thrust bearings on hydro units) | Generator | Generator | D1 | Forced - Immediate | 2016 | Waste Heat | WH | 852 | CC steam units | RFC | Winter | 1956.8333 | 59 | 1 | 1 | 4550-Generator bearings and lube oil system (including thrust bearings on hydro units) | D1-Forced - Immediate | 852-CC steam units
4550 | Generator bearings and lube oil system (including thrust bearings on hydro units) | Generator | Generator | U1 | Forced - Immediate | 2016 | Waste Heat | WH | 852 | CC steam units | TRE | Winter | 5460.1832 | 197 | 1 | 1 | 4550-Generator bearings and lube oil system (including thrust bearings on hydro units) | U1-Forced - Immediate | 852-CC steam units
4551 | Generator bearings | Generator | Generator | D1 | Forced - Immediate | 2016 | Gas | GG | 100 | Fossil-Steam | WECC | Winter | 990 | 165 | 1 | 1 | 4551-Generator bearings | D1-Forced - Immediate | 100-Fossil-Steam
4551 | Generator bearings | Generator | Generator | U1 | Forced - Immediate | 2016 | Gas | GG | 100 | Fossil-Steam | TRE | Winter | 87941.4 | 412 | 1 | 1 | 4551-Generator bearings | U1-Forced - Immediate | 100-Fossil-Steam
4551 | Generator bearings | Generator | Generator | D1 | Forced - Immediate | 2016 | Gas | GG | 100 | Fossil-Steam | WECC | Winter | 1996.5 | 165 | 1 | 1 | 4551-Generator bearings | D1-Forced - Immediate | 100-Fossil-Steam
4551 | Generator bearings | Generator | Generator | U1 | Forced - Immediate | 2016 | Coal | CC | 100 | Fossil-Steam | WECC | Summer | 872.6664 | 340 | 1 | 1 | 4551-Generator bearings | U1-Forced - Immediate | 100-Fossil-Steam
4551 | Generator bearings | Generator | Generator | U1 | Forced - Immediate | 2016 | Coal | CC | 100 | Fossil-Steam | RFC | Summer | 8930 | 190 | 1 | 1 | 4551-Generator bearings | U1-Forced - Immediate | 100-Fossil-Steam
4551 | Generator bearings | Generator | Generator | U1 | Forced - Immediate | 2016 | Gas | GG | 100 | Fossil-Steam | SERC | Winter | 324105.8 | 127.3 | 1 | 1 | 4551-Generator bearings | U1-Forced - Immediate | 100-Fossil-Steam
4551 | Generator bearings | Generator | Generator | U1 | Forced - Immediate | 2016 | Gas | GG | 300 | Gas Turbine/Jet Engine (Simple Cycle Operation) | TRE | Off-Peak | 46.5516 | 90.1 | 1 | 1 | 4551-Generator bearings | U1-Forced - Immediate | 300-Gas Turbine/Jet Engine (Simple Cycle Operation)
4551 | Generator bearings | Generator | Generator | U1 | Forced - Immediate | 2016 | Gas | GG | 300 | Gas Turbine/Jet Engine (Simple Cycle Operation) | MRO | Winter | 490.5 | 45 | 1 | 1 | 4551-Generator bearings | U1-Forced - Immediate | 300-Gas Turbine/Jet Engine (Simple Cycle Operation)
4551 | Generator bearings | Generator | Generator | U1 | Forced - Immediate | 2016 | Gas | GG | 300 | Gas Turbine/Jet Engine (Simple Cycle Operation) | WECC | Winter | 11744.76 | 100.9 | 1 | 1 | 4551-Generator bearings | U1-Forced - Immediate | 300-Gas Turbine/Jet Engine (Simple Cycle Operation)
4551 | Generator bearings | Generator | Generator | U1 | Forced - Immediate | 2016 | Gas | GG | 300 | Gas Turbine/Jet Engine (Simple Cycle Operation) | MRO | Winter | 6432.75 | 45 | 1 | 1 | 4551-Generator bearings | U1-Forced - Immediate | 300-Gas Turbine/Jet Engine (Simple Cycle Operation)
4551 | Generator bearings | Generator | Generator | U1 | Forced - Immediate | 2016 | Gas | GG | 300 | Gas Turbine/Jet Engine (Simple Cycle Operation) | TRE | Winter | 10211.2333 | 46 | 1 | 1 | 4551-Generator bearings | U1-Forced - Immediate | 300-Gas Turbine/Jet Engine (Simple Cycle Operation)
4551 | Generator bearings | Generator | Generator | U1 | Forced - Immediate | 2016 | Gas | GG | 300 | Gas Turbine/Jet Engine (Simple Cycle Operation) | MRO | Summer | 9839.2 | 39.2 | 1 | 1 | 4551-Generator bearings | U1-Forced - Immediate | 300-Gas Turbine/Jet Engine (Simple Cycle Operation)
4551 | Generator bearings | Generator | Generator | U1 | Forced - Immediate | 2016 | Gas | GG | 300 | Gas Turbine/Jet Engine (Simple Cycle Operation) | MRO | Winter | 272.25 | 45 | 1 | 1 | 4551-Generator bearings | U1-Forced - Immediate | 300-Gas Turbine/Jet Engine (Simple Cycle Operation)
4551 | Generator bearings | Generator | Generator | U1 | Forced - Immediate | 2016 | Gas | GG | 300 | Gas Turbine/Jet Engine (Simple Cycle Operation) | MRO | Winter | 20025 | 45 | 1 | 1 | 4551-Generator bearings | U1-Forced - Immediate | 300-Gas Turbine/Jet Engine (Simple Cycle Operation)
4551 | Generator bearings | Generator | Generator | U1 | Forced - Immediate | 2016 | Gas | GG | 300 | Gas Turbine/Jet Engine (Simple Cycle Operation) | MRO | Off-Peak | 86592.8 | 39.2 | 1 | 1 | 4551-Generator bearings | U1-Forced - Immediate | 300-Gas Turbine/Jet Engine (Simple Cycle Operation)
4551 | Generator bearings | Generator | Generator | U1 | Forced - Immediate | 2016 | Gas | GG | 300 | Gas Turbine/Jet Engine (Simple Cycle Operation) | MRO | Winter | 14693.25 | 45 | 1 | 1 | 4551-Generator bearings | U1-Forced - Immediate | 300-Gas Turbine/Jet Engine (Simple Cycle Operation)
4551 | Generator bearings | Generator | Generator | U1 | Forced - Immediate | 2016 | Hydro | WA | 500 | Pumped Storage/Hydro | WECC | Summer | 118023.75 | 37.5 | 1 | 1 | 4551-Generator bearings | U1-Forced - Immediate | 500-Pumped Storage/Hydro
4551 | Generator bearings | Generator | Generator | D1 | Forced - Immediate | 2016 | Hydro | WA | 500 | Pumped Storage/Hydro | NPCC | Winter | 1452.375 | 1.5 | 1 | 1 | 4551-Generator bearings | D1-Forced - Immediate | 500-Pumped Storage/Hydro
4551 | Generator bearings | Generator | Generator | U1 | Forced - Immediate | 2016 | Hydro | WA | 500 | Pumped Storage/Hydro | SERC | Off-Peak | 260.6664 | 340 | 1 | 1 | 4551-Generator bearings | U1-Forced - Immediate | 500-Pumped Storage/Hydro
4551 | Generator bearings | Generator | Generator | U1 | Forced - Immediate | 2016 | Hydro | WA | 500 | Pumped Storage/Hydro | WECC | Summer | 72.5515 | 32.73 | 1 | 1 | 4551-Generator bearings | U1-Forced - Immediate | 500-Pumped Storage/Hydro
4551 | Generator bearings | Generator | Generator | D1 | Forced - Immediate | 2016 | Hydro | WA | 500 | Pumped Storage/Hydro | NPCC | Summer | 4.875 | 19.5 | 1 | 1 | 4551-Generator bearings | D1-Forced - Immediate | 500-Pumped Storage/Hydro
4551 | Generator bearings | Generator | Generator | U1 | Forced - Immediate | 2016 | Hydro | WA | 500 | Pumped Storage/Hydro | WECC | Summer | 57.5 | 37.5 | 1 | 1 | 4551-Generator bearings | U1-Forced - Immediate | 500-Pumped Storage/Hydro
4551 | Generator bearings | Generator | Generator | SF | Startup Failure | 2016 | Hydro | WA | 500 | Pumped Storage/Hydro | MRO | Off-Peak | 5.6525 | 19.95 | 1 | 1 | 4551-Generator bearings | SF-Startup Failure | 500-Pumped Storage/Hydro
4551 | Generator bearings | Generator | Generator | U1 | Forced - Immediate | 2016 | Hydro | WA | 500 | Pumped Storage/Hydro | WECC | Summer | 24.002 | 32.73 | 1 | 1 | 4551-Generator bearings | U1-Forced - Immediate | 500-Pumped Storage/Hydro
4551 | Generator bearings | Generator | Generator | U1 | Forced - Immediate | 2016 | Hydro | WA | 500 | Pumped Storage/Hydro | SERC | Summer | 227.64 | 81.3 | 1 | 1 | 4551-Generator bearings | U1-Forced - Immediate | 500-Pumped Storage/Hydro
4551 | Generator bearings | Generator | Generator | U1 | Forced - Immediate | 2016 | Hydro | WA | 500 | Pumped Storage/Hydro | WECC | Winter | 7584.8333 | 34 | 1 | 1 | 4551-Generator bearings | U1-Forced - Immediate | 500-Pumped Storage/Hydro
4551 | Generator bearings | Generator | Generator | U1 | Forced - Immediate | 2016 | Hydro | WA | 500 | Pumped Storage/Hydro | SERC | Off-Peak | 101.4 | 36 | 1 | 1 | 4551-Generator bearings | U1-Forced - Immediate | 500-Pumped Storage/Hydro
4551 | Generator bearings | Generator | Generator | U1 | Forced - Immediate | 2016 | Hydro | WA | 500 | Pumped Storage/Hydro | MRO | Winter | 110.9983 | 102.46 | 1 | 1 | 4551-Generator bearings | U1-Forced - Immediate | 500-Pumped Storage/Hydro
4551 | Generator bearings | Generator | Generator | U1 | Forced - Immediate | 2016 | Hydro | WA | 500 | Pumped Storage/Hydro | WECC | Winter | 120.5075 | 40.85 | 1 | 1 | 4551-Generator bearings | U1-Forced - Immediate | 500-Pumped Storage/Hydro
4551 | Generator bearings | Generator | Generator | D1 | Forced - Immediate | 2016 | Hydro | WA | 500 | Pumped Storage/Hydro | NPCC | Winter | 2424.875 | 2.5 | 1 | 1 | 4551-Generator bearings | D1-Forced - Immediate | 500-Pumped Storage/Hydro
4551 | Generator bearings | Generator | Generator | D1 | Forced - Immediate | 2016 | Hydro | WA | 500 | Pumped Storage/Hydro | NPCC | Winter | 19531.2083 | 2.5 | 1 | 1 | 4551-Generator bearings | D1-Forced - Immediate | 500-Pumped Storage/Hydro
4551 | Generator bearings | Generator | Generator | SF | Startup Failure | 2016 | Hydro | WA | 500 | Pumped Storage/Hydro | SERC | Summer | 1020 | 340 | 1 | 1 | 4551-Generator bearings | SF-Startup Failure | 500-Pumped Storage/Hydro
4551 | Generator bearings | Generator | Generator | U1 | Forced - Immediate | 2016 | Hydro | WA | 500 | Pumped Storage/Hydro | WECC | Off-Peak | 58568.125 | 37.5 | 1 | 1 | 4551-Generator bearings | U1-Forced - Immediate | 500-Pumped Storage/Hydro
4551 | Generator bearings | Generator | Generator | U1 | Forced - Immediate | 2016 | Hydro | WA | 500 | Pumped Storage/Hydro | SERC | Winter | 23994.7365 | 30.87 | 1 | 1 | 4551-Generator bearings | U1-Forced - Immediate | 500-Pumped Storage/Hydro
4551 | Generator bearings | Generator | Generator | D1 | Forced - Immediate | 2016 | Hydro | WA | 500 | Pumped Storage/Hydro | MRO | Off-Peak | 3.45 | 3 | 1 | 1 | 4551-Generator bearings | D1-Forced - Immediate | 500-Pumped Storage/Hydro
4551 | Generator bearings | Generator | Generator | U1 | Forced - Immediate | 2016 | Hydro | WA | 500 | Pumped Storage/Hydro | WECC | Off-Peak | 28935.7 | 34 | 1 | 1 | 4551-Generator bearings | U1-Forced - Immediate | 500-Pumped Storage/Hydro
4551 | Generator bearings | Generator | Generator | U1 | Forced - Immediate | 2016 | Hydro | WA | 500 | Pumped Storage/Hydro | NPCC | Summer | 80.41 | 47.3 | 1 | 1 | 4551-Generator bearings | U1-Forced - Immediate | 500-Pumped Storage/Hydro
4551 | Generator bearings | Generator | Generator | U1 | Forced - Immediate | 2016 | Hydro | WA | 500 | Pumped Storage/Hydro | WECC | Off-Peak | 1417.16 | 59.88 | 1 | 1 | 4551-Generator bearings | U1-Forced - Immediate | 500-Pumped Storage/Hydro
4551 | Generator bearings | Generator | Generator | U1 | Forced - Immediate | 2016 | Gas | GG | 800 | Miscellaneous | SERC | Summer | 8684.8 | 64 | 1 | 1 | 4551-Generator bearings | U1-Forced - Immediate | 800-Miscellaneous
4551 | Generator bearings | Generator | Generator | D1 | Forced - Immediate | 2016 | Gas | GG | 800 | Miscellaneous | WECC | Summer | 1.5608 | 18.73 | 1 | 1 | 4551-Generator bearings | D1-Forced - Immediate | 800-Miscellaneous
4551 | Generator bearings | Generator | Generator | D1 | Forced - Immediate | 2016 | Gas | GG | 800 | Miscellaneous | SERC | Summer | 4763.4667 | 16 | 1 | 1 | 4551-Generator bearings | D1-Forced - Immediate | 800-Miscellaneous
4551 | Generator bearings | Generator | Generator | U1 | Forced - Immediate | 2016 | Gas | GG | 800 | Miscellaneous | SERC | Summer | 7286.4 | 64 | 1 | 1 | 4551-Generator bearings | U1-Forced - Immediate | 800-Miscellaneous
4551 | Generator bearings | Generator | Generator | D1 | Forced - Immediate | 2016 | Gas | GG | 800 | Miscellaneous | SERC | Summer | 513.3 | 3 | 1 | 1 | 4551-Generator bearings | D1-Forced - Immediate | 800-Miscellaneous
4551 | Generator bearings | Generator | Generator | U1 | Forced - Immediate | 2016 | Gas | GG | 800 | Miscellaneous | SERC | Summer | 49.0666 | 64 | 1 | 1 | 4551-Generator bearings | U1-Forced - Immediate | 800-Miscellaneous
4551 | Generator bearings | Generator | Generator | D1 | Forced - Immediate | 2016 | Gas | GG | 850 | Combined Cycle Block | SERC | Winter | 7602.4 | 272 | 1 | 1 | 4551-Generator bearings | D1-Forced - Immediate | 850-Combined Cycle Block
4551 | Generator bearings | Generator | Generator | D1 | Forced - Immediate | 2016 | Gas | GG | 850 | Combined Cycle Block | SERC | Off-Peak | 1054.3732 | 416.2 | 1 | 1 | 4551-Generator bearings | D1-Forced - Immediate | 850-Combined Cycle Block
4551 | Generator bearings | Generator | Generator | D1 | Forced - Immediate | 2016 | Gas | GG | 850 | Combined Cycle Block | SERC | Winter | 6863.4666 | 272 | 1 | 1 | 4551-Generator bearings | D1-Forced - Immediate | 850-Combined Cycle Block
4551 | Generator bearings | Generator | Generator | U1 | Forced - Immediate | 2016 | Gas | GG | 851 | CC GT units | TRE | Summer | 271.2332 | 158 | 1 | 1 | 4551-Generator bearings | U1-Forced - Immediate | 851-CC GT units
4551 | Generator bearings | Generator | Generator | U1 | Forced - Immediate | 2016 | Waste Heat | WH | 852 | CC steam units | TRE | Winter | 309.7 | 326 | 1 | 1 | 4551-Generator bearings | U1-Forced - Immediate | 852-CC steam units
4551 | Generator bearings | Generator | Generator | U1 | Forced - Immediate | 2016 | Waste Heat | WH | 852 | CC steam units | TRE | Off-Peak | 3007.7832 | 203 | 1 | 1 | 4551-Generator bearings | U1-Forced - Immediate | 852-CC steam units
4551 | Generator bearings | Generator | Generator | U1 | Forced - Immediate | 2016 | Waste Heat | WH | 852 | CC steam units | TRE | Summer | 43184.8666 | 203 | 1 | 1 | 4551-Generator bearings | U1-Forced - Immediate | 852-CC steam units
4551 | Generator bearings | Generator | Generator | U1 | Forced - Immediate | 2016 | Waste Heat | WH | 852 | CC steam units | TRE | Winter | 233.6331 | 326 | 1 | 1 | 4551-Generator bearings | U1-Forced - Immediate | 852-CC steam units
4551 | Generator bearings | Generator | Generator | U1 | Forced - Immediate | 2016 | Gas | GG | 860 | Co-generator Block | SERC | Winter | 1829.3333 | 80 | 1 | 1 | 4551-Generator bearings | U1-Forced - Immediate | 860-Co-generator Block
4551 | Generator bearings | Generator | Generator | U1 | Forced - Immediate | 2016 | Gas | GG | 861 | CoG GT units | TRE | Winter | 2395.9333 | 166 | 1 | 1 | 4551-Generator bearings | U1-Forced - Immediate | 861-CoG GT units
4551 | Generator bearings | Generator | Generator | U1 | Forced - Immediate | 2016 | Gas | GG | 861 | CoG GT units | WECC | Off-Peak | 32443.7166 | 49 | 1 | 1 | 4551-Generator bearings | U1-Forced - Immediate | 861-CoG GT units
4552 | Generator lube oil system | Generator | Generator | U1 | Forced - Immediate | 2016 | Other | WD | 100 | Fossil-Steam | NPCC | Off-Peak | 39.28 | 49.1 | 1 | 1 | 4552-Generator lube oil system | U1-Forced - Immediate | 100-Fossil-Steam
4552 | Generator lube oil system | Generator | Generator | U1 | Forced - Immediate | 2016 | Gas | GG | 100 | Fossil-Steam | NPCC | Summer | 5414.5 | 245 | 1 | 1 | 4552-Generator lube oil system | U1-Forced - Immediate | 100-Fossil-Steam
4552 | Generator lube oil system | Generator | Generator | SF | Startup Failure | 2016 | Gas | GG | 300 | Gas Turbine/Jet Engine (Simple Cycle Operation) | SERC | Summer | 15.5958 | 49.25 | 1 | 1 | 4552-Generator lube oil system | SF-Startup Failure | 300-Gas Turbine/Jet Engine (Simple Cycle Operation)
4552 | Generator lube oil system | Generator | Generator | U1 | Forced - Immediate | 2016 | Gas | GG | 300 | Gas Turbine/Jet Engine (Simple Cycle Operation) | WECC | Summer | 648.9 | 42 | 1 | 1 | 4552-Generator lube oil system | U1-Forced - Immediate | 300-Gas Turbine/Jet Engine (Simple Cycle Operation)
4552 | Generator lube oil system | Generator | Generator | D1 | Forced - Immediate | 2016 | Gas | GG | 300 | Gas Turbine/Jet Engine (Simple Cycle Operation) | SERC | Off-Peak | 20.3483 | 42.1 | 1 | 1 | 4552-Generator lube oil system | D1-Forced - Immediate | 300-Gas Turbine/Jet Engine (Simple Cycle Operation)
4552 | Generator lube oil system | Generator | Generator | SF | Startup Failure | 2016 | Gas | GG | 300 | Gas Turbine/Jet Engine (Simple Cycle Operation) | WECC | Off-Peak | 3.2 | 48 | 1 | 1 | 4552-Generator lube oil system | SF-Startup Failure | 300-Gas Turbine/Jet Engine (Simple Cycle Operation)
4552 | Generator lube oil system | Generator | Generator | SF | Startup Failure | 2016 | Gas | GG | 300 | Gas Turbine/Jet Engine (Simple Cycle Operation) | SERC | Off-Peak | 16.4167 | 49.25 | 1 | 1 | 4552-Generator lube oil system | SF-Startup Failure | 300-Gas Turbine/Jet Engine (Simple Cycle Operation)
4552 | Generator lube oil system | Generator | Generator | SF | Startup Failure | 2016 | Gas | GG | 300 | Gas Turbine/Jet Engine (Simple Cycle Operation) | SERC | Summer | 4.925 | 49.25 | 1 | 1 | 4552-Generator lube oil system | SF-Startup Failure | 300-Gas Turbine/Jet Engine (Simple Cycle Operation)
4552 | Generator lube oil system | Generator | Generator | SF | Startup Failure | 2016 | Gas | GG | 300 | Gas Turbine/Jet Engine (Simple Cycle Operation) | SERC | Summer | 109.9333 | 48.5 | 1 | 1 | 4552-Generator lube oil system | SF-Startup Failure | 300-Gas Turbine/Jet Engine (Simple Cycle Operation)
4552 | Generator lube oil system | Generator | Generator | U1 | Forced - Immediate | 2016 | Gas | GG | 300 | Gas Turbine/Jet Engine (Simple Cycle Operation) | WECC | Off-Peak | 331.8 | 42 | 1 | 1 | 4552-Generator lube oil system | U1-Forced - Immediate | 300-Gas Turbine/Jet Engine (Simple Cycle Operation)
4552 | Generator lube oil system | Generator | Generator | U1 | Forced - Immediate | 2016 | Gas | GG | 300 | Gas Turbine/Jet Engine (Simple Cycle Operation) | MRO | Summer | 69 | 45 | 1 | 1 | 4552-Generator lube oil system | U1-Forced - Immediate | 300-Gas Turbine/Jet Engine (Simple Cycle Operation)
4552 | Generator lube oil system | Generator | Generator | U1 | Forced - Immediate | 2016 | Gas | GG | 300 | Gas Turbine/Jet Engine (Simple Cycle Operation) | RFC | Summer | 171.27 | 103.8 | 1 | 1 | 4552-Generator lube oil system | U1-Forced - Immediate | 300-Gas Turbine/Jet Engine (Simple Cycle Operation)
4552 | Generator lube oil system | Generator | Generator | U1 | Forced - Immediate | 2016 | Gas | GG | 300 | Gas Turbine/Jet Engine (Simple Cycle Operation) | MRO | Winter | 72 | 45 | 1 | 1 | 4552-Generator lube oil system | U1-Forced - Immediate | 300-Gas Turbine/Jet Engine (Simple Cycle Operation)
4552 | Generator lube oil system | Generator | Generator | U1 | Forced - Immediate | 2016 | Gas | GG | 300 | Gas Turbine/Jet Engine (Simple Cycle Operation) | WECC | Winter | 115.2 | 48 | 1 | 1 | 4552-Generator lube oil system | U1-Forced - Immediate | 300-Gas Turbine/Jet Engine (Simple Cycle Operation)
4552 | Generator lube oil system | Generator | Generator | SF | Startup Failure | 2016 | Gas | GG | 300 | Gas Turbine/Jet Engine (Simple Cycle Operation) | WECC | Off-Peak | 8.8 | 48 | 1 | 1 | 4552-Generator lube oil system | SF-Startup Failure | 300-Gas Turbine/Jet Engine (Simple Cycle Operation)
4552 | Generator lube oil system | Generator | Generator | SF | Startup Failure | 2016 | Gas | GG | 300 | Gas Turbine/Jet Engine (Simple Cycle Operation) | MRO | Off-Peak | 44.9166 | 55 | 1 | 1 | 4552-Generator lube oil system | SF-Startup Failure | 300-Gas Turbine/Jet Engine (Simple Cycle Operation)
4552 | Generator lube oil system | Generator | Generator | SF | Startup Failure | 2016 | Gas | GG | 300 | Gas Turbine/Jet Engine (Simple Cycle Operation) | SERC | Summer | 13.1333 | 49.25 | 1 | 1 | 4552-Generator lube oil system | SF-Startup Failure | 300-Gas Turbine/Jet Engine (Simple Cycle Operation)
4552 | Generator lube oil system | Generator | Generator | U1 | Forced - Immediate | 2016 | Gas | GG | 300 | Gas Turbine/Jet Engine (Simple Cycle Operation) | SERC | Off-Peak | 26.3083 | 45.1 | 1 | 1 | 4552-Generator lube oil system | U1-Forced - Immediate | 300-Gas Turbine/Jet Engine (Simple Cycle Operation)
4552 | Generator lube oil system | Generator | Generator | U1 | Forced - Immediate | 2016 | Gas | GG | 300 | Gas Turbine/Jet Engine (Simple Cycle Operation) | WECC | Off-Peak | 80.0762 | 47.57 | 1 | 1 | 4552-Generator lube oil system | U1-Forced - Immediate | 300-Gas Turbine/Jet Engine (Simple Cycle Operation)
4552 | Generator lube oil system | Generator | Generator | U1 | Forced - Immediate | 2016 | Gas | GG | 300 | Gas Turbine/Jet Engine (Simple Cycle Operation) | RFC | Off-Peak | 138 | 40 | 1 | 1 | 4552-Generator lube oil system | U1-Forced - Immediate | 300-Gas Turbine/Jet Engine (Simple Cycle Operation)
4552 | Generator lube oil system | Generator | Generator | U1 | Forced - Immediate | 2016 | Gas | GG | 300 | Gas Turbine/Jet Engine (Simple Cycle Operation) | WECC | Off-Peak | 624.4 | 42 | 1 | 1 | 4552-Generator lube oil system | U1-Forced - Immediate | 300-Gas Turbine/Jet Engine (Simple Cycle Operation)
4552 | Generator lube oil system | Generator | Generator | U1 | Forced - Immediate | 2016 | Gas | GG | 300 | Gas Turbine/Jet Engine (Simple Cycle Operation) | WECC | Winter | 180 | 48 | 1 | 1 | 4552-Generator lube oil system | U1-Forced - Immediate | 300-Gas Turbine/Jet Engine (Simple Cycle Operation)
4552 | Generator lube oil system | Generator | Generator | SF | Startup Failure | 2016 | Gas | GG | 300 | Gas Turbine/Jet Engine (Simple Cycle Operation) | WECC | Off-Peak | 4.8 | 48 | 1 | 1 | 4552-Generator lube oil system | SF-Startup Failure | 300-Gas Turbine/Jet Engine (Simple Cycle Operation)
4552 | Generator lube oil system | Generator | Generator | SF | Startup Failure | 2016 | Gas | GG | 300 | Gas Turbine/Jet Engine (Simple Cycle Operation) | SERC | Summer | 18.0583 | 49.25 | 1 | 1 | 4552-Generator lube oil system | SF-Startup Failure | 300-Gas Turbine/Jet Engine (Simple Cycle Operation)
4552 | Generator lube oil system | Generator | Generator | SF | Startup Failure | 2016 | Gas | GG | 300 | Gas Turbine/Jet Engine (Simple Cycle Operation) | WECC | Summer | 66.5383 | 48.1 | 1 | 1 | 4552-Generator lube oil system | SF-Startup Failure | 300-Gas Turbine/Jet Engine (Simple Cycle Operation)
4552 | Generator lube oil system | Generator | Generator | U1 | Forced - Immediate | 2016 | Gas | GG | 300 | Gas Turbine/Jet Engine (Simple Cycle Operation) | WECC | Off-Peak | 50.0333 | 38 | 1 | 1 | 4552-Generator lube oil system | U1-Forced - Immediate | 300-Gas Turbine/Jet Engine (Simple Cycle Operation)
4552 | Generator lube oil system | Generator | Generator | U1 | Forced - Immediate | 2016 | Gas | GG | 300 | Gas Turbine/Jet Engine (Simple Cycle Operation) | WECC | Summer | 3623.4666 | 79 | 1 | 1 | 4552-Generator lube oil system | U1-Forced - Immediate | 300-Gas Turbine/Jet Engine (Simple Cycle Operation)
4552 | Generator lube oil system | Generator | Generator | SF | Startup Failure | 2016 | Gas | GG | 300 | Gas Turbine/Jet Engine (Simple Cycle Operation) | SERC | Summer | 12.3125 | 49.25 | 1 | 1 | 4552-Generator lube oil system | SF-Startup Failure | 300-Gas Turbine/Jet Engine (Simple Cycle Operation)
4552 | Generator lube oil system | Generator | Generator | SF | Startup Failure | 2016 | Gas | GG | 300 | Gas Turbine/Jet Engine (Simple Cycle Operation) | TRE | Summer | 15 | 50 | 1 | 1 | 4552-Generator lube oil system | SF-Startup Failure | 300-Gas Turbine/Jet Engine (Simple Cycle Operation)
4552 | Generator lube oil system | Generator | Generator | SF | Startup Failure | 2016 | Gas | GG | 300 | Gas Turbine/Jet Engine (Simple Cycle Operation) | NPCC | Summer | 21.3333 | 32 | 1 | 1 | 4552-Generator lube oil system | SF-Startup Failure | 300-Gas Turbine/Jet Engine (Simple Cycle Operation)
4552 | Generator lube oil system | Generator | Generator | U1 | Forced - Immediate | 2016 | Gas | GG | 300 | Gas Turbine/Jet Engine (Simple Cycle Operation) | SERC | Off-Peak | 140.9166 | 47.5 | 1 | 1 | 4552-Generator lube oil system | U1-Forced - Immediate | 300-Gas Turbine/Jet Engine (Simple Cycle Operation)
4552 | Generator lube oil system | Generator | Generator | U1 | Forced - Immediate | 2016 | Gas | GG | 300 | Gas Turbine/Jet Engine (Simple Cycle Operation) | WECC | Winter | 411.3166 | 37 | 1 | 1 | 4552-Generator lube oil system | U1-Forced - Immediate | 300-Gas Turbine/Jet Engine (Simple Cycle Operation)
4552 | Generator lube oil system | Generator | Generator | SF | Startup Failure | 2016 | Gas | GG | 300 | Gas Turbine/Jet Engine (Simple Cycle Operation) | WECC | Winter | 46.6666 | 40 | 1 | 1 | 4552-Generator lube oil system | SF-Startup Failure | 300-Gas Turbine/Jet Engine (Simple Cycle Operation)
4552 | Generator lube oil system | Generator | Generator | U1 | Forced - Immediate | 2016 | Gas | GG | 300 | Gas Turbine/Jet Engine (Simple Cycle Operation) | SERC | Off-Peak | 35.72 | 45.6 | 1 | 1 | 4552-Generator lube oil system | U1-Forced - Immediate | 300-Gas Turbine/Jet Engine (Simple Cycle Operation)
4552 | Generator lube oil system | Generator | Generator | U1 | Forced - Immediate | 2016 | Gas | GG | 300 | Gas Turbine/Jet Engine (Simple Cycle Operation) | WECC | Off-Peak | 228.6666 | 49 | 1 | 1 | 4552-Generator lube oil system | U1-Forced - Immediate | 300-Gas Turbine/Jet Engine (Simple Cycle Operation)
4552 | Generator lube oil system | Generator | Generator | U1 | Forced - Immediate | 2016 | Gas | GG | 300 | Gas Turbine/Jet Engine (Simple Cycle Operation) | NPCC | Summer | 12.1 | 33 | 1 | 1 | 4552-Generator lube oil system | U1-Forced - Immediate | 300-Gas Turbine/Jet Engine (Simple Cycle Operation)
4552 | Generator lube oil system | Generator | Generator | U1 | Forced - Immediate | 2016 | Gas | GG | 300 | Gas Turbine/Jet Engine (Simple Cycle Operation) | TRE | Summer | 26.0666 | 46 | 1 | 1 | 4552-Generator lube oil system | U1-Forced - Immediate | 300-Gas Turbine/Jet Engine (Simple Cycle Operation)
4552 | Generator lube oil system | Generator | Generator | U1 | Forced - Immediate | 2016 | Gas | GG | 300 | Gas Turbine/Jet Engine (Simple Cycle Operation) | MRO | Winter | 69 | 45 | 1 | 1 | 4552-Generator lube oil system | U1-Forced - Immediate | 300-Gas Turbine/Jet Engine (Simple Cycle Operation)
4552 | Generator lube oil system | Generator | Generator | SF | Startup Failure | 2016 | Gas | GG | 300 | Gas Turbine/Jet Engine (Simple Cycle Operation) | WECC | Off-Peak | 0.63331 | 38 | 1 | 1 | 4552-Generator lube oil system | SF-Startup Failure | 300-Gas Turbine/Jet Engine (Simple Cycle Operation)
4552 | Generator lube oil system | Generator | Generator | SF | Startup Failure | 2016 | Gas | GG | 300 | Gas Turbine/Jet Engine (Simple Cycle Operation) | NPCC | Summer | 64.4 | 46 | 1 | 1 | 4552-Generator lube oil system | SF-Startup Failure | 300-Gas Turbine/Jet Engine (Simple Cycle Operation)
4552 | Generator lube oil system | Generator | Generator | U1 | Forced - Immediate | 2016 | Gas | GG | 300 | Gas Turbine/Jet Engine (Simple Cycle Operation) | WECC | Off-Peak | 57.6333 | 91 | 1 | 1 | 4552-Generator lube oil system | U1-Forced - Immediate | 300-Gas Turbine/Jet Engine (Simple Cycle Operation)
4552 | Generator lube oil system | Generator | Generator | U1 | Forced - Immediate | 2016 | Gas | GG | 300 | Gas Turbine/Jet Engine (Simple Cycle Operation) | NPCC | Off-Peak | 108.8833 | 47 | 1 | 1 | 4552-Generator lube oil system | U1-Forced - Immediate | 300-Gas Turbine/Jet Engine (Simple Cycle Operation)
4552 | Generator lube oil system | Generator | Generator | U1 | Forced - Immediate | 2016 | Gas | GG | 300 | Gas Turbine/Jet Engine (Simple Cycle Operation) | WECC | Summer | 16.0333 | 37 | 1 | 1 | 4552-Generator lube oil system | U1-Forced - Immediate | 300-Gas Turbine/Jet Engine (Simple Cycle Operation)
4552 | Generator lube oil system | Generator | Generator | SF | Startup Failure | 2016 | Gas | GG | 300 | Gas Turbine/Jet Engine (Simple Cycle Operation) | SERC | Off-Peak | 13.9542 | 49.25 | 1 | 1 | 4552-Generator lube oil system | SF-Startup Failure | 300-Gas Turbine/Jet Engine (Simple Cycle Operation)
4552 | Generator lube oil system | Generator | Generator | SF | Startup Failure | 2016 | Gas | GG | 300 | Gas Turbine/Jet Engine (Simple Cycle Operation) | MRO | Summer | 44.7333 | 44 | 1 | 1 | 4552-Generator lube oil system | SF-Startup Failure | 300-Gas Turbine/Jet Engine (Simple Cycle Operation)
4552 | Generator lube oil system | Generator | Generator | U1 | Forced - Immediate | 2016 | Gas | GG | 300 | Gas Turbine/Jet Engine (Simple Cycle Operation) | RFC | Off-Peak | 35.7 | 42 | 1 | 1 | 4552-Generator lube oil system | U1-Forced - Immediate | 300-Gas Turbine/Jet Engine (Simple Cycle Operation)
4552 | Generator lube oil system | Generator | Generator | U1 | Forced - Immediate | 2016 | Gas | GG | 300 | Gas Turbine/Jet Engine (Simple Cycle Operation) | RFC | Summer | 786.8667 | 44 | 1 | 1 | 4552-Generator lube oil system | U1-Forced - Immediate | 300-Gas Turbine/Jet Engine (Simple Cycle Operation)
4552 | Generator lube oil system | Generator | Generator | U1 | Forced - Immediate | 2016 | Gas | GG | 300 | Gas Turbine/Jet Engine (Simple Cycle Operation) | MRO | Summer | 2129.05 | 49 | 1 | 1 | 4552-Generator lube oil system | U1-Forced - Immediate | 300-Gas Turbine/Jet Engine (Simple Cycle Operation)
4552 | Generator lube oil system | Generator | Generator | D1 | Forced - Immediate | 2016 | Hydro | WA | 500 | Pumped Storage/Hydro | MRO | Summer | 127.5 | 17 | 1 | 1 | 4552-Generator lube oil system | D1-Forced - Immediate | 500-Pumped Storage/Hydro
4552 | Generator lube oil system | Generator | Generator | U1 | Forced - Immediate | 2016 | Hydro | WA | 500 | Pumped Storage/Hydro | SERC | Summer | 135 | 50 | 1 | 1 | 4552-Generator lube oil system | U1-Forced - Immediate | 500-Pumped Storage/Hydro
4552 | Generator lube oil system | Generator | Generator | U1 | Forced - Immediate | 2016 | Hydro | WA | 500 | Pumped Storage/Hydro | NPCC | Summer | 1128.7498 | 225 | 1 | 1 | 4552-Generator lube oil system | U1-Forced - Immediate | 500-Pumped Storage/Hydro
4552 | Generator lube oil system | Generator | Generator | U1 | Forced - Immediate | 2016 | Hydro | WA | 500 | Pumped Storage/Hydro | SERC | Winter | 62.3332 | 340 | 1 | 1 | 4552-Generator lube oil system | U1-Forced - Immediate | 500-Pumped Storage/Hydro
4552 | Generator lube oil system | Generator | Generator | U1 | Forced - Immediate | 2016 | Hydro | WA | 500 | Pumped Storage/Hydro | SERC | Off-Peak | 8.4 | 36 | 1 | 1 | 4552-Generator lube oil system | U1-Forced - Immediate | 500-Pumped Storage/Hydro
4552 | Generator lube oil system | Generator | Generator | U1 | Forced - Immediate | 2016 | Hydro | WA | 500 | Pumped Storage/Hydro | RFC | Off-Peak | 531.2 | 32 | 1 | 1 | 4552-Generator lube oil system | U1-Forced - Immediate | 500-Pumped Storage/Hydro
4552 | Generator lube oil system | Generator | Generator | U1 | Forced - Immediate | 2016 | Hydro | WA | 500 | Pumped Storage/Hydro | MRO | Summer | 77.5 | 31 | 1 | 1 | 4552-Generator lube oil system | U1-Forced - Immediate | 500-Pumped Storage/Hydro
4552 | Generator lube oil system | Generator | Generator | U1 | Forced - Immediate | 2016 | Hydro | WA | 500 | Pumped Storage/Hydro | MRO | Summer | 1054.307 | 27.66 | 1 | 1 | 4552-Generator lube oil system | U1-Forced - Immediate | 500-Pumped Storage/Hydro
4552 | Generator lube oil system | Generator | Generator | U1 | Forced - Immediate | 2016 | Hydro | WA | 500 | Pumped Storage/Hydro | SERC | Summer | 2365.5641 | 45.13 | 1 | 1 | 4552-Generator lube oil system | U1-Forced - Immediate | 500-Pumped Storage/Hydro
4552 | Generator lube oil system | Generator | Generator | U1 | Forced - Immediate | 2016 | Hydro | WA | 500 | Pumped Storage/Hydro | NPCC | Off-Peak | 85.754 | 48.54 | 1 | 1 | 4552-Generator lube oil system | U1-Forced - Immediate | 500-Pumped Storage/Hydro
4552 | Generator lube oil system | Generator | Generator | U1 | Forced - Immediate | 2016 | Hydro | WA | 500 | Pumped Storage/Hydro | MRO | Off-Peak | 178.6333 | 23 | 1 | 1 | 4552-Generator lube oil system | U1-Forced - Immediate | 500-Pumped Storage/Hydro
4552 | Generator lube oil system | Generator | Generator | U1 | Forced - Immediate | 2016 | Hydro | WA | 500 | Pumped Storage/Hydro | SERC | Winter | 651.6664 | 340 | 1 | 1 | 4552-Generator lube oil system | U1-Forced - Immediate | 500-Pumped Storage/Hydro
4552 | Generator lube oil system | Generator | Generator | U1 | Forced - Immediate | 2016 | Hydro | WA | 500 | Pumped Storage/Hydro | SERC | Off-Peak | 14.8157 | 34.19 | 1 | 1 | 4552-Generator lube oil system | U1-Forced - Immediate | 500-Pumped Storage/Hydro
4552 | Generator lube oil system | Generator | Generator | U1 | Forced - Immediate | 2016 | Hydro | WA | 500 | Pumped Storage/Hydro | WECC | Off-Peak | 197.3557 | 42.14 | 1 | 1 | 4552-Generator lube oil system | U1-Forced - Immediate | 500-Pumped Storage/Hydro
4552 | Generator lube oil system | Generator | Generator | U1 | Forced - Immediate | 2016 | Hydro | WA | 500 | Pumped Storage/Hydro | NPCC | Winter | 120.75 | 23 | 1 | 1 | 4552-Generator lube oil system | U1-Forced - Immediate | 500-Pumped Storage/Hydro
4552 | Generator lube oil system | Generator | Generator | U1 | Forced - Immediate | 2016 | Hydro | WA | 500 | Pumped Storage/Hydro | SERC | Off-Peak | 1867.25 | 55 | 1 | 1 | 4552-Generator lube oil system | U1-Forced - Immediate | 500-Pumped Storage/Hydro
4552 | Generator lube oil system | Generator | Generator | D1 | Forced - Immediate | 2016 | Gas | GG | 850 | Combined Cycle Block | SERC | Summer | 11749.64 | 69.6 | 1 | 1 | 4552-Generator lube oil system | D1-Forced - Immediate | 850-Combined Cycle Block
4552 | Generator lube oil system | Generator | Generator | D1 | Forced - Immediate | 2016 | Gas | GG | 851 | CC GT units | SERC | Summer | 178.8333 | 5 | 1 | 1 | 4552-Generator lube oil system | D1-Forced - Immediate | 851-CC GT units
4552 | Generator lube oil system | Generator | Generator | U1 | Forced - Immediate | 2016 | Gas | GG | 851 | CC GT units | WECC | Winter | 34.2 | 38 | 1 | 1 | 4552-Generator lube oil system | U1-Forced - Immediate | 851-CC GT units
4552 | Generator lube oil system | Generator | Generator | U1 | Forced - Immediate | 2016 | Gas | GG | 851 | CC GT units | MRO | Off-Peak | 153 | 36 | 1 | 1 | 4552-Generator lube oil system | U1-Forced - Immediate | 851-CC GT units
4552 | Generator lube oil system | Generator | Generator | U1 | Forced - Immediate | 2016 | Gas | GG | 851 | CC GT units | WECC | Summer | 62.4167 | 35 | 1 | 1 | 4552-Generator lube oil system | U1-Forced - Immediate | 851-CC GT units
4552 | Generator lube oil system | Generator | Generator | D1 | Forced - Immediate | 2016 | Waste Heat | WH | 852 | CC steam units | WECC | Winter | 9 | 10 | 1 | 1 | 4552-Generator lube oil system | D1-Forced - Immediate | 852-CC steam units
4552 | Generator lube oil system | Generator | Generator | D1 | Forced - Immediate | 2016 | Waste Heat | WH | 852 | CC steam units | TRE | Off-Peak | 6367.55 | 113 | 1 | 1 | 4552-Generator lube oil system | D1-Forced - Immediate | 852-CC steam units
4552 | Generator lube oil system | Generator | Generator | U1 | Forced - Immediate | 2016 | Gas | GG | 861 | CoG GT units | WECC | Off-Peak | 227.85 | 49 | 1 | 1 | 4552-Generator lube oil system | U1-Forced - Immediate | 861-CoG GT units
4555 | Bearing cooling system A | Generator | Generator | U1 | Forced - Immediate | 2016 | Gas | GG | 300 | Gas Turbine/Jet Engine (Simple Cycle Operation) | WECC | Summer | 116.1333 | 52 | 1 | 1 | 4555-Bearing cooling system A | U1-Forced - Immediate | 300-Gas Turbine/Jet Engine (Simple Cycle Operation)
4555 | Bearing cooling system A | Generator | Generator | U1 | Forced - Immediate | 2016 | Gas | GG | 300 | Gas Turbine/Jet Engine (Simple Cycle Operation) | RFC | Winter | 2678.5 | 55 | 1 | 1 | 4555-Bearing cooling system A | U1-Forced - Immediate | 300-Gas Turbine/Jet Engine (Simple Cycle Operation)
4555 | Bearing cooling system A | Generator | Generator | D1 | Forced - Immediate | 2016 | Oil | DI | 300 | Gas Turbine/Jet Engine (Simple Cycle Operation) | NPCC | Summer | 629.3 | 29 | 1 | 1 | 4555-Bearing cooling system A | D1-Forced - Immediate | 300-Gas Turbine/Jet Engine (Simple Cycle Operation)
4555 | Bearing cooling system A | Generator | Generator | U1 | Forced - Immediate | 2016 | Gas | GG | 300 | Gas Turbine/Jet Engine (Simple Cycle Operation) | RFC | Winter | 15.5833 | 55 | 1 | 1 | 4555-Bearing cooling system A | U1-Forced - Immediate | 300-Gas Turbine/Jet Engine (Simple Cycle Operation)
4555 | Bearing cooling system A | Generator | Generator | U1 | Forced - Immediate | 2016 | Gas | GG | 300 | Gas Turbine/Jet Engine (Simple Cycle Operation) | NPCC | Summer | 456.5166 | 49 | 1 | 1 | 4555-Bearing cooling system A | U1-Forced - Immediate | 300-Gas Turbine/Jet Engine (Simple Cycle Operation)
4555 | Bearing cooling system A | Generator | Generator | U1 | Forced - Immediate | 2016 | Gas | GG | 300 | Gas Turbine/Jet Engine (Simple Cycle Operation) | SERC | Summer | 12.6 | 54 | 1 | 1 | 4555-Bearing cooling system A | U1-Forced - Immediate | 300-Gas Turbine/Jet Engine (Simple Cycle Operation)
4555 | Bearing cooling system A | Generator | Generator | U1 | Forced - Immediate | 2016 | Gas | GG | 300 | Gas Turbine/Jet Engine (Simple Cycle Operation) | WECC | Summer | 4961.6666 | 52 | 1 | 1 | 4555-Bearing cooling system A | U1-Forced - Immediate | 300-Gas Turbine/Jet Engine (Simple Cycle Operation)
4555 | Bearing cooling system A | Generator | Generator | U1 | Forced - Immediate | 2016 | Gas | GG | 300 | Gas Turbine/Jet Engine (Simple Cycle Operation) | RFC | Winter | 32.0833 | 55 | 1 | 1 | 4555-Bearing cooling system A | U1-Forced - Immediate | 300-Gas Turbine/Jet Engine (Simple Cycle Operation)
4555 | Bearing cooling system A | Generator | Generator | SF | Startup Failure | 2016 | Hydro | WA | 500 | Pumped Storage/Hydro | WECC | Off-Peak | 859.2117 | 40.85 | 1 | 1 | 4555-Bearing cooling system A | SF-Startup Failure | 500-Pumped Storage/Hydro
4555 | Bearing cooling system A | Generator | Generator | U1 | Forced - Immediate | 2016 | Hydro | WA | 500 | Pumped Storage/Hydro | WECC | Off-Peak | 249.4 | 86 | 1 | 1 | 4555-Bearing cooling system A | U1-Forced - Immediate | 500-Pumped Storage/Hydro
4555 | Bearing cooling system A | Generator | Generator | U1 | Forced - Immediate | 2016 | Hydro | WA | 500 | Pumped Storage/Hydro | MRO | Summer | 24366.132 | 101.78 | 1 | 1 | 4555-Bearing cooling system A | U1-Forced - Immediate | 500-Pumped Storage/Hydro
4555 | Bearing cooling system A | Generator | Generator | SF | Startup Failure | 2016 | Hydro | WA | 500 | Pumped Storage/Hydro | MRO | Summer | 4.3225 | 19.95 | 1 | 1 | 4555-Bearing cooling system A | SF-Startup Failure | 500-Pumped Storage/Hydro
4555 | Bearing cooling system A | Generator | Generator | U1 | Forced - Immediate | 2016 | Hydro | WA | 500 | Pumped Storage/Hydro | WECC | Off-Peak | 320.1333 | 56 | 1 | 1 | 4555-Bearing cooling system A | U1-Forced - Immediate | 500-Pumped Storage/Hydro
4555 | Bearing cooling system A | Generator | Generator | U1 | Forced - Immediate | 2016 | Hydro | WA | 500 | Pumped Storage/Hydro | SERC | Summer | 20194.9366 | 65.18 | 1 | 1 | 4555-Bearing cooling system A | U1-Forced - Immediate | 500-Pumped Storage/Hydro
4555 | Bearing cooling system A | Generator | Generator | U1 | Forced - Immediate | 2016 | Hydro | WA | 500 | Pumped Storage/Hydro | WECC | Winter | 16343.3778 | 788.9 | 1 | 1 | 4555-Bearing cooling system A | U1-Forced - Immediate | 500-Pumped Storage/Hydro
4555 | Bearing cooling system A | Generator | Generator | U1 | Forced - Immediate | 2016 | Hydro | WA | 500 | Pumped Storage/Hydro | MRO | Winter | 22474.8333 | 55 | 1 | 1 | 4555-Bearing cooling system A | U1-Forced - Immediate | 500-Pumped Storage/Hydro
4555 | Bearing cooling system A | Generator | Generator | SF | Startup Failure | 2016 | Hydro | WA | 500 | Pumped Storage/Hydro | WECC | Off-Peak | 53.7858 | 40.85 | 1 | 1 | 4555-Bearing cooling system A | SF-Startup Failure | 500-Pumped Storage/Hydro
4555 | Bearing cooling system A | Generator | Generator | U1 | Forced - Immediate | 2016 | Hydro | WA | 500 | Pumped Storage/Hydro | WECC | Off-Peak | 35.928 | 59.88 | 1 | 1 | 4555-Bearing cooling system A | U1-Forced - Immediate | 500-Pumped Storage/Hydro
4555 | Bearing cooling system A | Generator | Generator | U1 | Forced - Immediate | 2016 | Hydro | WA | 500 | Pumped Storage/Hydro | WECC | Summer | 66.55 | 33 | 1 | 1 | 4555-Bearing cooling system A | U1-Forced - Immediate | 500-Pumped Storage/Hydro
4555 | Bearing cooling system A | Generator | Generator | U1 | Forced - Immediate | 2016 | Hydro | WA | 500 | Pumped Storage/Hydro | WECC | Off-Peak | 13.5 | 27 | 1 | 1 | 4555-Bearing cooling system A | U1-Forced - Immediate | 500-Pumped Storage/Hydro
4555 | Bearing cooling system A | Generator | Generator | U1 | Forced - Immediate | 2016 | Hydro | WA | 500 | Pumped Storage/Hydro | WECC | Off-Peak | 177.2166 | 68.6 | 1 | 1 | 4555-Bearing cooling system A | U1-Forced - Immediate | 500-Pumped Storage/Hydro
4555 | Bearing cooling system A | Generator | Generator | U1 | Forced - Immediate | 2016 | Hydro | WA | 500 | Pumped Storage/Hydro | WECC | Off-Peak | 6761.6733 | 19.6 | 1 | 1 | 4555-Bearing cooling system A | U1-Forced - Immediate | 500-Pumped Storage/Hydro
4555 | Bearing cooling system A | Generator | Generator | U1 | Forced - Immediate | 2016 | Hydro | WA | 500 | Pumped Storage/Hydro | WECC | Winter | 121.2666 | 68 | 1 | 1 | 4555-Bearing cooling system A | U1-Forced - Immediate | 500-Pumped Storage/Hydro
4555 | Bearing cooling system A | Generator | Generator | U1 | Forced - Immediate | 2016 | Hydro | WA | 500 | Pumped Storage/Hydro | WECC | Winter | 46149.3486 | 94.42 | 1 | 1 | 4555-Bearing cooling system A | U1-Forced - Immediate | 500-Pumped Storage/Hydro
4555 | Bearing cooling system A | Generator | Generator | U1 | Forced - Immediate | 2016 | Hydro | WA | 500 | Pumped Storage/Hydro | WECC | Off-Peak | 32.0833 | 35 | 1 | 1 | 4555-Bearing cooling system A | U1-Forced - Immediate | 500-Pumped Storage/Hydro
4555 | Bearing cooling system A | Generator | Generator | U1 | Forced - Immediate | 2016 | Hydro | WA | 500 | Pumped Storage/Hydro | WECC | Off-Peak | 219.2916 | 47.5 | 1 | 1 | 4555-Bearing cooling system A | U1-Forced - Immediate | 500-Pumped Storage/Hydro
4555 | Bearing cooling system A | Generator | Generator | U1 | Forced - Immediate | 2016 | Hydro | WA | 500 | Pumped Storage/Hydro | WECC | Off-Peak | 367.5 | 122.5 | 1 | 1 | 4555-Bearing cooling system A | U1-Forced - Immediate | 500-Pumped Storage/Hydro
4555 | Bearing cooling system A | Generator | Generator | U1 | Forced - Immediate | 2016 | Hydro | WA | 500 | Pumped Storage/Hydro | WECC | Summer | 39.92 | 59.88 | 1 | 1 | 4555-Bearing cooling system A | U1-Forced - Immediate | 500-Pumped Storage/Hydro
4555 | Bearing cooling system A | Generator | Generator | U1 | Forced - Immediate | 2016 | Hydro | WA | 500 | Pumped Storage/Hydro | WECC | Summer | 877.7098 | 34.13 | 1 | 1 | 4555-Bearing cooling system A | U1-Forced - Immediate | 500-Pumped Storage/Hydro
4555 | Bearing cooling system A | Generator | Generator | U1 | Forced - Immediate | 2016 | Hydro | WA | 500 | Pumped Storage/Hydro | WECC | Summer | 6007.3996 | 588 | 1 | 1 | 4555-Bearing cooling system A | U1-Forced - Immediate | 500-Pumped Storage/Hydro
4555 | Bearing cooling system A | Generator | Generator | U1 | Forced - Immediate | 2016 | Hydro | WA | 500 | Pumped Storage/Hydro | SERC | Off-Peak | 111994.575 | 64.5 | 1 | 1 | 4555-Bearing cooling system A | U1-Forced - Immediate | 500-Pumped Storage/Hydro
4555 | Bearing cooling system A | Generator | Generator | U1 | Forced - Immediate | 2016 | Hydro | WA | 500 | Pumped Storage/Hydro | WECC | Winter | 47.3 | 22 | 1 | 1 | 4555-Bearing cooling system A | U1-Forced - Immediate | 500-Pumped Storage/Hydro
4555 | Bearing cooling system A | Generator | Generator | U1 | Forced - Immediate | 2016 | Hydro | WA | 500 | Pumped Storage/Hydro | MRO | Summer | 162.2283 | 102.46 | 1 | 1 | 4555-Bearing cooling system A | U1-Forced - Immediate | 500-Pumped Storage/Hydro
4555 | Bearing cooling system A | Generator | Generator | U1 | Forced - Immediate | 2016 | Hydro | WA | 500 | Pumped Storage/Hydro | SERC | Winter | 24.2917 | 27.5 | 1 | 1 | 4555-Bearing cooling system A | U1-Forced - Immediate | 500-Pumped Storage/Hydro
4555 | Bearing cooling system A | Generator | Generator | U3 | Forced - Postponed | 2016 | Hydro | WA | 500 | Pumped Storage/Hydro | NPCC | Summer | 140.068 | 43.32 | 1 | 1 | 4555-Bearing cooling system A | U3-Forced - Postponed | 500-Pumped Storage/Hydro
4555 | Bearing cooling system A | Generator | Generator | U3 | Forced - Postponed | 2016 | Hydro | WA | 500 | Pumped Storage/Hydro | NPCC | Summer | 237.4166 | 55 | 1 | 1 | 4555-Bearing cooling system A | U3-Forced - Postponed | 500-Pumped Storage/Hydro
4555 | Bearing cooling system A | Generator | Generator | SF | Startup Failure | 2016 | Hydro | WA | 500 | Pumped Storage/Hydro | NPCC | Off-Peak | 85.9283 | 47.3 | 1 | 1 | 4555-Bearing cooling system A | SF-Startup Failure | 500-Pumped Storage/Hydro
4555 | Bearing cooling system A | Generator | Generator | SF | Startup Failure | 2016 | Hydro | WA | 500 | Pumped Storage/Hydro | SERC | Winter | 196.4749 | 81.3 | 1 | 1 | 4555-Bearing cooling system A | SF-Startup Failure | 500-Pumped Storage/Hydro
4555 | Bearing cooling system A | Generator | Generator | U1 | Forced - Immediate | 2016 | Hydro | WA | 500 | Pumped Storage/Hydro | MRO | Summer | 2054.71 | 118.2 | 1 | 1 | 4555-Bearing cooling system A | U1-Forced - Immediate | 500-Pumped Storage/Hydro
4555 | Bearing cooling system A | Generator | Generator | U1 | Forced - Immediate | 2016 | Hydro | WA | 500 | Pumped Storage/Hydro | MRO | Winter | 23.94 | 19.95 | 1 | 1 | 4555-Bearing cooling system A | U1-Forced - Immediate | 500-Pumped Storage/Hydro
4555 | Bearing cooling system A | Generator | Generator | U1 | Forced - Immediate | 2016 | Gas | GG | 800 | Miscellaneous | SERC | Off-Peak | 315.7333 | 64 | 1 | 1 | 4555-Bearing cooling system A | U1-Forced - Immediate | 800-Miscellaneous
4560 | Generator vibration (excluding vibration due to failed bearing and other components) | Generator | Generator | SF | Startup Failure | 2016 | Other | BM | 100 | Fossil-Steam | SERC | Off-Peak | 449.6333 | 47 | 1 | 1 | 4560-Generator vibration (excluding vibration due to failed bearing and other components) | SF-Startup Failure | 100-Fossil-Steam
4560 | Generator vibration (excluding vibration due to failed bearing and other components) | Generator | Generator | U1 | Forced - Immediate | 2016 | Coal | CC | 100 | Fossil-Steam | RFC | Summer | 2040.0665 | 431 | 1 | 1 | 4560-Generator vibration (excluding vibration due to failed bearing and other components) | U1-Forced - Immediate | 100-Fossil-Steam
4560 | Generator vibration (excluding vibration due to failed bearing and other components) | Generator | Generator | U1 | Forced - Immediate | 2016 | Gas | GG | 100 | Fossil-Steam | SERC | Off-Peak | 2920.5831 | 347 | 1 | 1 | 4560-Generator vibration (excluding vibration due to failed bearing and other components) | U1-Forced - Immediate | 100-Fossil-Steam
4560 | Generator vibration (excluding vibration due to failed bearing and other components) | Generator | Generator | D1 | Forced - Immediate | 2016 | Coal | CC | 100 | Fossil-Steam | RFC | Off-Peak | 185.2499 | 171 | 1 | 1 | 4560-Generator vibration (excluding vibration due to failed bearing and other components) | D1-Forced - Immediate | 100-Fossil-Steam
4560 | Generator vibration (excluding vibration due to failed bearing and other components) | Generator | Generator | D1 | Forced - Immediate | 2016 | Coal | CC | 100 | Fossil-Steam | RFC | Off-Peak | 6194.5 | 130 | 1 | 1 | 4560-Generator vibration (excluding vibration due to failed bearing and other components) | D1-Forced - Immediate | 100-Fossil-Steam
4560 | Generator vibration (excluding vibration due to failed bearing and other components) | Generator | Generator | D1 | Forced - Immediate | 2016 | Coal | CC | 100 | Fossil-Steam | RFC | Summer | 591.8 | 44 | 1 | 1 | 4560-Generator vibration (excluding vibration due to failed bearing and other components) | D1-Forced - Immediate | 100-Fossil-Steam
4560 | Generator vibration (excluding vibration due to failed bearing and other components) | Generator | Generator | D1 | Forced - Immediate | 2016 | Coal | CC | 100 | Fossil-Steam | RFC | Winter | 72.0833 | 25 | 1 | 1 | 4560-Generator vibration (excluding vibration due to failed bearing and other components) | D1-Forced - Immediate | 100-Fossil-Steam
4560 | Generator vibration (excluding vibration due to failed bearing and other components) | Generator | Generator | D1 | Forced - Immediate | 2016 | Coal | CC | 100 | Fossil-Steam | RFC | Winter | 383.3333 | 50 | 1 | 1 | 4560-Generator vibration (excluding vibration due to failed bearing and other components) | D1-Forced - Immediate | 100-Fossil-Steam
4560 | Generator vibration (excluding vibration due to failed bearing and other components) | Generator | Generator | SF | Startup Failure | 2016 | Other | BM | 100 | Fossil-Steam | SERC | Off-Peak | 1432.7167 | 47 | 1 | 1 | 4560-Generator vibration (excluding vibration due to failed bearing and other components) | SF-Startup Failure | 100-Fossil-Steam
4560 | Generator vibration (excluding vibration due to failed bearing and other components) | Generator | Generator | U1 | Forced - Immediate | 2016 | Coal | CC | 100 | Fossil-Steam | RFC | Off-Peak | 833.2665 | 431 | 1 | 1 | 4560-Generator vibration (excluding vibration due to failed bearing and other components) | U1-Forced - Immediate | 100-Fossil-Steam
4560 | Generator vibration (excluding vibration due to failed bearing and other components) | Generator | Generator | U1 | Forced - Immediate | 2016 | Gas | GG | 100 | Fossil-Steam | MRO | Summer | 1191.4 | 55.2 | 1 | 1 | 4560-Generator vibration (excluding vibration due to failed bearing and other components) | U1-Forced - Immediate | 100-Fossil-Steam
4560 | Generator vibration (excluding vibration due to failed bearing and other components) | Generator | Generator | U1 | Forced - Immediate | 2016 | Gas | GG | 100 | Fossil-Steam | SERC | Winter | 75.1666 | 110 | 1 | 1 | 4560-Generator vibration (excluding vibration due to failed bearing and other components) | U1-Forced - Immediate | 100-Fossil-Steam
4560 | Generator vibration (excluding vibration due to failed bearing and other components) | Generator | Generator | SF | Startup Failure | 2016 | Other | BM | 100 | Fossil-Steam | SERC | Off-Peak | 109.6667 | 47 | 1 | 1 | 4560-Generator vibration (excluding vibration due to failed bearing and other components) | SF-Startup Failure | 100-Fossil-Steam
4560 | Generator vibration (excluding vibration due to failed bearing and other components) | Generator | Generator | U1 | Forced - Immediate | 2016 | Gas | GG | 100 | Fossil-Steam | TRE | Off-Peak | 304 | 19 | 1 | 1 | 4560-Generator vibration (excluding vibration due to failed bearing and other components) | U1-Forced - Immediate | 100-Fossil-Steam
4560 | Generator vibration (excluding vibration due to failed bearing and other components) | Generator | Generator | D1 | Forced - Immediate | 2016 | Coal | CC | 100 | Fossil-Steam | RFC | Summer | 37.2167 | 29 | 1 | 1 | 4560-Generator vibration (excluding vibration due to failed bearing and other components) | D1-Forced - Immediate | 100-Fossil-Steam
4560 | Generator vibration (excluding vibration due to failed bearing and other components) | Generator | Generator | D1 | Forced - Immediate | 2016 | Coal | CC | 100 | Fossil-Steam | MRO | Winter | 8.976 | 33.66 | 1 | 1 | 4560-Generator vibration (excluding vibration due to failed bearing and other components) | D1-Forced - Immediate | 100-Fossil-Steam
4560 | Generator vibration (excluding vibration due to failed bearing and other components) | Generator | Generator | U1 | Forced - Immediate | 2016 | Coal | CC | 100 | Fossil-Steam | RFC | Off-Peak | 27 | 60 | 1 | 1 | 4560-Generator vibration (excluding vibration due to failed bearing and other components) | U1-Forced - Immediate | 100-Fossil-Steam
4560 | Generator vibration (excluding vibration due to failed bearing and other components) | Generator | Generator | U1 | Forced - Immediate | 2016 | Coal | CC | 100 | Fossil-Steam | SERC | Off-Peak | 1014.3332 | 170 | 1 | 1 | 4560-Generator vibration (excluding vibration due to failed bearing and other components) | U1-Forced - Immediate | 100-Fossil-Steam
4560 | Generator vibration (excluding vibration due to failed bearing and other components) | Generator | Generator | SF | Startup Failure | 2016 | Oil | OO | 100 | Fossil-Steam | NPCC | Summer | 544.5 | 605 | 1 | 1 | 4560-Generator vibration (excluding vibration due to failed bearing and other components) | SF-Startup Failure | 100-Fossil-Steam
4560 | Generator vibration (excluding vibration due to failed bearing and other components) | Generator | Generator | U1 | Forced - Immediate | 2016 | Coal | CC | 100 | Fossil-Steam | SERC | Winter | 2566.65 | 723 | 1 | 1 | 4560-Generator vibration (excluding vibration due to failed bearing and other components) | U1-Forced - Immediate | 100-Fossil-Steam
4560 | Generator vibration (excluding vibration due to failed bearing and other components) | Generator | Generator | U1 | Forced - Immediate | 2016 | Gas | GG | 100 | Fossil-Steam | SERC | Summer | 533.5 | 110 | 1 | 1 | 4560-Generator vibration (excluding vibration due to failed bearing and other components) | U1-Forced - Immediate | 100-Fossil-Steam
4560 | Generator vibration (excluding vibration due to failed bearing and other components) | Generator | Generator | U2 | Forced - Delayed | 2016 | Coal | CC | 100 | Fossil-Steam | SERC | Off-Peak | 1244.5164 | 839 | 1 | 1 | 4560-Generator vibration (excluding vibration due to failed bearing and other components) | U2-Forced - Delayed | 100-Fossil-Steam
4560 | Generator vibration (excluding vibration due to failed bearing and other components) | Generator | Generator | D1 | Forced - Immediate | 2016 | Nuclear | NU | 200 | Nuclear | RFC | Off-Peak | 165.9 | 21 | 1 | 1 | 4560-Generator vibration (excluding vibration due to failed bearing and other components) | D1-Forced - Immediate | 200-Nuclear
4560 | Generator vibration (excluding vibration due to failed bearing and other components) | Generator | Generator | D1 | Forced - Immediate | 2016 | Gas | GG | 300 | Gas Turbine/Jet Engine (Simple Cycle Operation) | WECC | Summer | 379.6833 | 9.5 | 1 | 1 | 4560-Generator vibration (excluding vibration due to failed bearing and other components) | D1-Forced - Immediate | 300-Gas Turbine/Jet Engine (Simple Cycle Operation)
4560 | Generator vibration (excluding vibration due to failed bearing and other components) | Generator | Generator | SF | Startup Failure | 2016 | Gas | GG | 300 | Gas Turbine/Jet Engine (Simple Cycle Operation) | NPCC | Off-Peak | 15.6667 | 47 | 1 | 1 | 4560-Generator vibration (excluding vibration due to failed bearing and other components) | SF-Startup Failure | 300-Gas Turbine/Jet Engine (Simple Cycle Operation)
4560 | Generator vibration (excluding vibration due to failed bearing and other components) | Generator | Generator | SF | Startup Failure | 2016 | Oil | DI | 300 | Gas Turbine/Jet Engine (Simple Cycle Operation) | SERC | Off-Peak | 67.6 | 52 | 1 | 1 | 4560-Generator vibration (excluding vibration due to failed bearing and other components) | SF-Startup Failure | 300-Gas Turbine/Jet Engine (Simple Cycle Operation)
4560 | Generator vibration (excluding vibration due to failed bearing and other components) | Generator | Generator | U1 | Forced - Immediate | 2016 | Gas | GG | 300 | Gas Turbine/Jet Engine (Simple Cycle Operation) | SERC | Off-Peak | 82.6833 | 41 | 1 | 1 | 4560-Generator vibration (excluding vibration due to failed bearing and other components) | U1-Forced - Immediate | 300-Gas Turbine/Jet Engine (Simple Cycle Operation)
4560 | Generator vibration (excluding vibration due to failed bearing and other components) | Generator | Generator | U1 | Forced - Immediate | 2016 | Gas | GG | 300 | Gas Turbine/Jet Engine (Simple Cycle Operation) | MRO | Off-Peak | 900.8333 | 50 | 1 | 1 | 4560-Generator vibration (excluding vibration due to failed bearing and other components) | U1-Forced - Immediate | 300-Gas Turbine/Jet Engine (Simple Cycle Operation)
4560 | Generator vibration (excluding vibration due to failed bearing and other components) | Generator | Generator | U1 | Forced - Immediate | 2016 | Gas | GG | 300 | Gas Turbine/Jet Engine (Simple Cycle Operation) | MRO | Off-Peak | 2098.8 | 106 | 1 | 1 | 4560-Generator vibration (excluding vibration due to failed bearing and other components) | U1-Forced - Immediate | 300-Gas Turbine/Jet Engine (Simple Cycle Operation)
4560 | Generator vibration (excluding vibration due to failed bearing and other components) | Generator | Generator | U1 | Forced - Immediate | 2016 | Gas | GG | 300 | Gas Turbine/Jet Engine (Simple Cycle Operation) | MRO | Off-Peak | 3187.5 | 50 | 1 | 1 | 4560-Generator vibration (excluding vibration due to failed bearing and other components) | U1-Forced - Immediate | 300-Gas Turbine/Jet Engine (Simple Cycle Operation)
4560 | Generator vibration (excluding vibration due to failed bearing and other components) | Generator | Generator | U1 | Forced - Immediate | 2016 | Gas | GG | 300 | Gas Turbine/Jet Engine (Simple Cycle Operation) | MRO | Off-Peak | 20588.7333 | 106 | 1 | 1 | 4560-Generator vibration (excluding vibration due to failed bearing and other components) | U1-Forced - Immediate | 300-Gas Turbine/Jet Engine (Simple Cycle Operation)
4560 | Generator vibration (excluding vibration due to failed bearing and other components) | Generator | Generator | U1 | Forced - Immediate | 2016 | Gas | GG | 300 | Gas Turbine/Jet Engine (Simple Cycle Operation) | TRE | Summer | 25 | 50 | 1 | 1 | 4560-Generator vibration (excluding vibration due to failed bearing and other components) | U1-Forced - Immediate | 300-Gas Turbine/Jet Engine (Simple Cycle Operation)
4560 | Generator vibration (excluding vibration due to failed bearing and other components) | Generator | Generator | U1 | Forced - Immediate | 2016 | Gas | GG | 300 | Gas Turbine/Jet Engine (Simple Cycle Operation) | RFC | Summer | 68.85 | 81 | 1 | 1 | 4560-Generator vibration (excluding vibration due to failed bearing and other components) | U1-Forced - Immediate | 300-Gas Turbine/Jet Engine (Simple Cycle Operation)
4560 | Generator vibration (excluding vibration due to failed bearing and other components) | Generator | Generator | U1 | Forced - Immediate | 2016 | Gas | GG | 300 | Gas Turbine/Jet Engine (Simple Cycle Operation) | SERC | Summer | 8519.025 | 48.5 | 1 | 1 | 4560-Generator vibration (excluding vibration due to failed bearing and other components) | U1-Forced - Immediate | 300-Gas Turbine/Jet Engine (Simple Cycle Operation)
4560 | Generator vibration (excluding vibration due to failed bearing and other components) | Generator | Generator | U1 | Forced - Immediate | 2016 | Gas | GG | 300 | Gas Turbine/Jet Engine (Simple Cycle Operation) | WECC | Winter | 939.6 | 54 | 1 | 1 | 4560-Generator vibration (excluding vibration due to failed bearing and other components) | U1-Forced - Immediate | 300-Gas Turbine/Jet Engine (Simple Cycle Operation)
4560 | Generator vibration (excluding vibration due to failed bearing and other components) | Generator | Generator | U1 | Forced - Immediate | 2016 | Oil | KE | 300 | Gas Turbine/Jet Engine (Simple Cycle Operation) | NPCC | Summer | 20.8 | 48 | 1 | 1 | 4560-Generator vibration (excluding vibration due to failed bearing and other components) | U1-Forced - Immediate | 300-Gas Turbine/Jet Engine (Simple Cycle Operation)
4560 | Generator vibration (excluding vibration due to failed bearing and other components) | Generator | Generator | D1 | Forced - Immediate | 2016 | Gas | GG | 300 | Gas Turbine/Jet Engine (Simple Cycle Operation) | WECC | Summer | 159.125 | 9.5 | 1 | 1 | 4560-Generator vibration (excluding vibration due to failed bearing and other components) | D1-Forced - Immediate | 300-Gas Turbine/Jet Engine (Simple Cycle Operation)
4560 | Generator vibration (excluding vibration due to failed bearing and other components) | Generator | Generator | D1 | Forced - Immediate | 2016 | Gas | GG | 300 | Gas Turbine/Jet Engine (Simple Cycle Operation) | WECC | Summer | 1470.7583 | 9.5 | 1 | 1 | 4560-Generator vibration (excluding vibration due to failed bearing and other components) | D1-Forced - Immediate | 300-Gas Turbine/Jet Engine (Simple Cycle Operation)
4560 | Generator vibration (excluding vibration due to failed bearing and other components) | Generator | Generator | U1 | Forced - Immediate | 2016 | Gas | GG | 300 | Gas Turbine/Jet Engine (Simple Cycle Operation) | MRO | Off-Peak | 44.1666 | 50 | 1 | 1 | 4560-Generator vibration (excluding vibration due to failed bearing and other components) | U1-Forced - Immediate | 300-Gas Turbine/Jet Engine (Simple Cycle Operation)
4560 | Generator vibration (excluding vibration due to failed bearing and other components) | Generator | Generator | U1 | Forced - Immediate | 2016 | Gas | GG | 300 | Gas Turbine/Jet Engine (Simple Cycle Operation) | TRE | Off-Peak | 105.8333 | 50 | 1 | 1 | 4560-Generator vibration (excluding vibration due to failed bearing and other components) | U1-Forced - Immediate | 300-Gas Turbine/Jet Engine (Simple Cycle Operation)
4560 | Generator vibration (excluding vibration due to failed bearing and other components) | Generator | Generator | U1 | Forced - Immediate | 2016 | Gas | GG | 300 | Gas Turbine/Jet Engine (Simple Cycle Operation) | WECC | Off-Peak | 144.9167 | 47 | 1 | 1 | 4560-Generator vibration (excluding vibration due to failed bearing and other components) | U1-Forced - Immediate | 300-Gas Turbine/Jet Engine (Simple Cycle Operation)
4560 | Generator vibration (excluding vibration due to failed bearing and other components) | Generator | Generator | U1 | Forced - Immediate | 2016 | Gas | GG | 300 | Gas Turbine/Jet Engine (Simple Cycle Operation) | WECC | Off-Peak | 227.5432 | 47.57 | 1 | 1 | 4560-Generator vibration (excluding vibration due to failed bearing and other components) | U1-Forced - Immediate | 300-Gas Turbine/Jet Engine (Simple Cycle Operation)
4560 | Generator vibration (excluding vibration due to failed bearing and other components) | Generator | Generator | U1 | Forced - Immediate | 2016 | Gas | GG | 300 | Gas Turbine/Jet Engine (Simple Cycle Operation) | MRO | Off-Peak | 6102.1333 | 98 | 1 | 1 | 4560-Generator vibration (excluding vibration due to failed bearing and other components) | U1-Forced - Immediate | 300-Gas Turbine/Jet Engine (Simple Cycle Operation)
4560 | Generator vibration (excluding vibration due to failed bearing and other components) | Generator | Generator | U1 | Forced - Immediate | 2016 | Gas | GG | 300 | Gas Turbine/Jet Engine (Simple Cycle Operation) | RFC | Summer | 184.1 | 42 | 1 | 1 | 4560-Generator vibration (excluding vibration due to failed bearing and other components) | U1-Forced - Immediate | 300-Gas Turbine/Jet Engine (Simple Cycle Operation)
4560 | Generator vibration (excluding vibration due to failed bearing and other components) | Generator | Generator | U1 | Forced - Immediate | 2016 | Gas | GG | 300 | Gas Turbine/Jet Engine (Simple Cycle Operation) | WECC | Winter | 22.5 | 54 | 1 | 1 | 4560-Generator vibration (excluding vibration due to failed bearing and other components) | U1-Forced - Immediate | 300-Gas Turbine/Jet Engine (Simple Cycle Operation)
4560 | Generator vibration (excluding vibration due to failed bearing and other components) | Generator | Generator | U1 | Forced - Immediate | 2016 | Gas | GG | 300 | Gas Turbine/Jet Engine (Simple Cycle Operation) | NPCC | Winter | 70.5 | 47 | 1 | 1 | 4560-Generator vibration (excluding vibration due to failed bearing and other components) | U1-Forced - Immediate | 300-Gas Turbine/Jet Engine (Simple Cycle Operation)
4560 | Generator vibration (excluding vibration due to failed bearing and other components) | Generator | Generator | U1 | Forced - Immediate | 2016 | Oil | DI | 300 | Gas Turbine/Jet Engine (Simple Cycle Operation) | NPCC | Off-Peak | 3.34 | 16.7 | 1 | 1 | 4560-Generator vibration (excluding vibration due to failed bearing and other components) | U1-Forced - Immediate | 300-Gas Turbine/Jet Engine (Simple Cycle Operation)
4560 | Generator vibration (excluding vibration due to failed bearing and other components) | Generator | Generator | U1 | Forced - Immediate | 2016 | Oil | DI | 300 | Gas Turbine/Jet Engine (Simple Cycle Operation) | MRO | Winter | 20057.3333 | 70 | 1 | 1 | 4560-Generator vibration (excluding vibration due to failed bearing and other components) | U1-Forced - Immediate | 300-Gas Turbine/Jet Engine (Simple Cycle Operation)
4560 | Generator vibration (excluding vibration due to failed bearing and other components) | Generator | Generator | D1 | Forced - Immediate | 2016 | Gas | GG | 300 | Gas Turbine/Jet Engine (Simple Cycle Operation) | WECC | Summer | 38.87 | 20.28 | 1 | 1 | 4560-Generator vibration (excluding vibration due to failed bearing and other components) | D1-Forced - Immediate | 300-Gas Turbine/Jet Engine (Simple Cycle Operation)
4560 | Generator vibration (excluding vibration due to failed bearing and other components) | Generator | Generator | D1 | Forced - Immediate | 2016 | Gas | GG | 300 | Gas Turbine/Jet Engine (Simple Cycle Operation) | WECC | Summer | 187.3083 | 9.5 | 1 | 1 | 4560-Generator vibration (excluding vibration due to failed bearing and other components) | D1-Forced - Immediate | 300-Gas Turbine/Jet Engine (Simple Cycle Operation)
4560 | Generator vibration (excluding vibration due to failed bearing and other components) | Generator | Generator | SF | Startup Failure | 2016 | Gas | GG | 300 | Gas Turbine/Jet Engine (Simple Cycle Operation) | MRO | Off-Peak | 12 | 45 | 1 | 1 | 4560-Generator vibration (excluding vibration due to failed bearing and other components) | SF-Startup Failure | 300-Gas Turbine/Jet Engine (Simple Cycle Operation)
4560 | Generator vibration (excluding vibration due to failed bearing and other components) | Generator | Generator | SF | Startup Failure | 2016 | Gas | GG | 300 | Gas Turbine/Jet Engine (Simple Cycle Operation) | WECC | Summer | 458.5449 | 87.9 | 1 | 1 | 4560-Generator vibration (excluding vibration due to failed bearing and other components) | SF-Startup Failure | 300-Gas Turbine/Jet Engine (Simple Cycle Operation)
4560 | Generator vibration (excluding vibration due to failed bearing and other components) | Generator | Generator | SF | Startup Failure | 2016 | Gas | GG | 300 | Gas Turbine/Jet Engine (Simple Cycle Operation) | NPCC | Winter | 36.8 | 48 | 1 | 1 | 4560-Generator vibration (excluding vibration due to failed bearing and other components) | SF-Startup Failure | 300-Gas Turbine/Jet Engine (Simple Cycle Operation)
4560 | Generator vibration (excluding vibration due to failed bearing and other components) | Generator | Generator | U1 | Forced - Immediate | 2016 | Gas | GG | 300 | Gas Turbine/Jet Engine (Simple Cycle Operation) | SERC | Off-Peak | 944.3667 | 41 | 1 | 1 | 4560-Generator vibration (excluding vibration due to failed bearing and other components) | U1-Forced - Immediate | 300-Gas Turbine/Jet Engine (Simple Cycle Operation)
4560 | Generator vibration (excluding vibration due to failed bearing and other components) | Generator | Generator | U1 | Forced - Immediate | 2016 | Gas | GG | 300 | Gas Turbine/Jet Engine (Simple Cycle Operation) | WECC | Winter | 54.9 | 54 | 1 | 1 | 4560-Generator vibration (excluding vibration due to failed bearing and other components) | U1-Forced - Immediate | 300-Gas Turbine/Jet Engine (Simple Cycle Operation)
4560 | Generator vibration (excluding vibration due to failed bearing and other components) | Generator | Generator | U1 | Forced - Immediate | 2016 | Gas | GG | 300 | Gas Turbine/Jet Engine (Simple Cycle Operation) | WECC | Winter | 87.3 | 54 | 1 | 1 | 4560-Generator vibration (excluding vibration due to failed bearing and other components) | U1-Forced - Immediate | 300-Gas Turbine/Jet Engine (Simple Cycle Operation)
4560 | Generator vibration (excluding vibration due to failed bearing and other components) | Generator | Generator | U1 | Forced - Immediate | 2016 | Gas | GG | 300 | Gas Turbine/Jet Engine (Simple Cycle Operation) | RFC | Winter | 385555.6233 | 50.9 | 1 | 1 | 4560-Generator vibration (excluding vibration due to failed bearing and other components) | U1-Forced - Immediate | 300-Gas Turbine/Jet Engine (Simple Cycle Operation)
4560 | Generator vibration (excluding vibration due to failed bearing and other components) | Generator | Generator | U1 | Forced - Immediate | 2016 | Oil | KE | 300 | Gas Turbine/Jet Engine (Simple Cycle Operation) | NPCC | Summer | 10 | 50 | 1 | 1 | 4560-Generator vibration (excluding vibration due to failed bearing and other components) | U1-Forced - Immediate | 300-Gas Turbine/Jet Engine (Simple Cycle Operation)
4560 | Generator vibration (excluding vibration due to failed bearing and other components) | Generator | Generator | D1 | Forced - Immediate | 2016 | Gas | GG | 300 | Gas Turbine/Jet Engine (Simple Cycle Operation) | WECC | Summer | 937.4917 | 9.5 | 1 | 1 | 4560-Generator vibration (excluding vibration due to failed bearing and other components) | D1-Forced - Immediate | 300-Gas Turbine/Jet Engine (Simple Cycle Operation)
4560 | Generator vibration (excluding vibration due to failed bearing and other components) | Generator | Generator | D1 | Forced - Immediate | 2016 | Gas | GG | 300 | Gas Turbine/Jet Engine (Simple Cycle Operation) | WECC | Summer | 3263.39 | 20.28 | 1 | 1 | 4560-Generator vibration (excluding vibration due to failed bearing and other components) | D1-Forced - Immediate | 300-Gas Turbine/Jet Engine (Simple Cycle Operation)
4560 | Generator vibration (excluding vibration due to failed bearing and other components) | Generator | Generator | SF | Startup Failure | 2016 | Gas | GG | 300 | Gas Turbine/Jet Engine (Simple Cycle Operation) | SERC | Summer | 16.975 | 48.5 | 1 | 1 | 4560-Generator vibration (excluding vibration due to failed bearing and other components) | SF-Startup Failure | 300-Gas Turbine/Jet Engine (Simple Cycle Operation)
4560 | Generator vibration (excluding vibration due to failed bearing and other components) | Generator | Generator | SF | Startup Failure | 2016 | Gas | GG | 300 | Gas Turbine/Jet Engine (Simple Cycle Operation) | WECC | Summer | 82.8 | 54 | 1 | 1 | 4560-Generator vibration (excluding vibration due to failed bearing and other components) | SF-Startup Failure | 300-Gas Turbine/Jet Engine (Simple Cycle Operation)
4560 | Generator vibration (excluding vibration due to failed bearing and other components) | Generator | Generator | U1 | Forced - Immediate | 2016 | Gas | GG | 300 | Gas Turbine/Jet Engine (Simple Cycle Operation) | TRE | Summer | 3.3333 | 50 | 1 | 1 | 4560-Generator vibration (excluding vibration due to failed bearing and other components) | U1-Forced - Immediate | 300-Gas Turbine/Jet Engine (Simple Cycle Operation)
4560 | Generator vibration (excluding vibration due to failed bearing and other components) | Generator | Generator | U1 | Forced - Immediate | 2016 | Gas | GG | 300 | Gas Turbine/Jet Engine (Simple Cycle Operation) | RFC | Summer | 27 | 81 | 1 | 1 | 4560-Generator vibration (excluding vibration due to failed bearing and other components) | U1-Forced - Immediate | 300-Gas Turbine/Jet Engine (Simple Cycle Operation)
4560 | Generator vibration (excluding vibration due to failed bearing and other components) | Generator | Generator | U1 | Forced - Immediate | 2016 | Gas | GG | 300 | Gas Turbine/Jet Engine (Simple Cycle Operation) | TRE | Summer | 127.5 | 50 | 1 | 1 | 4560-Generator vibration (excluding vibration due to failed bearing and other components) | U1-Forced - Immediate | 300-Gas Turbine/Jet Engine (Simple Cycle Operation)
4560 | Generator vibration (excluding vibration due to failed bearing and other components) | Generator | Generator | U1 | Forced - Immediate | 2016 | Gas | GG | 300 | Gas Turbine/Jet Engine (Simple Cycle Operation) | WECC | Winter | 1.8 | 54 | 1 | 1 | 4560-Generator vibration (excluding vibration due to failed bearing and other components) | U1-Forced - Immediate | 300-Gas Turbine/Jet Engine (Simple Cycle Operation)
4560 | Generator vibration (excluding vibration due to failed bearing and other components) | Generator | Generator | U1 | Forced - Immediate | 2016 | Gas | GG | 300 | Gas Turbine/Jet Engine (Simple Cycle Operation) | NPCC | Winter | 77.55 | 47 | 1 | 1 | 4560-Generator vibration (excluding vibration due to failed bearing and other components) | U1-Forced - Immediate | 300-Gas Turbine/Jet Engine (Simple Cycle Operation)
4560 | Generator vibration (excluding vibration due to failed bearing and other components) | Generator | Generator | U1 | Forced - Immediate | 2016 | Gas | GG | 300 | Gas Turbine/Jet Engine (Simple Cycle Operation) | WECC | Winter | 421.2 | 54 | 1 | 1 | 4560-Generator vibration (excluding vibration due to failed bearing and other components) | U1-Forced - Immediate | 300-Gas Turbine/Jet Engine (Simple Cycle Operation)
4560 | Generator vibration (excluding vibration due to failed bearing and other components) | Generator | Generator | U1 | Forced - Immediate | 2016 | Gas | GG | 300 | Gas Turbine/Jet Engine (Simple Cycle Operation) | SERC | Winter | 25144.395 | 93.7 | 1 | 1 | 4560-Generator vibration (excluding vibration due to failed bearing and other components) | U1-Forced - Immediate | 300-Gas Turbine/Jet Engine (Simple Cycle Operation)
4560 | Generator vibration (excluding vibration due to failed bearing and other components) | Generator | Generator | U1 | Forced - Immediate | 2016 | Oil | KE | 300 | Gas Turbine/Jet Engine (Simple Cycle Operation) | NPCC | Winter | 4.8 | 48 | 1 | 1 | 4560-Generator vibration (excluding vibration due to failed bearing and other components) | U1-Forced - Immediate | 300-Gas Turbine/Jet Engine (Simple Cycle Operation)
4560 | Generator vibration (excluding vibration due to failed bearing and other components) | Generator | Generator | D1 | Forced - Immediate | 2016 | Gas | GG | 300 | Gas Turbine/Jet Engine (Simple Cycle Operation) | WECC | Summer | 32.786 | 20.28 | 1 | 1 | 4560-Generator vibration (excluding vibration due to failed bearing and other components) | D1-Forced - Immediate | 300-Gas Turbine/Jet Engine (Simple Cycle Operation)
4560 | Generator vibration (excluding vibration due to failed bearing and other components) | Generator | Generator | SF | Startup Failure | 2016 | Gas | GG | 300 | Gas Turbine/Jet Engine (Simple Cycle Operation) | NPCC | Off-Peak | 14.1 | 47 | 1 | 1 | 4560-Generator vibration (excluding vibration due to failed bearing and other components) | SF-Startup Failure | 300-Gas Turbine/Jet Engine (Simple Cycle Operation)
4560 | Generator vibration (excluding vibration due to failed bearing and other components) | Generator | Generator | SF | Startup Failure | 2016 | Gas | GG | 300 | Gas Turbine/Jet Engine (Simple Cycle Operation) | SERC | Summer | 9.7 | 48.5 | 1 | 1 | 4560-Generator vibration (excluding vibration due to failed bearing and other components) | SF-Startup Failure | 300-Gas Turbine/Jet Engine (Simple Cycle Operation)
4560 | Generator vibration (excluding vibration due to failed bearing and other components) | Generator | Generator | U1 | Forced - Immediate | 2016 | Gas | GG | 300 | Gas Turbine/Jet Engine (Simple Cycle Operation) | TRE | Off-Peak | 23.3333 | 50 | 1 | 1 | 4560-Generator vibration (excluding vibration due to failed bearing and other components) | U1-Forced - Immediate | 300-Gas Turbine/Jet Engine (Simple Cycle Operation)
4560 | Generator vibration (excluding vibration due to failed bearing and other components) | Generator | Generator | U1 | Forced - Immediate | 2016 | Gas | GG | 300 | Gas Turbine/Jet Engine (Simple Cycle Operation) | SERC | Off-Peak | 169.4667 | 41 | 1 | 1 | 4560-Generator vibration (excluding vibration due to failed bearing and other components) | U1-Forced - Immediate | 300-Gas Turbine/Jet Engine (Simple Cycle Operation)
4560 | Generator vibration (excluding vibration due to failed bearing and other components) | Generator | Generator | U1 | Forced - Immediate | 2016 | Gas | GG | 300 | Gas Turbine/Jet Engine (Simple Cycle Operation) | SERC | Off-Peak | 1848.6583 | 48.5 | 1 | 1 | 4560-Generator vibration (excluding vibration due to failed bearing and other components) | U1-Forced - Immediate | 300-Gas Turbine/Jet Engine (Simple Cycle Operation)
4560 | Generator vibration (excluding vibration due to failed bearing and other components) | Generator | Generator | U1 | Forced - Immediate | 2016 | Gas | GG | 300 | Gas Turbine/Jet Engine (Simple Cycle Operation) | RFC | Summer | 12.15 | 81 | 1 | 1 | 4560-Generator vibration (excluding vibration due to failed bearing and other components) | U1-Forced - Immediate | 300-Gas Turbine/Jet Engine (Simple Cycle Operation)
4560 | Generator vibration (excluding vibration due to failed bearing and other components) | Generator | Generator | U1 | Forced - Immediate | 2016 | Gas | GG | 300 | Gas Turbine/Jet Engine (Simple Cycle Operation) | RFC | Summer | 28.35 | 81 | 1 | 1 | 4560-Generator vibration (excluding vibration due to failed bearing and other components) | U1-Forced - Immediate | 300-Gas Turbine/Jet Engine (Simple Cycle Operation)
4560 | Generator vibration (excluding vibration due to failed bearing and other components) | Generator | Generator | U1 | Forced - Immediate | 2016 | Gas | GG | 300 | Gas Turbine/Jet Engine (Simple Cycle Operation) | WECC | Summer | 746.2 | 42 | 1 | 1 | 4560-Generator vibration (excluding vibration due to failed bearing and other components) | U1-Forced - Immediate | 300-Gas Turbine/Jet Engine (Simple Cycle Operation)
4560 | Generator vibration (excluding vibration due to failed bearing and other components) | Generator | Generator | U1 | Forced - Immediate | 2016 | Gas | GG | 300 | Gas Turbine/Jet Engine (Simple Cycle Operation) | WECC | Winter | 17.1 | 54 | 1 | 1 | 4560-Generator vibration (excluding vibration due to failed bearing and other components) | U1-Forced - Immediate | 300-Gas Turbine/Jet Engine (Simple Cycle Operation)
4560 | Generator vibration (excluding vibration due to failed bearing and other components) | Generator | Generator | D1 | Forced - Immediate | 2016 | Gas | GG | 300 | Gas Turbine/Jet Engine (Simple Cycle Operation) | WECC | Summer | 204.25 | 9.5 | 1 | 1 | 4560-Generator vibration (excluding vibration due to failed bearing and other components) | D1-Forced - Immediate | 300-Gas Turbine/Jet Engine (Simple Cycle Operation)
4560 | Generator vibration (excluding vibration due to failed bearing and other components) | Generator | Generator | SF | Startup Failure | 2016 | Gas | GG | 300 | Gas Turbine/Jet Engine (Simple Cycle Operation) | SERC | Off-Peak | 11.3167 | 48.5 | 1 | 1 | 4560-Generator vibration (excluding vibration due to failed bearing and other components) | SF-Startup Failure | 300-Gas Turbine/Jet Engine (Simple Cycle Operation)
4560 | Generator vibration (excluding vibration due to failed bearing and other components) | Generator | Generator | SF | Startup Failure | 2016 | Gas | GG | 300 | Gas Turbine/Jet Engine (Simple Cycle Operation) | WECC | Off-Peak | 11.3333 | 40 | 1 | 1 | 4560-Generator vibration (excluding vibration due to failed bearing and other components) | SF-Startup Failure | 300-Gas Turbine/Jet Engine (Simple Cycle Operation)
4560 | Generator vibration (excluding vibration due to failed bearing and other components) | Generator | Generator | SF | Startup Failure | 2016 | Gas | GG | 300 | Gas Turbine/Jet Engine (Simple Cycle Operation) | NPCC | Off-Peak | 42.4 | 48 | 1 | 1 | 4560-Generator vibration (excluding vibration due to failed bearing and other components) | SF-Startup Failure | 300-Gas Turbine/Jet Engine (Simple Cycle Operation)
4560 | Generator vibration (excluding vibration due to failed bearing and other components) | Generator | Generator | SF | Startup Failure | 2016 | Gas | GG | 300 | Gas Turbine/Jet Engine (Simple Cycle Operation) | RFC | Off-Peak | 62.7166 | 53 | 1 | 1 | 4560-Generator vibration (excluding vibration due to failed bearing and other components) | SF-Startup Failure | 300-Gas Turbine/Jet Engine (Simple Cycle Operation)
4560 | Generator vibration (excluding vibration due to failed bearing and other components) | Generator | Generator | SF | Startup Failure | 2016 | Gas | GG | 300 | Gas Turbine/Jet Engine (Simple Cycle Operation) | RFC | Off-Peak | 179.8983 | 43.7 | 1 | 1 | 4560-Generator vibration (excluding vibration due to failed bearing and other components) | SF-Startup Failure | 300-Gas Turbine/Jet Engine (Simple Cycle Operation)
4560 | Generator vibration (excluding vibration due to failed bearing and other components) | Generator | Generator | U1 | Forced - Immediate | 2016 | Gas | GG | 300 | Gas Turbine/Jet Engine (Simple Cycle Operation) | WECC | Off-Peak | 6.2667 | 47 | 1 | 1 | 4560-Generator vibration (excluding vibration due to failed bearing and other components) | U1-Forced - Immediate | 300-Gas Turbine/Jet Engine (Simple Cycle Operation)
4560 | Generator vibration (excluding vibration due to failed bearing and other components) | Generator | Generator | U1 | Forced - Immediate | 2016 | Gas | GG | 300 | Gas Turbine/Jet Engine (Simple Cycle Operation) | SERC | Off-Peak | 46.075 | 48.5 | 1 | 1 | 4560-Generator vibration (excluding vibration due to failed bearing and other components) | U1-Forced - Immediate | 300-Gas Turbine/Jet Engine (Simple Cycle Operation)
4560 | Generator vibration (excluding vibration due to failed bearing and other components) | Generator | Generator | U1 | Forced - Immediate | 2016 | Gas | GG | 300 | Gas Turbine/Jet Engine (Simple Cycle Operation) | MRO | Off-Peak | 7513.3333 | 50 | 1 | 1 | 4560-Generator vibration (excluding vibration due to failed bearing and other components) | U1-Forced - Immediate | 300-Gas Turbine/Jet Engine (Simple Cycle Operation)
4560 | Generator vibration (excluding vibration due to failed bearing and other components) | Generator | Generator | U1 | Forced - Immediate | 2016 | Gas | GG | 300 | Gas Turbine/Jet Engine (Simple Cycle Operation) | MRO | Off-Peak | 10090.7333 | 98 | 1 | 1 | 4560-Generator vibration (excluding vibration due to failed bearing and other components) | U1-Forced - Immediate | 300-Gas Turbine/Jet Engine (Simple Cycle Operation)
4560 | Generator vibration (excluding vibration due to failed bearing and other components) | Generator | Generator | U1 | Forced - Immediate | 2016 | Gas | GG | 300 | Gas Turbine/Jet Engine (Simple Cycle Operation) | WECC | Summer | 4.5 | 54 | 1 | 1 | 4560-Generator vibration (excluding vibration due to failed bearing and other components) | U1-Forced - Immediate | 300-Gas Turbine/Jet Engine (Simple Cycle Operation)
4560 | Generator vibration (excluding vibration due to failed bearing and other components) | Generator | Generator | U1 | Forced - Immediate | 2016 | Gas | GG | 300 | Gas Turbine/Jet Engine (Simple Cycle Operation) | TRE | Summer | 84.1667 | 50 | 1 | 1 | 4560-Generator vibration (excluding vibration due to failed bearing and other components) | U1-Forced - Immediate | 300-Gas Turbine/Jet Engine (Simple Cycle Operation)
4560 | Generator vibration (excluding vibration due to failed bearing and other components) | Generator | Generator | U1 | Forced - Immediate | 2016 | Oil | KE | 300 | Gas Turbine/Jet Engine (Simple Cycle Operation) | NPCC | Summer | 6.6666 | 50 | 1 | 1 | 4560-Generator vibration (excluding vibration due to failed bearing and other components) | U1-Forced - Immediate | 300-Gas Turbine/Jet Engine (Simple Cycle Operation)
4560 | Generator vibration (excluding vibration due to failed bearing and other components) | Generator | Generator | U1 | Forced - Immediate | 2016 | Gas | GG | 300 | Gas Turbine/Jet Engine (Simple Cycle Operation) | RFC | Off-Peak | 4.4583 | 53.5 | 1 | 1 | 4560-Generator vibration (excluding vibration due to failed bearing and other components) | U1-Forced - Immediate | 300-Gas Turbine/Jet Engine (Simple Cycle Operation)
4560 | Generator vibration (excluding vibration due to failed bearing and other components) | Generator | Generator | U1 | Forced - Immediate | 2016 | Gas | GG | 300 | Gas Turbine/Jet Engine (Simple Cycle Operation) | TRE | Off-Peak | 101.6667 | 50 | 1 | 1 | 4560-Generator vibration (excluding vibration due to failed bearing and other components) | U1-Forced - Immediate | 300-Gas Turbine/Jet Engine (Simple Cycle Operation)
4560 | Generator vibration (excluding vibration due to failed bearing and other components) | Generator | Generator | U1 | Forced - Immediate | 2016 | Gas | GG | 300 | Gas Turbine/Jet Engine (Simple Cycle Operation) | MRO | Off-Peak | 110.8333 | 50 | 1 | 1 | 4560-Generator vibration (excluding vibration due to failed bearing and other components) | U1-Forced - Immediate | 300-Gas Turbine/Jet Engine (Simple Cycle Operation)
4560 | Generator vibration (excluding vibration due to failed bearing and other components) | Generator | Generator | U1 | Forced - Immediate | 2016 | Gas | GG | 300 | Gas Turbine/Jet Engine (Simple Cycle Operation) | RFC | Off-Peak | 520.7333 | 53.5 | 1 | 1 | 4560-Generator vibration (excluding vibration due to failed bearing and other components) | U1-Forced - Immediate | 300-Gas Turbine/Jet Engine (Simple Cycle Operation)
4560 | Generator vibration (excluding vibration due to failed bearing and other components) | Generator | Generator | U1 | Forced - Immediate | 2016 | Gas | GG | 300 | Gas Turbine/Jet Engine (Simple Cycle Operation) | TRE | Off-Peak | 742.5 | 50 | 1 | 1 | 4560-Generator vibration (excluding vibration due to failed bearing and other components) | U1-Forced - Immediate | 300-Gas Turbine/Jet Engine (Simple Cycle Operation)
4560 | Generator vibration (excluding vibration due to failed bearing and other components) | Generator | Generator | U1 | Forced - Immediate | 2016 | Gas | GG | 300 | Gas Turbine/Jet Engine (Simple Cycle Operation) | MRO | Off-Peak | 2288.3333 | 50 | 1 | 1 | 4560-Generator vibration (excluding vibration due to failed bearing and other components) | U1-Forced - Immediate | 300-Gas Turbine/Jet Engine (Simple Cycle Operation)
4560 | Generator vibration (excluding vibration due to failed bearing and other components) | Generator | Generator | U1 | Forced - Immediate | 2016 | Gas | GG | 300 | Gas Turbine/Jet Engine (Simple Cycle Operation) | RFC | Summer | 5.16 | 38.7 | 1 | 1 | 4560-Generator vibration (excluding vibration due to failed bearing and other components) | U1-Forced - Immediate | 300-Gas Turbine/Jet Engine (Simple Cycle Operation)
4560 | Generator vibration (excluding vibration due to failed bearing and other components) | Generator | Generator | U1 | Forced - Immediate | 2016 | Gas | GG | 300 | Gas Turbine/Jet Engine (Simple Cycle Operation) | SERC | Winter | 3777.6716 | 93.7 | 1 | 1 | 4560-Generator vibration (excluding vibration due to failed bearing and other components) | U1-Forced - Immediate | 300-Gas Turbine/Jet Engine (Simple Cycle Operation)
4560 | Generator vibration (excluding vibration due to failed bearing and other components) | Generator | Generator | U1 | Forced - Immediate | 2016 | Oil | DI | 300 | Gas Turbine/Jet Engine (Simple Cycle Operation) | SERC | Winter | 9435.0833 | 95 | 1 | 1 | 4560-Generator vibration (excluding vibration due to failed bearing and other components) | U1-Forced - Immediate | 300-Gas Turbine/Jet Engine (Simple Cycle Operation)
4560 | Generator vibration (excluding vibration due to failed bearing and other components) | Generator | Generator | U1 | Forced - Immediate | 2016 | Oil | KE | 300 | Gas Turbine/Jet Engine (Simple Cycle Operation) | NPCC | Summer | 29.1667 | 50 | 1 | 1 | 4560-Generator vibration (excluding vibration due to failed bearing and other components) | U1-Forced - Immediate | 300-Gas Turbine/Jet Engine (Simple Cycle Operation)
4560 | Generator vibration (excluding vibration due to failed bearing and other components) | Generator | Generator | U1 | Forced - Immediate | 2016 | Oil | KE | 300 | Gas Turbine/Jet Engine (Simple Cycle Operation) | NPCC | Summer | 76.8 | 48 | 1 | 1 | 4560-Generator vibration (excluding vibration due to failed bearing and other components) | U1-Forced - Immediate | 300-Gas Turbine/Jet Engine (Simple Cycle Operation)
4560 | Generator vibration (excluding vibration due to failed bearing and other components) | Generator | Generator | D1 | Forced - Immediate | 2016 | Gas | GG | 300 | Gas Turbine/Jet Engine (Simple Cycle Operation) | WECC | Summer | 95.654 | 20.28 | 1 | 1 | 4560-Generator vibration (excluding vibration due to failed bearing and other components) | D1-Forced - Immediate | 300-Gas Turbine/Jet Engine (Simple Cycle Operation)
4560 | Generator vibration (excluding vibration due to failed bearing and other components) | Generator | Generator | D1 | Forced - Immediate | 2016 | Gas | GG | 300 | Gas Turbine/Jet Engine (Simple Cycle Operation) | TRE | Summer | 95623.3333 | 25 | 1 | 1 | 4560-Generator vibration (excluding vibration due to failed bearing and other components) | D1-Forced - Immediate | 300-Gas Turbine/Jet Engine (Simple Cycle Operation)
4560 | Generator vibration (excluding vibration due to failed bearing and other components) | Generator | Generator | SF | Startup Failure | 2016 | Gas | GG | 300 | Gas Turbine/Jet Engine (Simple Cycle Operation) | SERC | Off-Peak | 59.8167 | 48.5 | 1 | 1 | 4560-Generator vibration (excluding vibration due to failed bearing and other components) | SF-Startup Failure | 300-Gas Turbine/Jet Engine (Simple Cycle Operation)
4560 | Generator vibration (excluding vibration due to failed bearing and other components) | Generator | Generator | U1 | Forced - Immediate | 2016 | Gas | GG | 300 | Gas Turbine/Jet Engine (Simple Cycle Operation) | TRE | Summer | 6.6666 | 50 | 1 | 1 | 4560-Generator vibration (excluding vibration due to failed bearing and other components) | U1-Forced - Immediate | 300-Gas Turbine/Jet Engine (Simple Cycle Operation)
4560 | Generator vibration (excluding vibration due to failed bearing and other components) | Generator | Generator | U1 | Forced - Immediate | 2016 | Gas | GG | 300 | Gas Turbine/Jet Engine (Simple Cycle Operation) | RFC | Summer | 18.0767 | 37.4 | 1 | 1 | 4560-Generator vibration (excluding vibration due to failed bearing and other components) | U1-Forced - Immediate | 300-Gas Turbine/Jet Engine (Simple Cycle Operation)
4560 | Generator vibration (excluding vibration due to failed bearing and other components) | Generator | Generator | U1 | Forced - Immediate | 2016 | Gas | GG | 300 | Gas Turbine/Jet Engine (Simple Cycle Operation) | SERC | Summer | 81.6417 | 48.5 | 1 | 1 | 4560-Generator vibration (excluding vibration due to failed bearing and other components) | U1-Forced - Immediate | 300-Gas Turbine/Jet Engine (Simple Cycle Operation)
4560 | Generator vibration (excluding vibration due to failed bearing and other components) | Generator | Generator | D1 | Forced - Immediate | 2016 | Hydro | WA | 500 | Pumped Storage/Hydro | MRO | Summer | 356.4 | 9 | 1 | 1 | 4560-Generator vibration (excluding vibration due to failed bearing and other components) | D1-Forced - Immediate | 500-Pumped Storage/Hydro
4560 | Generator vibration (excluding vibration due to failed bearing and other components) | Generator | Generator | U1 | Forced - Immediate | 2016 | Hydro | WA | 500 | Pumped Storage/Hydro | WECC | Winter | 28.0853 | 105.32 | 1 | 1 | 4560-Generator vibration (excluding vibration due to failed bearing and other components) | U1-Forced - Immediate | 500-Pumped Storage/Hydro
4560 | Generator vibration (excluding vibration due to failed bearing and other components) | Generator | Generator | D1 | Forced - Immediate | 2016 | Hydro | WA | 500 | Pumped Storage/Hydro | MRO | Off-Peak | 5081.8413 | 10.64 | 1 | 1 | 4560-Generator vibration (excluding vibration due to failed bearing and other components) | D1-Forced - Immediate | 500-Pumped Storage/Hydro
4560 | Generator vibration (excluding vibration due to failed bearing and other components) | Generator | Generator | D1 | Forced - Immediate | 2016 | Hydro | WA | 500 | Pumped Storage/Hydro | MRO | Winter | 147.15 | 9 | 1 | 1 | 4560-Generator vibration (excluding vibration due to failed bearing and other components) | D1-Forced - Immediate | 500-Pumped Storage/Hydro
4560 | Generator vibration (excluding vibration due to failed bearing and other components) | Generator | Generator | U1 | Forced - Immediate | 2016 | Hydro | WA | 500 | Pumped Storage/Hydro | WECC | Summer | 229.0971 | 104.93 | 1 | 1 | 4560-Generator vibration (excluding vibration due to failed bearing and other components) | U1-Forced - Immediate | 500-Pumped Storage/Hydro
4560 | Generator vibration (excluding vibration due to failed bearing and other components) | Generator | Generator | D1 | Forced - Immediate | 2016 | Hydro | WA | 500 | Pumped Storage/Hydro | MRO | Off-Peak | 76.95 | 19 | 1 | 1 | 4560-Generator vibration (excluding vibration due to failed bearing and other components) | D1-Forced - Immediate | 500-Pumped Storage/Hydro
4560 | Generator vibration (excluding vibration due to failed bearing and other components) | Generator | Generator | D1 | Forced - Immediate | 2016 | Hydro | WA | 500 | Pumped Storage/Hydro | MRO | Off-Peak | 2606.6667 | 8 | 1 | 1 | 4560-Generator vibration (excluding vibration due to failed bearing and other components) | D1-Forced - Immediate | 500-Pumped Storage/Hydro
4560 | Generator vibration (excluding vibration due to failed bearing and other components) | Generator | Generator | D1 | Forced - Immediate | 2016 | Hydro | WA | 500 | Pumped Storage/Hydro | MRO | Winter | 8403 | 10 | 1 | 1 | 4560-Generator vibration (excluding vibration due to failed bearing and other components) | D1-Forced - Immediate | 500-Pumped Storage/Hydro
4560 | Generator vibration (excluding vibration due to failed bearing and other components) | Generator | Generator | D1 | Forced - Immediate | 2016 | Hydro | WA | 500 | Pumped Storage/Hydro | MRO | Off-Peak | 5579.5833 | 7 | 1 | 1 | 4560-Generator vibration (excluding vibration due to failed bearing and other components) | D1-Forced - Immediate | 500-Pumped Storage/Hydro
4560 | Generator vibration (excluding vibration due to failed bearing and other components) | Generator | Generator | D1 | Forced - Immediate | 2016 | Hydro | WA | 500 | Pumped Storage/Hydro | MRO | Summer | 69.7667 | 7 | 1 | 1 | 4560-Generator vibration (excluding vibration due to failed bearing and other components) | D1-Forced - Immediate | 500-Pumped Storage/Hydro
4560 | Generator vibration (excluding vibration due to failed bearing and other components) | Generator | Generator | D1 | Forced - Immediate | 2016 | Hydro | WA | 500 | Pumped Storage/Hydro | MRO | Summer | 139.8833 | 7 | 1 | 1 | 4560-Generator vibration (excluding vibration due to failed bearing and other components) | D1-Forced - Immediate | 500-Pumped Storage/Hydro
4560 | Generator vibration (excluding vibration due to failed bearing and other components) | Generator | Generator | U1 | Forced - Immediate | 2016 | Hydro | WA | 500 | Pumped Storage/Hydro | WECC | Off-Peak | 20.7183 | 20.05 | 1 | 1 | 4560-Generator vibration (excluding vibration due to failed bearing and other components) | U1-Forced - Immediate | 500-Pumped Storage/Hydro
4560 | Generator vibration (excluding vibration due to failed bearing and other components) | Generator | Generator | U1 | Forced - Immediate | 2016 | Hydro | WA | 500 | Pumped Storage/Hydro | MRO | Summer | 184.952 | 22.74 | 1 | 1 | 4560-Generator vibration (excluding vibration due to failed bearing and other components) | U1-Forced - Immediate | 500-Pumped Storage/Hydro
4560 | Generator vibration (excluding vibration due to failed bearing and other components) | Generator | Generator | SF | Startup Failure | 2016 | Hydro | WA | 500 | Pumped Storage/Hydro | WECC | Off-Peak | 25.45 | 101.8 | 1 | 1 | 4560-Generator vibration (excluding vibration due to failed bearing and other components) | SF-Startup Failure | 500-Pumped Storage/Hydro
4560 | Generator vibration (excluding vibration due to failed bearing and other components) | Generator | Generator | SF | Startup Failure | 2016 | Hydro | WA | 500 | Pumped Storage/Hydro | WECC | Off-Peak | 676.97 | 101.8 | 1 | 1 | 4560-Generator vibration (excluding vibration due to failed bearing and other components) | SF-Startup Failure | 500-Pumped Storage/Hydro
4560 | Generator vibration (excluding vibration due to failed bearing and other components) | Generator | Generator | U1 | Forced - Immediate | 2016 | Hydro | WA | 500 | Pumped Storage/Hydro | SERC | Summer | 355.0062 | 34.19 | 1 | 1 | 4560-Generator vibration (excluding vibration due to failed bearing and other components) | U1-Forced - Immediate | 500-Pumped Storage/Hydro
4560 | Generator vibration (excluding vibration due to failed bearing and other components) | Generator | Generator | D1 | Forced - Immediate | 2016 | Hydro | WA | 500 | Pumped Storage/Hydro | MRO | Off-Peak | 221.7833 | 7 | 1 | 1 | 4560-Generator vibration (excluding vibration due to failed bearing and other components) | D1-Forced - Immediate | 500-Pumped Storage/Hydro
4560 | Generator vibration (excluding vibration due to failed bearing and other components) | Generator | Generator | D1 | Forced - Immediate | 2016 | Hydro | WA | 500 | Pumped Storage/Hydro | MRO | Winter | 7203.1667 | 22 | 1 | 1 | 4560-Generator vibration (excluding vibration due to failed bearing and other components) | D1-Forced - Immediate | 500-Pumped Storage/Hydro
4560 | Generator vibration (excluding vibration due to failed bearing and other components) | Generator | Generator | D1 | Forced - Immediate | 2016 | Hydro | WA | 500 | Pumped Storage/Hydro | MRO | Summer | 39.9 | 7 | 1 | 1 | 4560-Generator vibration (excluding vibration due to failed bearing and other components) | D1-Forced - Immediate | 500-Pumped Storage/Hydro
4560 | Generator vibration (excluding vibration due to failed bearing and other components) | Generator | Generator | U1 | Forced - Immediate | 2016 | Hydro | WA | 500 | Pumped Storage/Hydro | MRO | Off-Peak | 19.329 | 22.74 | 1 | 1 | 4560-Generator vibration (excluding vibration due to failed bearing and other components) | U1-Forced - Immediate | 500-Pumped Storage/Hydro
4560 | Generator vibration (excluding vibration due to failed bearing and other components) | Generator | Generator | D1 | Forced - Immediate | 2016 | Hydro | WA | 500 | Pumped Storage/Hydro | MRO | Off-Peak | 786.15 | 9 | 1 | 1 | 4560-Generator vibration (excluding vibration due to failed bearing and other components) | D1-Forced - Immediate | 500-Pumped Storage/Hydro
4560 | Generator vibration (excluding vibration due to failed bearing and other components) | Generator | Generator | D1 | Forced - Immediate | 2016 | Hydro | WA | 500 | Pumped Storage/Hydro | MRO | Summer | 77.4667 | 7 | 1 | 1 | 4560-Generator vibration (excluding vibration due to failed bearing and other components) | D1-Forced - Immediate | 500-Pumped Storage/Hydro
4560 | Generator vibration (excluding vibration due to failed bearing and other components) | Generator | Generator | D1 | Forced - Immediate | 2016 | Hydro | WA | 500 | Pumped Storage/Hydro | MRO | Summer | 110.7167 | 7 | 1 | 1 | 4560-Generator vibration (excluding vibration due to failed bearing and other components) | D1-Forced - Immediate | 500-Pumped Storage/Hydro
4560 | Generator vibration (excluding vibration due to failed bearing and other components) | Generator | Generator | D1 | Forced - Immediate | 2016 | Hydro | WA | 500 | Pumped Storage/Hydro | MRO | Summer | 471.8 | 7 | 1 | 1 | 4560-Generator vibration (excluding vibration due to failed bearing and other components) | D1-Forced - Immediate | 500-Pumped Storage/Hydro
4560 | Generator vibration (excluding vibration due to failed bearing and other components) | Generator | Generator | D1 | Forced - Immediate | 2016 | Coal | CC | 650 | Fluidized Bed | RFC | Off-Peak | 84.25 | 15 | 1 | 1 | 4560-Generator vibration (excluding vibration due to failed bearing and other components) | D1-Forced - Immediate | 650-Fluidized Bed
4560 | Generator vibration (excluding vibration due to failed bearing and other components) | Generator | Generator | D1 | Forced - Immediate | 2016 | Gas | GG | 850 | Combined Cycle Block | SERC | Off-Peak | 373.3333 | 160 | 1 | 1 | 4560-Generator vibration (excluding vibration due to failed bearing and other components) | D1-Forced - Immediate | 850-Combined Cycle Block
4560 | Generator vibration (excluding vibration due to failed bearing and other components) | Generator | Generator | U1 | Forced - Immediate | 2016 | Gas | GG | 850 | Combined Cycle Block | WECC | Off-Peak | 20.5333 | 88 | 1 | 1 | 4560-Generator vibration (excluding vibration due to failed bearing and other components) | U1-Forced - Immediate | 850-Combined Cycle Block
4560 | Generator vibration (excluding vibration due to failed bearing and other components) | Generator | Generator | U1 | Forced - Immediate | 2016 | Gas | GG | 850 | Combined Cycle Block | WECC | Summer | 7404.18 | 62.22 | 1 | 1 | 4560-Generator vibration (excluding vibration due to failed bearing and other components) | U1-Forced - Immediate | 850-Combined Cycle Block
4560 | Generator vibration (excluding vibration due to failed bearing and other components) | Generator | Generator | U1 | Forced - Immediate | 2016 | Gas | GG | 850 | Combined Cycle Block | TRE | Off-Peak | 941.28 | 58.83 | 1 | 1 | 4560-Generator vibration (excluding vibration due to failed bearing and other components) | U1-Forced - Immediate | 850-Combined Cycle Block
4560 | Generator vibration (excluding vibration due to failed bearing and other components) | Generator | Generator | U1 | Forced - Immediate | 2016 | Gas | GG | 850 | Combined Cycle Block | WECC | Off-Peak | 2496 | 62.4 | 1 | 1 | 4560-Generator vibration (excluding vibration due to failed bearing and other components) | U1-Forced - Immediate | 850-Combined Cycle Block
4560 | Generator vibration (excluding vibration due to failed bearing and other components) | Generator | Generator | U1 | Forced - Immediate | 2016 | Gas | GG | 850 | Combined Cycle Block | SERC | Off-Peak | 38001.5463 | 575.2 | 1 | 1 | 4560-Generator vibration (excluding vibration due to failed bearing and other components) | U1-Forced - Immediate | 850-Combined Cycle Block
4560 | Generator vibration (excluding vibration due to failed bearing and other components) | Generator | Generator | D1 | Forced - Immediate | 2016 | Gas | GG | 850 | Combined Cycle Block | SERC | Off-Peak | 1914.88 | 435.2 | 1 | 1 | 4560-Generator vibration (excluding vibration due to failed bearing and other components) | D1-Forced - Immediate | 850-Combined Cycle Block
4560 | Generator vibration (excluding vibration due to failed bearing and other components) | Generator | Generator | SF | Startup Failure | 2016 | Gas | GG | 850 | Combined Cycle Block | WECC | Winter | 0.8333 | 50 | 1 | 1 | 4560-Generator vibration (excluding vibration due to failed bearing and other components) | SF-Startup Failure | 850-Combined Cycle Block
4560 | Generator vibration (excluding vibration due to failed bearing and other components) | Generator | Generator | U1 | Forced - Immediate | 2016 | Gas | GG | 850 | Combined Cycle Block | MRO | Winter | 437.7498 | 255 | 1 | 1 | 4560-Generator vibration (excluding vibration due to failed bearing and other components) | U1-Forced - Immediate | 850-Combined Cycle Block
4560 | Generator vibration (excluding vibration due to failed bearing and other components) | Generator | Generator | D1 | Forced - Immediate | 2016 | Gas | GG | 850 | Combined Cycle Block | SERC | Off-Peak | 3661.5132 | 506.2 | 1 | 1 | 4560-Generator vibration (excluding vibration due to failed bearing and other components) | D1-Forced - Immediate | 850-Combined Cycle Block
4560 | Generator vibration (excluding vibration due to failed bearing and other components) | Generator | Generator | U1 | Forced - Immediate | 2016 | Gas | GG | 850 | Combined Cycle Block | NPCC | Off-Peak | 31.1666 | 55 | 1 | 1 | 4560-Generator vibration (excluding vibration due to failed bearing and other components) | U1-Forced - Immediate | 850-Combined Cycle Block
4560 | Generator vibration (excluding vibration due to failed bearing and other components) | Generator | Generator | U1 | Forced - Immediate | 2016 | Gas | GG | 851 | CC GT units | NPCC | Off-Peak | 936.1333 | 238 | 1 | 1 | 4560-Generator vibration (excluding vibration due to failed bearing and other components) | U1-Forced - Immediate | 851-CC GT units
4560 | Generator vibration (excluding vibration due to failed bearing and other components) | Generator | Generator | U1 | Forced - Immediate | 2016 | Gas | GG | 851 | CC GT units | SERC | Off-Peak | 6860.2999 | 186 | 1 | 1 | 4560-Generator vibration (excluding vibration due to failed bearing and other components) | U1-Forced - Immediate | 851-CC GT units
4560 | Generator vibration (excluding vibration due to failed bearing and other components) | Generator | Generator | U1 | Forced - Immediate | 2016 | Gas | GG | 851 | CC GT units | NPCC | Off-Peak | 5216.1665 | 238 | 1 | 1 | 4560-Generator vibration (excluding vibration due to failed bearing and other components) | U1-Forced - Immediate | 851-CC GT units
4560 | Generator vibration (excluding vibration due to failed bearing and other components) | Generator | Generator | U1 | Forced - Immediate | 2016 | Gas | GG | 851 | CC GT units | RFC | Off-Peak | 2259.0333 | 122 | 1 | 1 | 4560-Generator vibration (excluding vibration due to failed bearing and other components) | U1-Forced - Immediate | 851-CC GT units
4560 | Generator vibration (excluding vibration due to failed bearing and other components) | Generator | Generator | U1 | Forced - Immediate | 2016 | Gas | GG | 851 | CC GT units | NPCC | Off-Peak | 83887.0665 | 238 | 1 | 1 | 4560-Generator vibration (excluding vibration due to failed bearing and other components) | U1-Forced - Immediate | 851-CC GT units
4560 | Generator vibration (excluding vibration due to failed bearing and other components) | Generator | Generator | D1 | Forced - Immediate | 2016 | Gas | GG | 851 | CC GT units | RFC | Winter | 196.6666 | 147.5 | 2 | 2 | 4560-Generator vibration (excluding vibration due to failed bearing and other components) | D1-Forced - Immediate | 851-CC GT units
4560 | Generator vibration (excluding vibration due to failed bearing and other components) | Generator | Generator | D1 | Forced - Immediate | 2016 | Waste Heat | WH | 852 | CC steam units | NPCC | Off-Peak | 495.6 | 126 | 1 | 1 | 4560-Generator vibration (excluding vibration due to failed bearing and other components) | D1-Forced - Immediate | 852-CC steam units
4560 | Generator vibration (excluding vibration due to failed bearing and other components) | Generator | Generator | D1 | Forced - Immediate | 2016 | Waste Heat | WH | 852 | CC steam units | NPCC | Off-Peak | 44410.7999 | 126 | 1 | 1 | 4560-Generator vibration (excluding vibration due to failed bearing and other components) | D1-Forced - Immediate | 852-CC steam units
4560 | Generator vibration (excluding vibration due to failed bearing and other components) | Generator | Generator | U1 | Forced - Immediate | 2016 | Waste Heat | WH | 852 | CC steam units | RFC | Off-Peak | 60.1665 | 190 | 1 | 1 | 4560-Generator vibration (excluding vibration due to failed bearing and other components) | U1-Forced - Immediate | 852-CC steam units
4560 | Generator vibration (excluding vibration due to failed bearing and other components) | Generator | Generator | D1 | Forced - Immediate | 2016 | Waste Heat | WH | 852 | CC steam units | RFC | Off-Peak | 2296.0666 | 124 | 1 | 1 | 4560-Generator vibration (excluding vibration due to failed bearing and other components) | D1-Forced - Immediate | 852-CC steam units
4560 | Generator vibration (excluding vibration due to failed bearing and other components) | Generator | Generator | U1 | Forced - Immediate | 2016 | Waste Heat | WH | 852 | CC steam units | RFC | Winter | 31.6665 | 190 | 1 | 1 | 4560-Generator vibration (excluding vibration due to failed bearing and other components) | U1-Forced - Immediate | 852-CC steam units
4560 | Generator vibration (excluding vibration due to failed bearing and other components) | Generator | Generator | U1 | Forced - Immediate | 2016 | Waste Heat | WH | 852 | CC steam units | RFC | Winter | 319.9999 | 240 | 1 | 1 | 4560-Generator vibration (excluding vibration due to failed bearing and other components) | U1-Forced - Immediate | 852-CC steam units
4560 | Generator vibration (excluding vibration due to failed bearing and other components) | Generator | Generator | D1 | Forced - Immediate | 2016 | Waste Heat | WH | 852 | CC steam units | NPCC | Off-Peak | 2761.4999 | 126 | 1 | 1 | 4560-Generator vibration (excluding vibration due to failed bearing and other components) | D1-Forced - Immediate | 852-CC steam units
4570 | Generator casing | Generator | Generator | U1 | Forced - Immediate | 2016 | Coal | CC | 100 | Fossil-Steam | RFC | Off-Peak | 9443.5663 | 577 | 1 | 1 | 4570-Generator casing | U1-Forced - Immediate | 100-Fossil-Steam
4570 | Generator casing | Generator | Generator | U1 | Forced - Immediate | 2016 | Gas | GG | 100 | Fossil-Steam | SERC | Summer | 8005.25 | 781 | 1 | 1 | 4570-Generator casing | U1-Forced - Immediate | 100-Fossil-Steam
4570 | Generator casing | Generator | Generator | U1 | Forced - Immediate | 2016 | Hydro | WA | 500 | Pumped Storage/Hydro | WECC | Off-Peak | 15.925 | 38.22 | 1 | 1 | 4570-Generator casing | U1-Forced - Immediate | 500-Pumped Storage/Hydro
4570 | Generator casing | Generator | Generator | U1 | Forced - Immediate | 2016 | Hydro | WA | 500 | Pumped Storage/Hydro | WECC | Off-Peak | 114735.46 | 51.94 | 1 | 1 | 4570-Generator casing | U1-Forced - Immediate | 500-Pumped Storage/Hydro
4570 | Generator casing | Generator | Generator | U1 | Forced - Immediate | 2016 | Hydro | WA | 500 | Pumped Storage/Hydro | WECC | Summer | 114683.52 | 51.94 | 1 | 1 | 4570-Generator casing | U1-Forced - Immediate | 500-Pumped Storage/Hydro
4570 | Generator casing | Generator | Generator | U1 | Forced - Immediate | 2016 | Hydro | WA | 500 | Pumped Storage/Hydro | WECC | Off-Peak | 38591.42 | 51.94 | 1 | 1 | 4570-Generator casing | U1-Forced - Immediate | 500-Pumped Storage/Hydro
4570 | Generator casing | Generator | Generator | U1 | Forced - Immediate | 2016 | Hydro | WA | 500 | Pumped Storage/Hydro | WECC | Off-Peak | 113436.96 | 51.94 | 1 | 1 | 4570-Generator casing | U1-Forced - Immediate | 500-Pumped Storage/Hydro
4570 | Generator casing | Generator | Generator | U1 | Forced - Immediate | 2016 | Hydro | WA | 500 | Pumped Storage/Hydro | WECC | Winter | 74793.6 | 51.94 | 1 | 1 | 4570-Generator casing | U1-Forced - Immediate | 500-Pumped Storage/Hydro
4580 | Generator end bells and bolting | Generator | Generator | U1 | Forced - Immediate | 2016 | Coal | CC | 100 | Fossil-Steam | SERC | Winter | 28935.4161 | 817 | 1 | 1 | 4580-Generator end bells and bolting | U1-Forced - Immediate | 100-Fossil-Steam
4580 | Generator end bells and bolting | Generator | Generator | D1 | Forced - Immediate | 2016 | Coal | CC | 100 | Fossil-Steam | MRO | Winter | 147 | 63 | 1 | 1 | 4580-Generator end bells and bolting | D1-Forced - Immediate | 100-Fossil-Steam
4580 | Generator end bells and bolting | Generator | Generator | D1 | Forced - Immediate | 2016 | Coal | CC | 100 | Fossil-Steam | RFC | Winter | 979 | 178 | 1 | 1 | 4580-Generator end bells and bolting | D1-Forced - Immediate | 100-Fossil-Steam
4590 | Generator brakes | Generator | Generator | U1 | Forced - Immediate | 2016 | Gas | GG | 300 | Gas Turbine/Jet Engine (Simple Cycle Operation) | WECC | Summer | 49.4 | 52 | 1 | 1 | 4590-Generator brakes | U1-Forced - Immediate | 300-Gas Turbine/Jet Engine (Simple Cycle Operation)
4590 | Generator brakes | Generator | Generator | U1 | Forced - Immediate | 2016 | Gas | GG | 300 | Gas Turbine/Jet Engine (Simple Cycle Operation) | WECC | Winter | 1404.6833 | 54.2 | 1 | 1 | 4590-Generator brakes | U1-Forced - Immediate | 300-Gas Turbine/Jet Engine (Simple Cycle Operation)
4590 | Generator brakes | Generator | Generator | U1 | Forced - Immediate | 2016 | Gas | GG | 300 | Gas Turbine/Jet Engine (Simple Cycle Operation) | WECC | Winter | 2873.7133 | 52.6 | 1 | 1 | 4590-Generator brakes | U1-Forced - Immediate | 300-Gas Turbine/Jet Engine (Simple Cycle Operation)
4590 | Generator brakes | Generator | Generator | U1 | Forced - Immediate | 2016 | Gas | GG | 300 | Gas Turbine/Jet Engine (Simple Cycle Operation) | SERC | Summer | 6168.35 | 151 | 1 | 1 | 4590-Generator brakes | U1-Forced - Immediate | 300-Gas Turbine/Jet Engine (Simple Cycle Operation)
4590 | Generator brakes | Generator | Generator | SF | Startup Failure | 2016 | Hydro | WA | 500 | Pumped Storage/Hydro | WECC | Off-Peak | 20.2667 | 32 | 1 | 1 | 4590-Generator brakes | SF-Startup Failure | 500-Pumped Storage/Hydro
4590 | Generator brakes | Generator | Generator | U1 | Forced - Immediate | 2016 | Hydro | WA | 500 | Pumped Storage/Hydro | MRO | Off-Peak | 18.3825 | 40.85 | 1 | 1 | 4590-Generator brakes | U1-Forced - Immediate | 500-Pumped Storage/Hydro
4590 | Generator brakes | Generator | Generator | U1 | Forced - Immediate | 2016 | Hydro | WA | 500 | Pumped Storage/Hydro | SERC | Summer | 35.3297 | 34.19 | 1 | 1 | 4590-Generator brakes | U1-Forced - Immediate | 500-Pumped Storage/Hydro
4590 | Generator brakes | Generator | Generator | U1 | Forced - Immediate | 2016 | Hydro | WA | 500 | Pumped Storage/Hydro | RFC | Winter | 1778.4 | 312 | 1 | 1 | 4590-Generator brakes | U1-Forced - Immediate | 500-Pumped Storage/Hydro
4590 | Generator brakes | Generator | Generator | SF | Startup Failure | 2016 | Hydro | WA | 500 | Pumped Storage/Hydro | MRO | Summer | 520.5608 | 134.05 | 1 | 1 | 4590-Generator brakes | SF-Startup Failure | 500-Pumped Storage/Hydro
4590 | Generator brakes | Generator | Generator | U1 | Forced - Immediate | 2016 | Hydro | WA | 500 | Pumped Storage/Hydro | WECC | Summer | 792.5333 | 32 | 1 | 1 | 4590-Generator brakes | U1-Forced - Immediate | 500-Pumped Storage/Hydro
4590 | Generator brakes | Generator | Generator | SF | Startup Failure | 2016 | Hydro | WA | 500 | Pumped Storage/Hydro | WECC | Summer | 78.9333 | 32 | 1 | 1 | 4590-Generator brakes | SF-Startup Failure | 500-Pumped Storage/Hydro
4590 | Generator brakes | Generator | Generator | SF | Startup Failure | 2016 | Hydro | WA | 500 | Pumped Storage/Hydro | MRO | Summer | 243.5241 | 134.05 | 1 | 1 | 4590-Generator brakes | SF-Startup Failure | 500-Pumped Storage/Hydro
4590 | Generator brakes | Generator | Generator | SF | Startup Failure | 2016 | Hydro | WA | 500 | Pumped Storage/Hydro | WECC | Winter | 33.271 | 142.59 | 1 | 1 | 4590-Generator brakes | SF-Startup Failure | 500-Pumped Storage/Hydro
4590 | Generator brakes | Generator | Generator | U1 | Forced - Immediate | 2016 | Hydro | WA | 500 | Pumped Storage/Hydro | RFC | Winter | 1887.6 | 312 | 1 | 1 | 4590-Generator brakes | U1-Forced - Immediate | 500-Pumped Storage/Hydro
4590 | Generator brakes | Generator | Generator | SF | Startup Failure | 2016 | Hydro | WA | 500 | Pumped Storage/Hydro | WECC | Off-Peak | 1338.4708 | 52.25 | 1 | 1 | 4590-Generator brakes | SF-Startup Failure | 500-Pumped Storage/Hydro
4590 | Generator brakes | Generator | Generator | U1 | Forced - Immediate | 2016 | Hydro | WA | 500 | Pumped Storage/Hydro | SERC | Off-Peak | 26.2667 | 19.7 | 1 | 1 | 4590-Generator brakes | U1-Forced - Immediate | 500-Pumped Storage/Hydro
4590 | Generator brakes | Generator | Generator | U1 | Forced - Immediate | 2016 | Hydro | WA | 500 | Pumped Storage/Hydro | RFC | Off-Peak | 129.9998 | 312 | 1 | 1 | 4590-Generator brakes | U1-Forced - Immediate | 500-Pumped Storage/Hydro
4590 | Generator brakes | Generator | Generator | U1 | Forced - Immediate | 2016 | Hydro | WA | 500 | Pumped Storage/Hydro | WECC | Winter | 21.82 | 32.73 | 1 | 1 | 4590-Generator brakes | U1-Forced - Immediate | 500-Pumped Storage/Hydro
4590 | Generator brakes | Generator | Generator | U1 | Forced - Immediate | 2016 | Hydro | WA | 500 | Pumped Storage/Hydro | NPCC | Winter | 1946.25 | 225 | 1 | 1 | 4590-Generator brakes | U1-Forced - Immediate | 500-Pumped Storage/Hydro
4590 | Generator brakes | Generator | Generator | U1 | Forced - Immediate | 2016 | Hydro | WA | 500 | Pumped Storage/Hydro | RFC | Off-Peak | 2287.9999 | 312 | 1 | 1 | 4590-Generator brakes | U1-Forced - Immediate | 500-Pumped Storage/Hydro
4590 | Generator brakes | Generator | Generator | U1 | Forced - Immediate | 2016 | Hydro | WA | 500 | Pumped Storage/Hydro | NPCC | Summer | 87.7483 | 30.97 | 1 | 1 | 4590-Generator brakes | U1-Forced - Immediate | 500-Pumped Storage/Hydro
4590 | Generator brakes | Generator | Generator | U1 | Forced - Immediate | 2016 | Hydro | WA | 500 | Pumped Storage/Hydro | WECC | Summer | 267.5 | 37.5 | 1 | 1 | 4590-Generator brakes | U1-Forced - Immediate | 500-Pumped Storage/Hydro
4590 | Generator brakes | Generator | Generator | U1 | Forced - Immediate | 2016 | Hydro | WA | 500 | Pumped Storage/Hydro | WECC | Summer | 307.7333 | 32 | 1 | 1 | 4590-Generator brakes | U1-Forced - Immediate | 500-Pumped Storage/Hydro
4590 | Generator brakes | Generator | Generator | U1 | Forced - Immediate | 2016 | Hydro | WA | 500 | Pumped Storage/Hydro | WECC | Winter | 1383.7541 | 33.25 | 1 | 1 | 4590-Generator brakes | U1-Forced - Immediate | 500-Pumped Storage/Hydro
4590 | Generator brakes | Generator | Generator | U1 | Forced - Immediate | 2016 | Hydro | WA | 500 | Pumped Storage/Hydro | NPCC | Winter | 1480.875 | 22.5 | 1 | 1 | 4590-Generator brakes | U1-Forced - Immediate | 500-Pumped Storage/Hydro
4590 | Generator brakes | Generator | Generator | U3 | Forced - Postponed | 2016 | Hydro | WA | 500 | Pumped Storage/Hydro | WECC | Winter | 34.4067 | 19.85 | 1 | 1 | 4590-Generator brakes | U3-Forced - Postponed | 500-Pumped Storage/Hydro
4590 | Generator brakes | Generator | Generator | SF | Startup Failure | 2016 | Hydro | WA | 500 | Pumped Storage/Hydro | MRO | Off-Peak | 12.16 | 30.4 | 1 | 1 | 4590-Generator brakes | SF-Startup Failure | 500-Pumped Storage/Hydro
4590 | Generator brakes | Generator | Generator | SF | Startup Failure | 2016 | Hydro | WA | 500 | Pumped Storage/Hydro | MRO | Summer | 35.7466 | 134.05 | 1 | 1 | 4590-Generator brakes | SF-Startup Failure | 500-Pumped Storage/Hydro
4590 | Generator brakes | Generator | Generator | SF | Startup Failure | 2016 | Hydro | WA | 500 | Pumped Storage/Hydro | MRO | Summer | 448.019 | 26.51 | 1 | 1 | 4590-Generator brakes | SF-Startup Failure | 500-Pumped Storage/Hydro
4590 | Generator brakes | Generator | Generator | U1 | Forced - Immediate | 2016 | Hydro | WA | 500 | Pumped Storage/Hydro | WECC | Summer | 268.2 | 36 | 1 | 1 | 4590-Generator brakes | U1-Forced - Immediate | 500-Pumped Storage/Hydro
4590 | Generator brakes | Generator | Generator | U3 | Forced - Postponed | 2016 | Hydro | WA | 500 | Pumped Storage/Hydro | WECC | Off-Peak | 50.16 | 30.4 | 1 | 1 | 4590-Generator brakes | U3-Forced - Postponed | 500-Pumped Storage/Hydro
4590 | Generator brakes | Generator | Generator | U1 | Forced - Immediate | 2016 | Hydro | WA | 500 | Pumped Storage/Hydro | WECC | Winter | 66.2999 | 117 | 1 | 1 | 4590-Generator brakes | U1-Forced - Immediate | 500-Pumped Storage/Hydro
4590 | Generator brakes | Generator | Generator | U1 | Forced - Immediate | 2016 | Hydro | WA | 500 | Pumped Storage/Hydro | WECC | Winter | 2671.2645 | 115.89 | 1 | 1 | 4590-Generator brakes | U1-Forced - Immediate | 500-Pumped Storage/Hydro
4590 | Generator brakes | Generator | Generator | SF | Startup Failure | 2016 | Hydro | WA | 500 | Pumped Storage/Hydro | MRO | Off-Peak | 55.8541 | 134.05 | 1 | 1 | 4590-Generator brakes | SF-Startup Failure | 500-Pumped Storage/Hydro
4590 | Generator brakes | Generator | Generator | SF | Startup Failure | 2016 | Hydro | WA | 500 | Pumped Storage/Hydro | MRO | Summer | 64.7908 | 134.05 | 1 | 1 | 4590-Generator brakes | SF-Startup Failure | 500-Pumped Storage/Hydro
4590 | Generator brakes | Generator | Generator | U1 | Forced - Immediate | 2016 | Hydro | WA | 500 | Pumped Storage/Hydro | WECC | Summer | 722.4 | 36 | 1 | 1 | 4590-Generator brakes | U1-Forced - Immediate | 500-Pumped Storage/Hydro
4600 | Exciter drive - motor | Generator | Exciter | U1 | Forced - Immediate | 2016 | Gas | GG | 100 | Fossil-Steam | NPCC | Summer | 400.1666 | 245 | 1 | 1 | 4600-Exciter drive - motor | U1-Forced - Immediate | 100-Fossil-Steam
4600 | Exciter drive - motor | Generator | Exciter | U1 | Forced - Immediate | 2016 | Gas | GG | 100 | Fossil-Steam | SERC | Summer | 1628 | 220 | 1 | 1 | 4600-Exciter drive - motor | U1-Forced - Immediate | 100-Fossil-Steam
4600 | Exciter drive - motor | Generator | Exciter | U1 | Forced - Immediate | 2016 | Gas | GG | 300 | Gas Turbine/Jet Engine (Simple Cycle Operation) | SERC | Winter | 442.3999 | 84 | 1 | 1 | 4600-Exciter drive - motor | U1-Forced - Immediate | 300-Gas Turbine/Jet Engine (Simple Cycle Operation)
4600 | Exciter drive - motor | Generator | Exciter | SF | Startup Failure | 2016 | Hydro | WA | 500 | Pumped Storage/Hydro | SERC | Off-Peak | 515.9 | 33 | 1 | 1 | 4600-Exciter drive - motor | SF-Startup Failure | 500-Pumped Storage/Hydro
4600 | Exciter drive - motor | Generator | Exciter | SF | Startup Failure | 2016 | Hydro | WA | 500 | Pumped Storage/Hydro | SERC | Off-Peak | 74.25 | 33 | 1 | 1 | 4600-Exciter drive - motor | SF-Startup Failure | 500-Pumped Storage/Hydro
4600 | Exciter drive - motor | Generator | Exciter | SF | Startup Failure | 2016 | Hydro | WA | 500 | Pumped Storage/Hydro | WECC | Summer | 472.611 | 107.82 | 1 | 1 | 4600-Exciter drive - motor | SF-Startup Failure | 500-Pumped Storage/Hydro
4600 | Exciter drive - motor | Generator | Exciter | U1 | Forced - Immediate | 2016 | Hydro | WA | 500 | Pumped Storage/Hydro | MRO | Summer | 77.5833 | 49 | 1 | 1 | 4600-Exciter drive - motor | U1-Forced - Immediate | 500-Pumped Storage/Hydro
4600 | Exciter drive - motor | Generator | Exciter | U1 | Forced - Immediate | 2016 | Hydro | WA | 500 | Pumped Storage/Hydro | RFC | Summer | 275 | 25 | 1 | 1 | 4600-Exciter drive - motor | U1-Forced - Immediate | 500-Pumped Storage/Hydro
4600 | Exciter drive - motor | Generator | Exciter | U1 | Forced - Immediate | 2016 | Hydro | WA | 500 | Pumped Storage/Hydro | WECC | Summer | 3.0045 | 20.03 | 1 | 1 | 4600-Exciter drive - motor | U1-Forced - Immediate | 500-Pumped Storage/Hydro
4600 | Exciter drive - motor | Generator | Exciter | SF | Startup Failure | 2016 | Hydro | WA | 500 | Pumped Storage/Hydro | WECC | Summer | 1592.1419 | 107.82 | 1 | 1 | 4600-Exciter drive - motor | SF-Startup Failure | 500-Pumped Storage/Hydro
4600 | Exciter drive - motor | Generator | Exciter | U1 | Forced - Immediate | 2016 | Hydro | WA | 500 | Pumped Storage/Hydro | SERC | Off-Peak | 3002.69 | 25.8 | 1 | 1 | 4600-Exciter drive - motor | U1-Forced - Immediate | 500-Pumped Storage/Hydro
4600 | Exciter drive - motor | Generator | Exciter | SF | Startup Failure | 2016 | Gas | GG | 851 | CC GT units | TRE | Off-Peak | 5736.45 | 167 | 1 | 1 | 4600-Exciter drive - motor | SF-Startup Failure | 851-CC GT units
4600 | Exciter drive - motor | Generator | Exciter | D1 | Forced - Immediate | 2016 | Waste Heat | WH | 852 | CC steam units | TRE | Off-Peak | 5427.3 | 158 | 1 | 1 | 4600-Exciter drive - motor | D1-Forced - Immediate | 852-CC steam units
4601 | Exciter field rheostat | Generator | Exciter | U1 | Forced - Immediate | 2016 | Gas | GG | 100 | Fossil-Steam | SERC | Summer | 4245.1066 | 24.7 | 1 | 1 | 4601-Exciter field rheostat | U1-Forced - Immediate | 100-Fossil-Steam
4601 | Exciter field rheostat | Generator | Exciter | U1 | Forced - Immediate | 2016 | Gas | GG | 100 | Fossil-Steam | MRO | Winter | 11960 | 260 | 1 | 1 | 4601-Exciter field rheostat | U1-Forced - Immediate | 100-Fossil-Steam
4601 | Exciter field rheostat | Generator | Exciter | SF | Startup Failure | 2016 | Gas | GG | 100 | Fossil-Steam | MRO | Summer | 511.7331 | 404 | 1 | 1 | 4601-Exciter field rheostat | SF-Startup Failure | 100-Fossil-Steam
4601 | Exciter field rheostat | Generator | Exciter | U1 | Forced - Immediate | 2016 | Gas | GG | 100 | Fossil-Steam | WECC | Summer | 775.2466 | 225.8 | 1 | 1 | 4601-Exciter field rheostat | U1-Forced - Immediate | 100-Fossil-Steam
4601 | Exciter field rheostat | Generator | Exciter | D1 | Forced - Immediate | 2016 | Coal | CC | 100 | Fossil-Steam | NPCC | Off-Peak | 136.88 | 23.2 | 1 | 1 | 4601-Exciter field rheostat | D1-Forced - Immediate | 100-Fossil-Steam
4601 | Exciter field rheostat | Generator | Exciter | D1 | Forced - Immediate | 2016 | Coal | CC | 100 | Fossil-Steam | NPCC | Off-Peak | 8.5067 | 23.2 | 1 | 1 | 4601-Exciter field rheostat | D1-Forced - Immediate | 100-Fossil-Steam
4601 | Exciter field rheostat | Generator | Exciter | U1 | Forced - Immediate | 2016 | Gas | GG | 100 | Fossil-Steam | SERC | Summer | 7433.8767 | 24.7 | 1 | 1 | 4601-Exciter field rheostat | U1-Forced - Immediate | 100-Fossil-Steam
4601 | Exciter field rheostat | Generator | Exciter | D1 | Forced - Immediate | 2016 | Coal | CC | 100 | Fossil-Steam | NPCC | Off-Peak | 278.7867 | 23.2 | 1 | 1 | 4601-Exciter field rheostat | D1-Forced - Immediate | 100-Fossil-Steam
4601 | Exciter field rheostat | Generator | Exciter | U1 | Forced - Immediate | 2016 | Hydro | WA | 500 | Pumped Storage/Hydro | WECC | Off-Peak | 4815.74 | 174.8 | 1 | 1 | 4601-Exciter field rheostat | U1-Forced - Immediate | 500-Pumped Storage/Hydro
4601 | Exciter field rheostat | Generator | Exciter | U3 | Forced - Postponed | 2016 | Hydro | WA | 500 | Pumped Storage/Hydro | NPCC | Summer | 72.3235 | 62.89 | 1 | 1 | 4601-Exciter field rheostat | U3-Forced - Postponed | 500-Pumped Storage/Hydro
4601 | Exciter field rheostat | Generator | Exciter | SF | Startup Failure | 2016 | Hydro | WA | 500 | Pumped Storage/Hydro | WECC | Winter | 181.6875 | 80.75 | 1 | 1 | 4601-Exciter field rheostat | SF-Startup Failure | 500-Pumped Storage/Hydro
4601 | Exciter field rheostat | Generator | Exciter | U3 | Forced - Postponed | 2016 | Hydro | WA | 500 | Pumped Storage/Hydro | NPCC | Off-Peak | 1819.6173 | 62.89 | 1 | 1 | 4601-Exciter field rheostat | U3-Forced - Postponed | 500-Pumped Storage/Hydro
4601 | Exciter field rheostat | Generator | Exciter | D1 | Forced - Immediate | 2016 | Hydro | WA | 500 | Pumped Storage/Hydro | RFC | Summer | 4.9467 | 5.3 | 1 | 1 | 4601-Exciter field rheostat | D1-Forced - Immediate | 500-Pumped Storage/Hydro
4601 | Exciter field rheostat | Generator | Exciter | U1 | Forced - Immediate | 2016 | Hydro | WA | 500 | Pumped Storage/Hydro | SERC | Summer | 649.9475 | 24.95 | 1 | 1 | 4601-Exciter field rheostat | U1-Forced - Immediate | 500-Pumped Storage/Hydro
4601 | Exciter field rheostat | Generator | Exciter | U1 | Forced - Immediate | 2016 | Hydro | WA | 500 | Pumped Storage/Hydro | NPCC | Summer | 1336.3 | 21 | 1 | 1 | 4601-Exciter field rheostat | U1-Forced - Immediate | 500-Pumped Storage/Hydro
4601 | Exciter field rheostat | Generator | Exciter | SF | Startup Failure | 2016 | Hydro | WA | 500 | Pumped Storage/Hydro | WECC | Winter | 2214.1332 | 174.8 | 1 | 1 | 4601-Exciter field rheostat | SF-Startup Failure | 500-Pumped Storage/Hydro
4601 | Exciter field rheostat | Generator | Exciter | U1 | Forced - Immediate | 2016 | Hydro | WA | 500 | Pumped Storage/Hydro | NPCC | Winter | 121.6 | 22.8 | 1 | 1 | 4601-Exciter field rheostat | U1-Forced - Immediate | 500-Pumped Storage/Hydro
4601 | Exciter field rheostat | Generator | Exciter | U1 | Forced - Immediate | 2016 | Hydro | WA | 500 | Pumped Storage/Hydro | MRO | Summer | 1193.045 | 134.05 | 1 | 1 | 4601-Exciter field rheostat | U1-Forced - Immediate | 500-Pumped Storage/Hydro
4601 | Exciter field rheostat | Generator | Exciter | U3 | Forced - Postponed | 2016 | Hydro | WA | 500 | Pumped Storage/Hydro | NPCC | Summer | 19.2876 | 89.02 | 1 | 1 | 4601-Exciter field rheostat | U3-Forced - Postponed | 500-Pumped Storage/Hydro
4601 | Exciter field rheostat | Generator | Exciter | U3 | Forced - Postponed | 2016 | Hydro | WA | 500 | Pumped Storage/Hydro | NPCC | Summer | 149.8503 | 89.02 | 1 | 1 | 4601-Exciter field rheostat | U3-Forced - Postponed | 500-Pumped Storage/Hydro
4601 | Exciter field rheostat | Generator | Exciter | U3 | Forced - Postponed | 2016 | Hydro | WA | 500 | Pumped Storage/Hydro | WECC | Winter | 27.2333 | 40.85 | 1 | 1 | 4601-Exciter field rheostat | U3-Forced - Postponed | 500-Pumped Storage/Hydro
4601 | Exciter field rheostat | Generator | Exciter | U1 | Forced - Immediate | 2016 | Hydro | WA | 500 | Pumped Storage/Hydro | NPCC | Off-Peak | 551.25 | 225 | 1 | 1 | 4601-Exciter field rheostat | U1-Forced - Immediate | 500-Pumped Storage/Hydro
4601 | Exciter field rheostat | Generator | Exciter | U2 | Forced - Delayed | 2016 | Hydro | WA | 500 | Pumped Storage/Hydro | WECC | Summer | 280.2158 | 19.85 | 1 | 1 | 4601-Exciter field rheostat | U2-Forced - Delayed | 500-Pumped Storage/Hydro
4601 | Exciter field rheostat | Generator | Exciter | D2 | Forced - Delayed | 2016 | Gas | GG | 850 | Combined Cycle Block | SERC | Off-Peak | 17.15 | 21 | 1 | 1 | 4601-Exciter field rheostat | D2-Forced - Delayed | 850-Combined Cycle Block
4601 | Exciter field rheostat | Generator | Exciter | D1 | Forced - Immediate | 2016 | Gas | GG | 850 | Combined Cycle Block | SERC | Off-Peak | 126.7 | 21 | 1 | 1 | 4601-Exciter field rheostat | D1-Forced - Immediate | 850-Combined Cycle Block
4601 | Exciter field rheostat | Generator | Exciter | D1 | Forced - Immediate | 2016 | Gas | GG | 850 | Combined Cycle Block | WECC | Winter | 22.4533 | 42.1 | 1 | 1 | 4601-Exciter field rheostat | D1-Forced - Immediate | 850-Combined Cycle Block
4601 | Exciter field rheostat | Generator | Exciter | U1 | Forced - Immediate | 2016 | Gas | GG | 850 | Combined Cycle Block | NPCC | Off-Peak | 24.5333 | 46 | 1 | 1 | 4601-Exciter field rheostat | U1-Forced - Immediate | 850-Combined Cycle Block
4601 | Exciter field rheostat | Generator | Exciter | D1 | Forced - Immediate | 2016 | Gas | GG | 850 | Combined Cycle Block | NPCC | Off-Peak | 9430.2 | 372 | 1 | 1 | 4601-Exciter field rheostat | D1-Forced - Immediate | 850-Combined Cycle Block
4601 | Exciter field rheostat | Generator | Exciter | D1 | Forced - Immediate | 2016 | Gas | GG | 850 | Combined Cycle Block | TRE | Summer | 4330.6664 | 406 | 1 | 1 | 4601-Exciter field rheostat | D1-Forced - Immediate | 850-Combined Cycle Block
4601 | Exciter field rheostat | Generator | Exciter | U1 | Forced - Immediate | 2016 | Waste Heat | WH | 862 | CoG steam units | TRE | Off-Peak | 210470.8166 | 137 | 1 | 1 | 4601-Exciter field rheostat | U1-Forced - Immediate | 862-CoG steam units
4602 | Exciter commutator and brushes | Generator | Exciter | D1 | Forced - Immediate | 2016 | Coal | OS | 100 | Fossil-Steam | MRO | Summer | 88.695 | 21.9 | 1 | 1 | 4602-Exciter commutator and brushes | D1-Forced - Immediate | 100-Fossil-Steam
4602 | Exciter commutator and brushes | Generator | Exciter | D1 | Forced - Immediate | 2016 | Coal | OS | 100 | Fossil-Steam | MRO | Winter | 91.4583 | 12.5 | 1 | 1 | 4602-Exciter commutator and brushes | D1-Forced - Immediate | 100-Fossil-Steam
4602 | Exciter commutator and brushes | Generator | Exciter | D1 | Forced - Immediate | 2016 | Coal | OS | 100 | Fossil-Steam | MRO | Off-Peak | 273.84 | 11.2 | 1 | 1 | 4602-Exciter commutator and brushes | D1-Forced - Immediate | 100-Fossil-Steam
4602 | Exciter commutator and brushes | Generator | Exciter | D1 | Forced - Immediate | 2016 | Coal | OS | 100 | Fossil-Steam | MRO | Off-Peak | 28.4917 | 6.5 | 1 | 1 | 4602-Exciter commutator and brushes | D1-Forced - Immediate | 100-Fossil-Steam
4602 | Exciter commutator and brushes | Generator | Exciter | U1 | Forced - Immediate | 2016 | Gas | GG | 100 | Fossil-Steam | MRO | Summer | 22559.0666 | 71 | 1 | 1 | 4602-Exciter commutator and brushes | U1-Forced - Immediate | 100-Fossil-Steam
4602 | Exciter commutator and brushes | Generator | Exciter | D1 | Forced - Immediate | 2016 | Coal | OS | 100 | Fossil-Steam | MRO | Summer | 27.2533 | 11.2 | 1 | 1 | 4602-Exciter commutator and brushes | D1-Forced - Immediate | 100-Fossil-Steam
4602 | Exciter commutator and brushes | Generator | Exciter | D1 | Forced - Immediate | 2016 | Coal | OS | 100 | Fossil-Steam | MRO | Winter | 71.6833 | 23 | 1 | 1 | 4602-Exciter commutator and brushes | D1-Forced - Immediate | 100-Fossil-Steam
4602 | Exciter commutator and brushes | Generator | Exciter | D1 | Forced - Immediate | 2016 | Coal | OS | 100 | Fossil-Steam | MRO | Summer | 66.065 | 21.9 | 1 | 1 | 4602-Exciter commutator and brushes | D1-Forced - Immediate | 100-Fossil-Steam
4602 | Exciter commutator and brushes | Generator | Exciter | U1 | Forced - Immediate | 2016 | Gas | GG | 300 | Gas Turbine/Jet Engine (Simple Cycle Operation) | NPCC | Summer | 38.2666 | 57.4 | 1 | 1 | 4602-Exciter commutator and brushes | U1-Forced - Immediate | 300-Gas Turbine/Jet Engine (Simple Cycle Operation)
4602 | Exciter commutator and brushes | Generator | Exciter | U1 | Forced - Immediate | 2016 | Gas | GG | 300 | Gas Turbine/Jet Engine (Simple Cycle Operation) | SERC | Winter | 532.025 | 19.5 | 1 | 1 | 4602-Exciter commutator and brushes | U1-Forced - Immediate | 300-Gas Turbine/Jet Engine (Simple Cycle Operation)
4602 | Exciter commutator and brushes | Generator | Exciter | U1 | Forced - Immediate | 2016 | Oil | DI | 300 | Gas Turbine/Jet Engine (Simple Cycle Operation) | RFC | Off-Peak | 537.6 | 18 | 1 | 1 | 4602-Exciter commutator and brushes | U1-Forced - Immediate | 300-Gas Turbine/Jet Engine (Simple Cycle Operation)
4602 | Exciter commutator and brushes | Generator | Exciter | U1 | Forced - Immediate | 2016 | Gas | GG | 300 | Gas Turbine/Jet Engine (Simple Cycle Operation) | MRO | Off-Peak | 75727.34 | 56.4 | 1 | 1 | 4602-Exciter commutator and brushes | U1-Forced - Immediate | 300-Gas Turbine/Jet Engine (Simple Cycle Operation)
4602 | Exciter commutator and brushes | Generator | Exciter | U1 | Forced - Immediate | 2016 | Gas | GG | 300 | Gas Turbine/Jet Engine (Simple Cycle Operation) | SERC | Winter | 12.025 | 19.5 | 1 | 1 | 4602-Exciter commutator and brushes | U1-Forced - Immediate | 300-Gas Turbine/Jet Engine (Simple Cycle Operation)
4602 | Exciter commutator and brushes | Generator | Exciter | SF | Startup Failure | 2016 | Oil | DI | 300 | Gas Turbine/Jet Engine (Simple Cycle Operation) | RFC | Off-Peak | 14.4 | 18 | 1 | 1 | 4602-Exciter commutator and brushes | SF-Startup Failure | 300-Gas Turbine/Jet Engine (Simple Cycle Operation)
4602 | Exciter commutator and brushes | Generator | Exciter | U1 | Forced - Immediate | 2016 | Gas | GG | 300 | Gas Turbine/Jet Engine (Simple Cycle Operation) | SERC | Winter | 31.525 | 19.5 | 1 | 1 | 4602-Exciter commutator and brushes | U1-Forced - Immediate | 300-Gas Turbine/Jet Engine (Simple Cycle Operation)
4602 | Exciter commutator and brushes | Generator | Exciter | U1 | Forced - Immediate | 2016 | Gas | GG | 300 | Gas Turbine/Jet Engine (Simple Cycle Operation) | SERC | Winter | 512.525 | 19.5 | 1 | 1 | 4602-Exciter commutator and brushes | U1-Forced - Immediate | 300-Gas Turbine/Jet Engine (Simple Cycle Operation)
4602 | Exciter commutator and brushes | Generator | Exciter | U1 | Forced - Immediate | 2016 | Hydro | WA | 500 | Pumped Storage/Hydro | SERC | Off-Peak | 1025.2198 | 55.07 | 1 | 1 | 4602-Exciter commutator and brushes | U1-Forced - Immediate | 500-Pumped Storage/Hydro
4602 | Exciter commutator and brushes | Generator | Exciter | U1 | Forced - Immediate | 2016 | Hydro | WA | 500 | Pumped Storage/Hydro | WECC | Off-Peak | 6911.4826 | 51.94 | 1 | 1 | 4602-Exciter commutator and brushes | U1-Forced - Immediate | 500-Pumped Storage/Hydro
4602 | Exciter commutator and brushes | Generator | Exciter | U1 | Forced - Immediate | 2016 | Hydro | WA | 500 | Pumped Storage/Hydro | WECC | Summer | 3393.25 | 122.5 | 1 | 1 | 4602-Exciter commutator and brushes | U1-Forced - Immediate | 500-Pumped Storage/Hydro
4602 | Exciter commutator and brushes | Generator | Exciter | U1 | Forced - Immediate | 2016 | Hydro | WA | 500 | Pumped Storage/Hydro | WECC | Winter | 823.3632 | 139.16 | 1 | 1 | 4602-Exciter commutator and brushes | U1-Forced - Immediate | 500-Pumped Storage/Hydro
4602 | Exciter commutator and brushes | Generator | Exciter | U1 | Forced - Immediate | 2016 | Hydro | WA | 500 | Pumped Storage/Hydro | WECC | Off-Peak | 732.55 | 127.4 | 1 | 1 | 4602-Exciter commutator and brushes | U1-Forced - Immediate | 500-Pumped Storage/Hydro
4602 | Exciter commutator and brushes | Generator | Exciter | U3 | Forced - Postponed | 2016 | Hydro | WA | 500 | Pumped Storage/Hydro | WECC | Off-Peak | 472.5 | 175 | 1 | 1 | 4602-Exciter commutator and brushes | U3-Forced - Postponed | 500-Pumped Storage/Hydro
4602 | Exciter commutator and brushes | Generator | Exciter | U1 | Forced - Immediate | 2016 | Hydro | WA | 500 | Pumped Storage/Hydro | NPCC | Off-Peak | 2803.0331 | 293 | 1 | 1 | 4602-Exciter commutator and brushes | U1-Forced - Immediate | 500-Pumped Storage/Hydro
4602 | Exciter commutator and brushes | Generator | Exciter | U1 | Forced - Immediate | 2016 | Hydro | WA | 500 | Pumped Storage/Hydro | WECC | Off-Peak | 5598 | 36 | 1 | 1 | 4602-Exciter commutator and brushes | U1-Forced - Immediate | 500-Pumped Storage/Hydro
4602 | Exciter commutator and brushes | Generator | Exciter | U1 | Forced - Immediate | 2016 | Hydro | WA | 500 | Pumped Storage/Hydro | SERC | Off-Peak | 7078.5 | 33 | 1 | 1 | 4602-Exciter commutator and brushes | U1-Forced - Immediate | 500-Pumped Storage/Hydro
4602 | Exciter commutator and brushes | Generator | Exciter | U2 | Forced - Delayed | 2016 | Hydro | WA | 500 | Pumped Storage/Hydro | SERC | Winter | 428.95 | 23 | 1 | 1 | 4602-Exciter commutator and brushes | U2-Forced - Delayed | 500-Pumped Storage/Hydro
4602 | Exciter commutator and brushes | Generator | Exciter | U1 | Forced - Immediate | 2016 | Hydro | WA | 500 | Pumped Storage/Hydro | WECC | Summer | 117.7306 | 51.94 | 1 | 1 | 4602-Exciter commutator and brushes | U1-Forced - Immediate | 500-Pumped Storage/Hydro
4602 | Exciter commutator and brushes | Generator | Exciter | U1 | Forced - Immediate | 2016 | Hydro | WA | 500 | Pumped Storage/Hydro | SERC | Summer | 122.45 | 79 | 1 | 1 | 4602-Exciter commutator and brushes | U1-Forced - Immediate | 500-Pumped Storage/Hydro
4602 | Exciter commutator and brushes | Generator | Exciter | U1 | Forced - Immediate | 2016 | Hydro | WA | 500 | Pumped Storage/Hydro | WECC | Summer | 294 | 588 | 1 | 1 | 4602-Exciter commutator and brushes | U1-Forced - Immediate | 500-Pumped Storage/Hydro
4602 | Exciter commutator and brushes | Generator | Exciter | U1 | Forced - Immediate | 2016 | Hydro | WA | 500 | Pumped Storage/Hydro | WECC | Winter | 110.8966 | 97.85 | 1 | 1 | 4602-Exciter commutator and brushes | U1-Forced - Immediate | 500-Pumped Storage/Hydro
4602 | Exciter commutator and brushes | Generator | Exciter | U2 | Forced - Delayed | 2016 | Hydro | WA | 500 | Pumped Storage/Hydro | SERC | Summer | 335.6 | 24 | 1 | 1 | 4602-Exciter commutator and brushes | U2-Forced - Delayed | 500-Pumped Storage/Hydro
4602 | Exciter commutator and brushes | Generator | Exciter | D1 | Forced - Immediate | 2016 | Gas | GG | 850 | Combined Cycle Block | SERC | Summer | 159.8165 | 223 | 1 | 1 | 4602-Exciter commutator and brushes | D1-Forced - Immediate | 850-Combined Cycle Block
4602 | Exciter commutator and brushes | Generator | Exciter | D1 | Forced - Immediate | 2016 | Gas | GG | 850 | Combined Cycle Block | RFC | Summer | 7495.7333 | 8 | 1 | 1 | 4602-Exciter commutator and brushes | D1-Forced - Immediate | 850-Combined Cycle Block
4602 | Exciter commutator and brushes | Generator | Exciter | U1 | Forced - Immediate | 2016 | Waste Heat | WH | 850 | Combined Cycle Block | SERC | Off-Peak | 32361.3 | 246 | 1 | 1 | 4602-Exciter commutator and brushes | U1-Forced - Immediate | 850-Combined Cycle Block
4602 | Exciter commutator and brushes | Generator | Exciter | U1 | Forced - Immediate | 2016 | Gas | GG | 850 | Combined Cycle Block | SERC | Summer | 9870.8163 | 511 | 1 | 1 | 4602-Exciter commutator and brushes | U1-Forced - Immediate | 850-Combined Cycle Block
4602 | Exciter commutator and brushes | Generator | Exciter | D1 | Forced - Immediate | 2016 | Gas | GG | 851 | CC GT units | NPCC | Off-Peak | 12218.7 | 18 | 1 | 1 | 4602-Exciter commutator and brushes | D1-Forced - Immediate | 851-CC GT units
4602 | Exciter commutator and brushes | Generator | Exciter | U1 | Forced - Immediate | 2016 | Waste Heat | WH | 852 | CC steam units | NPCC | Off-Peak | 23758.5833 | 35 | 1 | 1 | 4602-Exciter commutator and brushes | U1-Forced - Immediate | 852-CC steam units
4602 | Exciter commutator and brushes | Generator | Exciter | U1 | Forced - Immediate | 2016 | Waste Heat | WH | 852 | CC steam units | WECC | Winter | 3391.8499 | 231 | 1 | 1 | 4602-Exciter commutator and brushes | U1-Forced - Immediate | 852-CC steam units
4603 | Solid state exciter element | Generator | Exciter | D1 | Forced - Immediate | 2016 | Coal | CC | 100 | Fossil-Steam | TRE | Off-Peak | 4051.25 | 175 | 1 | 1 | 4603-Solid state exciter element | D1-Forced - Immediate | 100-Fossil-Steam
4603 | Solid state exciter element | Generator | Exciter | U1 | Forced - Immediate | 2016 | Coal | CC | 100 | Fossil-Steam | TRE | Off-Peak | 50299.9998 | 600 | 1 | 1 | 4603-Solid state exciter element | U1-Forced - Immediate | 100-Fossil-Steam
4603 | Solid state exciter element | Generator | Exciter | SF | Startup Failure | 2016 | Gas | OG | 100 | Fossil-Steam | WECC | Summer | 168.3 | 66 | 1 | 1 | 4603-Solid state exciter element | SF-Startup Failure | 100-Fossil-Steam
4603 | Solid state exciter element | Generator | Exciter | U1 | Forced - Immediate | 2016 | Coal | CC | 100 | Fossil-Steam | MRO | Summer | 848 | 132.5 | 1 | 1 | 4603-Solid state exciter element | U1-Forced - Immediate | 100-Fossil-Steam
4603 | Solid state exciter element | Generator | Exciter | U1 | Forced - Immediate | 2016 | Coal | CC | 100 | Fossil-Steam | MRO | Off-Peak | 1844.6799 | 129.3 | 1 | 1 | 4603-Solid state exciter element | U1-Forced - Immediate | 100-Fossil-Steam
4603 | Solid state exciter element | Generator | Exciter | U1 | Forced - Immediate | 2016 | Coal | CC | 100 | Fossil-Steam | MRO | Summer | 2800.3165 | 401 | 1 | 1 | 4603-Solid state exciter element | U1-Forced - Immediate | 100-Fossil-Steam
4603 | Solid state exciter element | Generator | Exciter | U1 | Forced - Immediate | 2016 | Coal | CC | 100 | Fossil-Steam | MRO | Off-Peak | 790.8849 | 129.3 | 1 | 1 | 4603-Solid state exciter element | U1-Forced - Immediate | 100-Fossil-Steam
4603 | Solid state exciter element | Generator | Exciter | U3 | Forced - Postponed | 2016 | Coal | CC | 100 | Fossil-Steam | SERC | Off-Peak | 93.75 | 125 | 1 | 1 | 4603-Solid state exciter element | U3-Forced - Postponed | 100-Fossil-Steam
4603 | Solid state exciter element | Generator | Exciter | U1 | Forced - Immediate | 2016 | Coal | CC | 100 | Fossil-Steam | TRE | Off-Peak | 76579.9998 | 600 | 1 | 1 | 4603-Solid state exciter element | U1-Forced - Immediate | 100-Fossil-Steam
4603 | Solid state exciter element | Generator | Exciter | U1 | Forced - Immediate | 2016 | Coal | CC | 100 | Fossil-Steam | TRE | Off-Peak | 16119.9996 | 600 | 1 | 1 | 4603-Solid state exciter element | U1-Forced - Immediate | 100-Fossil-Steam
4603 | Solid state exciter element | Generator | Exciter | U1 | Forced - Immediate | 2016 | Coal | CC | 100 | Fossil-Steam | RFC | Winter | 1978 | 230 | 1 | 1 | 4603-Solid state exciter element | U1-Forced - Immediate | 100-Fossil-Steam
4603 | Solid state exciter element | Generator | Exciter | U1 | Forced - Immediate | 2016 | Gas | GG | 300 | Gas Turbine/Jet Engine (Simple Cycle Operation) | RFC | Winter | 56.6666 | 50 | 1 | 1 | 4603-Solid state exciter element | U1-Forced - Immediate | 300-Gas Turbine/Jet Engine (Simple Cycle Operation)
4603 | Solid state exciter element | Generator | Exciter | U1 | Forced - Immediate | 2016 | Gas | GG | 300 | Gas Turbine/Jet Engine (Simple Cycle Operation) | RFC | Winter | 18.2 | 42 | 1 | 1 | 4603-Solid state exciter element | U1-Forced - Immediate | 300-Gas Turbine/Jet Engine (Simple Cycle Operation)
4603 | Solid state exciter element | Generator | Exciter | U1 | Forced - Immediate | 2016 | Gas | GG | 300 | Gas Turbine/Jet Engine (Simple Cycle Operation) | WECC | Summer | 118.75 | 47.5 | 1 | 1 | 4603-Solid state exciter element | U1-Forced - Immediate | 300-Gas Turbine/Jet Engine (Simple Cycle Operation)
4603 | Solid state exciter element | Generator | Exciter | D1 | Forced - Immediate | 2016 | Gas | GG | 400 | Internal Combustion/Reciprocating Engines | SERC | Summer | 90 | 45 | 1 | 1 | 4603-Solid state exciter element | D1-Forced - Immediate | 400-Internal Combustion/Reciprocating Engines
4603 | Solid state exciter element | Generator | Exciter | SF | Startup Failure | 2016 | Hydro | WA | 500 | Pumped Storage/Hydro | WECC | Winter | 21.1199 | 158.4 | 1 | 1 | 4603-Solid state exciter element | SF-Startup Failure | 500-Pumped Storage/Hydro
4603 | Solid state exciter element | Generator | Exciter | U1 | Forced - Immediate | 2016 | Hydro | WA | 500 | Pumped Storage/Hydro | WECC | Off-Peak | 42.6666 | 80 | 1 | 1 | 4603-Solid state exciter element | U1-Forced - Immediate | 500-Pumped Storage/Hydro
4603 | Solid state exciter element | Generator | Exciter | U1 | Forced - Immediate | 2016 | Hydro | WA | 500 | Pumped Storage/Hydro | MRO | Summer | 765.2166 | 49 | 1 | 1 | 4603-Solid state exciter element | U1-Forced - Immediate | 500-Pumped Storage/Hydro
4603 | Solid state exciter element | Generator | Exciter | U1 | Forced - Immediate | 2016 | Hydro | WA | 500 | Pumped Storage/Hydro | MRO | Winter | 128 | 30 | 1 | 1 | 4603-Solid state exciter element | U1-Forced - Immediate | 500-Pumped Storage/Hydro
4603 | Solid state exciter element | Generator | Exciter | U1 | Forced - Immediate | 2016 | Hydro | WA | 500 | Pumped Storage/Hydro | SERC | Winter | 143 | 143 | 1 | 1 | 4603-Solid state exciter element | U1-Forced - Immediate | 500-Pumped Storage/Hydro
4603 | Solid state exciter element | Generator | Exciter | U1 | Forced - Immediate | 2016 | Hydro | WA | 500 | Pumped Storage/Hydro | SERC | Winter | 550.05 | 28.5 | 1 | 1 | 4603-Solid state exciter element | U1-Forced - Immediate | 500-Pumped Storage/Hydro
4603 | Solid state exciter element | Generator | Exciter | U1 | Forced - Immediate | 2016 | Hydro | WA | 500 | Pumped Storage/Hydro | MRO | Summer | 553.7 | 49 | 1 | 1 | 4603-Solid state exciter element | U1-Forced - Immediate | 500-Pumped Storage/Hydro
4603 | Solid state exciter element | Generator | Exciter | U1 | Forced - Immediate | 2016 | Hydro | WA | 500 | Pumped Storage/Hydro | MRO | Summer | 4661.5333 | 49 | 1 | 1 | 4603-Solid state exciter element | U1-Forced - Immediate | 500-Pumped Storage/Hydro
4603 | Solid state exciter element | Generator | Exciter | U1 | Forced - Immediate | 2016 | Hydro | WA | 500 | Pumped Storage/Hydro | SERC | Winter | 49692.5 | 143 | 1 | 1 | 4603-Solid state exciter element | U1-Forced - Immediate | 500-Pumped Storage/Hydro
4603 | Solid state exciter element | Generator | Exciter | U1 | Forced - Immediate | 2016 | Hydro | WA | 500 | Pumped Storage/Hydro | MRO | Summer | 3416.9333 | 49 | 1 | 1 | 4603-Solid state exciter element | U1-Forced - Immediate | 500-Pumped Storage/Hydro
4603 | Solid state exciter element | Generator | Exciter | SF | Startup Failure | 2016 | Hydro | WA | 500 | Pumped Storage/Hydro | MRO | Off-Peak | 55 | 30 | 1 | 1 | 4603-Solid state exciter element | SF-Startup Failure | 500-Pumped Storage/Hydro
4603 | Solid state exciter element | Generator | Exciter | SF | Startup Failure | 2016 | Hydro | WA | 500 | Pumped Storage/Hydro | MRO | Off-Peak | 85.8335 | 125.61 | 1 | 1 | 4603-Solid state exciter element | SF-Startup Failure | 500-Pumped Storage/Hydro
4603 | Solid state exciter element | Generator | Exciter | U1 | Forced - Immediate | 2016 | Hydro | WA | 500 | Pumped Storage/Hydro | MRO | Off-Peak | 456.3136 | 101.78 | 1 | 1 | 4603-Solid state exciter element | U1-Forced - Immediate | 500-Pumped Storage/Hydro
4603 | Solid state exciter element | Generator | Exciter | U1 | Forced - Immediate | 2016 | Hydro | WA | 500 | Pumped Storage/Hydro | WECC | Winter | 2.6399 | 158.4 | 1 | 1 | 4603-Solid state exciter element | U1-Forced - Immediate | 500-Pumped Storage/Hydro
4603 | Solid state exciter element | Generator | Exciter | U1 | Forced - Immediate | 2016 | Hydro | WA | 500 | Pumped Storage/Hydro | SERC | Winter | 154.9166 | 143 | 1 | 1 | 4603-Solid state exciter element | U1-Forced - Immediate | 500-Pumped Storage/Hydro
4603 | Solid state exciter element | Generator | Exciter | U1 | Forced - Immediate | 2016 | Hydro | WA | 500 | Pumped Storage/Hydro | SERC | Winter | 286 | 143 | 1 | 1 | 4603-Solid state exciter element | U1-Forced - Immediate | 500-Pumped Storage/Hydro
4603 | Solid state exciter element | Generator | Exciter | U1 | Forced - Immediate | 2016 | Hydro | WA | 500 | Pumped Storage/Hydro | WECC | Winter | 2236.02 | 99.6 | 1 | 1 | 4603-Solid state exciter element | U1-Forced - Immediate | 500-Pumped Storage/Hydro
4603 | Solid state exciter element | Generator | Exciter | U1 | Forced - Immediate | 2016 | Hydro | WA | 500 | Pumped Storage/Hydro | SERC | Winter | 2717 | 143 | 1 | 1 | 4603-Solid state exciter element | U1-Forced - Immediate | 500-Pumped Storage/Hydro
4603 | Solid state exciter element | Generator | Exciter | U1 | Forced - Immediate | 2016 | Hydro | WA | 500 | Pumped Storage/Hydro | SERC | Winter | 2812.3332 | 143 | 1 | 1 | 4603-Solid state exciter element | U1-Forced - Immediate | 500-Pumped Storage/Hydro
4603 | Solid state exciter element | Generator | Exciter | U3 | Forced - Postponed | 2016 | Hydro | WA | 500 | Pumped Storage/Hydro | MRO | Off-Peak | 6.454 | 27.66 | 1 | 1 | 4603-Solid state exciter element | U3-Forced - Postponed | 500-Pumped Storage/Hydro
4603 | Solid state exciter element | Generator | Exciter | U3 | Forced - Postponed | 2016 | Hydro | WA | 500 | Pumped Storage/Hydro | MRO | Off-Peak | 11.986 | 27.66 | 1 | 1 | 4603-Solid state exciter element | U3-Forced - Postponed | 500-Pumped Storage/Hydro
4603 | Solid state exciter element | Generator | Exciter | U1 | Forced - Immediate | 2016 | Hydro | WA | 500 | Pumped Storage/Hydro | MRO | Summer | 3465.9333 | 49 | 1 | 1 | 4603-Solid state exciter element | U1-Forced - Immediate | 500-Pumped Storage/Hydro
4603 | Solid state exciter element | Generator | Exciter | SF | Startup Failure | 2016 | Hydro | WA | 500 | Pumped Storage/Hydro | WECC | Off-Peak | 1096 | 60 | 1 | 1 | 4603-Solid state exciter element | SF-Startup Failure | 500-Pumped Storage/Hydro
4603 | Solid state exciter element | Generator | Exciter | U1 | Forced - Immediate | 2016 | Hydro | WA | 500 | Pumped Storage/Hydro | WECC | Off-Peak | 1944.2416 | 90.5 | 1 | 1 | 4603-Solid state exciter element | U1-Forced - Immediate | 500-Pumped Storage/Hydro
4603 | Solid state exciter element | Generator | Exciter | U1 | Forced - Immediate | 2016 | Hydro | WA | 500 | Pumped Storage/Hydro | WECC | Summer | 977.3999 | 162 | 1 | 1 | 4603-Solid state exciter element | U1-Forced - Immediate | 500-Pumped Storage/Hydro
4603 | Solid state exciter element | Generator | Exciter | U1 | Forced - Immediate | 2016 | Hydro | WA | 500 | Pumped Storage/Hydro | MRO | Winter | 8 | 30 | 1 | 1 | 4603-Solid state exciter element | U1-Forced - Immediate | 500-Pumped Storage/Hydro
4603 | Solid state exciter element | Generator | Exciter | U1 | Forced - Immediate | 2016 | Hydro | WA | 500 | Pumped Storage/Hydro | SERC | Winter | 2431 | 143 | 1 | 1 | 4603-Solid state exciter element | U1-Forced - Immediate | 500-Pumped Storage/Hydro
4603 | Solid state exciter element | Generator | Exciter | U2 | Forced - Delayed | 2016 | Hydro | WA | 500 | Pumped Storage/Hydro | MRO | Off-Peak | 694.727 | 27.66 | 1 | 1 | 4603-Solid state exciter element | U2-Forced - Delayed | 500-Pumped Storage/Hydro
4603 | Solid state exciter element | Generator | Exciter | U1 | Forced - Immediate | 2016 | Hydro | WA | 500 | Pumped Storage/Hydro | SERC | Winter | 66.303 | 28.62 | 1 | 1 | 4603-Solid state exciter element | U1-Forced - Immediate | 500-Pumped Storage/Hydro
4603 | Solid state exciter element | Generator | Exciter | U1 | Forced - Immediate | 2016 | Hydro | WA | 500 | Pumped Storage/Hydro | SERC | Winter | 2454.8332 | 143 | 1 | 1 | 4603-Solid state exciter element | U1-Forced - Immediate | 500-Pumped Storage/Hydro
4603 | Solid state exciter element | Generator | Exciter | U1 | Forced - Immediate | 2016 | Hydro | WA | 500 | Pumped Storage/Hydro | MRO | Winter | 7177.5 | 55 | 1 | 1 | 4603-Solid state exciter element | U1-Forced - Immediate | 500-Pumped Storage/Hydro
4603 | Solid state exciter element | Generator | Exciter | U1 | Forced - Immediate | 2016 | Hydro | WA | 500 | Pumped Storage/Hydro | MRO | Winter | 34.5 | 30 | 1 | 1 | 4603-Solid state exciter element | U1-Forced - Immediate | 500-Pumped Storage/Hydro
4603 | Solid state exciter element | Generator | Exciter | D1 | Forced - Immediate | 2016 | Gas | GG | 850 | Combined Cycle Block | RFC | Off-Peak | 10067.8666 | 92 | 1 | 1 | 4603-Solid state exciter element | D1-Forced - Immediate | 850-Combined Cycle Block
4603 | Solid state exciter element | Generator | Exciter | U1 | Forced - Immediate | 2016 | Gas | GG | 850 | Combined Cycle Block | RFC | Off-Peak | 5128.25 | 281 | 1 | 1 | 4603-Solid state exciter element | U1-Forced - Immediate | 850-Combined Cycle Block
4603 | Solid state exciter element | Generator | Exciter | U1 | Forced - Immediate | 2016 | Gas | GG | 850 | Combined Cycle Block | RFC | Off-Peak | 9202.75 | 281 | 1 | 1 | 4603-Solid state exciter element | U1-Forced - Immediate | 850-Combined Cycle Block
4603 | Solid state exciter element | Generator | Exciter | U1 | Forced - Immediate | 2016 | Gas | GG | 850 | Combined Cycle Block | RFC | Off-Peak | 28482 | 282 | 1 | 1 | 4603-Solid state exciter element | U1-Forced - Immediate | 850-Combined Cycle Block
4603 | Solid state exciter element | Generator | Exciter | D1 | Forced - Immediate | 2016 | Oil | DI | 850 | Combined Cycle Block | RFC | Winter | 345 | 115 | 1 | 1 | 4603-Solid state exciter element | D1-Forced - Immediate | 850-Combined Cycle Block
4603 | Solid state exciter element | Generator | Exciter | U1 | Forced - Immediate | 2016 | Gas | GG | 850 | Combined Cycle Block | RFC | Off-Peak | 12127.5 | 294 | 1 | 1 | 4603-Solid state exciter element | U1-Forced - Immediate | 850-Combined Cycle Block
4603 | Solid state exciter element | Generator | Exciter | U1 | Forced - Immediate | 2016 | Gas | GG | 851 | CC GT units | TRE | Off-Peak | 2302.8 | 228 | 1 | 1 | 4603-Solid state exciter element | U1-Forced - Immediate | 851-CC GT units
4603 | Solid state exciter element | Generator | Exciter | U2 | Forced - Delayed | 2016 | Gas | GG | 851 | CC GT units | MRO | Off-Peak | 8118 | 164 | 1 | 1 | 4603-Solid state exciter element | U2-Forced - Delayed | 851-CC GT units
4603 | Solid state exciter element | Generator | Exciter | U1 | Forced - Immediate | 2016 | Gas | GG | 851 | CC GT units | TRE | Off-Peak | 40.3333 | 55 | 1 | 1 | 4603-Solid state exciter element | U1-Forced - Immediate | 851-CC GT units
4603 | Solid state exciter element | Generator | Exciter | U1 | Forced - Immediate | 2016 | Gas | GG | 851 | CC GT units | MRO | Off-Peak | 9758 | 164 | 1 | 1 | 4603-Solid state exciter element | U1-Forced - Immediate | 851-CC GT units
4603 | Solid state exciter element | Generator | Exciter | SF | Startup Failure | 2016 | Gas | GG | 851 | CC GT units | TRE | Off-Peak | 3.7998 | 228 | 1 | 1 | 4603-Solid state exciter element | SF-Startup Failure | 851-CC GT units
4603 | Solid state exciter element | Generator | Exciter | SF | Startup Failure | 2016 | Gas | GG | 851 | CC GT units | WECC | Off-Peak | 343.9332 | 134 | 1 | 1 | 4603-Solid state exciter element | SF-Startup Failure | 851-CC GT units
4603 | Solid state exciter element | Generator | Exciter | U1 | Forced - Immediate | 2016 | Gas | GG | 852 | CC steam units | MRO | Off-Peak | 9401 | 158 | 1 | 1 | 4603-Solid state exciter element | U1-Forced - Immediate | 852-CC steam units
4603 | Solid state exciter element | Generator | Exciter | D1 | Forced - Immediate | 2016 | Waste Heat | WH | 852 | CC steam units | TRE | Off-Peak | 1595.8 | 158 | 1 | 1 | 4603-Solid state exciter element | D1-Forced - Immediate | 852-CC steam units
4603 | Solid state exciter element | Generator | Exciter | U1 | Forced - Immediate | 2016 | Waste Heat | WH | 862 | CoG steam units | NPCC | Summer | 142.8 | 24 | 1 | 1 | 4603-Solid state exciter element | U1-Forced - Immediate | 862-CoG steam units
4604 | Exciter drive - shaft | Generator | Exciter | U1 | Forced - Immediate | 2016 | Coal | CC | 100 | Fossil-Steam | RFC | Winter | 6057.3 | 662 | 1 | 1 | 4604-Exciter drive - shaft | U1-Forced - Immediate | 100-Fossil-Steam
4604 | Exciter drive - shaft | Generator | Exciter | U1 | Forced - Immediate | 2016 | Coal | CC | 100 | Fossil-Steam | RFC | Winter | 56247.0831 | 305 | 1 | 1 | 4604-Exciter drive - shaft | U1-Forced - Immediate | 100-Fossil-Steam
4604 | Exciter drive - shaft | Generator | Exciter | D1 | Forced - Immediate | 2016 | Hydro | WA | 500 | Pumped Storage/Hydro | RFC | Off-Peak | 110.6817 | 5.3 | 1 | 1 | 4604-Exciter drive - shaft | D1-Forced - Immediate | 500-Pumped Storage/Hydro
4604 | Exciter drive - shaft | Generator | Exciter | U1 | Forced - Immediate | 2016 | Hydro | WA | 500 | Pumped Storage/Hydro | SERC | Winter | 1208.4 | 24 | 1 | 1 | 4604-Exciter drive - shaft | U1-Forced - Immediate | 500-Pumped Storage/Hydro
4604 | Exciter drive - shaft | Generator | Exciter | D1 | Forced - Immediate | 2016 | Hydro | WA | 500 | Pumped Storage/Hydro | RFC | Off-Peak | 13.1617 | 5.3 | 1 | 1 | 4604-Exciter drive - shaft | D1-Forced - Immediate | 500-Pumped Storage/Hydro
4604 | Exciter drive - shaft | Generator | Exciter | U1 | Forced - Immediate | 2016 | Hydro | WA | 500 | Pumped Storage/Hydro | SERC | Summer | 1044 | 24 | 1 | 1 | 4604-Exciter drive - shaft | U1-Forced - Immediate | 500-Pumped Storage/Hydro
4604 | Exciter drive - shaft | Generator | Exciter | U1 | Forced - Immediate | 2016 | Hydro | WA | 500 | Pumped Storage/Hydro | WECC | Off-Peak | 4804.7999 | 158.4 | 1 | 1 | 4604-Exciter drive - shaft | U1-Forced - Immediate | 500-Pumped Storage/Hydro
4604 | Exciter drive - shaft | Generator | Exciter | U1 | Forced - Immediate | 2016 | Hydro | WA | 500 | Pumped Storage/Hydro | NPCC | Summer | 168.4666 | 28 | 1 | 1 | 4604-Exciter drive - shaft | U1-Forced - Immediate | 500-Pumped Storage/Hydro
4604 | Exciter drive - shaft | Generator | Exciter | D1 | Forced - Immediate | 2016 | Hydro | WA | 500 | Pumped Storage/Hydro | RFC | Summer | 32.6833 | 5.3 | 1 | 1 | 4604-Exciter drive - shaft | D1-Forced - Immediate | 500-Pumped Storage/Hydro
4604 | Exciter drive - shaft | Generator | Exciter | D1 | Forced - Immediate | 2016 | Hydro | WA | 500 | Pumped Storage/Hydro | RFC | Summer | 332.575 | 5.3 | 1 | 1 | 4604-Exciter drive - shaft | D1-Forced - Immediate | 500-Pumped Storage/Hydro
4604 | Exciter drive - shaft | Generator | Exciter | U1 | Forced - Immediate | 2016 | Hydro | WA | 500 | Pumped Storage/Hydro | SERC | Summer | 1219.2 | 24 | 1 | 1 | 4604-Exciter drive - shaft | U1-Forced - Immediate | 500-Pumped Storage/Hydro
4604 | Exciter drive - shaft | Generator | Exciter | U1 | Forced - Immediate | 2016 | Waste Heat | WH | 850 | Combined Cycle Block | SERC | Winter | 39608.76 | 58.42 | 1 | 1 | 4604-Exciter drive - shaft | U1-Forced - Immediate | 850-Combined Cycle Block
4604 | Exciter drive - shaft | Generator | Exciter | U1 | Forced - Immediate | 2016 | Waste Heat | WH | 850 | Combined Cycle Block | SERC | Winter | 71422.4 | 96 | 1 | 1 | 4604-Exciter drive - shaft | U1-Forced - Immediate | 850-Combined Cycle Block
4605 | Exciter transformer | Generator | Exciter | U1 | Forced - Immediate | 2016 | Gas | OG | 100 | Fossil-Steam | WECC | Summer | 48.4 | 66 | 1 | 1 | 4605-Exciter transformer | U1-Forced - Immediate | 100-Fossil-Steam
4605 | Exciter transformer | Generator | Exciter | U1 | Forced - Immediate | 2016 | Coal | CC | 100 | Fossil-Steam | TRE | Off-Peak | 543.3997 | 858 | 1 | 1 | 4605-Exciter transformer | U1-Forced - Immediate | 100-Fossil-Steam
4605 | Exciter transformer | Generator | Exciter | U1 | Forced - Immediate | 2016 | Coal | CC | 100 | Fossil-Steam | SERC | Summer | 2451.4662 | 634 | 1 | 1 | 4605-Exciter transformer | U1-Forced - Immediate | 100-Fossil-Steam
4605 | Exciter transformer | Generator | Exciter | U1 | Forced - Immediate | 2016 | Coal | LI | 100 | Fossil-Steam | TRE | Off-Peak | 182242.5 | 825 | 1 | 1 | 4605-Exciter transformer | U1-Forced - Immediate | 100-Fossil-Steam
4605 | Exciter transformer | Generator | Exciter | SF | Startup Failure | 2016 | Gas | GG | 300 | Gas Turbine/Jet Engine (Simple Cycle Operation) | SERC | Summer | 790.6 | 118 | 1 | 1 | 4605-Exciter transformer | SF-Startup Failure | 300-Gas Turbine/Jet Engine (Simple Cycle Operation)
4605 | Exciter transformer | Generator | Exciter | U1 | Forced - Immediate | 2016 | Gas | GG | 300 | Gas Turbine/Jet Engine (Simple Cycle Operation) | MRO | Summer | 623.25 | 27 | 1 | 1 | 4605-Exciter transformer | U1-Forced - Immediate | 300-Gas Turbine/Jet Engine (Simple Cycle Operation)
4605 | Exciter transformer | Generator | Exciter | SF | Startup Failure | 2016 | Gas | GG | 300 | Gas Turbine/Jet Engine (Simple Cycle Operation) | WECC | Winter | 22 | 40 | 1 | 1 | 4605-Exciter transformer | SF-Startup Failure | 300-Gas Turbine/Jet Engine (Simple Cycle Operation)
4605 | Exciter transformer | Generator | Exciter | U1 | Forced - Immediate | 2016 | Gas | GG | 300 | Gas Turbine/Jet Engine (Simple Cycle Operation) | MRO | Summer | 939.3599 | 185.4 | 1 | 1 | 4605-Exciter transformer | U1-Forced - Immediate | 300-Gas Turbine/Jet Engine (Simple Cycle Operation)
4605 | Exciter transformer | Generator | Exciter | U1 | Forced - Immediate | 2016 | Gas | GG | 300 | Gas Turbine/Jet Engine (Simple Cycle Operation) | MRO | Summer | 2502 | 27 | 1 | 1 | 4605-Exciter transformer | U1-Forced - Immediate | 300-Gas Turbine/Jet Engine (Simple Cycle Operation)
4605 | Exciter transformer | Generator | Exciter | U1 | Forced - Immediate | 2016 | Gas | GG | 300 | Gas Turbine/Jet Engine (Simple Cycle Operation) | SERC | Summer | 408.76 | 92.9 | 1 | 1 | 4605-Exciter transformer | U1-Forced - Immediate | 300-Gas Turbine/Jet Engine (Simple Cycle Operation)
4605 | Exciter transformer | Generator | Exciter | U1 | Forced - Immediate | 2016 | Gas | GG | 300 | Gas Turbine/Jet Engine (Simple Cycle Operation) | MRO | Summer | 5.4 | 27 | 1 | 1 | 4605-Exciter transformer | U1-Forced - Immediate | 300-Gas Turbine/Jet Engine (Simple Cycle Operation)
4605 | Exciter transformer | Generator | Exciter | U1 | Forced - Immediate | 2016 | Hydro | WA | 500 | Pumped Storage/Hydro | WECC | Winter | 85.0233 | 22.18 | 1 | 1 | 4605-Exciter transformer | U1-Forced - Immediate | 500-Pumped Storage/Hydro
4605 | Exciter transformer | Generator | Exciter | U1 | Forced - Immediate | 2016 | Hydro | WA | 500 | Pumped Storage/Hydro | WECC | Winter | 231.8 | 22.8 | 1 | 1 | 4605-Exciter transformer | U1-Forced - Immediate | 500-Pumped Storage/Hydro
4605 | Exciter transformer | Generator | Exciter | SF | Startup Failure | 2016 | Hydro | WA | 500 | Pumped Storage/Hydro | WECC | Off-Peak | 30.9541 | 80.75 | 1 | 1 | 4605-Exciter transformer | SF-Startup Failure | 500-Pumped Storage/Hydro
4605 | Exciter transformer | Generator | Exciter | U1 | Forced - Immediate | 2016 | Hydro | WA | 500 | Pumped Storage/Hydro | WECC | Winter | 33.06 | 22.8 | 1 | 1 | 4605-Exciter transformer | U1-Forced - Immediate | 500-Pumped Storage/Hydro
4605 | Exciter transformer | Generator | Exciter | U1 | Forced - Immediate | 2016 | Hydro | WA | 500 | Pumped Storage/Hydro | WECC | Winter | 42.56 | 22.8 | 1 | 1 | 4605-Exciter transformer | U1-Forced - Immediate | 500-Pumped Storage/Hydro
4605 | Exciter transformer | Generator | Exciter | U1 | Forced - Immediate | 2016 | Hydro | WA | 500 | Pumped Storage/Hydro | WECC | Winter | 20.14 | 22.8 | 1 | 1 | 4605-Exciter transformer | U1-Forced - Immediate | 500-Pumped Storage/Hydro
4605 | Exciter transformer | Generator | Exciter | U1 | Forced - Immediate | 2016 | Hydro | WA | 500 | Pumped Storage/Hydro | WECC | Summer | 2067.1683 | 27.55 | 1 | 1 | 4605-Exciter transformer | U1-Forced - Immediate | 500-Pumped Storage/Hydro
4605 | Exciter transformer | Generator | Exciter | U1 | Forced - Immediate | 2016 | Hydro | WA | 500 | Pumped Storage/Hydro | WECC | Winter | 18.24 | 22.8 | 1 | 1 | 4605-Exciter transformer | U1-Forced - Immediate | 500-Pumped Storage/Hydro
4605 | Exciter transformer | Generator | Exciter | U1 | Forced - Immediate | 2016 | Hydro | WA | 500 | Pumped Storage/Hydro | WECC | Winter | 47.3173 | 22.18 | 1 | 1 | 4605-Exciter transformer | U1-Forced - Immediate | 500-Pumped Storage/Hydro
4605 | Exciter transformer | Generator | Exciter | U1 | Forced - Immediate | 2016 | Hydro | WA | 500 | Pumped Storage/Hydro | SERC | Winter | 7658.75 | 55 | 1 | 1 | 4605-Exciter transformer | U1-Forced - Immediate | 500-Pumped Storage/Hydro
4605 | Exciter transformer | Generator | Exciter | U1 | Forced - Immediate | 2016 | Hydro | WA | 500 | Pumped Storage/Hydro | MRO | Winter | 19001.5466 | 61.6 | 1 | 1 | 4605-Exciter transformer | U1-Forced - Immediate | 500-Pumped Storage/Hydro
4605 | Exciter transformer | Generator | Exciter | U1 | Forced - Immediate | 2016 | Hydro | WA | 500 | Pumped Storage/Hydro | WECC | Winter | 17.0047 | 22.18 | 1 | 1 | 4605-Exciter transformer | U1-Forced - Immediate | 500-Pumped Storage/Hydro
4605 | Exciter transformer | Generator | Exciter | U1 | Forced - Immediate | 2016 | Hydro | WA | 500 | Pumped Storage/Hydro | NPCC | Winter | 184.5846 | 80.84 | 1 | 1 | 4605-Exciter transformer | U1-Forced - Immediate | 500-Pumped Storage/Hydro
4605 | Exciter transformer | Generator | Exciter | U1 | Forced - Immediate | 2016 | Hydro | WA | 500 | Pumped Storage/Hydro | WECC | Winter | 22.04 | 22.8 | 1 | 1 | 4605-Exciter transformer | U1-Forced - Immediate | 500-Pumped Storage/Hydro
4605 | Exciter transformer | Generator | Exciter | U1 | Forced - Immediate | 2016 | Hydro | WA | 500 | Pumped Storage/Hydro | WECC | Winter | 24.7 | 22.8 | 1 | 1 | 4605-Exciter transformer | U1-Forced - Immediate | 500-Pumped Storage/Hydro
4605 | Exciter transformer | Generator | Exciter | U1 | Forced - Immediate | 2016 | Hydro | WA | 500 | Pumped Storage/Hydro | WECC | Winter | 946.3583 | 40.85 | 1 | 1 | 4605-Exciter transformer | U1-Forced - Immediate | 500-Pumped Storage/Hydro
4605 | Exciter transformer | Generator | Exciter | D1 | Forced - Immediate | 2016 | Coal | OS | 800 | Miscellaneous | RFC | Summer | 2208.7317 | 29.3 | 1 | 1 | 4605-Exciter transformer | D1-Forced - Immediate | 800-Miscellaneous
4605 | Exciter transformer | Generator | Exciter | U1 | Forced - Immediate | 2016 | Gas | GG | 851 | CC GT units | TRE | Summer | 8616.1833 | 169 | 1 | 1 | 4605-Exciter transformer | U1-Forced - Immediate | 851-CC GT units
4609 | Other exciter problems | Generator | Exciter | D1 | Forced - Immediate | 2016 | Coal | CC | 100 | Fossil-Steam | MRO | Summer | 15723.2499 | 327 | 1 | 1 | 4609-Other exciter problems | D1-Forced - Immediate | 100-Fossil-Steam
4609 | Other exciter problems | Generator | Exciter | D1 | Forced - Immediate | 2016 | Coal | CC | 100 | Fossil-Steam | RFC | Winter | 2087.4 | 213 | 1 | 1 | 4609-Other exciter problems | D1-Forced - Immediate | 100-Fossil-Steam
4609 | Other exciter problems | Generator | Exciter | D2 | Forced - Delayed | 2016 | Gas | GG | 100 | Fossil-Steam | SERC | Winter | 28352.3499 | 159 | 1 | 1 | 4609-Other exciter problems | D2-Forced - Delayed | 100-Fossil-Steam
4609 | Other exciter problems | Generator | Exciter | U1 | Forced - Immediate | 2016 | Coal | CC | 100 | Fossil-Steam | MRO | Off-Peak | 1998.3165 | 401 | 1 | 1 | 4609-Other exciter problems | U1-Forced - Immediate | 100-Fossil-Steam
4609 | Other exciter problems | Generator | Exciter | U1 | Forced - Immediate | 2016 | Coal | CC | 100 | Fossil-Steam | RFC | Off-Peak | 8752.4165 | 635 | 1 | 1 | 4609-Other exciter problems | U1-Forced - Immediate | 100-Fossil-Steam
4609 | Other exciter problems | Generator | Exciter | U1 | Forced - Immediate | 2016 | Coal | CC | 100 | Fossil-Steam | SERC | Off-Peak | 15326.6664 | 400 | 1 | 1 | 4609-Other exciter problems | U1-Forced - Immediate | 100-Fossil-Steam
4609 | Other exciter problems | Generator | Exciter | U1 | Forced - Immediate | 2016 | Coal | CC | 100 | Fossil-Steam | MRO | Summer | 819.8666 | 104 | 1 | 1 | 4609-Other exciter problems | U1-Forced - Immediate | 100-Fossil-Steam
4609 | Other exciter problems | Generator | Exciter | U1 | Forced - Immediate | 2016 | Coal | CC | 100 | Fossil-Steam | WECC | Summer | 1406 | 740 | 1 | 1 | 4609-Other exciter problems | U1-Forced - Immediate | 100-Fossil-Steam
4609 | Other exciter problems | Generator | Exciter | U1 | Forced - Immediate | 2016 | Coal | CC | 100 | Fossil-Steam | WECC | Summer | 3086.1999 | 156 | 1 | 1 | 4609-Other exciter problems | U1-Forced - Immediate | 100-Fossil-Steam
4609 | Other exciter problems | Generator | Exciter | U1 | Forced - Immediate | 2016 | Coal | CC | 100 | Fossil-Steam | RFC | Summer | 3771.5 | 190 | 1 | 1 | 4609-Other exciter problems | U1-Forced - Immediate | 100-Fossil-Steam
4609 | Other exciter problems | Generator | Exciter | U1 | Forced - Immediate | 2016 | Coal | CC | 100 | Fossil-Steam | RFC | Summer | 5537.7332 | 328 | 1 | 1 | 4609-Other exciter problems | U1-Forced - Immediate | 100-Fossil-Steam
4609 | Other exciter problems | Generator | Exciter | U1 | Forced - Immediate | 2016 | Coal | CC | 100 | Fossil-Steam | SERC | Winter | 51.5665 | 238 | 1 | 1 | 4609-Other exciter problems | U1-Forced - Immediate | 100-Fossil-Steam
4609 | Other exciter problems | Generator | Exciter | U1 | Forced - Immediate | 2016 | Coal | CC | 100 | Fossil-Steam | RFC | Winter | 4819.35 | 361 | 1 | 1 | 4609-Other exciter problems | U1-Forced - Immediate | 100-Fossil-Steam
4609 | Other exciter problems | Generator | Exciter | U1 | Forced - Immediate | 2016 | Coal | CC | 100 | Fossil-Steam | SERC | Winter | 19973.8331 | 395 | 1 | 1 | 4609-Other exciter problems | U1-Forced - Immediate | 100-Fossil-Steam
4609 | Other exciter problems | Generator | Exciter | U1 | Forced - Immediate | 2016 | Coal | LI | 100 | Fossil-Steam | MRO | Summer | 89017.4997 | 450 | 1 | 1 | 4609-Other exciter problems | U1-Forced - Immediate | 100-Fossil-Steam
4609 | Other exciter problems | Generator | Exciter | U1 | Forced - Immediate | 2016 | Gas | GG | 100 | Fossil-Steam | MRO | Summer | 5.6333 | 26 | 1 | 1 | 4609-Other exciter problems | U1-Forced - Immediate | 100-Fossil-Steam
4609 | Other exciter problems | Generator | Exciter | U1 | Forced - Immediate | 2016 | Gas | GG | 100 | Fossil-Steam | SERC | Summer | 7905.333 | 539 | 1 | 1 | 4609-Other exciter problems | U1-Forced - Immediate | 100-Fossil-Steam
4609 | Other exciter problems | Generator | Exciter | U1 | Forced - Immediate | 2016 | Gas | OG | 100 | Fossil-Steam | SERC | Summer | 1252.15 | 317 | 1 | 1 | 4609-Other exciter problems | U1-Forced - Immediate | 100-Fossil-Steam
4609 | Other exciter problems | Generator | Exciter | U2 | Forced - Delayed | 2016 | Coal | CC | 100 | Fossil-Steam | SERC | Off-Peak | 2420 | 400 | 1 | 1 | 4609-Other exciter problems | U2-Forced - Delayed | 100-Fossil-Steam
4609 | Other exciter problems | Generator | Exciter | U2 | Forced - Delayed | 2016 | Gas | GG | 100 | Fossil-Steam | MRO | Off-Peak | 1847.0832 | 143 | 1 | 1 | 4609-Other exciter problems | U2-Forced - Delayed | 100-Fossil-Steam
4609 | Other exciter problems | Generator | Exciter | D1 | Forced - Immediate | 2016 | Coal | CC | 100 | Fossil-Steam | RFC | Summer | 777.5832 | 301 | 1 | 1 | 4609-Other exciter problems | D1-Forced - Immediate | 100-Fossil-Steam
4609 | Other exciter problems | Generator | Exciter | SF | Startup Failure | 2016 | Gas | OG | 100 | Fossil-Steam | WECC | Summer | 137.5 | 66 | 1 | 1 | 4609-Other exciter problems | SF-Startup Failure | 100-Fossil-Steam
4609 | Other exciter problems | Generator | Exciter | U1 | Forced - Immediate | 2016 | Coal | CC | 100 | Fossil-Steam | SERC | Off-Peak | 91714.65 | 411 | 1 | 1 | 4609-Other exciter problems | U1-Forced - Immediate | 100-Fossil-Steam
4609 | Other exciter problems | Generator | Exciter | U1 | Forced - Immediate | 2016 | Coal | CC | 100 | Fossil-Steam | MRO | Summer | 1665.7333 | 104 | 1 | 1 | 4609-Other exciter problems | U1-Forced - Immediate | 100-Fossil-Steam
4609 | Other exciter problems | Generator | Exciter | U1 | Forced - Immediate | 2016 | Coal | CC | 100 | Fossil-Steam | MRO | Winter | 5288.3332 | 475 | 1 | 1 | 4609-Other exciter problems | U1-Forced - Immediate | 100-Fossil-Steam
4609 | Other exciter problems | Generator | Exciter | U1 | Forced - Immediate | 2016 | Gas | GG | 100 | Fossil-Steam | NPCC | Off-Peak | 22.6666 | 85 | 1 | 1 | 4609-Other exciter problems | U1-Forced - Immediate | 100-Fossil-Steam
4609 | Other exciter problems | Generator | Exciter | U1 | Forced - Immediate | 2016 | Gas | GG | 100 | Fossil-Steam | SERC | Winter | 1334.7999 | 213 | 1 | 1 | 4609-Other exciter problems | U1-Forced - Immediate | 100-Fossil-Steam
4609 | Other exciter problems | Generator | Exciter | U3 | Forced - Postponed | 2016 | Coal | CC | 100 | Fossil-Steam | MRO | Off-Peak | 1318.35 | 517 | 1 | 1 | 4609-Other exciter problems | U3-Forced - Postponed | 100-Fossil-Steam
4609 | Other exciter problems | Generator | Exciter | D1 | Forced - Immediate | 2016 | Coal | LI | 100 | Fossil-Steam | TRE | Off-Peak | 1806 | 258 | 1 | 1 | 4609-Other exciter problems | D1-Forced - Immediate | 100-Fossil-Steam
4609 | Other exciter problems | Generator | Exciter | D2 | Forced - Delayed | 2016 | Coal | CC | 100 | Fossil-Steam | RFC | Summer | 380.8 | 6.8 | 1 | 1 | 4609-Other exciter problems | D2-Forced - Delayed | 100-Fossil-Steam
4609 | Other exciter problems | Generator | Exciter | D3 | Forced - Postponed | 2016 | Gas | GG | 100 | Fossil-Steam | SERC | Summer | 42658 | 154 | 1 | 1 | 4609-Other exciter problems | D3-Forced - Postponed | 100-Fossil-Steam
4609 | Other exciter problems | Generator | Exciter | SF | Startup Failure | 2016 | Coal | CC | 100 | Fossil-Steam | RFC | Winter | 1654.9999 | 150 | 1 | 1 | 4609-Other exciter problems | SF-Startup Failure | 100-Fossil-Steam
4609 | Other exciter problems | Generator | Exciter | U1 | Forced - Immediate | 2016 | Coal | CC | 100 | Fossil-Steam | MRO | Off-Peak | 481.2933 | 497.89 | 1 | 1 | 4609-Other exciter problems | U1-Forced - Immediate | 100-Fossil-Steam
4609 | Other exciter problems | Generator | Exciter | U1 | Forced - Immediate | 2016 | Coal | CC | 100 | Fossil-Steam | RFC | Off-Peak | 6057.0664 | 328 | 1 | 1 | 4609-Other exciter problems | U1-Forced - Immediate | 100-Fossil-Steam
4609 | Other exciter problems | Generator | Exciter | U1 | Forced - Immediate | 2016 | Coal | CC | 100 | Fossil-Steam | RFC | Off-Peak | 19077.09 | 65.7 | 1 | 1 | 4609-Other exciter problems | U1-Forced - Immediate | 100-Fossil-Steam
4609 | Other exciter problems | Generator | Exciter | U1 | Forced - Immediate | 2016 | Coal | CC | 100 | Fossil-Steam | SERC | Off-Peak | 39432 | 248 | 1 | 1 | 4609-Other exciter problems | U1-Forced - Immediate | 100-Fossil-Steam
4609 | Other exciter problems | Generator | Exciter | U1 | Forced - Immediate | 2016 | Coal | CC | 100 | Fossil-Steam | WECC | Summer | 2318.6664 | 740 | 1 | 1 | 4609-Other exciter problems | U1-Forced - Immediate | 100-Fossil-Steam
4609 | Other exciter problems | Generator | Exciter | U1 | Forced - Immediate | 2016 | Coal | CC | 100 | Fossil-Steam | RFC | Summer | 8405.8328 | 770 | 1 | 1 | 4609-Other exciter problems | U1-Forced - Immediate | 100-Fossil-Steam
4609 | Other exciter problems | Generator | Exciter | U1 | Forced - Immediate | 2016 | Coal | CC | 100 | Fossil-Steam | RFC | Summer | 9244.1332 | 328 | 1 | 1 | 4609-Other exciter problems | U1-Forced - Immediate | 100-Fossil-Steam
4609 | Other exciter problems | Generator | Exciter | U1 | Forced - Immediate | 2016 | Gas | GG | 100 | Fossil-Steam | SERC | Off-Peak | 199.5 | 57 | 1 | 1 | 4609-Other exciter problems | U1-Forced - Immediate | 100-Fossil-Steam
4609 | Other exciter problems | Generator | Exciter | U1 | Forced - Immediate | 2016 | Gas | GG | 100 | Fossil-Steam | MRO | Summer | 52.4333 | 121 | 1 | 1 | 4609-Other exciter problems | U1-Forced - Immediate | 100-Fossil-Steam
4609 | Other exciter problems | Generator | Exciter | U1 | Forced - Immediate | 2016 | Gas | GG | 100 | Fossil-Steam | SERC | Summer | 6236.1 | 533 | 1 | 1 | 4609-Other exciter problems | U1-Forced - Immediate | 100-Fossil-Steam
4609 | Other exciter problems | Generator | Exciter | U1 | Forced - Immediate | 2016 | Gas | GG | 100 | Fossil-Steam | SERC | Summer | 6845.3 | 539 | 1 | 1 | 4609-Other exciter problems | U1-Forced - Immediate | 100-Fossil-Steam
4609 | Other exciter problems | Generator | Exciter | U2 | Forced - Delayed | 2016 | Gas | GG | 100 | Fossil-Steam | MRO | Off-Peak | 2192.6666 | 143 | 1 | 1 | 4609-Other exciter problems | U2-Forced - Delayed | 100-Fossil-Steam
4609 | Other exciter problems | Generator | Exciter | D1 | Forced - Immediate | 2016 | Gas | GG | 100 | Fossil-Steam | NPCC | Summer | 6435 | 150 | 1 | 1 | 4609-Other exciter problems | D1-Forced - Immediate | 100-Fossil-Steam
4609 | Other exciter problems | Generator | Exciter | D2 | Forced - Delayed | 2016 | Coal | CC | 100 | Fossil-Steam | SERC | Summer | 199.9998 | 300 | 1 | 1 | 4609-Other exciter problems | D2-Forced - Delayed | 100-Fossil-Steam
4609 | Other exciter problems | Generator | Exciter | SF | Startup Failure | 2016 | Coal | CC | 100 | Fossil-Steam | SERC | Summer | 1634.7998 | 732 | 1 | 1 | 4609-Other exciter problems | SF-Startup Failure | 100-Fossil-Steam
4609 | Other exciter problems | Generator | Exciter | SF | Startup Failure | 2016 | Coal | CC | 100 | Fossil-Steam | RFC | Winter | 786.5 | 78 | 1 | 1 | 4609-Other exciter problems | SF-Startup Failure | 100-Fossil-Steam
4609 | Other exciter problems | Generator | Exciter | SF | Startup Failure | 2016 | Oil | OO | 100 | Fossil-Steam | NPCC | Off-Peak | 10.0829 | 605 | 1 | 1 | 4609-Other exciter problems | SF-Startup Failure | 100-Fossil-Steam
4609 | Other exciter problems | Generator | Exciter | U1 | Forced - Immediate | 2016 | Coal | CC | 100 | Fossil-Steam | SERC | Off-Peak | 753.4999 | 411 | 1 | 1 | 4609-Other exciter problems | U1-Forced - Immediate | 100-Fossil-Steam
4609 | Other exciter problems | Generator | Exciter | U1 | Forced - Immediate | 2016 | Coal | CC | 100 | Fossil-Steam | TRE | Off-Peak | 5010.9164 | 785 | 1 | 1 | 4609-Other exciter problems | U1-Forced - Immediate | 100-Fossil-Steam
4609 | Other exciter problems | Generator | Exciter | U1 | Forced - Immediate | 2016 | Coal | CC | 100 | Fossil-Steam | MRO | Off-Peak | 6635.4166 | 65 | 1 | 1 | 4609-Other exciter problems | U1-Forced - Immediate | 100-Fossil-Steam
4609 | Other exciter problems | Generator | Exciter | U1 | Forced - Immediate | 2016 | Coal | CC | 100 | Fossil-Steam | SERC | Summer | 111.8 | 78 | 1 | 1 | 4609-Other exciter problems | U1-Forced - Immediate | 100-Fossil-Steam
4609 | Other exciter problems | Generator | Exciter | U1 | Forced - Immediate | 2016 | Coal | CC | 100 | Fossil-Steam | MRO | Summer | 1865.0666 | 104 | 1 | 1 | 4609-Other exciter problems | U1-Forced - Immediate | 100-Fossil-Steam
4609 | Other exciter problems | Generator | Exciter | U1 | Forced - Immediate | 2016 | Coal | CC | 100 | Fossil-Steam | MRO | Summer | 2080 | 104 | 1 | 1 | 4609-Other exciter problems | U1-Forced - Immediate | 100-Fossil-Steam
4609 | Other exciter problems | Generator | Exciter | U1 | Forced - Immediate | 2016 | Coal | CC | 100 | Fossil-Steam | SERC | Summer | 2107.3331 | 580 | 1 | 1 | 4609-Other exciter problems | U1-Forced - Immediate | 100-Fossil-Steam
4609 | Other exciter problems | Generator | Exciter | U1 | Forced - Immediate | 2016 | Coal | CC | 100 | Fossil-Steam | SERC | Summer | 2958.6662 | 634 | 1 | 1 | 4609-Other exciter problems | U1-Forced - Immediate | 100-Fossil-Steam
4609 | Other exciter problems | Generator | Exciter | U1 | Forced - Immediate | 2016 | Coal | CC | 100 | Fossil-Steam | TRE | Winter | 1716 | 858 | 1 | 1 | 4609-Other exciter problems | U1-Forced - Immediate | 100-Fossil-Steam
4609 | Other exciter problems | Generator | Exciter | U1 | Forced - Immediate | 2016 | Gas | GG | 100 | Fossil-Steam | TRE | Off-Peak | 50757.5 | 395 | 1 | 1 | 4609-Other exciter problems | U1-Forced - Immediate | 100-Fossil-Steam
4609 | Other exciter problems | Generator | Exciter | U1 | Forced - Immediate | 2016 | Gas | GG | 100 | Fossil-Steam | SERC | Off-Peak | 668786.2998 | 546 | 1 | 1 | 4609-Other exciter problems | U1-Forced - Immediate | 100-Fossil-Steam
4609 | Other exciter problems | Generator | Exciter | U1 | Forced - Immediate | 2016 | Gas | GG | 100 | Fossil-Steam | SERC | Off-Peak | 1007364.5831 | 559 | 1 | 1 | 4609-Other exciter problems | U1-Forced - Immediate | 100-Fossil-Steam
4609 | Other exciter problems | Generator | Exciter | U1 | Forced - Immediate | 2016 | Gas | GG | 100 | Fossil-Steam | SERC | Summer | 2551.2665 | 539 | 1 | 1 | 4609-Other exciter problems | U1-Forced - Immediate | 100-Fossil-Steam
4609 | Other exciter problems | Generator | Exciter | U1 | Forced - Immediate | 2016 | Gas | GG | 100 | Fossil-Steam | TRE | Summer | 130475.9995 | 747 | 1 | 1 | 4609-Other exciter problems | U1-Forced - Immediate | 100-Fossil-Steam
4609 | Other exciter problems | Generator | Exciter | U1 | Forced - Immediate | 2016 | Gas | GG | 100 | Fossil-Steam | MRO | Winter | 2860.2 | 454 | 1 | 1 | 4609-Other exciter problems | U1-Forced - Immediate | 100-Fossil-Steam
4609 | Other exciter problems | Generator | Exciter | U1 | Forced - Immediate | 2016 | Gas | OG | 100 | Fossil-Steam | WECC | Off-Peak | 18.3333 | 44 | 1 | 1 | 4609-Other exciter problems | U1-Forced - Immediate | 100-Fossil-Steam
4609 | Other exciter problems | Generator | Exciter | U1 | Forced - Immediate | 2016 | Gas | OG | 100 | Fossil-Steam | WECC | Summer | 57.9333 | 44 | 1 | 1 | 4609-Other exciter problems | U1-Forced - Immediate | 100-Fossil-Steam
4609 | Other exciter problems | Generator | Exciter | U1 | Forced - Immediate | 2016 | Oil | OO | 100 | Fossil-Steam | NPCC | Summer | 900 | 400 | 1 | 1 | 4609-Other exciter problems | U1-Forced - Immediate | 100-Fossil-Steam
4609 | Other exciter problems | Generator | Exciter | U1 | Forced - Immediate | 2016 | Oil | OO | 100 | Fossil-Steam | NPCC | Summer | 3926.4064 | 406.18 | 1 | 1 | 4609-Other exciter problems | U1-Forced - Immediate | 100-Fossil-Steam
4609 | Other exciter problems | Generator | Exciter | U2 | Forced - Delayed | 2016 | Gas | GG | 100 | Fossil-Steam | MRO | Off-Peak | 1889.9832 | 143 | 1 | 1 | 4609-Other exciter problems | U2-Forced - Delayed | 100-Fossil-Steam
4609 | Other exciter problems | Generator | Exciter | D1 | Forced - Immediate | 2016 | Coal | CC | 100 | Fossil-Steam | RFC | Off-Peak | 37.5 | 25 | 1 | 1 | 4609-Other exciter problems | D1-Forced - Immediate | 100-Fossil-Steam
4609 | Other exciter problems | Generator | Exciter | D1 | Forced - Immediate | 2016 | Coal | CC | 100 | Fossil-Steam | SERC | Off-Peak | 905.6665 | 380 | 1 | 1 | 4609-Other exciter problems | D1-Forced - Immediate | 100-Fossil-Steam
4609 | Other exciter problems | Generator | Exciter | SF | Startup Failure | 2016 | Coal | CC | 100 | Fossil-Steam | SERC | Off-Peak | 1280.9497 | 411 | 1 | 1 | 4609-Other exciter problems | SF-Startup Failure | 100-Fossil-Steam
4609 | Other exciter problems | Generator | Exciter | SF | Startup Failure | 2016 | Gas | GG | 100 | Fossil-Steam | TRE | Off-Peak | 187 | 220 | 1 | 1 | 4609-Other exciter problems | SF-Startup Failure | 100-Fossil-Steam
4609 | Other exciter problems | Generator | Exciter | U1 | Forced - Immediate | 2016 | Coal | CC | 100 | Fossil-Steam | RFC | Off-Peak | 1773.75 | 55 | 1 | 1 | 4609-Other exciter problems | U1-Forced - Immediate | 100-Fossil-Steam
4609 | Other exciter problems | Generator | Exciter | U1 | Forced - Immediate | 2016 | Coal | CC | 100 | Fossil-Steam | SERC | Off-Peak | 52493.3332 | 248 | 1 | 1 | 4609-Other exciter problems | U1-Forced - Immediate | 100-Fossil-Steam
4609 | Other exciter problems | Generator | Exciter | U1 | Forced - Immediate | 2016 | Coal | CC | 100 | Fossil-Steam | MRO | Summer | 2101.4466 | 91.9 | 1 | 1 | 4609-Other exciter problems | U1-Forced - Immediate | 100-Fossil-Steam
4609 | Other exciter problems | Generator | Exciter | U1 | Forced - Immediate | 2016 | Coal | CC | 100 | Fossil-Steam | RFC | Summer | 3798.8332 | 230 | 1 | 1 | 4609-Other exciter problems | U1-Forced - Immediate | 100-Fossil-Steam
4609 | Other exciter problems | Generator | Exciter | U1 | Forced - Immediate | 2016 | Coal | CC | 100 | Fossil-Steam | SERC | Summer | 6374.7665 | 626 | 1 | 1 | 4609-Other exciter problems | U1-Forced - Immediate | 100-Fossil-Steam
4609 | Other exciter problems | Generator | Exciter | U1 | Forced - Immediate | 2016 | Gas | GG | 100 | Fossil-Steam | TRE | Off-Peak | 20314.6665 | 208 | 1 | 1 | 4609-Other exciter problems | U1-Forced - Immediate | 100-Fossil-Steam
4609 | Other exciter problems | Generator | Exciter | U1 | Forced - Immediate | 2016 | Gas | GG | 100 | Fossil-Steam | SERC | Summer | 9755.9 | 539 | 1 | 1 | 4609-Other exciter problems | U1-Forced - Immediate | 100-Fossil-Steam
4609 | Other exciter problems | Generator | Exciter | U1 | Forced - Immediate | 2016 | Waste Heat | WH | 100 | Fossil-Steam | MRO | Summer | 24 | 36 | 1 | 1 | 4609-Other exciter problems | U1-Forced - Immediate | 100-Fossil-Steam
4609 | Other exciter problems | Generator | Exciter | U2 | Forced - Delayed | 2016 | Coal | CC | 100 | Fossil-Steam | RFC | Summer | 9294.9995 | 780 | 1 | 1 | 4609-Other exciter problems | U2-Forced - Delayed | 100-Fossil-Steam
4609 | Other exciter problems | Generator | Exciter | D1 | Forced - Immediate | 2016 | Coal | CC | 100 | Fossil-Steam | RFC | Winter | 3529.7 | 47 | 1 | 1 | 4609-Other exciter problems | D1-Forced - Immediate | 100-Fossil-Steam
4609 | Other exciter problems | Generator | Exciter | D1 | Forced - Immediate | 2016 | Coal | OS | 100 | Fossil-Steam | SERC | Off-Peak | 54 | 18 | 1 | 1 | 4609-Other exciter problems | D1-Forced - Immediate | 100-Fossil-Steam
4609 | Other exciter problems | Generator | Exciter | SF | Startup Failure | 2016 | Coal | CC | 100 | Fossil-Steam | RFC | Summer | 1750.6666 | 260 | 1 | 1 | 4609-Other exciter problems | SF-Startup Failure | 100-Fossil-Steam
4609 | Other exciter problems | Generator | Exciter | SF | Startup Failure | 2016 | Oil | OO | 100 | Fossil-Steam | NPCC | Off-Peak | 17.5499 | 81 | 1 | 1 | 4609-Other exciter problems | SF-Startup Failure | 100-Fossil-Steam
4609 | Other exciter problems | Generator | Exciter | U1 | Forced - Immediate | 2016 | Coal | CC | 100 | Fossil-Steam | SERC | Off-Peak | 48.6 | 162 | 1 | 1 | 4609-Other exciter problems | U1-Forced - Immediate | 100-Fossil-Steam
4609 | Other exciter problems | Generator | Exciter | U1 | Forced - Immediate | 2016 | Coal | CC | 100 | Fossil-Steam | SERC | Off-Peak | 2399.2332 | 167 | 1 | 1 | 4609-Other exciter problems | U1-Forced - Immediate | 100-Fossil-Steam
4609 | Other exciter problems | Generator | Exciter | U1 | Forced - Immediate | 2016 | Coal | CC | 100 | Fossil-Steam | MRO | Summer | 343.2 | 104 | 1 | 1 | 4609-Other exciter problems | U1-Forced - Immediate | 100-Fossil-Steam
4609 | Other exciter problems | Generator | Exciter | U1 | Forced - Immediate | 2016 | Coal | CC | 100 | Fossil-Steam | SERC | Winter | 154.6981 | 175.13 | 1 | 1 | 4609-Other exciter problems | U1-Forced - Immediate | 100-Fossil-Steam
4609 | Other exciter problems | Generator | Exciter | U1 | Forced - Immediate | 2016 | Coal | CC | 100 | Fossil-Steam | SERC | Winter | 40691.5831 | 395 | 1 | 1 | 4609-Other exciter problems | U1-Forced - Immediate | 100-Fossil-Steam
4609 | Other exciter problems | Generator | Exciter | U1 | Forced - Immediate | 2016 | Gas | GG | 100 | Fossil-Steam | SERC | Summer | 8318.5665 | 539 | 1 | 1 | 4609-Other exciter problems | U1-Forced - Immediate | 100-Fossil-Steam
4609 | Other exciter problems | Generator | Exciter | U1 | Forced - Immediate | 2016 | Gas | GG | 100 | Fossil-Steam | TRE | Summer | 122009.9998 | 747 | 1 | 1 | 4609-Other exciter problems | U1-Forced - Immediate | 100-Fossil-Steam
4609 | Other exciter problems | Generator | Exciter | U1 | Forced - Immediate | 2016 | Gas | GG | 100 | Fossil-Steam | WECC | Winter | 2425.5 | 110 | 1 | 1 | 4609-Other exciter problems | U1-Forced - Immediate | 100-Fossil-Steam
4609 | Other exciter problems | Generator | Exciter | U1 | Forced - Immediate | 2016 | Gas | GG | 100 | Fossil-Steam | TRE | Winter | 169941.6665 | 500 | 1 | 1 | 4609-Other exciter problems | U1-Forced - Immediate | 100-Fossil-Steam
4609 | Other exciter problems | Generator | Exciter | U1 | Forced - Immediate | 2016 | Oil | OO | 100 | Fossil-Steam | NPCC | Off-Peak | 18855.8329 | 605 | 1 | 1 | 4609-Other exciter problems | U1-Forced - Immediate | 100-Fossil-Steam
4609 | Other exciter problems | Generator | Exciter | U3 | Forced - Postponed | 2016 | Coal | CC | 100 | Fossil-Steam | SERC | Off-Peak | 1330.5665 | 223 | 1 | 1 | 4609-Other exciter problems | U3-Forced - Postponed | 100-Fossil-Steam
4609 | Other exciter problems | Generator | Exciter | D1 | Forced - Immediate | 2016 | Coal | CC | 100 | Fossil-Steam | SERC | Winter | 328 | 164 | 1 | 1 | 4609-Other exciter problems | D1-Forced - Immediate | 100-Fossil-Steam
4609 | Other exciter problems | Generator | Exciter | D1 | Forced - Immediate | 2016 | Gas | GG | 100 | Fossil-Steam | NPCC | Summer | 52.0832 | 125 | 1 | 1 | 4609-Other exciter problems | D1-Forced - Immediate | 100-Fossil-Steam
4609 | Other exciter problems | Generator | Exciter | SF | Startup Failure | 2016 | Coal | CC | 100 | Fossil-Steam | SERC | Summer | 8256.2999 | 261 | 1 | 1 | 4609-Other exciter problems | SF-Startup Failure | 100-Fossil-Steam
4609 | Other exciter problems | Generator | Exciter | U1 | Forced - Immediate | 2016 | Coal | CC | 100 | Fossil-Steam | SERC | Off-Peak | 2431.7497 | 411 | 1 | 1 | 4609-Other exciter problems | U1-Forced - Immediate | 100-Fossil-Steam
4609 | Other exciter problems | Generator | Exciter | U1 | Forced - Immediate | 2016 | Coal | CC | 100 | Fossil-Steam | SERC | Winter | 31211.5831 | 395 | 1 | 1 | 4609-Other exciter problems | U1-Forced - Immediate | 100-Fossil-Steam
4609 | Other exciter problems | Generator | Exciter | U1 | Forced - Immediate | 2016 | Coal | CC | 100 | Fossil-Steam | WECC | Winter | 35959.7333 | 208 | 1 | 1 | 4609-Other exciter problems | U1-Forced - Immediate | 100-Fossil-Steam
4609 | Other exciter problems | Generator | Exciter | U1 | Forced - Immediate | 2016 | Gas | GG | 100 | Fossil-Steam | WECC | Summer | 3300 | 330 | 1 | 1 | 4609-Other exciter problems | U1-Forced - Immediate | 100-Fossil-Steam
4609 | Other exciter problems | Generator | Exciter | U1 | Forced - Immediate | 2016 | Other | WD | 100 | Fossil-Steam | NPCC | Summer | 15.62 | 42.6 | 1 | 1 | 4609-Other exciter problems | U1-Forced - Immediate | 100-Fossil-Steam
4609 | Other exciter problems | Generator | Exciter | D1 | Forced - Immediate | 2016 | Coal | CC | 100 | Fossil-Steam | RFC | Off-Peak | 262.5 | 50 | 1 | 1 | 4609-Other exciter problems | D1-Forced - Immediate | 100-Fossil-Steam
4609 | Other exciter problems | Generator | Exciter | D2 | Forced - Delayed | 2016 | Gas | GG | 100 | Fossil-Steam | SERC | Summer | 1815.4333 | 214 | 1 | 1 | 4609-Other exciter problems | D2-Forced - Delayed | 100-Fossil-Steam
4609 | Other exciter problems | Generator | Exciter | SF | Startup Failure | 2016 | Coal | CC | 100 | Fossil-Steam | NPCC | Winter | 289.68 | 241.4 | 1 | 1 | 4609-Other exciter problems | SF-Startup Failure | 100-Fossil-Steam
4609 | Other exciter problems | Generator | Exciter | U1 | Forced - Immediate | 2016 | Coal | CC | 100 | Fossil-Steam | MRO | Summer | 313.7333 | 104 | 1 | 1 | 4609-Other exciter problems | U1-Forced - Immediate | 100-Fossil-Steam
4609 | Other exciter problems | Generator | Exciter | U1 | Forced - Immediate | 2016 | Coal | CC | 100 | Fossil-Steam | MRO | Summer | 499.7663 | 517 | 1 | 1 | 4609-Other exciter problems | U1-Forced - Immediate | 100-Fossil-Steam
4609 | Other exciter problems | Generator | Exciter | U1 | Forced - Immediate | 2016 | Coal | CC | 100 | Fossil-Steam | RFC | Summer | 132555.5 | 770 | 1 | 1 | 4609-Other exciter problems | U1-Forced - Immediate | 100-Fossil-Steam
4609 | Other exciter problems | Generator | Exciter | U1 | Forced - Immediate | 2016 | Gas | GG | 100 | Fossil-Steam | TRE | Off-Peak | 69.9833 | 19 | 1 | 1 | 4609-Other exciter problems | U1-Forced - Immediate | 100-Fossil-Steam
4609 | Other exciter problems | Generator | Exciter | U1 | Forced - Immediate | 2016 | Gas | GG | 100 | Fossil-Steam | SERC | Off-Peak | 1789399.15 | 539 | 1 | 1 | 4609-Other exciter problems | U1-Forced - Immediate | 100-Fossil-Steam
4609 | Other exciter problems | Generator | Exciter | U1 | Forced - Immediate | 2016 | Gas | GG | 100 | Fossil-Steam | NPCC | Summer | 2013.915 | 567.3 | 1 | 1 | 4609-Other exciter problems | U1-Forced - Immediate | 100-Fossil-Steam
4609 | Other exciter problems | Generator | Exciter | U1 | Forced - Immediate | 2016 | Gas | GG | 100 | Fossil-Steam | SERC | Summer | 8776.7165 | 539 | 1 | 1 | 4609-Other exciter problems | U1-Forced - Immediate | 100-Fossil-Steam
4609 | Other exciter problems | Generator | Exciter | SF | Startup Failure | 2016 | Gas | GG | 300 | Gas Turbine/Jet Engine (Simple Cycle Operation) | MRO | Off-Peak | 4500 | 150 | 1 | 1 | 4609-Other exciter problems | SF-Startup Failure | 300-Gas Turbine/Jet Engine (Simple Cycle Operation)
4609 | Other exciter problems | Generator | Exciter | SF | Startup Failure | 2016 | Gas | GG | 300 | Gas Turbine/Jet Engine (Simple Cycle Operation) | WECC | Summer | 77.3333 | 40 | 1 | 1 | 4609-Other exciter problems | SF-Startup Failure | 300-Gas Turbine/Jet Engine (Simple Cycle Operation)
4609 | Other exciter problems | Generator | Exciter | SF | Startup Failure | 2016 | Gas | GG | 300 | Gas Turbine/Jet Engine (Simple Cycle Operation) | SERC | Summer | 373.65 | 159 | 1 | 1 | 4609-Other exciter problems | SF-Startup Failure | 300-Gas Turbine/Jet Engine (Simple Cycle Operation)
4609 | Other exciter problems | Generator | Exciter | SF | Startup Failure | 2016 | Gas | GG | 300 | Gas Turbine/Jet Engine (Simple Cycle Operation) | WECC | Summer | 561 | 55 | 1 | 1 | 4609-Other exciter problems | SF-Startup Failure | 300-Gas Turbine/Jet Engine (Simple Cycle Operation)
4609 | Other exciter problems | Generator | Exciter | SF | Startup Failure | 2016 | Gas | GG | 300 | Gas Turbine/Jet Engine (Simple Cycle Operation) | SERC | Winter | 112.0999 | 177 | 1 | 1 | 4609-Other exciter problems | SF-Startup Failure | 300-Gas Turbine/Jet Engine (Simple Cycle Operation)
4609 | Other exciter problems | Generator | Exciter | SF | Startup Failure | 2016 | Gas | GG | 300 | Gas Turbine/Jet Engine (Simple Cycle Operation) | SERC | Winter | 20807.3333 | 115 | 1 | 1 | 4609-Other exciter problems | SF-Startup Failure | 300-Gas Turbine/Jet Engine (Simple Cycle Operation)
4609 | Other exciter problems | Generator | Exciter | SF | Startup Failure | 2016 | Oil | DI | 300 | Gas Turbine/Jet Engine (Simple Cycle Operation) | SERC | Summer | 94.3 | 82 | 1 | 1 | 4609-Other exciter problems | SF-Startup Failure | 300-Gas Turbine/Jet Engine (Simple Cycle Operation)
4609 | Other exciter problems | Generator | Exciter | U1 | Forced - Immediate | 2016 | Gas | GG | 300 | Gas Turbine/Jet Engine (Simple Cycle Operation) | SERC | Off-Peak | 68.2999 | 102.45 | 1 | 1 | 4609-Other exciter problems | U1-Forced - Immediate | 300-Gas Turbine/Jet Engine (Simple Cycle Operation)
4609 | Other exciter problems | Generator | Exciter | U1 | Forced - Immediate | 2016 | Gas | GG | 300 | Gas Turbine/Jet Engine (Simple Cycle Operation) | WECC | Off-Peak | 851.3333 | 40 | 1 | 1 | 4609-Other exciter problems | U1-Forced - Immediate | 300-Gas Turbine/Jet Engine (Simple Cycle Operation)
4609 | Other exciter problems | Generator | Exciter | U1 | Forced - Immediate | 2016 | Gas | GG | 300 | Gas Turbine/Jet Engine (Simple Cycle Operation) | SERC | Off-Peak | 1228.3333 | 22 | 1 | 1 | 4609-Other exciter problems | U1-Forced - Immediate | 300-Gas Turbine/Jet Engine (Simple Cycle Operation)
4609 | Other exciter problems | Generator | Exciter | U1 | Forced - Immediate | 2016 | Gas | GG | 300 | Gas Turbine/Jet Engine (Simple Cycle Operation) | RFC | Off-Peak | 20963.25 | 121 | 1 | 1 | 4609-Other exciter problems | U1-Forced - Immediate | 300-Gas Turbine/Jet Engine (Simple Cycle Operation)
4609 | Other exciter problems | Generator | Exciter | U1 | Forced - Immediate | 2016 | Gas | GG | 300 | Gas Turbine/Jet Engine (Simple Cycle Operation) | NPCC | Summer | 389.22 | 49.9 | 1 | 1 | 4609-Other exciter problems | U1-Forced - Immediate | 300-Gas Turbine/Jet Engine (Simple Cycle Operation)
4609 | Other exciter problems | Generator | Exciter | U1 | Forced - Immediate | 2016 | Gas | GG | 300 | Gas Turbine/Jet Engine (Simple Cycle Operation) | SERC | Winter | 100.5266 | 88.7 | 1 | 1 | 4609-Other exciter problems | U1-Forced - Immediate | 300-Gas Turbine/Jet Engine (Simple Cycle Operation)
4609 | Other exciter problems | Generator | Exciter | U1 | Forced - Immediate | 2016 | Gas | GG | 300 | Gas Turbine/Jet Engine (Simple Cycle Operation) | MRO | Winter | 3914.1666 | 154 | 1 | 1 | 4609-Other exciter problems | U1-Forced - Immediate | 300-Gas Turbine/Jet Engine (Simple Cycle Operation)
4609 | Other exciter problems | Generator | Exciter | SF | Startup Failure | 2016 | Gas | GG | 300 | Gas Turbine/Jet Engine (Simple Cycle Operation) | RFC | Off-Peak | 276.6333 | 86 | 1 | 1 | 4609-Other exciter problems | SF-Startup Failure | 300-Gas Turbine/Jet Engine (Simple Cycle Operation)
4609 | Other exciter problems | Generator | Exciter | SF | Startup Failure | 2016 | Gas | GG | 300 | Gas Turbine/Jet Engine (Simple Cycle Operation) | NPCC | Summer | 0.83163 | 49.9 | 1 | 1 | 4609-Other exciter problems | SF-Startup Failure | 300-Gas Turbine/Jet Engine (Simple Cycle Operation)
4609 | Other exciter problems | Generator | Exciter | SF | Startup Failure | 2016 | Gas | GG | 300 | Gas Turbine/Jet Engine (Simple Cycle Operation) | RFC | Winter | 23.5 | 94 | 1 | 1 | 4609-Other exciter problems | SF-Startup Failure | 300-Gas Turbine/Jet Engine (Simple Cycle Operation)
4609 | Other exciter problems | Generator | Exciter | SF | Startup Failure | 2016 | Gas | GG | 300 | Gas Turbine/Jet Engine (Simple Cycle Operation) | SERC | Winter | 47.1999 | 177 | 1 | 1 | 4609-Other exciter problems | SF-Startup Failure | 300-Gas Turbine/Jet Engine (Simple Cycle Operation)
4609 | Other exciter problems | Generator | Exciter | SF | Startup Failure | 2016 | Oil | DI | 300 | Gas Turbine/Jet Engine (Simple Cycle Operation) | NPCC | Summer | 1218.0833 | 47 | 1 | 1 | 4609-Other exciter problems | SF-Startup Failure | 300-Gas Turbine/Jet Engine (Simple Cycle Operation)
4609 | Other exciter problems | Generator | Exciter | U1 | Forced - Immediate | 2016 | Gas | GG | 300 | Gas Turbine/Jet Engine (Simple Cycle Operation) | WECC | Off-Peak | 2330.1666 | 55 | 1 | 1 | 4609-Other exciter problems | U1-Forced - Immediate | 300-Gas Turbine/Jet Engine (Simple Cycle Operation)
4609 | Other exciter problems | Generator | Exciter | U1 | Forced - Immediate | 2016 | Gas | GG | 300 | Gas Turbine/Jet Engine (Simple Cycle Operation) | RFC | Off-Peak | 3397.6999 | 183 | 1 | 1 | 4609-Other exciter problems | U1-Forced - Immediate | 300-Gas Turbine/Jet Engine (Simple Cycle Operation)
4609 | Other exciter problems | Generator | Exciter | U1 | Forced - Immediate | 2016 | Gas | GG | 300 | Gas Turbine/Jet Engine (Simple Cycle Operation) | SERC | Off-Peak | 5079.8125 | 102.45 | 1 | 1 | 4609-Other exciter problems | U1-Forced - Immediate | 300-Gas Turbine/Jet Engine (Simple Cycle Operation)
4609 | Other exciter problems | Generator | Exciter | U1 | Forced - Immediate | 2016 | Gas | GG | 300 | Gas Turbine/Jet Engine (Simple Cycle Operation) | MRO | Summer | 251.5333 | 77 | 1 | 1 | 4609-Other exciter problems | U1-Forced - Immediate | 300-Gas Turbine/Jet Engine (Simple Cycle Operation)
4609 | Other exciter problems | Generator | Exciter | U1 | Forced - Immediate | 2016 | Gas | GG | 300 | Gas Turbine/Jet Engine (Simple Cycle Operation) | SERC | Summer | 614.25 | 157.5 | 1 | 1 | 4609-Other exciter problems | U1-Forced - Immediate | 300-Gas Turbine/Jet Engine (Simple Cycle Operation)
4609 | Other exciter problems | Generator | Exciter | U1 | Forced - Immediate | 2016 | Gas | GG | 300 | Gas Turbine/Jet Engine (Simple Cycle Operation) | WECC | Summer | 1147.9166 | 145 | 1 | 1 | 4609-Other exciter problems | U1-Forced - Immediate | 300-Gas Turbine/Jet Engine (Simple Cycle Operation)
4609 | Other exciter problems | Generator | Exciter | U1 | Forced - Immediate | 2016 | Gas | GG | 300 | Gas Turbine/Jet Engine (Simple Cycle Operation) | SERC | Summer | 1614.375 | 157.5 | 1 | 1 | 4609-Other exciter problems | U1-Forced - Immediate | 300-Gas Turbine/Jet Engine (Simple Cycle Operation)
4609 | Other exciter problems | Generator | Exciter | U1 | Forced - Immediate | 2016 | Gas | GG | 300 | Gas Turbine/Jet Engine (Simple Cycle Operation) | SERC | Summer | 5100 | 170 | 1 | 1 | 4609-Other exciter problems | U1-Forced - Immediate | 300-Gas Turbine/Jet Engine (Simple Cycle Operation)
4609 | Other exciter problems | Generator | Exciter | U1 | Forced - Immediate | 2016 | Gas | GG | 300 | Gas Turbine/Jet Engine (Simple Cycle Operation) | RFC | Winter | 30 | 75 | 1 | 1 | 4609-Other exciter problems | U1-Forced - Immediate | 300-Gas Turbine/Jet Engine (Simple Cycle Operation)
4609 | Other exciter problems | Generator | Exciter | U1 | Forced - Immediate | 2016 | Oil | DI | 300 | Gas Turbine/Jet Engine (Simple Cycle Operation) | MRO | Summer | 88.885 | 61.3 | 1 | 1 | 4609-Other exciter problems | U1-Forced - Immediate | 300-Gas Turbine/Jet Engine (Simple Cycle Operation)
4609 | Other exciter problems | Generator | Exciter | U1 | Forced - Immediate | 2016 | Oil | OO | 300 | Gas Turbine/Jet Engine (Simple Cycle Operation) | MRO | Winter | 11.9166 | 55 | 1 | 2 | 4609-Other exciter problems | U1-Forced - Immediate | 300-Gas Turbine/Jet Engine (Simple Cycle Operation)
4609 | Other exciter problems | Generator | Exciter | U1 | Forced - Immediate | 2016 | Oil | OO | 300 | Gas Turbine/Jet Engine (Simple Cycle Operation) | MRO | Winter | 3652.9166 | 55 | 1 | 1 | 4609-Other exciter problems | U1-Forced - Immediate | 300-Gas Turbine/Jet Engine (Simple Cycle Operation)
4609 | Other exciter problems | Generator | Exciter | U2 | Forced - Delayed | 2016 | Gas | GG | 300 | Gas Turbine/Jet Engine (Simple Cycle Operation) | SERC | Off-Peak | 238.483 | 153.86 | 1 | 1 | 4609-Other exciter problems | U2-Forced - Delayed | 300-Gas Turbine/Jet Engine (Simple Cycle Operation)
4609 | Other exciter problems | Generator | Exciter | SF | Startup Failure | 2016 | Gas | GG | 300 | Gas Turbine/Jet Engine (Simple Cycle Operation) | SERC | Off-Peak | 1.7074 | 102.45 | 1 | 1 | 4609-Other exciter problems | SF-Startup Failure | 300-Gas Turbine/Jet Engine (Simple Cycle Operation)
4609 | Other exciter problems | Generator | Exciter | SF | Startup Failure | 2016 | Gas | GG | 300 | Gas Turbine/Jet Engine (Simple Cycle Operation) | RFC | Off-Peak | 59.5 | 85 | 1 | 1 | 4609-Other exciter problems | SF-Startup Failure | 300-Gas Turbine/Jet Engine (Simple Cycle Operation)
4609 | Other exciter problems | Generator | Exciter | SF | Startup Failure | 2016 | Gas | GG | 300 | Gas Turbine/Jet Engine (Simple Cycle Operation) | SERC | Off-Peak | 20050.2499 | 165 | 1 | 1 | 4609-Other exciter problems | SF-Startup Failure | 300-Gas Turbine/Jet Engine (Simple Cycle Operation)
4609 | Other exciter problems | Generator | Exciter | SF | Startup Failure | 2016 | Gas | GG | 300 | Gas Turbine/Jet Engine (Simple Cycle Operation) | RFC | Summer | 2.85 | 9 | 1 | 1 | 4609-Other exciter problems | SF-Startup Failure | 300-Gas Turbine/Jet Engine (Simple Cycle Operation)
4609 | Other exciter problems | Generator | Exciter | SF | Startup Failure | 2016 | Gas | GG | 300 | Gas Turbine/Jet Engine (Simple Cycle Operation) | RFC | Summer | 20.3233 | 46.9 | 1 | 1 | 4609-Other exciter problems | SF-Startup Failure | 300-Gas Turbine/Jet Engine (Simple Cycle Operation)
4609 | Other exciter problems | Generator | Exciter | SF | Startup Failure | 2016 | Gas | GG | 300 | Gas Turbine/Jet Engine (Simple Cycle Operation) | SERC | Summer | 409.4332 | 173 | 1 | 1 | 4609-Other exciter problems | SF-Startup Failure | 300-Gas Turbine/Jet Engine (Simple Cycle Operation)
4609 | Other exciter problems | Generator | Exciter | SF | Startup Failure | 2016 | Oil | DI | 300 | Gas Turbine/Jet Engine (Simple Cycle Operation) | NPCC | Summer | 17.05 | 15.5 | 1 | 1 | 4609-Other exciter problems | SF-Startup Failure | 300-Gas Turbine/Jet Engine (Simple Cycle Operation)
4609 | Other exciter problems | Generator | Exciter | U1 | Forced - Immediate | 2016 | Gas | GG | 300 | Gas Turbine/Jet Engine (Simple Cycle Operation) | SERC | Off-Peak | 52.4166 | 85 | 1 | 1 | 4609-Other exciter problems | U1-Forced - Immediate | 300-Gas Turbine/Jet Engine (Simple Cycle Operation)
4609 | Other exciter problems | Generator | Exciter | U1 | Forced - Immediate | 2016 | Gas | GG | 300 | Gas Turbine/Jet Engine (Simple Cycle Operation) | TRE | Off-Peak | 102.0833 | 49 | 1 | 1 | 4609-Other exciter problems | U1-Forced - Immediate | 300-Gas Turbine/Jet Engine (Simple Cycle Operation)
4609 | Other exciter problems | Generator | Exciter | U1 | Forced - Immediate | 2016 | Gas | GG | 300 | Gas Turbine/Jet Engine (Simple Cycle Operation) | SERC | Off-Peak | 1428.9 | 99 | 1 | 1 | 4609-Other exciter problems | U1-Forced - Immediate | 300-Gas Turbine/Jet Engine (Simple Cycle Operation)
4609 | Other exciter problems | Generator | Exciter | U1 | Forced - Immediate | 2016 | Gas | GG | 300 | Gas Turbine/Jet Engine (Simple Cycle Operation) | RFC | Summer | 616.25 | 145 | 1 | 1 | 4609-Other exciter problems | U1-Forced - Immediate | 300-Gas Turbine/Jet Engine (Simple Cycle Operation)
4609 | Other exciter problems | Generator | Exciter | U1 | Forced - Immediate | 2016 | Gas | GG | 300 | Gas Turbine/Jet Engine (Simple Cycle Operation) | NPCC | Summer | 1525 | 75 | 1 | 1 | 4609-Other exciter problems | U1-Forced - Immediate | 300-Gas Turbine/Jet Engine (Simple Cycle Operation)
4609 | Other exciter problems | Generator | Exciter | U1 | Forced - Immediate | 2016 | Gas | GG | 300 | Gas Turbine/Jet Engine (Simple Cycle Operation) | MRO | Summer | 5359.5667 | 47 | 1 | 1 | 4609-Other exciter problems | U1-Forced - Immediate | 300-Gas Turbine/Jet Engine (Simple Cycle Operation)
4609 | Other exciter problems | Generator | Exciter | U1 | Forced - Immediate | 2016 | Gas | GG | 300 | Gas Turbine/Jet Engine (Simple Cycle Operation) | SERC | Summer | 75911.3116 | 73.9 | 1 | 1 | 4609-Other exciter problems | U1-Forced - Immediate | 300-Gas Turbine/Jet Engine (Simple Cycle Operation)
4609 | Other exciter problems | Generator | Exciter | U1 | Forced - Immediate | 2016 | Gas | GG | 300 | Gas Turbine/Jet Engine (Simple Cycle Operation) | SERC | Summer | 237146.6666 | 50 | 1 | 1 | 4609-Other exciter problems | U1-Forced - Immediate | 300-Gas Turbine/Jet Engine (Simple Cycle Operation)
4609 | Other exciter problems | Generator | Exciter | U1 | Forced - Immediate | 2016 | Gas | GG | 300 | Gas Turbine/Jet Engine (Simple Cycle Operation) | RFC | Winter | 160 | 160 | 1 | 1 | 4609-Other exciter problems | U1-Forced - Immediate | 300-Gas Turbine/Jet Engine (Simple Cycle Operation)
4609 | Other exciter problems | Generator | Exciter | U1 | Forced - Immediate | 2016 | Gas | GG | 300 | Gas Turbine/Jet Engine (Simple Cycle Operation) | WECC | Winter | 243.8 | 69 | 1 | 1 | 4609-Other exciter problems | U1-Forced - Immediate | 300-Gas Turbine/Jet Engine (Simple Cycle Operation)
4609 | Other exciter problems | Generator | Exciter | U1 | Forced - Immediate | 2016 | Gas | GG | 300 | Gas Turbine/Jet Engine (Simple Cycle Operation) | RFC | Winter | 5318.1332 | 176 | 1 | 1 | 4609-Other exciter problems | U1-Forced - Immediate | 300-Gas Turbine/Jet Engine (Simple Cycle Operation)
4609 | Other exciter problems | Generator | Exciter | U1 | Forced - Immediate | 2016 | Gas | GG | 300 | Gas Turbine/Jet Engine (Simple Cycle Operation) | SERC | Winter | 5415.45 | 79 | 1 | 1 | 4609-Other exciter problems | U1-Forced - Immediate | 300-Gas Turbine/Jet Engine (Simple Cycle Operation)
4609 | Other exciter problems | Generator | Exciter | U1 | Forced - Immediate | 2016 | Oil | DI | 300 | Gas Turbine/Jet Engine (Simple Cycle Operation) | NPCC | Summer | 28.2 | 47 | 1 | 1 | 4609-Other exciter problems | U1-Forced - Immediate | 300-Gas Turbine/Jet Engine (Simple Cycle Operation)
4609 | Other exciter problems | Generator | Exciter | U1 | Forced - Immediate | 2016 | Oil | DI | 300 | Gas Turbine/Jet Engine (Simple Cycle Operation) | NPCC | Summer | 3506.9833 | 47 | 1 | 1 | 4609-Other exciter problems | U1-Forced - Immediate | 300-Gas Turbine/Jet Engine (Simple Cycle Operation)
4609 | Other exciter problems | Generator | Exciter | U1 | Forced - Immediate | 2016 | Oil | OO | 300 | Gas Turbine/Jet Engine (Simple Cycle Operation) | MRO | Winter | 3936.1666 | 55 | 1 | 1 | 4609-Other exciter problems | U1-Forced - Immediate | 300-Gas Turbine/Jet Engine (Simple Cycle Operation)
4609 | Other exciter problems | Generator | Exciter | SF | Startup Failure | 2016 | Gas | GG | 300 | Gas Turbine/Jet Engine (Simple Cycle Operation) | SERC | Off-Peak | 12778.75 | 75 | 1 | 1 | 4609-Other exciter problems | SF-Startup Failure | 300-Gas Turbine/Jet Engine (Simple Cycle Operation)
4609 | Other exciter problems | Generator | Exciter | U1 | Forced - Immediate | 2016 | Gas | GG | 300 | Gas Turbine/Jet Engine (Simple Cycle Operation) | NPCC | Off-Peak | 14.8833 | 47 | 1 | 1 | 4609-Other exciter problems | U1-Forced - Immediate | 300-Gas Turbine/Jet Engine (Simple Cycle Operation)
4609 | Other exciter problems | Generator | Exciter | U1 | Forced - Immediate | 2016 | Gas | GG | 300 | Gas Turbine/Jet Engine (Simple Cycle Operation) | SERC | Summer | 54.6833 | 96.5 | 1 | 1 | 4609-Other exciter problems | U1-Forced - Immediate | 300-Gas Turbine/Jet Engine (Simple Cycle Operation)
4609 | Other exciter problems | Generator | Exciter | U1 | Forced - Immediate | 2016 | Gas | GG | 300 | Gas Turbine/Jet Engine (Simple Cycle Operation) | TRE | Summer | 686.4 | 104 | 1 | 1 | 4609-Other exciter problems | U1-Forced - Immediate | 300-Gas Turbine/Jet Engine (Simple Cycle Operation)
4609 | Other exciter problems | Generator | Exciter | U1 | Forced - Immediate | 2016 | Gas | GG | 300 | Gas Turbine/Jet Engine (Simple Cycle Operation) | RFC | Summer | 1820 | 91 | 1 | 1 | 4609-Other exciter problems | U1-Forced - Immediate | 300-Gas Turbine/Jet Engine (Simple Cycle Operation)
4609 | Other exciter problems | Generator | Exciter | U1 | Forced - Immediate | 2016 | Gas | GG | 300 | Gas Turbine/Jet Engine (Simple Cycle Operation) | RFC | Summer | 2785.7833 | 59 | 1 | 1 | 4609-Other exciter problems | U1-Forced - Immediate | 300-Gas Turbine/Jet Engine (Simple Cycle Operation)
4609 | Other exciter problems | Generator | Exciter | U1 | Forced - Immediate | 2016 | Gas | GG | 300 | Gas Turbine/Jet Engine (Simple Cycle Operation) | MRO | Summer | 42901.6 | 47 | 1 | 1 | 4609-Other exciter problems | U1-Forced - Immediate | 300-Gas Turbine/Jet Engine (Simple Cycle Operation)
4609 | Other exciter problems | Generator | Exciter | U1 | Forced - Immediate | 2016 | Gas | GG | 300 | Gas Turbine/Jet Engine (Simple Cycle Operation) | RFC | Winter | 261.0666 | 176 | 1 | 1 | 4609-Other exciter problems | U1-Forced - Immediate | 300-Gas Turbine/Jet Engine (Simple Cycle Operation)
4609 | Other exciter problems | Generator | Exciter | U1 | Forced - Immediate | 2016 | Oil | OO | 300 | Gas Turbine/Jet Engine (Simple Cycle Operation) | MRO | Winter | 4.5833 | 55 | 1 | 2 | 4609-Other exciter problems | U1-Forced - Immediate | 300-Gas Turbine/Jet Engine (Simple Cycle Operation)
4609 | Other exciter problems | Generator | Exciter | U1 | Forced - Immediate | 2016 | Oil | OO | 300 | Gas Turbine/Jet Engine (Simple Cycle Operation) | MRO | Winter | 11 | 55 | 1 | 1 | 4609-Other exciter problems | U1-Forced - Immediate | 300-Gas Turbine/Jet Engine (Simple Cycle Operation)
4609 | Other exciter problems | Generator | Exciter | U1 | Forced - Immediate | 2016 | Oil | OO | 300 | Gas Turbine/Jet Engine (Simple Cycle Operation) | MRO | Winter | 209 | 55 | 1 | 1 | 4609-Other exciter problems | U1-Forced - Immediate | 300-Gas Turbine/Jet Engine (Simple Cycle Operation)
4609 | Other exciter problems | Generator | Exciter | SF | Startup Failure | 2016 | Gas | GG | 300 | Gas Turbine/Jet Engine (Simple Cycle Operation) | WECC | Off-Peak | 36.2666 | 136 | 1 | 1 | 4609-Other exciter problems | SF-Startup Failure | 300-Gas Turbine/Jet Engine (Simple Cycle Operation)
4609 | Other exciter problems | Generator | Exciter | SF | Startup Failure | 2016 | Gas | GG | 300 | Gas Turbine/Jet Engine (Simple Cycle Operation) | SERC | Summer | 46.6416 | 96.5 | 1 | 1 | 4609-Other exciter problems | SF-Startup Failure | 300-Gas Turbine/Jet Engine (Simple Cycle Operation)
4609 | Other exciter problems | Generator | Exciter | SF | Startup Failure | 2016 | Gas | GG | 300 | Gas Turbine/Jet Engine (Simple Cycle Operation) | SERC | Summer | 90.9999 | 78 | 1 | 1 | 4609-Other exciter problems | SF-Startup Failure | 300-Gas Turbine/Jet Engine (Simple Cycle Operation)
4609 | Other exciter problems | Generator | Exciter | SF | Startup Failure | 2016 | Gas | GG | 300 | Gas Turbine/Jet Engine (Simple Cycle Operation) | MRO | Summer | 190 | 50 | 1 | 1 | 4609-Other exciter problems | SF-Startup Failure | 300-Gas Turbine/Jet Engine (Simple Cycle Operation)
4609 | Other exciter problems | Generator | Exciter | U1 | Forced - Immediate | 2016 | Gas | GG | 300 | Gas Turbine/Jet Engine (Simple Cycle Operation) | RFC | Off-Peak | 797.3333 | 32 | 1 | 1 | 4609-Other exciter problems | U1-Forced - Immediate | 300-Gas Turbine/Jet Engine (Simple Cycle Operation)
4609 | Other exciter problems | Generator | Exciter | U1 | Forced - Immediate | 2016 | Gas | GG | 300 | Gas Turbine/Jet Engine (Simple Cycle Operation) | SERC | Off-Peak | 2047.2666 | 82 | 1 | 1 | 4609-Other exciter problems | U1-Forced - Immediate | 300-Gas Turbine/Jet Engine (Simple Cycle Operation)
4609 | Other exciter problems | Generator | Exciter | U1 | Forced - Immediate | 2016 | Gas | GG | 300 | Gas Turbine/Jet Engine (Simple Cycle Operation) | RFC | Summer | 9.1 | 42 | 1 | 1 | 4609-Other exciter problems | U1-Forced - Immediate | 300-Gas Turbine/Jet Engine (Simple Cycle Operation)
4609 | Other exciter problems | Generator | Exciter | U1 | Forced - Immediate | 2016 | Gas | GG | 300 | Gas Turbine/Jet Engine (Simple Cycle Operation) | SERC | Summer | 120.4 | 56 | 1 | 1 | 4609-Other exciter problems | U1-Forced - Immediate | 300-Gas Turbine/Jet Engine (Simple Cycle Operation)
4609 | Other exciter problems | Generator | Exciter | U1 | Forced - Immediate | 2016 | Gas | GG | 300 | Gas Turbine/Jet Engine (Simple Cycle Operation) | SERC | Summer | 4438.8749 | 157.5 | 1 | 1 | 4609-Other exciter problems | U1-Forced - Immediate | 300-Gas Turbine/Jet Engine (Simple Cycle Operation)
4609 | Other exciter problems | Generator | Exciter | U1 | Forced - Immediate | 2016 | Gas | GG | 300 | Gas Turbine/Jet Engine (Simple Cycle Operation) | RFC | Summer | 34884.5066 | 117.8 | 1 | 1 | 4609-Other exciter problems | U1-Forced - Immediate | 300-Gas Turbine/Jet Engine (Simple Cycle Operation)
4609 | Other exciter problems | Generator | Exciter | U1 | Forced - Immediate | 2016 | Gas | GG | 300 | Gas Turbine/Jet Engine (Simple Cycle Operation) | WECC | Winter | 633.0749 | 103.5 | 1 | 1 | 4609-Other exciter problems | U1-Forced - Immediate | 300-Gas Turbine/Jet Engine (Simple Cycle Operation)
4609 | Other exciter problems | Generator | Exciter | U1 | Forced - Immediate | 2016 | Oil | DI | 300 | Gas Turbine/Jet Engine (Simple Cycle Operation) | MRO | Off-Peak | 158.4 | 52.8 | 1 | 1 | 4609-Other exciter problems | U1-Forced - Immediate | 300-Gas Turbine/Jet Engine (Simple Cycle Operation)
4609 | Other exciter problems | Generator | Exciter | U1 | Forced - Immediate | 2016 | Oil | DI | 300 | Gas Turbine/Jet Engine (Simple Cycle Operation) | RFC | Summer | 917.4999 | 150 | 1 | 1 | 4609-Other exciter problems | U1-Forced - Immediate | 300-Gas Turbine/Jet Engine (Simple Cycle Operation)
4609 | Other exciter problems | Generator | Exciter | U1 | Forced - Immediate | 2016 | Oil | OO | 300 | Gas Turbine/Jet Engine (Simple Cycle Operation) | MRO | Winter | 35.75 | 55 | 1 | 1 | 4609-Other exciter problems | U1-Forced - Immediate | 300-Gas Turbine/Jet Engine (Simple Cycle Operation)
4609 | Other exciter problems | Generator | Exciter | SF | Startup Failure | 2016 | Gas | GG | 300 | Gas Turbine/Jet Engine (Simple Cycle Operation) | WECC | Off-Peak | 2101.05 | 69 | 1 | 1 | 4609-Other exciter problems | SF-Startup Failure | 300-Gas Turbine/Jet Engine (Simple Cycle Operation)
4609 | Other exciter problems | Generator | Exciter | SF | Startup Failure | 2016 | Gas | GG | 300 | Gas Turbine/Jet Engine (Simple Cycle Operation) | SERC | Summer | 124.61 | 73.3 | 1 | 1 | 4609-Other exciter problems | SF-Startup Failure | 300-Gas Turbine/Jet Engine (Simple Cycle Operation)
4609 | Other exciter problems | Generator | Exciter | SF | Startup Failure | 2016 | Gas | GG | 300 | Gas Turbine/Jet Engine (Simple Cycle Operation) | SERC | Summer | 350 | 175 | 1 | 1 | 4609-Other exciter problems | SF-Startup Failure | 300-Gas Turbine/Jet Engine (Simple Cycle Operation)
4609 | Other exciter problems | Generator | Exciter | U1 | Forced - Immediate | 2016 | Gas | GG | 300 | Gas Turbine/Jet Engine (Simple Cycle Operation) | MRO | Off-Peak | 14.7 | 49 | 1 | 1 | 4609-Other exciter problems | U1-Forced - Immediate | 300-Gas Turbine/Jet Engine (Simple Cycle Operation)
4609 | Other exciter problems | Generator | Exciter | U1 | Forced - Immediate | 2016 | Gas | GG | 300 | Gas Turbine/Jet Engine (Simple Cycle Operation) | SERC | Off-Peak | 56.3666 | 89 | 1 | 1 | 4609-Other exciter problems | U1-Forced - Immediate | 300-Gas Turbine/Jet Engine (Simple Cycle Operation)
4609 | Other exciter problems | Generator | Exciter | U1 | Forced - Immediate | 2016 | Gas | GG | 300 | Gas Turbine/Jet Engine (Simple Cycle Operation) | WECC | Off-Peak | 2132.6666 | 40 | 1 | 1 | 4609-Other exciter problems | U1-Forced - Immediate | 300-Gas Turbine/Jet Engine (Simple Cycle Operation)
4609 | Other exciter problems | Generator | Exciter | U1 | Forced - Immediate | 2016 | Gas | GG | 300 | Gas Turbine/Jet Engine (Simple Cycle Operation) | SERC | Summer | 700.015 | 73.3 | 1 | 1 | 4609-Other exciter problems | U1-Forced - Immediate | 300-Gas Turbine/Jet Engine (Simple Cycle Operation)
4609 | Other exciter problems | Generator | Exciter | U1 | Forced - Immediate | 2016 | Gas | GG | 300 | Gas Turbine/Jet Engine (Simple Cycle Operation) | WECC | Summer | 17910.6666 | 40 | 1 | 1 | 4609-Other exciter problems | U1-Forced - Immediate | 300-Gas Turbine/Jet Engine (Simple Cycle Operation)
4609 | Other exciter problems | Generator | Exciter | U1 | Forced - Immediate | 2016 | Oil | OO | 300 | Gas Turbine/Jet Engine (Simple Cycle Operation) | MRO | Winter | 20.1666 | 55 | 1 | 1 | 4609-Other exciter problems | U1-Forced - Immediate | 300-Gas Turbine/Jet Engine (Simple Cycle Operation)
4609 | Other exciter problems | Generator | Exciter | SF | Startup Failure | 2016 | Gas | GG | 300 | Gas Turbine/Jet Engine (Simple Cycle Operation) | SERC | Off-Peak | 33.8 | 169 | 1 | 1 | 4609-Other exciter problems | SF-Startup Failure | 300-Gas Turbine/Jet Engine (Simple Cycle Operation)
4609 | Other exciter problems | Generator | Exciter | SF | Startup Failure | 2016 | Gas | GG | 300 | Gas Turbine/Jet Engine (Simple Cycle Operation) | WECC | Off-Peak | 292.64 | 99.2 | 1 | 1 | 4609-Other exciter problems | SF-Startup Failure | 300-Gas Turbine/Jet Engine (Simple Cycle Operation)
4609 | Other exciter problems | Generator | Exciter | SF | Startup Failure | 2016 | Gas | GG | 300 | Gas Turbine/Jet Engine (Simple Cycle Operation) | SERC | Summer | 7866.485 | 47.1 | 1 | 1 | 4609-Other exciter problems | SF-Startup Failure | 300-Gas Turbine/Jet Engine (Simple Cycle Operation)
4609 | Other exciter problems | Generator | Exciter | U1 | Forced - Immediate | 2016 | Gas | GG | 300 | Gas Turbine/Jet Engine (Simple Cycle Operation) | SERC | Off-Peak | 47.8833 | 169 | 1 | 1 | 4609-Other exciter problems | U1-Forced - Immediate | 300-Gas Turbine/Jet Engine (Simple Cycle Operation)
4609 | Other exciter problems | Generator | Exciter | U1 | Forced - Immediate | 2016 | Gas | GG | 300 | Gas Turbine/Jet Engine (Simple Cycle Operation) | RFC | Off-Peak | 392.1666 | 65 | 1 | 1 | 4609-Other exciter problems | U1-Forced - Immediate | 300-Gas Turbine/Jet Engine (Simple Cycle Operation)
4609 | Other exciter problems | Generator | Exciter | U1 | Forced - Immediate | 2016 | Gas | GG | 300 | Gas Turbine/Jet Engine (Simple Cycle Operation) | SERC | Off-Peak | 1033.7166 | 169 | 1 | 1 | 4609-Other exciter problems | U1-Forced - Immediate | 300-Gas Turbine/Jet Engine (Simple Cycle Operation)
4609 | Other exciter problems | Generator | Exciter | U1 | Forced - Immediate | 2016 | Gas | GG | 300 | Gas Turbine/Jet Engine (Simple Cycle Operation) | RFC | Off-Peak | 1195.5999 | 183 | 1 | 1 | 4609-Other exciter problems | U1-Forced - Immediate | 300-Gas Turbine/Jet Engine (Simple Cycle Operation)
4609 | Other exciter problems | Generator | Exciter | U1 | Forced - Immediate | 2016 | Gas | GG | 300 | Gas Turbine/Jet Engine (Simple Cycle Operation) | SERC | Off-Peak | 8232.5 | 185 | 1 | 1 | 4609-Other exciter problems | U1-Forced - Immediate | 300-Gas Turbine/Jet Engine (Simple Cycle Operation)
4609 | Other exciter problems | Generator | Exciter | U1 | Forced - Immediate | 2016 | Gas | GG | 300 | Gas Turbine/Jet Engine (Simple Cycle Operation) | SERC | Off-Peak | 16536.3 | 99 | 1 | 1 | 4609-Other exciter problems | U1-Forced - Immediate | 300-Gas Turbine/Jet Engine (Simple Cycle Operation)
4609 | Other exciter problems | Generator | Exciter | U1 | Forced - Immediate | 2016 | Gas | GG | 300 | Gas Turbine/Jet Engine (Simple Cycle Operation) | SERC | Off-Peak | 33012.4999 | 75 | 1 | 1 | 4609-Other exciter problems | U1-Forced - Immediate | 300-Gas Turbine/Jet Engine (Simple Cycle Operation)
4609 | Other exciter problems | Generator | Exciter | U1 | Forced - Immediate | 2016 | Gas | GG | 300 | Gas Turbine/Jet Engine (Simple Cycle Operation) | WECC | Summer | 164 | 40 | 1 | 1 | 4609-Other exciter problems | U1-Forced - Immediate | 300-Gas Turbine/Jet Engine (Simple Cycle Operation)
4609 | Other exciter problems | Generator | Exciter | U1 | Forced - Immediate | 2016 | Gas | GG | 300 | Gas Turbine/Jet Engine (Simple Cycle Operation) | SERC | Summer | 4790.1746 | 153.86 | 1 | 1 | 4609-Other exciter problems | U1-Forced - Immediate | 300-Gas Turbine/Jet Engine (Simple Cycle Operation)
4609 | Other exciter problems | Generator | Exciter | U1 | Forced - Immediate | 2016 | Gas | GG | 300 | Gas Turbine/Jet Engine (Simple Cycle Operation) | RFC | Summer | 102215.06 | 117.8 | 1 | 1 | 4609-Other exciter problems | U1-Forced - Immediate | 300-Gas Turbine/Jet Engine (Simple Cycle Operation)
4609 | Other exciter problems | Generator | Exciter | U1 | Forced - Immediate | 2016 | Oil | OO | 300 | Gas Turbine/Jet Engine (Simple Cycle Operation) | MRO | Winter | 43.0833 | 55 | 1 | 1 | 4609-Other exciter problems | U1-Forced - Immediate | 300-Gas Turbine/Jet Engine (Simple Cycle Operation)
4609 | Other exciter problems | Generator | Exciter | U1 | Forced - Immediate | 2016 | Oil | OO | 300 | Gas Turbine/Jet Engine (Simple Cycle Operation) | MRO | Winter | 18987.8333 | 55 | 1 | 1 | 4609-Other exciter problems | U1-Forced - Immediate | 300-Gas Turbine/Jet Engine (Simple Cycle Operation)
4609 | Other exciter problems | Generator | Exciter | SF | Startup Failure | 2016 | Gas | GG | 300 | Gas Turbine/Jet Engine (Simple Cycle Operation) | SERC | Off-Peak | 26.7 | 89 | 1 | 1 | 4609-Other exciter problems | SF-Startup Failure | 300-Gas Turbine/Jet Engine (Simple Cycle Operation)
4609 | Other exciter problems | Generator | Exciter | SF | Startup Failure | 2016 | Oil | DI | 300 | Gas Turbine/Jet Engine (Simple Cycle Operation) | MRO | Off-Peak | 1463.3183 | 61.7 | 1 | 1 | 4609-Other exciter problems | SF-Startup Failure | 300-Gas Turbine/Jet Engine (Simple Cycle Operation)
4609 | Other exciter problems | Generator | Exciter | U1 | Forced - Immediate | 2016 | Gas | GG | 300 | Gas Turbine/Jet Engine (Simple Cycle Operation) | SERC | Off-Peak | 42.25 | 169 | 1 | 1 | 4609-Other exciter problems | U1-Forced - Immediate | 300-Gas Turbine/Jet Engine (Simple Cycle Operation)
4609 | Other exciter problems | Generator | Exciter | U1 | Forced - Immediate | 2016 | Gas | GG | 300 | Gas Turbine/Jet Engine (Simple Cycle Operation) | SERC | Off-Peak | 36959.7666 | 151 | 1 | 1 | 4609-Other exciter problems | U1-Forced - Immediate | 300-Gas Turbine/Jet Engine (Simple Cycle Operation)
4609 | Other exciter problems | Generator | Exciter | U1 | Forced - Immediate | 2016 | Gas | GG | 300 | Gas Turbine/Jet Engine (Simple Cycle Operation) | SERC | Off-Peak | 127329.3332 | 185 | 1 | 1 | 4609-Other exciter problems | U1-Forced - Immediate | 300-Gas Turbine/Jet Engine (Simple Cycle Operation)
4609 | Other exciter problems | Generator | Exciter | U1 | Forced - Immediate | 2016 | Gas | GG | 300 | Gas Turbine/Jet Engine (Simple Cycle Operation) | MRO | Summer | 11.3733 | 85.3 | 1 | 1 | 4609-Other exciter problems | U1-Forced - Immediate | 300-Gas Turbine/Jet Engine (Simple Cycle Operation)
4609 | Other exciter problems | Generator | Exciter | U1 | Forced - Immediate | 2016 | Gas | GG | 300 | Gas Turbine/Jet Engine (Simple Cycle Operation) | RFC | Summer | 358.785 | 46.9 | 1 | 1 | 4609-Other exciter problems | U1-Forced - Immediate | 300-Gas Turbine/Jet Engine (Simple Cycle Operation)
4609 | Other exciter problems | Generator | Exciter | U1 | Forced - Immediate | 2016 | Gas | GG | 300 | Gas Turbine/Jet Engine (Simple Cycle Operation) | SERC | Summer | 1417.5 | 157.5 | 1 | 1 | 4609-Other exciter problems | U1-Forced - Immediate | 300-Gas Turbine/Jet Engine (Simple Cycle Operation)
4609 | Other exciter problems | Generator | Exciter | U1 | Forced - Immediate | 2016 | Gas | GG | 300 | Gas Turbine/Jet Engine (Simple Cycle Operation) | RFC | Summer | 4162 | 40 | 1 | 1 | 4609-Other exciter problems | U1-Forced - Immediate | 300-Gas Turbine/Jet Engine (Simple Cycle Operation)
4609 | Other exciter problems | Generator | Exciter | U1 | Forced - Immediate | 2016 | Gas | GG | 300 | Gas Turbine/Jet Engine (Simple Cycle Operation) | SERC | Summer | 5559.6 | 72 | 1 | 1 | 4609-Other exciter problems | U1-Forced - Immediate | 300-Gas Turbine/Jet Engine (Simple Cycle Operation)
4609 | Other exciter problems | Generator | Exciter | U1 | Forced - Immediate | 2016 | Oil | OO | 300 | Gas Turbine/Jet Engine (Simple Cycle Operation) | MRO | Winter | 25.6666 | 55 | 1 | 1 | 4609-Other exciter problems | U1-Forced - Immediate | 300-Gas Turbine/Jet Engine (Simple Cycle Operation)
4609 | Other exciter problems | Generator | Exciter | D1 | Forced - Immediate | 2016 | Oil | DI | 400 | Internal Combustion/Reciprocating Engines | RFC | Summer | 115.8333 | 2.5 | 1 | 1 | 4609-Other exciter problems | D1-Forced - Immediate | 400-Internal Combustion/Reciprocating Engines
4609 | Other exciter problems | Generator | Exciter | D1 | Forced - Immediate | 2016 | Hydro | WA | 500 | Pumped Storage/Hydro | MRO | Off-Peak | 24.4 | 8 | 1 | 1 | 4609-Other exciter problems | D1-Forced - Immediate | 500-Pumped Storage/Hydro
4609 | Other exciter problems | Generator | Exciter | SF | Startup Failure | 2016 | Hydro | WA | 500 | Pumped Storage/Hydro | WECC | Off-Peak | 884.4025 | 40.85 | 1 | 1 | 4609-Other exciter problems | SF-Startup Failure | 500-Pumped Storage/Hydro
4609 | Other exciter problems | Generator | Exciter | SF | Startup Failure | 2016 | Hydro | WA | 500 | Pumped Storage/Hydro | RFC | Summer | 373.5165 | 307 | 1 | 1 | 4609-Other exciter problems | SF-Startup Failure | 500-Pumped Storage/Hydro
4609 | Other exciter problems | Generator | Exciter | SF | Startup Failure | 2016 | Hydro | WA | 500 | Pumped Storage/Hydro | MRO | Summer | 570.326 | 44.79 | 1 | 1 | 4609-Other exciter problems | SF-Startup Failure | 500-Pumped Storage/Hydro
4609 | Other exciter problems | Generator | Exciter | SF | Startup Failure | 2016 | Hydro | WA | 500 | Pumped Storage/Hydro | WECC | Winter | 383.962 | 83.47 | 1 | 1 | 4609-Other exciter problems | SF-Startup Failure | 500-Pumped Storage/Hydro
4609 | Other exciter problems | Generator | Exciter | U1 | Forced - Immediate | 2016 | Hydro | WA | 500 | Pumped Storage/Hydro | MRO | Off-Peak | 2.7233 | 40.85 | 1 | 1 | 4609-Other exciter problems | U1-Forced - Immediate | 500-Pumped Storage/Hydro
4609 | Other exciter problems | Generator | Exciter | U1 | Forced - Immediate | 2016 | Hydro | WA | 500 | Pumped Storage/Hydro | WECC | Off-Peak | 6 | 36 | 1 | 1 | 4609-Other exciter problems | U1-Forced - Immediate | 500-Pumped Storage/Hydro
4609 | Other exciter problems | Generator | Exciter | U1 | Forced - Immediate | 2016 | Hydro | WA | 500 | Pumped Storage/Hydro | WECC | Off-Peak | 17.456 | 32.73 | 1 | 1 | 4609-Other exciter problems | U1-Forced - Immediate | 500-Pumped Storage/Hydro
4609 | Other exciter problems | Generator | Exciter | U1 | Forced - Immediate | 2016 | Hydro | WA | 500 | Pumped Storage/Hydro | SERC | Off-Peak | 77.4973 | 34.19 | 1 | 1 | 4609-Other exciter problems | U1-Forced - Immediate | 500-Pumped Storage/Hydro
4609 | Other exciter problems | Generator | Exciter | U1 | Forced - Immediate | 2016 | Hydro | WA | 500 | Pumped Storage/Hydro | MRO | Off-Peak | 119.1666 | 55 | 1 | 1 | 4609-Other exciter problems | U1-Forced - Immediate | 500-Pumped Storage/Hydro
4609 | Other exciter problems | Generator | Exciter | U1 | Forced - Immediate | 2016 | Hydro | WA | 500 | Pumped Storage/Hydro | MRO | Off-Peak | 258.3 | 12.3 | 1 | 1 | 4609-Other exciter problems | U1-Forced - Immediate | 500-Pumped Storage/Hydro
4609 | Other exciter problems | Generator | Exciter | U1 | Forced - Immediate | 2016 | Hydro | WA | 500 | Pumped Storage/Hydro | WECC | Off-Peak | 1380.5666 | 83 | 1 | 1 | 4609-Other exciter problems | U1-Forced - Immediate | 500-Pumped Storage/Hydro
4609 | Other exciter problems | Generator | Exciter | U1 | Forced - Immediate | 2016 | Hydro | WA | 500 | Pumped Storage/Hydro | WECC | Summer | 4.9 | 29.4 | 1 | 1 | 4609-Other exciter problems | U1-Forced - Immediate | 500-Pumped Storage/Hydro
4609 | Other exciter problems | Generator | Exciter | U1 | Forced - Immediate | 2016 | Hydro | WA | 500 | Pumped Storage/Hydro | SERC | Summer | 7.0833 | 25 | 1 | 1 | 4609-Other exciter problems | U1-Forced - Immediate | 500-Pumped Storage/Hydro
4609 | Other exciter problems | Generator | Exciter | U1 | Forced - Immediate | 2016 | Hydro | WA | 500 | Pumped Storage/Hydro | SERC | Summer | 10.4 | 52 | 1 | 1 | 4609-Other exciter problems | U1-Forced - Immediate | 500-Pumped Storage/Hydro
4609 | Other exciter problems | Generator | Exciter | U1 | Forced - Immediate | 2016 | Hydro | WA | 500 | Pumped Storage/Hydro | WECC | Summer | 97.8203 | 51.94 | 1 | 1 | 4609-Other exciter problems | U1-Forced - Immediate | 500-Pumped Storage/Hydro
4609 | Other exciter problems | Generator | Exciter | U1 | Forced - Immediate | 2016 | Hydro | WA | 500 | Pumped Storage/Hydro | NPCC | Summer | 146.25 | 225 | 1 | 1 | 4609-Other exciter problems | U1-Forced - Immediate | 500-Pumped Storage/Hydro
4609 | Other exciter problems | Generator | Exciter | U1 | Forced - Immediate | 2016 | Hydro | WA | 500 | Pumped Storage/Hydro | WECC | Summer | 734.6665 | 232 | 1 | 1 | 4609-Other exciter problems | U1-Forced - Immediate | 500-Pumped Storage/Hydro
4609 | Other exciter problems | Generator | Exciter | U1 | Forced - Immediate | 2016 | Hydro | WA | 500 | Pumped Storage/Hydro | NPCC | Summer | 970.52 | 22.8 | 1 | 1 | 4609-Other exciter problems | U1-Forced - Immediate | 500-Pumped Storage/Hydro
4609 | Other exciter problems | Generator | Exciter | U1 | Forced - Immediate | 2016 | Hydro | WA | 500 | Pumped Storage/Hydro | SERC | Summer | 988.6608 | 34.19 | 1 | 1 | 4609-Other exciter problems | U1-Forced - Immediate | 500-Pumped Storage/Hydro
4609 | Other exciter problems | Generator | Exciter | U1 | Forced - Immediate | 2016 | Hydro | WA | 500 | Pumped Storage/Hydro | RFC | Summer | 4895.9164 | 385 | 1 | 1 | 4609-Other exciter problems | U1-Forced - Immediate | 500-Pumped Storage/Hydro
4609 | Other exciter problems | Generator | Exciter | U1 | Forced - Immediate | 2016 | Hydro | WA | 500 | Pumped Storage/Hydro | MRO | Winter | 27.7625 | 111.05 | 1 | 1 | 4609-Other exciter problems | U1-Forced - Immediate | 500-Pumped Storage/Hydro
4609 | Other exciter problems | Generator | Exciter | U1 | Forced - Immediate | 2016 | Hydro | WA | 500 | Pumped Storage/Hydro | NPCC | Winter | 37.3885 | 47.73 | 1 | 1 | 4609-Other exciter problems | U1-Forced - Immediate | 500-Pumped Storage/Hydro
4609 | Other exciter problems | Generator | Exciter | U1 | Forced - Immediate | 2016 | Hydro | WA | 500 | Pumped Storage/Hydro | SERC | Winter | 48.75 | 39 | 1 | 1 | 4609-Other exciter problems | U1-Forced - Immediate | 500-Pumped Storage/Hydro
4609 | Other exciter problems | Generator | Exciter | U1 | Forced - Immediate | 2016 | Hydro | WA | 500 | Pumped Storage/Hydro | WECC | Winter | 98.358 | 75.66 | 1 | 1 | 4609-Other exciter problems | U1-Forced - Immediate | 500-Pumped Storage/Hydro
4609 | Other exciter problems | Generator | Exciter | U1 | Forced - Immediate | 2016 | Hydro | WA | 500 | Pumped Storage/Hydro | WECC | Winter | 1238.23 | 186.2 | 1 | 1 | 4609-Other exciter problems | U1-Forced - Immediate | 500-Pumped Storage/Hydro
4609 | Other exciter problems | Generator | Exciter | U1 | Forced - Immediate | 2016 | Hydro | WA | 500 | Pumped Storage/Hydro | NPCC | Winter | 1836.445 | 74.1 | 1 | 1 | 4609-Other exciter problems | U1-Forced - Immediate | 500-Pumped Storage/Hydro
4609 | Other exciter problems | Generator | Exciter | U1 | Forced - Immediate | 2016 | Hydro | WA | 500 | Pumped Storage/Hydro | WECC | Winter | 7997.29 | 186.2 | 1 | 1 | 4609-Other exciter problems | U1-Forced - Immediate | 500-Pumped Storage/Hydro
4609 | Other exciter problems | Generator | Exciter | U3 | Forced - Postponed | 2016 | Hydro | WA | 500 | Pumped Storage/Hydro | NPCC | Winter | 22.0115 | 62.89 | 1 | 1 | 4609-Other exciter problems | U3-Forced - Postponed | 500-Pumped Storage/Hydro
4609 | Other exciter problems | Generator | Exciter | SF | Startup Failure | 2016 | Hydro | WA | 500 | Pumped Storage/Hydro | NPCC | Off-Peak | 25.2267 | 47.3 | 1 | 1 | 4609-Other exciter problems | SF-Startup Failure | 500-Pumped Storage/Hydro
4609 | Other exciter problems | Generator | Exciter | SF | Startup Failure | 2016 | Hydro | WA | 500 | Pumped Storage/Hydro | MRO | Off-Peak | 103.4763 | 101.78 | 1 | 1 | 4609-Other exciter problems | SF-Startup Failure | 500-Pumped Storage/Hydro
4609 | Other exciter problems | Generator | Exciter | SF | Startup Failure | 2016 | Hydro | WA | 500 | Pumped Storage/Hydro | MRO | Summer | 183.204 | 101.78 | 1 | 1 | 4609-Other exciter problems | SF-Startup Failure | 500-Pumped Storage/Hydro
4609 | Other exciter problems | Generator | Exciter | SF | Startup Failure | 2016 | Hydro | WA | 500 | Pumped Storage/Hydro | NPCC | Winter | 46.922 | 48.54 | 1 | 1 | 4609-Other exciter problems | SF-Startup Failure | 500-Pumped Storage/Hydro
4609 | Other exciter problems | Generator | Exciter | U1 | Forced - Immediate | 2016 | Hydro | WA | 500 | Pumped Storage/Hydro | WECC | Off-Peak | 16.8 | 36 | 1 | 1 | 4609-Other exciter problems | U1-Forced - Immediate | 500-Pumped Storage/Hydro
4609 | Other exciter problems | Generator | Exciter | U1 | Forced - Immediate | 2016 | Hydro | WA | 500 | Pumped Storage/Hydro | SERC | Off-Peak | 19.9442 | 34.19 | 1 | 1 | 4609-Other exciter problems | U1-Forced - Immediate | 500-Pumped Storage/Hydro
4609 | Other exciter problems | Generator | Exciter | U1 | Forced - Immediate | 2016 | Hydro | WA | 500 | Pumped Storage/Hydro | WECC | Off-Peak | 21.5808 | 27.55 | 1 | 1 | 4609-Other exciter problems | U1-Forced - Immediate | 500-Pumped Storage/Hydro
4609 | Other exciter problems | Generator | Exciter | U1 | Forced - Immediate | 2016 | Hydro | WA | 500 | Pumped Storage/Hydro | NPCC | Off-Peak | 82.4998 | 225 | 1 | 1 | 4609-Other exciter problems | U1-Forced - Immediate | 500-Pumped Storage/Hydro
4609 | Other exciter problems | Generator | Exciter | U1 | Forced - Immediate | 2016 | Hydro | WA | 500 | Pumped Storage/Hydro | SERC | Off-Peak | 240.4697 | 34.19 | 1 | 1 | 4609-Other exciter problems | U1-Forced - Immediate | 500-Pumped Storage/Hydro
4609 | Other exciter problems | Generator | Exciter | U1 | Forced - Immediate | 2016 | Hydro | WA | 500 | Pumped Storage/Hydro | SERC | Off-Peak | 750 | 500 | 1 | 1 | 4609-Other exciter problems | U1-Forced - Immediate | 500-Pumped Storage/Hydro
4609 | Other exciter problems | Generator | Exciter | U1 | Forced - Immediate | 2016 | Hydro | WA | 500 | Pumped Storage/Hydro | SERC | Off-Peak | 1464.3386 | 35.92 | 1 | 1 | 4609-Other exciter problems | U1-Forced - Immediate | 500-Pumped Storage/Hydro
4609 | Other exciter problems | Generator | Exciter | U1 | Forced - Immediate | 2016 | Hydro | WA | 500 | Pumped Storage/Hydro | WECC | Summer | 18.2607 | 42.14 | 1 | 1 | 4609-Other exciter problems | U1-Forced - Immediate | 500-Pumped Storage/Hydro
4609 | Other exciter problems | Generator | Exciter | U1 | Forced - Immediate | 2016 | Hydro | WA | 500 | Pumped Storage/Hydro | SERC | Summer | 65 | 52 | 1 | 1 | 4609-Other exciter problems | U1-Forced - Immediate | 500-Pumped Storage/Hydro
4609 | Other exciter problems | Generator | Exciter | U1 | Forced - Immediate | 2016 | Hydro | WA | 500 | Pumped Storage/Hydro | WECC | Summer | 117.0936 | 52.43 | 1 | 1 | 4609-Other exciter problems | U1-Forced - Immediate | 500-Pumped Storage/Hydro
4609 | Other exciter problems | Generator | Exciter | U1 | Forced - Immediate | 2016 | Hydro | WA | 500 | Pumped Storage/Hydro | WECC | Summer | 128.56 | 48.21 | 1 | 1 | 4609-Other exciter problems | U1-Forced - Immediate | 500-Pumped Storage/Hydro
4609 | Other exciter problems | Generator | Exciter | U1 | Forced - Immediate | 2016 | Hydro | WA | 500 | Pumped Storage/Hydro | SERC | Summer | 535.8875 | 29.91 | 1 | 1 | 4609-Other exciter problems | U1-Forced - Immediate | 500-Pumped Storage/Hydro
4609 | Other exciter problems | Generator | Exciter | U1 | Forced - Immediate | 2016 | Hydro | WA | 500 | Pumped Storage/Hydro | WECC | Summer | 620.9999 | 162 | 1 | 1 | 4609-Other exciter problems | U1-Forced - Immediate | 500-Pumped Storage/Hydro
4609 | Other exciter problems | Generator | Exciter | U1 | Forced - Immediate | 2016 | Hydro | WA | 500 | Pumped Storage/Hydro | NPCC | Summer | 310371.75 | 81 | 1 | 1 | 4609-Other exciter problems | U1-Forced - Immediate | 500-Pumped Storage/Hydro
4609 | Other exciter problems | Generator | Exciter | U1 | Forced - Immediate | 2016 | Hydro | WA | 500 | Pumped Storage/Hydro | WECC | Winter | 129.2 | 68 | 1 | 1 | 4609-Other exciter problems | U1-Forced - Immediate | 500-Pumped Storage/Hydro
4609 | Other exciter problems | Generator | Exciter | U1 | Forced - Immediate | 2016 | Hydro | WA | 500 | Pumped Storage/Hydro | NPCC | Winter | 178.22 | 50.92 | 1 | 1 | 4609-Other exciter problems | U1-Forced - Immediate | 500-Pumped Storage/Hydro
4609 | Other exciter problems | Generator | Exciter | U1 | Forced - Immediate | 2016 | Hydro | WA | 500 | Pumped Storage/Hydro | NPCC | Winter | 269.6745 | 47.73 | 1 | 1 | 4609-Other exciter problems | U1-Forced - Immediate | 500-Pumped Storage/Hydro
4609 | Other exciter problems | Generator | Exciter | U1 | Forced - Immediate | 2016 | Hydro | WA | 500 | Pumped Storage/Hydro | WECC | Winter | 438.1666 | 110 | 1 | 1 | 4609-Other exciter problems | U1-Forced - Immediate | 500-Pumped Storage/Hydro
4609 | Other exciter problems | Generator | Exciter | U1 | Forced - Immediate | 2016 | Hydro | WA | 500 | Pumped Storage/Hydro | WECC | Winter | 3100.3 | 103 | 1 | 1 | 4609-Other exciter problems | U1-Forced - Immediate | 500-Pumped Storage/Hydro
4609 | Other exciter problems | Generator | Exciter | U1 | Forced - Immediate | 2016 | Hydro | WA | 500 | Pumped Storage/Hydro | MRO | Winter | 3905 | 55 | 1 | 1 | 4609-Other exciter problems | U1-Forced - Immediate | 500-Pumped Storage/Hydro
4609 | Other exciter problems | Generator | Exciter | SF | Startup Failure | 2016 | Hydro | WA | 500 | Pumped Storage/Hydro | RFC | Off-Peak | 159.8666 | 218 | 1 | 1 | 4609-Other exciter problems | SF-Startup Failure | 500-Pumped Storage/Hydro
4609 | Other exciter problems | Generator | Exciter | SF | Startup Failure | 2016 | Hydro | WA | 500 | Pumped Storage/Hydro | WECC | Off-Peak | 14900.8132 | 497.8 | 1 | 1 | 4609-Other exciter problems | SF-Startup Failure | 500-Pumped Storage/Hydro
4609 | Other exciter problems | Generator | Exciter | SF | Startup Failure | 2016 | Hydro | WA | 500 | Pumped Storage/Hydro | WECC | Summer | 2950.625 | 37.5 | 1 | 1 | 4609-Other exciter problems | SF-Startup Failure | 500-Pumped Storage/Hydro
4609 | Other exciter problems | Generator | Exciter | SF | Startup Failure | 2016 | Hydro | WA | 500 | Pumped Storage/Hydro | MRO | Winter | 20.1075 | 134.05 | 1 | 1 | 4609-Other exciter problems | SF-Startup Failure | 500-Pumped Storage/Hydro
4609 | Other exciter problems | Generator | Exciter | SF | Startup Failure | 2016 | Hydro | WA | 500 | Pumped Storage/Hydro | MRO | Winter | 424.08 | 30.4 | 1 | 1 | 4609-Other exciter problems | SF-Startup Failure | 500-Pumped Storage/Hydro
4609 | Other exciter problems | Generator | Exciter | U1 | Forced - Immediate | 2016 | Hydro | WA | 500 | Pumped Storage/Hydro | WECC | Off-Peak | 3.3 | 22 | 1 | 1 | 4609-Other exciter problems | U1-Forced - Immediate | 500-Pumped Storage/Hydro
4609 | Other exciter problems | Generator | Exciter | U1 | Forced - Immediate | 2016 | Hydro | WA | 500 | Pumped Storage/Hydro | WECC | Off-Peak | 4.2 | 36 | 1 | 1 | 4609-Other exciter problems | U1-Forced - Immediate | 500-Pumped Storage/Hydro
4609 | Other exciter problems | Generator | Exciter | U1 | Forced - Immediate | 2016 | Hydro | WA | 500 | Pumped Storage/Hydro | WECC | Off-Peak | 25.48 | 127.4 | 1 | 1 | 4609-Other exciter problems | U1-Forced - Immediate | 500-Pumped Storage/Hydro
4609 | Other exciter problems | Generator | Exciter | U1 | Forced - Immediate | 2016 | Hydro | WA | 500 | Pumped Storage/Hydro | WECC | Off-Peak | 38.22 | 127.4 | 1 | 1 | 4609-Other exciter problems | U1-Forced - Immediate | 500-Pumped Storage/Hydro
4609 | Other exciter problems | Generator | Exciter | U1 | Forced - Immediate | 2016 | Hydro | WA | 500 | Pumped Storage/Hydro | WECC | Off-Peak | 48.4166 | 83 | 1 | 1 | 4609-Other exciter problems | U1-Forced - Immediate | 500-Pumped Storage/Hydro
4609 | Other exciter problems | Generator | Exciter | U1 | Forced - Immediate | 2016 | Hydro | WA | 500 | Pumped Storage/Hydro | WECC | Off-Peak | 69 | 36 | 1 | 1 | 4609-Other exciter problems | U1-Forced - Immediate | 500-Pumped Storage/Hydro
4609 | Other exciter problems | Generator | Exciter | U1 | Forced - Immediate | 2016 | Hydro | WA | 500 | Pumped Storage/Hydro | SERC | Summer | 5.4166 | 25 | 1 | 1 | 4609-Other exciter problems | U1-Forced - Immediate | 500-Pumped Storage/Hydro
4609 | Other exciter problems | Generator | Exciter | U1 | Forced - Immediate | 2016 | Hydro | WA | 500 | Pumped Storage/Hydro | RFC | Summer | 24.375 | 37.5 | 1 | 1 | 4609-Other exciter problems | U1-Forced - Immediate | 500-Pumped Storage/Hydro
4609 | Other exciter problems | Generator | Exciter | U1 | Forced - Immediate | 2016 | Hydro | WA | 500 | Pumped Storage/Hydro | NPCC | Summer | 29.1333 | 23 | 1 | 1 | 4609-Other exciter problems | U1-Forced - Immediate | 500-Pumped Storage/Hydro
4609 | Other exciter problems | Generator | Exciter | U1 | Forced - Immediate | 2016 | Hydro | WA | 500 | Pumped Storage/Hydro | MRO | Summer | 51.23 | 102.46 | 1 | 1 | 4609-Other exciter problems | U1-Forced - Immediate | 500-Pumped Storage/Hydro
4609 | Other exciter problems | Generator | Exciter | U1 | Forced - Immediate | 2016 | Hydro | WA | 500 | Pumped Storage/Hydro | NPCC | Summer | 193.04 | 22.8 | 1 | 1 | 4609-Other exciter problems | U1-Forced - Immediate | 500-Pumped Storage/Hydro
4609 | Other exciter problems | Generator | Exciter | U1 | Forced - Immediate | 2016 | Hydro | WA | 500 | Pumped Storage/Hydro | WECC | Summer | 303.7996 | 588 | 1 | 1 | 4609-Other exciter problems | U1-Forced - Immediate | 500-Pumped Storage/Hydro
4609 | Other exciter problems | Generator | Exciter | U1 | Forced - Immediate | 2016 | Hydro | WA | 500 | Pumped Storage/Hydro | WECC | Summer | 362.19 | 120.73 | 1 | 1 | 4609-Other exciter problems | U1-Forced - Immediate | 500-Pumped Storage/Hydro
4609 | Other exciter problems | Generator | Exciter | U1 | Forced - Immediate | 2016 | Hydro | WA | 500 | Pumped Storage/Hydro | SERC | Summer | 2040 | 72 | 1 | 1 | 4609-Other exciter problems | U1-Forced - Immediate | 500-Pumped Storage/Hydro
4609 | Other exciter problems | Generator | Exciter | U1 | Forced - Immediate | 2016 | Hydro | WA | 500 | Pumped Storage/Hydro | WECC | Summer | 5622.7332 | 174.8 | 1 | 1 | 4609-Other exciter problems | U1-Forced - Immediate | 500-Pumped Storage/Hydro
4609 | Other exciter problems | Generator | Exciter | U1 | Forced - Immediate | 2016 | Hydro | WA | 500 | Pumped Storage/Hydro | WECC | Summer | 209049.1083 | 80.5 | 1 | 1 | 4609-Other exciter problems | U1-Forced - Immediate | 500-Pumped Storage/Hydro
4609 | Other exciter problems | Generator | Exciter | U1 | Forced - Immediate | 2016 | Hydro | WA | 500 | Pumped Storage/Hydro | MRO | Winter | 16.6575 | 111.05 | 1 | 1 | 4609-Other exciter problems | U1-Forced - Immediate | 500-Pumped Storage/Hydro
4609 | Other exciter problems | Generator | Exciter | U1 | Forced - Immediate | 2016 | Hydro | WA | 500 | Pumped Storage/Hydro | NPCC | Winter | 32.9333 | 26 | 1 | 1 | 4609-Other exciter problems | U1-Forced - Immediate | 500-Pumped Storage/Hydro
4609 | Other exciter problems | Generator | Exciter | U1 | Forced - Immediate | 2016 | Hydro | WA | 500 | Pumped Storage/Hydro | SERC | Winter | 249.587 | 34.19 | 1 | 1 | 4609-Other exciter problems | U1-Forced - Immediate | 500-Pumped Storage/Hydro
4609 | Other exciter problems | Generator | Exciter | U3 | Forced - Postponed | 2016 | Hydro | WA | 500 | Pumped Storage/Hydro | NPCC | Winter | 532.4686 | 62.89 | 1 | 1 | 4609-Other exciter problems | U3-Forced - Postponed | 500-Pumped Storage/Hydro
4609 | Other exciter problems | Generator | Exciter | D1 | Forced - Immediate | 2016 | Hydro | WA | 500 | Pumped Storage/Hydro | RFC | Summer | 84.6233 | 5.3 | 1 | 1 | 4609-Other exciter problems | D1-Forced - Immediate | 500-Pumped Storage/Hydro
4609 | Other exciter problems | Generator | Exciter | SF | Startup Failure | 2016 | Hydro | WA | 500 | Pumped Storage/Hydro | WECC | Off-Peak | 759.7625 | 33.25 | 1 | 1 | 4609-Other exciter problems | SF-Startup Failure | 500-Pumped Storage/Hydro
4609 | Other exciter problems | Generator | Exciter | SF | Startup Failure | 2016 | Hydro | WA | 500 | Pumped Storage/Hydro | MRO | Summer | 1943.998 | 101.78 | 1 | 1 | 4609-Other exciter problems | SF-Startup Failure | 500-Pumped Storage/Hydro
4609 | Other exciter problems | Generator | Exciter | U1 | Forced - Immediate | 2016 | Hydro | WA | 500 | Pumped Storage/Hydro | NPCC | Off-Peak | 23.8333 | 26 | 1 | 1 | 4609-Other exciter problems | U1-Forced - Immediate | 500-Pumped Storage/Hydro
4609 | Other exciter problems | Generator | Exciter | U1 | Forced - Immediate | 2016 | Hydro | WA | 500 | Pumped Storage/Hydro | NPCC | Off-Peak | 33.169 | 48.54 | 1 | 1 | 4609-Other exciter problems | U1-Forced - Immediate | 500-Pumped Storage/Hydro
4609 | Other exciter problems | Generator | Exciter | U1 | Forced - Immediate | 2016 | Hydro | WA | 500 | Pumped Storage/Hydro | NPCC | Off-Peak | 58.0667 | 26 | 1 | 1 | 4609-Other exciter problems | U1-Forced - Immediate | 500-Pumped Storage/Hydro
4609 | Other exciter problems | Generator | Exciter | U1 | Forced - Immediate | 2016 | Hydro | WA | 500 | Pumped Storage/Hydro | MRO | Off-Peak | 73.5 | 49 | 1 | 1 | 4609-Other exciter problems | U1-Forced - Immediate | 500-Pumped Storage/Hydro
4609 | Other exciter problems | Generator | Exciter | U1 | Forced - Immediate | 2016 | Hydro | WA | 500 | Pumped Storage/Hydro | NPCC | Off-Peak | 131.867 | 48.54 | 1 | 1 | 4609-Other exciter problems | U1-Forced - Immediate | 500-Pumped Storage/Hydro
4609 | Other exciter problems | Generator | Exciter | U1 | Forced - Immediate | 2016 | Hydro | WA | 500 | Pumped Storage/Hydro | NPCC | Off-Peak | 191.7416 | 66.5 | 1 | 1 | 4609-Other exciter problems | U1-Forced - Immediate | 500-Pumped Storage/Hydro
4609 | Other exciter problems | Generator | Exciter | U1 | Forced - Immediate | 2016 | Hydro | WA | 500 | Pumped Storage/Hydro | WECC | Off-Peak | 314.237 | 51.94 | 1 | 1 | 4609-Other exciter problems | U1-Forced - Immediate | 500-Pumped Storage/Hydro
4609 | Other exciter problems | Generator | Exciter | U1 | Forced - Immediate | 2016 | Hydro | WA | 500 | Pumped Storage/Hydro | MRO | Off-Peak | 363.733 | 102.46 | 1 | 1 | 4609-Other exciter problems | U1-Forced - Immediate | 500-Pumped Storage/Hydro
4609 | Other exciter problems | Generator | Exciter | U1 | Forced - Immediate | 2016 | Hydro | WA | 500 | Pumped Storage/Hydro | WECC | Off-Peak | 717.2 | 33 | 1 | 1 | 4609-Other exciter problems | U1-Forced - Immediate | 500-Pumped Storage/Hydro
4609 | Other exciter problems | Generator | Exciter | U1 | Forced - Immediate | 2016 | Hydro | WA | 500 | Pumped Storage/Hydro | RFC | Off-Peak | 852.7999 | 312 | 1 | 1 | 4609-Other exciter problems | U1-Forced - Immediate | 500-Pumped Storage/Hydro
4609 | Other exciter problems | Generator | Exciter | U1 | Forced - Immediate | 2016 | Hydro | WA | 500 | Pumped Storage/Hydro | NPCC | Off-Peak | 4004.7713 | 27.67 | 1 | 1 | 4609-Other exciter problems | U1-Forced - Immediate | 500-Pumped Storage/Hydro
4609 | Other exciter problems | Generator | Exciter | U1 | Forced - Immediate | 2016 | Hydro | WA | 500 | Pumped Storage/Hydro | WECC | Off-Peak | 6620.3999 | 162 | 1 | 1 | 4609-Other exciter problems | U1-Forced - Immediate | 500-Pumped Storage/Hydro
4609 | Other exciter problems | Generator | Exciter | U1 | Forced - Immediate | 2016 | Hydro | WA | 500 | Pumped Storage/Hydro | WECC | Summer | 253.6403 | 51.94 | 1 | 1 | 4609-Other exciter problems | U1-Forced - Immediate | 500-Pumped Storage/Hydro
4609 | Other exciter problems | Generator | Exciter | U1 | Forced - Immediate | 2016 | Hydro | WA | 500 | Pumped Storage/Hydro | WECC | Summer | 741.468 | 38.22 | 1 | 1 | 4609-Other exciter problems | U1-Forced - Immediate | 500-Pumped Storage/Hydro
4609 | Other exciter problems | Generator | Exciter | U1 | Forced - Immediate | 2016 | Hydro | WA | 500 | Pumped Storage/Hydro | RFC | Summer | 1360.3332 | 385 | 1 | 1 | 4609-Other exciter problems | U1-Forced - Immediate | 500-Pumped Storage/Hydro
4609 | Other exciter problems | Generator | Exciter | U1 | Forced - Immediate | 2016 | Hydro | WA | 500 | Pumped Storage/Hydro | WECC | Summer | 2654.1666 | 130 | 1 | 1 | 4609-Other exciter problems | U1-Forced - Immediate | 500-Pumped Storage/Hydro
4609 | Other exciter problems | Generator | Exciter | U1 | Forced - Immediate | 2016 | Hydro | WA | 500 | Pumped Storage/Hydro | NPCC | Winter | 178.2666 | 28 | 1 | 1 | 4609-Other exciter problems | U1-Forced - Immediate | 500-Pumped Storage/Hydro
4609 | Other exciter problems | Generator | Exciter | U1 | Forced - Immediate | 2016 | Hydro | WA | 500 | Pumped Storage/Hydro | WECC | Winter | 848 | 265 | 1 | 1 | 4609-Other exciter problems | U1-Forced - Immediate | 500-Pumped Storage/Hydro
4609 | Other exciter problems | Generator | Exciter | SF | Startup Failure | 2016 | Hydro | WA | 500 | Pumped Storage/Hydro | WECC | Off-Peak | 136.3343 | 83.47 | 1 | 1 | 4609-Other exciter problems | SF-Startup Failure | 500-Pumped Storage/Hydro
4609 | Other exciter problems | Generator | Exciter | SF | Startup Failure | 2016 | Hydro | WA | 500 | Pumped Storage/Hydro | MRO | Summer | 24.5 | 30 | 1 | 1 | 4609-Other exciter problems | SF-Startup Failure | 500-Pumped Storage/Hydro
4609 | Other exciter problems | Generator | Exciter | SF | Startup Failure | 2016 | Hydro | WA | 500 | Pumped Storage/Hydro | SERC | Summer | 345.5832 | 143 | 1 | 1 | 4609-Other exciter problems | SF-Startup Failure | 500-Pumped Storage/Hydro
4609 | Other exciter problems | Generator | Exciter | U1 | Forced - Immediate | 2016 | Hydro | WA | 500 | Pumped Storage/Hydro | WECC | Off-Peak | 33.5833 | 31 | 1 | 1 | 4609-Other exciter problems | U1-Forced - Immediate | 500-Pumped Storage/Hydro
4609 | Other exciter problems | Generator | Exciter | U1 | Forced - Immediate | 2016 | Hydro | WA | 500 | Pumped Storage/Hydro | MRO | Off-Peak | 39.0133 | 30.4 | 1 | 1 | 4609-Other exciter problems | U1-Forced - Immediate | 500-Pumped Storage/Hydro
4609 | Other exciter problems | Generator | Exciter | U1 | Forced - Immediate | 2016 | Hydro | WA | 500 | Pumped Storage/Hydro | SERC | Off-Peak | 67.116 | 26.32 | 1 | 1 | 4609-Other exciter problems | U1-Forced - Immediate | 500-Pumped Storage/Hydro
4609 | Other exciter problems | Generator | Exciter | U1 | Forced - Immediate | 2016 | Hydro | WA | 500 | Pumped Storage/Hydro | SERC | Off-Peak | 162.4999 | 195 | 1 | 1 | 4609-Other exciter problems | U1-Forced - Immediate | 500-Pumped Storage/Hydro
4609 | Other exciter problems | Generator | Exciter | U1 | Forced - Immediate | 2016 | Hydro | WA | 500 | Pumped Storage/Hydro | WECC | Off-Peak | 197.125 | 41.5 | 1 | 1 | 4609-Other exciter problems | U1-Forced - Immediate | 500-Pumped Storage/Hydro
4609 | Other exciter problems | Generator | Exciter | U1 | Forced - Immediate | 2016 | Hydro | WA | 500 | Pumped Storage/Hydro | NPCC | Off-Peak | 485.3391 | 27.55 | 1 | 1 | 4609-Other exciter problems | U1-Forced - Immediate | 500-Pumped Storage/Hydro
4609 | Other exciter problems | Generator | Exciter | U1 | Forced - Immediate | 2016 | Hydro | WA | 500 | Pumped Storage/Hydro | MRO | Off-Peak | 678.3333 | 55 | 1 | 1 | 4609-Other exciter problems | U1-Forced - Immediate | 500-Pumped Storage/Hydro
4609 | Other exciter problems | Generator | Exciter | U1 | Forced - Immediate | 2016 | Hydro | WA | 500 | Pumped Storage/Hydro | SERC | Summer | 45.82 | 45.82 | 1 | 1 | 4609-Other exciter problems | U1-Forced - Immediate | 500-Pumped Storage/Hydro
4609 | Other exciter problems | Generator | Exciter | U1 | Forced - Immediate | 2016 | Hydro | WA | 500 | Pumped Storage/Hydro | WECC | Summer | 48.363 | 61.74 | 1 | 1 | 4609-Other exciter problems | U1-Forced - Immediate | 500-Pumped Storage/Hydro
4609 | Other exciter problems | Generator | Exciter | U1 | Forced - Immediate | 2016 | Hydro | WA | 500 | Pumped Storage/Hydro | WECC | Summer | 55.4843 | 42.14 | 1 | 1 | 4609-Other exciter problems | U1-Forced - Immediate | 500-Pumped Storage/Hydro
4609 | Other exciter problems | Generator | Exciter | U1 | Forced - Immediate | 2016 | Hydro | WA | 500 | Pumped Storage/Hydro | WECC | Summer | 220.168 | 42.34 | 1 | 1 | 4609-Other exciter problems | U1-Forced - Immediate | 500-Pumped Storage/Hydro
4609 | Other exciter problems | Generator | Exciter | U1 | Forced - Immediate | 2016 | Hydro | WA | 500 | Pumped Storage/Hydro | WECC | Summer | 3726.45 | 127.4 | 1 | 1 | 4609-Other exciter problems | U1-Forced - Immediate | 500-Pumped Storage/Hydro
4609 | Other exciter problems | Generator | Exciter | U1 | Forced - Immediate | 2016 | Hydro | WA | 500 | Pumped Storage/Hydro | MRO | Summer | 4279.3333 | 49 | 1 | 1 | 4609-Other exciter problems | U1-Forced - Immediate | 500-Pumped Storage/Hydro
4609 | Other exciter problems | Generator | Exciter | U1 | Forced - Immediate | 2016 | Hydro | WA | 500 | Pumped Storage/Hydro | NPCC | Winter | 11.5298 | 62.89 | 1 | 1 | 4609-Other exciter problems | U1-Forced - Immediate | 500-Pumped Storage/Hydro
4609 | Other exciter problems | Generator | Exciter | U1 | Forced - Immediate | 2016 | Hydro | WA | 500 | Pumped Storage/Hydro | NPCC | Winter | 57.6333 | 26 | 1 | 1 | 4609-Other exciter problems | U1-Forced - Immediate | 500-Pumped Storage/Hydro
4609 | Other exciter problems | Generator | Exciter | U1 | Forced - Immediate | 2016 | Hydro | WA | 500 | Pumped Storage/Hydro | WECC | Winter | 206 | 103 | 1 | 1 | 4609-Other exciter problems | U1-Forced - Immediate | 500-Pumped Storage/Hydro
4609 | Other exciter problems | Generator | Exciter | U1 | Forced - Immediate | 2016 | Hydro | WA | 500 | Pumped Storage/Hydro | MRO | Winter | 332.64 | 61.6 | 1 | 1 | 4609-Other exciter problems | U1-Forced - Immediate | 500-Pumped Storage/Hydro
4609 | Other exciter problems | Generator | Exciter | U1 | Forced - Immediate | 2016 | Hydro | WA | 500 | Pumped Storage/Hydro | SERC | Winter | 545.3305 | 34.19 | 1 | 1 | 4609-Other exciter problems | U1-Forced - Immediate | 500-Pumped Storage/Hydro
4609 | Other exciter problems | Generator | Exciter | U3 | Forced - Postponed | 2016 | Hydro | WA | 500 | Pumped Storage/Hydro | NPCC | Winter | 209.8391 | 27.55 | 1 | 1 | 4609-Other exciter problems | U3-Forced - Postponed | 500-Pumped Storage/Hydro
4609 | Other exciter problems | Generator | Exciter | SF | Startup Failure | 2016 | Hydro | WA | 500 | Pumped Storage/Hydro | MRO | Winter | 25.3333 | 30.4 | 1 | 1 | 4609-Other exciter problems | SF-Startup Failure | 500-Pumped Storage/Hydro
4609 | Other exciter problems | Generator | Exciter | U1 | Forced - Immediate | 2016 | Hydro | WA | 500 | Pumped Storage/Hydro | WECC | Off-Peak | 31.85 | 38.22 | 1 | 1 | 4609-Other exciter problems | U1-Forced - Immediate | 500-Pumped Storage/Hydro
4609 | Other exciter problems | Generator | Exciter | U1 | Forced - Immediate | 2016 | Hydro | WA | 500 | Pumped Storage/Hydro | SERC | Off-Peak | 172 | 86 | 1 | 1 | 4609-Other exciter problems | U1-Forced - Immediate | 500-Pumped Storage/Hydro
4609 | Other exciter problems | Generator | Exciter | U1 | Forced - Immediate | 2016 | Hydro | WA | 500 | Pumped Storage/Hydro | MRO | Off-Peak | 1384.4233 | 111.05 | 1 | 1 | 4609-Other exciter problems | U1-Forced - Immediate | 500-Pumped Storage/Hydro
4609 | Other exciter problems | Generator | Exciter | U1 | Forced - Immediate | 2016 | Hydro | WA | 500 | Pumped Storage/Hydro | WECC | Off-Peak | 2833.7866 | 44.65 | 1 | 1 | 4609-Other exciter problems | U1-Forced - Immediate | 500-Pumped Storage/Hydro
4609 | Other exciter problems | Generator | Exciter | U1 | Forced - Immediate | 2016 | Hydro | WA | 500 | Pumped Storage/Hydro | NPCC | Off-Peak | 7522.6257 | 20.14 | 1 | 1 | 4609-Other exciter problems | U1-Forced - Immediate | 500-Pumped Storage/Hydro
4609 | Other exciter problems | Generator | Exciter | U1 | Forced - Immediate | 2016 | Hydro | WA | 500 | Pumped Storage/Hydro | SERC | Summer | 3.3333 | 25 | 1 | 1 | 4609-Other exciter problems | U1-Forced - Immediate | 500-Pumped Storage/Hydro
4609 | Other exciter problems | Generator | Exciter | U1 | Forced - Immediate | 2016 | Hydro | WA | 500 | Pumped Storage/Hydro | WECC | Summer | 3.8665 | 232 | 1 | 1 | 4609-Other exciter problems | U1-Forced - Immediate | 500-Pumped Storage/Hydro
4609 | Other exciter problems | Generator | Exciter | U1 | Forced - Immediate | 2016 | Hydro | WA | 500 | Pumped Storage/Hydro | SERC | Summer | 8.6666 | 52 | 1 | 1 | 4609-Other exciter problems | U1-Forced - Immediate | 500-Pumped Storage/Hydro
4609 | Other exciter problems | Generator | Exciter | U1 | Forced - Immediate | 2016 | Hydro | WA | 500 | Pumped Storage/Hydro | WECC | Summer | 53.3773 | 42.14 | 1 | 1 | 4609-Other exciter problems | U1-Forced - Immediate | 500-Pumped Storage/Hydro
4609 | Other exciter problems | Generator | Exciter | U1 | Forced - Immediate | 2016 | Hydro | WA | 500 | Pumped Storage/Hydro | SERC | Summer | 887.8285 | 29.91 | 1 | 1 | 4609-Other exciter problems | U1-Forced - Immediate | 500-Pumped Storage/Hydro
4609 | Other exciter problems | Generator | Exciter | U1 | Forced - Immediate | 2016 | Hydro | WA | 500 | Pumped Storage/Hydro | WECC | Summer | 3572.8 | 88 | 1 | 1 | 4609-Other exciter problems | U1-Forced - Immediate | 500-Pumped Storage/Hydro
4609 | Other exciter problems | Generator | Exciter | U1 | Forced - Immediate | 2016 | Hydro | WA | 500 | Pumped Storage/Hydro | NPCC | Winter | 103 | 60 | 1 | 1 | 4609-Other exciter problems | U1-Forced - Immediate | 500-Pumped Storage/Hydro
4609 | Other exciter problems | Generator | Exciter | U1 | Forced - Immediate | 2016 | Hydro | WA | 500 | Pumped Storage/Hydro | WECC | Winter | 132.1608 | 83.47 | 1 | 1 | 4609-Other exciter problems | U1-Forced - Immediate | 500-Pumped Storage/Hydro
4609 | Other exciter problems | Generator | Exciter | U1 | Forced - Immediate | 2016 | Hydro | WA | 500 | Pumped Storage/Hydro | WECC | Winter | 253.33 | 80.85 | 1 | 1 | 4609-Other exciter problems | U1-Forced - Immediate | 500-Pumped Storage/Hydro
4609 | Other exciter problems | Generator | Exciter | U1 | Forced - Immediate | 2016 | Hydro | WA | 500 | Pumped Storage/Hydro | NPCC | Winter | 1007.4 | 292 | 1 | 1 | 4609-Other exciter problems | U1-Forced - Immediate | 500-Pumped Storage/Hydro
4609 | Other exciter problems | Generator | Exciter | SF | Startup Failure | 2016 | Hydro | WA | 500 | Pumped Storage/Hydro | WECC | Off-Peak | 28.5 | 22.8 | 1 | 1 | 4609-Other exciter problems | SF-Startup Failure | 500-Pumped Storage/Hydro
4609 | Other exciter problems | Generator | Exciter | SF | Startup Failure | 2016 | Hydro | WA | 500 | Pumped Storage/Hydro | MRO | Off-Peak | 83.1203 | 101.78 | 1 | 1 | 4609-Other exciter problems | SF-Startup Failure | 500-Pumped Storage/Hydro
4609 | Other exciter problems | Generator | Exciter | SF | Startup Failure | 2016 | Hydro | WA | 500 | Pumped Storage/Hydro | MRO | Off-Peak | 134.0103 | 101.78 | 1 | 1 | 4609-Other exciter problems | SF-Startup Failure | 500-Pumped Storage/Hydro
4609 | Other exciter problems | Generator | Exciter | SF | Startup Failure | 2016 | Hydro | WA | 500 | Pumped Storage/Hydro | WECC | Summer | 10.6667 | 32 | 1 | 1 | 4609-Other exciter problems | SF-Startup Failure | 500-Pumped Storage/Hydro
4609 | Other exciter problems | Generator | Exciter | SF | Startup Failure | 2016 | Hydro | WA | 500 | Pumped Storage/Hydro | MRO | Summer | 109.2906 | 102.46 | 1 | 1 | 4609-Other exciter problems | SF-Startup Failure | 500-Pumped Storage/Hydro
4609 | Other exciter problems | Generator | Exciter | SF | Startup Failure | 2016 | Hydro | WA | 500 | Pumped Storage/Hydro | MRO | Winter | 187.2292 | 40.85 | 1 | 1 | 4609-Other exciter problems | SF-Startup Failure | 500-Pumped Storage/Hydro
4609 | Other exciter problems | Generator | Exciter | U1 | Forced - Immediate | 2016 | Hydro | WA | 500 | Pumped Storage/Hydro | NPCC | Off-Peak | 3.9 | 26 | 1 | 1 | 4609-Other exciter problems | U1-Forced - Immediate | 500-Pumped Storage/Hydro
4609 | Other exciter problems | Generator | Exciter | U1 | Forced - Immediate | 2016 | Hydro | WA | 500 | Pumped Storage/Hydro | NPCC | Off-Peak | 37.2667 | 26 | 1 | 1 | 4609-Other exciter problems | U1-Forced - Immediate | 500-Pumped Storage/Hydro
4609 | Other exciter problems | Generator | Exciter | U1 | Forced - Immediate | 2016 | Hydro | WA | 500 | Pumped Storage/Hydro | NPCC | Off-Peak | 37.7 | 26 | 1 | 1 | 4609-Other exciter problems | U1-Forced - Immediate | 500-Pumped Storage/Hydro
4609 | Other exciter problems | Generator | Exciter | U1 | Forced - Immediate | 2016 | Hydro | WA | 500 | Pumped Storage/Hydro | SERC | Off-Peak | 317.967 | 34.19 | 1 | 1 | 4609-Other exciter problems | U1-Forced - Immediate | 500-Pumped Storage/Hydro
4609 | Other exciter problems | Generator | Exciter | U1 | Forced - Immediate | 2016 | Hydro | WA | 500 | Pumped Storage/Hydro | WECC | Off-Peak | 862.8332 | 155 | 1 | 1 | 4609-Other exciter problems | U1-Forced - Immediate | 500-Pumped Storage/Hydro
4609 | Other exciter problems | Generator | Exciter | U1 | Forced - Immediate | 2016 | Hydro | WA | 500 | Pumped Storage/Hydro | NPCC | Off-Peak | 2502.5 | 55 | 1 | 1 | 4609-Other exciter problems | U1-Forced - Immediate | 500-Pumped Storage/Hydro
4609 | Other exciter problems | Generator | Exciter | U1 | Forced - Immediate | 2016 | Hydro | WA | 500 | Pumped Storage/Hydro | RFC | Off-Peak | 2773.9966 | 66.1 | 1 | 1 | 4609-Other exciter problems | U1-Forced - Immediate | 500-Pumped Storage/Hydro
4609 | Other exciter problems | Generator | Exciter | U1 | Forced - Immediate | 2016 | Hydro | WA | 500 | Pumped Storage/Hydro | NPCC | Off-Peak | 5824.0738 | 27.67 | 1 | 1 | 4609-Other exciter problems | U1-Forced - Immediate | 500-Pumped Storage/Hydro
4609 | Other exciter problems | Generator | Exciter | U1 | Forced - Immediate | 2016 | Hydro | WA | 500 | Pumped Storage/Hydro | MRO | Off-Peak | 9306.7333 | 49 | 1 | 1 | 4609-Other exciter problems | U1-Forced - Immediate | 500-Pumped Storage/Hydro
4609 | Other exciter problems | Generator | Exciter | U1 | Forced - Immediate | 2016 | Hydro | WA | 500 | Pumped Storage/Hydro | WECC | Off-Peak | 14681 | 265 | 1 | 1 | 4609-Other exciter problems | U1-Forced - Immediate | 500-Pumped Storage/Hydro
4609 | Other exciter problems | Generator | Exciter | U1 | Forced - Immediate | 2016 | Hydro | WA | 500 | Pumped Storage/Hydro | WECC | Summer | 111.3599 | 104.4 | 1 | 1 | 4609-Other exciter problems | U1-Forced - Immediate | 500-Pumped Storage/Hydro
4609 | Other exciter problems | Generator | Exciter | U1 | Forced - Immediate | 2016 | Hydro | WA | 500 | Pumped Storage/Hydro | MRO | Summer | 166.2406 | 101.78 | 1 | 1 | 4609-Other exciter problems | U1-Forced - Immediate | 500-Pumped Storage/Hydro
4609 | Other exciter problems | Generator | Exciter | U1 | Forced - Immediate | 2016 | Hydro | WA | 500 | Pumped Storage/Hydro | WECC | Summer | 175.875 | 31.5 | 1 | 1 | 4609-Other exciter problems | U1-Forced - Immediate | 500-Pumped Storage/Hydro
4609 | Other exciter problems | Generator | Exciter | U1 | Forced - Immediate | 2016 | Hydro | WA | 500 | Pumped Storage/Hydro | WECC | Summer | 290.4216 | 64.3 | 1 | 1 | 4609-Other exciter problems | U1-Forced - Immediate | 500-Pumped Storage/Hydro
4609 | Other exciter problems | Generator | Exciter | U1 | Forced - Immediate | 2016 | Hydro | WA | 500 | Pumped Storage/Hydro | SERC | Summer | 1733.2845 | 29.91 | 1 | 1 | 4609-Other exciter problems | U1-Forced - Immediate | 500-Pumped Storage/Hydro
4609 | Other exciter problems | Generator | Exciter | U1 | Forced - Immediate | 2016 | Hydro | WA | 500 | Pumped Storage/Hydro | SERC | Winter | 89.488 | 26.32 | 1 | 1 | 4609-Other exciter problems | U1-Forced - Immediate | 500-Pumped Storage/Hydro
4609 | Other exciter problems | Generator | Exciter | D1 | Forced - Immediate | 2016 | Hydro | WA | 500 | Pumped Storage/Hydro | NPCC | Winter | 147.492 | 130.14 | 1 | 1 | 4609-Other exciter problems | D1-Forced - Immediate | 500-Pumped Storage/Hydro
4609 | Other exciter problems | Generator | Exciter | SF | Startup Failure | 2016 | Hydro | WA | 500 | Pumped Storage/Hydro | SERC | Winter | 136.855 | 81.3 | 1 | 1 | 4609-Other exciter problems | SF-Startup Failure | 500-Pumped Storage/Hydro
4609 | Other exciter problems | Generator | Exciter | U1 | Forced - Immediate | 2016 | Hydro | WA | 500 | Pumped Storage/Hydro | WECC | Off-Peak | 25.7133 | 27.55 | 1 | 1 | 4609-Other exciter problems | U1-Forced - Immediate | 500-Pumped Storage/Hydro
4609 | Other exciter problems | Generator | Exciter | U1 | Forced - Immediate | 2016 | Hydro | WA | 500 | Pumped Storage/Hydro | NPCC | Off-Peak | 74.428 | 48.54 | 1 | 1 | 4609-Other exciter problems | U1-Forced - Immediate | 500-Pumped Storage/Hydro
4609 | Other exciter problems | Generator | Exciter | U1 | Forced - Immediate | 2016 | Hydro | WA | 500 | Pumped Storage/Hydro | WECC | Off-Peak | 149.695 | 38.22 | 1 | 1 | 4609-Other exciter problems | U1-Forced - Immediate | 500-Pumped Storage/Hydro
4609 | Other exciter problems | Generator | Exciter | U1 | Forced - Immediate | 2016 | Hydro | WA | 500 | Pumped Storage/Hydro | SERC | Off-Peak | 253.5 | 195 | 1 | 1 | 4609-Other exciter problems | U1-Forced - Immediate | 500-Pumped Storage/Hydro
4609 | Other exciter problems | Generator | Exciter | U1 | Forced - Immediate | 2016 | Hydro | WA | 500 | Pumped Storage/Hydro | NPCC | Off-Peak | 280.9333 | 28 | 1 | 1 | 4609-Other exciter problems | U1-Forced - Immediate | 500-Pumped Storage/Hydro
4609 | Other exciter problems | Generator | Exciter | U1 | Forced - Immediate | 2016 | Hydro | WA | 500 | Pumped Storage/Hydro | NPCC | Summer | 391.5 | 81 | 1 | 1 | 4609-Other exciter problems | U1-Forced - Immediate | 500-Pumped Storage/Hydro
4609 | Other exciter problems | Generator | Exciter | U1 | Forced - Immediate | 2016 | Hydro | WA | 500 | Pumped Storage/Hydro | RFC | Summer | 470.4116 | 66.1 | 1 | 1 | 4609-Other exciter problems | U1-Forced - Immediate | 500-Pumped Storage/Hydro
4609 | Other exciter problems | Generator | Exciter | U1 | Forced - Immediate | 2016 | Hydro | WA | 500 | Pumped Storage/Hydro | SERC | Summer | 1345.4047 | 46.34 | 1 | 1 | 4609-Other exciter problems | U1-Forced - Immediate | 500-Pumped Storage/Hydro
4609 | Other exciter problems | Generator | Exciter | U1 | Forced - Immediate | 2016 | Hydro | WA | 500 | Pumped Storage/Hydro | RFC | Summer | 2316.805 | 66.1 | 1 | 1 | 4609-Other exciter problems | U1-Forced - Immediate | 500-Pumped Storage/Hydro
4609 | Other exciter problems | Generator | Exciter | U1 | Forced - Immediate | 2016 | Hydro | WA | 500 | Pumped Storage/Hydro | NPCC | Winter | 12.728 | 47.73 | 1 | 1 | 4609-Other exciter problems | U1-Forced - Immediate | 500-Pumped Storage/Hydro
4609 | Other exciter problems | Generator | Exciter | U1 | Forced - Immediate | 2016 | Hydro | WA | 500 | Pumped Storage/Hydro | WECC | Winter | 227.3333 | 88 | 1 | 1 | 4609-Other exciter problems | U1-Forced - Immediate | 500-Pumped Storage/Hydro
4609 | Other exciter problems | Generator | Exciter | U1 | Forced - Immediate | 2016 | Hydro | WA | 500 | Pumped Storage/Hydro | WECC | Winter | 266.547 | 115.89 | 1 | 1 | 4609-Other exciter problems | U1-Forced - Immediate | 500-Pumped Storage/Hydro
4609 | Other exciter problems | Generator | Exciter | U1 | Forced - Immediate | 2016 | Hydro | WA | 500 | Pumped Storage/Hydro | NPCC | Winter | 331.36 | 22.8 | 1 | 1 | 4609-Other exciter problems | U1-Forced - Immediate | 500-Pumped Storage/Hydro
4609 | Other exciter problems | Generator | Exciter | SF | Startup Failure | 2016 | Coal | OS | 650 | Fluidized Bed | WECC | Summer | 3334.9013 | 33.92 | 1 | 1 | 4609-Other exciter problems | SF-Startup Failure | 650-Fluidized Bed
4609 | Other exciter problems | Generator | Exciter | U1 | Forced - Immediate | 2016 | Gas | GG | 800 | Miscellaneous | WECC | Summer | 1045.733 | 506 | 1 | 1 | 4609-Other exciter problems | U1-Forced - Immediate | 800-Miscellaneous
4609 | Other exciter problems | Generator | Exciter | U1 | Forced - Immediate | 2016 | Waste Heat | WH | 800 | Miscellaneous | NPCC | Off-Peak | 1.4 | 21 | 1 | 1 | 4609-Other exciter problems | U1-Forced - Immediate | 800-Miscellaneous
4609 | Other exciter problems | Generator | Exciter | U1 | Forced - Immediate | 2016 | Gas | GG | 800 | Miscellaneous | TRE | Winter | 3268.75 | 125 | 1 | 1 | 4609-Other exciter problems | U1-Forced - Immediate | 800-Miscellaneous
4609 | Other exciter problems | Generator | Exciter | U1 | Forced - Immediate | 2016 | Waste Heat | WH | 800 | Miscellaneous | NPCC | Off-Peak | 2.1 | 21 | 1 | 1 | 4609-Other exciter problems | U1-Forced - Immediate | 800-Miscellaneous
4609 | Other exciter problems | Generator | Exciter | U1 | Forced - Immediate | 2016 | Geothermal | GE | 830 | Geothermal | WECC | Winter | 24.2833 | 47 | 1 | 1 | 4609-Other exciter problems | U1-Forced - Immediate | 830-Geothermal
4609 | Other exciter problems | Generator | Exciter | D1 | Forced - Immediate | 2016 | Gas | GG | 850 | Combined Cycle Block | NPCC | Off-Peak | 51.14 | 255.7 | 1 | 1 | 4609-Other exciter problems | D1-Forced - Immediate | 850-Combined Cycle Block
4609 | Other exciter problems | Generator | Exciter | D1 | Forced - Immediate | 2016 | Gas | GG | 850 | Combined Cycle Block | SERC | Summer | 151.0166 | 221 | 1 | 1 | 4609-Other exciter problems | D1-Forced - Immediate | 850-Combined Cycle Block
4609 | Other exciter problems | Generator | Exciter | D1 | Forced - Immediate | 2016 | Gas | GG | 850 | Combined Cycle Block | SERC | Winter | 461.0664 | 364 | 1 | 1 | 4609-Other exciter problems | D1-Forced - Immediate | 850-Combined Cycle Block
4609 | Other exciter problems | Generator | Exciter | SF | Startup Failure | 2016 | Gas | GG | 850 | Combined Cycle Block | NPCC | Off-Peak | 95.3632 | 408.7 | 1 | 1 | 4609-Other exciter problems | SF-Startup Failure | 850-Combined Cycle Block
4609 | Other exciter problems | Generator | Exciter | SF | Startup Failure | 2016 | Gas | GG | 850 | Combined Cycle Block | WECC | Off-Peak | 2387.8833 | 103 | 1 | 1 | 4609-Other exciter problems | SF-Startup Failure | 850-Combined Cycle Block
4609 | Other exciter problems | Generator | Exciter | U1 | Forced - Immediate | 2016 | Gas | GG | 850 | Combined Cycle Block | NPCC | Off-Peak | 1679.916 | 171.42 | 1 | 1 | 4609-Other exciter problems | U1-Forced - Immediate | 850-Combined Cycle Block
4609 | Other exciter problems | Generator | Exciter | U1 | Forced - Immediate | 2016 | Gas | GG | 850 | Combined Cycle Block | SERC | Summer | 20.4166 | 245 | 1 | 1 | 4609-Other exciter problems | U1-Forced - Immediate | 850-Combined Cycle Block
4609 | Other exciter problems | Generator | Exciter | U1 | Forced - Immediate | 2016 | Gas | GG | 850 | Combined Cycle Block | NPCC | Summer | 288 | 72 | 1 | 2 | 4609-Other exciter problems | U1-Forced - Immediate | 850-Combined Cycle Block
4609 | Other exciter problems | Generator | Exciter | U1 | Forced - Immediate | 2016 | Gas | GG | 850 | Combined Cycle Block | RFC | Summer | 825.5499 | 237 | 1 | 1 | 4609-Other exciter problems | U1-Forced - Immediate | 850-Combined Cycle Block
4609 | Other exciter problems | Generator | Exciter | U1 | Forced - Immediate | 2016 | Gas | GG | 850 | Combined Cycle Block | NPCC | Summer | 1047.2931 | 320.6 | 1 | 1 | 4609-Other exciter problems | U1-Forced - Immediate | 850-Combined Cycle Block
4609 | Other exciter problems | Generator | Exciter | U1 | Forced - Immediate | 2016 | Waste Heat | WH | 850 | Combined Cycle Block | RFC | Winter | 64113 | 213 | 1 | 1 | 4609-Other exciter problems | U1-Forced - Immediate | 850-Combined Cycle Block
4609 | Other exciter problems | Generator | Exciter | D1 | Forced - Immediate | 2016 | Gas | GG | 850 | Combined Cycle Block | NPCC | Off-Peak | 1542.99 | 270.7 | 1 | 1 | 4609-Other exciter problems | D1-Forced - Immediate | 850-Combined Cycle Block
4609 | Other exciter problems | Generator | Exciter | D1 | Forced - Immediate | 2016 | Gas | GG | 850 | Combined Cycle Block | RFC | Summer | 167.1999 | 132 | 1 | 1 | 4609-Other exciter problems | D1-Forced - Immediate | 850-Combined Cycle Block
4609 | Other exciter problems | Generator | Exciter | D1 | Forced - Immediate | 2016 | Gas | GG | 850 | Combined Cycle Block | TRE | Summer | 12317.5999 | 267 | 1 | 1 | 4609-Other exciter problems | D1-Forced - Immediate | 850-Combined Cycle Block
4609 | Other exciter problems | Generator | Exciter | D1 | Forced - Immediate | 2016 | Gas | GG | 850 | Combined Cycle Block | WECC | Winter | 172.6666 | 185 | 1 | 1 | 4609-Other exciter problems | D1-Forced - Immediate | 850-Combined Cycle Block
4609 | Other exciter problems | Generator | Exciter | SF | Startup Failure | 2016 | Gas | GG | 850 | Combined Cycle Block | SERC | Winter | 73.6 | 92 | 1 | 1 | 4609-Other exciter problems | SF-Startup Failure | 850-Combined Cycle Block
4609 | Other exciter problems | Generator | Exciter | U1 | Forced - Immediate | 2016 | Gas | GG | 850 | Combined Cycle Block | TRE | Off-Peak | 2684.4 | 223.7 | 1 | 1 | 4609-Other exciter problems | U1-Forced - Immediate | 850-Combined Cycle Block
4609 | Other exciter problems | Generator | Exciter | U1 | Forced - Immediate | 2016 | Gas | GG | 850 | Combined Cycle Block | TRE | Summer | 302.6666 | 227 | 1 | 1 | 4609-Other exciter problems | U1-Forced - Immediate | 850-Combined Cycle Block
4609 | Other exciter problems | Generator | Exciter | U1 | Forced - Immediate | 2016 | Gas | GG | 850 | Combined Cycle Block | WECC | Winter | 288.9999 | 255 | 1 | 1 | 4609-Other exciter problems | U1-Forced - Immediate | 850-Combined Cycle Block
4609 | Other exciter problems | Generator | Exciter | U1 | Forced - Immediate | 2016 | Gas | GG | 850 | Combined Cycle Block | TRE | Winter | 1483.9724 | 172.89 | 1 | 1 | 4609-Other exciter problems | U1-Forced - Immediate | 850-Combined Cycle Block
4609 | Other exciter problems | Generator | Exciter | D1 | Forced - Immediate | 2016 | Gas | GG | 850 | Combined Cycle Block | RFC | Off-Peak | 191.4 | 132 | 1 | 1 | 4609-Other exciter problems | D1-Forced - Immediate | 850-Combined Cycle Block
4609 | Other exciter problems | Generator | Exciter | D1 | Forced - Immediate | 2016 | Gas | GG | 850 | Combined Cycle Block | SERC | Off-Peak | 200.0832 | 343 | 1 | 1 | 4609-Other exciter problems | D1-Forced - Immediate | 850-Combined Cycle Block
4609 | Other exciter problems | Generator | Exciter | D1 | Forced - Immediate | 2016 | Gas | GG | 850 | Combined Cycle Block | SERC | Summer | 513.4 | 151 | 1 | 1 | 4609-Other exciter problems | D1-Forced - Immediate | 850-Combined Cycle Block
4609 | Other exciter problems | Generator | Exciter | D1 | Forced - Immediate | 2016 | Gas | GG | 850 | Combined Cycle Block | TRE | Summer | 933.5332 | 268 | 1 | 1 | 4609-Other exciter problems | D1-Forced - Immediate | 850-Combined Cycle Block
4609 | Other exciter problems | Generator | Exciter | D1 | Forced - Immediate | 2016 | Gas | GG | 850 | Combined Cycle Block | TRE | Winter | 1204.05 | 349 | 1 | 1 | 4609-Other exciter problems | D1-Forced - Immediate | 850-Combined Cycle Block
4609 | Other exciter problems | Generator | Exciter | SF | Startup Failure | 2016 | Gas | GG | 850 | Combined Cycle Block | NPCC | Off-Peak | 1146.8 | 244 | 1 | 1 | 4609-Other exciter problems | SF-Startup Failure | 850-Combined Cycle Block
4609 | Other exciter problems | Generator | Exciter | SF | Startup Failure | 2016 | Gas | GG | 850 | Combined Cycle Block | RFC | Winter | 1760.265 | 596.7 | 1 | 1 | 4609-Other exciter problems | SF-Startup Failure | 850-Combined Cycle Block
4609 | Other exciter problems | Generator | Exciter | U1 | Forced - Immediate | 2016 | Gas | GG | 850 | Combined Cycle Block | RFC | Off-Peak | 358.6996 | 633 | 1 | 1 | 4609-Other exciter problems | U1-Forced - Immediate | 850-Combined Cycle Block
4609 | Other exciter problems | Generator | Exciter | U1 | Forced - Immediate | 2016 | Gas | GG | 850 | Combined Cycle Block | SERC | Summer | 1243.1998 | 288 | 1 | 1 | 4609-Other exciter problems | U1-Forced - Immediate | 850-Combined Cycle Block
4609 | Other exciter problems | Generator | Exciter | U1 | Forced - Immediate | 2016 | Gas | GG | 850 | Combined Cycle Block | NPCC | Summer | 11542.566 | 268.12 | 1 | 1 | 4609-Other exciter problems | U1-Forced - Immediate | 850-Combined Cycle Block
4609 | Other exciter problems | Generator | Exciter | D1 | Forced - Immediate | 2016 | Gas | GG | 850 | Combined Cycle Block | SERC | Off-Peak | 194.3664 | 343 | 1 | 1 | 4609-Other exciter problems | D1-Forced - Immediate | 850-Combined Cycle Block
4609 | Other exciter problems | Generator | Exciter | D1 | Forced - Immediate | 2016 | Gas | GG | 850 | Combined Cycle Block | RFC | Off-Peak | 284.789 | 488.21 | 1 | 1 | 4609-Other exciter problems | D1-Forced - Immediate | 850-Combined Cycle Block
4609 | Other exciter problems | Generator | Exciter | D1 | Forced - Immediate | 2016 | Gas | GG | 850 | Combined Cycle Block | SERC | Summer | 187.7332 | 176 | 1 | 1 | 4609-Other exciter problems | D1-Forced - Immediate | 850-Combined Cycle Block
4609 | Other exciter problems | Generator | Exciter | U1 | Forced - Immediate | 2016 | Gas | GG | 850 | Combined Cycle Block | MRO | Off-Peak | 131.7498 | 255 | 1 | 1 | 4609-Other exciter problems | U1-Forced - Immediate | 850-Combined Cycle Block
4609 | Other exciter problems | Generator | Exciter | U1 | Forced - Immediate | 2016 | Gas | GG | 850 | Combined Cycle Block | NPCC | Off-Peak | 859.9569 | 171.42 | 1 | 1 | 4609-Other exciter problems | U1-Forced - Immediate | 850-Combined Cycle Block
4609 | Other exciter problems | Generator | Exciter | U1 | Forced - Immediate | 2016 | Gas | GG | 850 | Combined Cycle Block | SERC | Summer | 200 | 250 | 1 | 1 | 4609-Other exciter problems | U1-Forced - Immediate | 850-Combined Cycle Block
4609 | Other exciter problems | Generator | Exciter | U1 | Forced - Immediate | 2016 | Gas | GG | 850 | Combined Cycle Block | TRE | Summer | 8027.1016 | 223.7 | 1 | 1 | 4609-Other exciter problems | U1-Forced - Immediate | 850-Combined Cycle Block
4609 | Other exciter problems | Generator | Exciter | D1 | Forced - Immediate | 2016 | Gas | GG | 850 | Combined Cycle Block | SERC | Summer | 200.75 | 365 | 1 | 1 | 4609-Other exciter problems | D1-Forced - Immediate | 850-Combined Cycle Block
4609 | Other exciter problems | Generator | Exciter | D1 | Forced - Immediate | 2016 | Gas | GG | 850 | Combined Cycle Block | NPCC | Summer | 342 | 171 | 1 | 1 | 4609-Other exciter problems | D1-Forced - Immediate | 850-Combined Cycle Block
4609 | Other exciter problems | Generator | Exciter | SF | Startup Failure | 2016 | Gas | GG | 850 | Combined Cycle Block | TRE | Off-Peak | 1160 | 232 | 1 | 1 | 4609-Other exciter problems | SF-Startup Failure | 850-Combined Cycle Block
4609 | Other exciter problems | Generator | Exciter | SF | Startup Failure | 2016 | Gas | GG | 850 | Combined Cycle Block | NPCC | Off-Peak | 1513.875 | 403.7 | 1 | 1 | 4609-Other exciter problems | SF-Startup Failure | 850-Combined Cycle Block
4609 | Other exciter problems | Generator | Exciter | U1 | Forced - Immediate | 2016 | Gas | GG | 850 | Combined Cycle Block | NPCC | Off-Peak | 22264.6009 | 171.42 | 1 | 1 | 4609-Other exciter problems | U1-Forced - Immediate | 850-Combined Cycle Block
4609 | Other exciter problems | Generator | Exciter | U1 | Forced - Immediate | 2016 | Gas | GG | 850 | Combined Cycle Block | SERC | Summer | 57.1666 | 245 | 1 | 1 | 4609-Other exciter problems | U1-Forced - Immediate | 850-Combined Cycle Block
4609 | Other exciter problems | Generator | Exciter | U1 | Forced - Immediate | 2016 | Gas | GG | 850 | Combined Cycle Block | SERC | Summer | 1828 | 457 | 1 | 1 | 4609-Other exciter problems | U1-Forced - Immediate | 850-Combined Cycle Block
4609 | Other exciter problems | Generator | Exciter | D1 | Forced - Immediate | 2016 | Gas | GG | 850 | Combined Cycle Block | SERC | Summer | 243.3331 | 365 | 1 | 1 | 4609-Other exciter problems | D1-Forced - Immediate | 850-Combined Cycle Block
4609 | Other exciter problems | Generator | Exciter | D1 | Forced - Immediate | 2016 | Gas | GG | 850 | Combined Cycle Block | RFC | Summer | 275 | 132 | 1 | 1 | 4609-Other exciter problems | D1-Forced - Immediate | 850-Combined Cycle Block
4609 | Other exciter problems | Generator | Exciter | D1 | Forced - Immediate | 2016 | Gas | GG | 850 | Combined Cycle Block | SERC | Summer | 1029.3166 | 151 | 1 | 1 | 4609-Other exciter problems | D1-Forced - Immediate | 850-Combined Cycle Block
4609 | Other exciter problems | Generator | Exciter | U1 | Forced - Immediate | 2016 | Gas | GG | 850 | Combined Cycle Block | TRE | Off-Peak | 216.6905 | 58.83 | 1 | 1 | 4609-Other exciter problems | U1-Forced - Immediate | 850-Combined Cycle Block
4609 | Other exciter problems | Generator | Exciter | U1 | Forced - Immediate | 2016 | Gas | GG | 850 | Combined Cycle Block | SERC | Summer | 318.5 | 245 | 1 | 1 | 4609-Other exciter problems | U1-Forced - Immediate | 850-Combined Cycle Block
4609 | Other exciter problems | Generator | Exciter | U1 | Forced - Immediate | 2016 | Gas | GG | 850 | Combined Cycle Block | NPCC | Summer | 360 | 72 | 1 | 2 | 4609-Other exciter problems | U1-Forced - Immediate | 850-Combined Cycle Block
4609 | Other exciter problems | Generator | Exciter | U1 | Forced - Immediate | 2016 | Gas | GG | 850 | Combined Cycle Block | SERC | Summer | 1772.1666 | 245 | 1 | 1 | 4609-Other exciter problems | U1-Forced - Immediate | 850-Combined Cycle Block
4609 | Other exciter problems | Generator | Exciter | U1 | Forced - Immediate | 2016 | Gas | GG | 850 | Combined Cycle Block | NPCC | Summer | 2609.7012 | 268.12 | 1 | 1 | 4609-Other exciter problems | U1-Forced - Immediate | 850-Combined Cycle Block
4609 | Other exciter problems | Generator | Exciter | U1 | Forced - Immediate | 2016 | Gas | GG | 850 | Combined Cycle Block | NPCC | Winter | 4094.1666 | 170 | 1 | 1 | 4609-Other exciter problems | U1-Forced - Immediate | 850-Combined Cycle Block
4609 | Other exciter problems | Generator | Exciter | D1 | Forced - Immediate | 2016 | Gas | GG | 850 | Combined Cycle Block | SERC | Off-Peak | 200.9332 | 274 | 1 | 1 | 4609-Other exciter problems | D1-Forced - Immediate | 850-Combined Cycle Block
4609 | Other exciter problems | Generator | Exciter | D1 | Forced - Immediate | 2016 | Gas | GG | 850 | Combined Cycle Block | RFC | Off-Peak | 3976.96 | 310.7 | 1 | 1 | 4609-Other exciter problems | D1-Forced - Immediate | 850-Combined Cycle Block
4609 | Other exciter problems | Generator | Exciter | D1 | Forced - Immediate | 2016 | Gas | GG | 850 | Combined Cycle Block | SERC | Off-Peak | 24072.0783 | 118.3 | 1 | 1 | 4609-Other exciter problems | D1-Forced - Immediate | 850-Combined Cycle Block
4609 | Other exciter problems | Generator | Exciter | D1 | Forced - Immediate | 2016 | Gas | GG | 850 | Combined Cycle Block | RFC | Summer | 5.9666 | 71.6 | 1 | 1 | 4609-Other exciter problems | D1-Forced - Immediate | 850-Combined Cycle Block
4609 | Other exciter problems | Generator | Exciter | D1 | Forced - Immediate | 2016 | Gas | GG | 850 | Combined Cycle Block | NPCC | Summer | 461.7 | 171 | 1 | 1 | 4609-Other exciter problems | D1-Forced - Immediate | 850-Combined Cycle Block
4609 | Other exciter problems | Generator | Exciter | D1 | Forced - Immediate | 2016 | Gas | GG | 850 | Combined Cycle Block | TRE | Summer | 2468.4 | 242 | 1 | 1 | 4609-Other exciter problems | D1-Forced - Immediate | 850-Combined Cycle Block
4609 | Other exciter problems | Generator | Exciter | D1 | Forced - Immediate | 2016 | Gas | GG | 850 | Combined Cycle Block | RFC | Winter | 882.4104 | 398.08 | 1 | 1 | 4609-Other exciter problems | D1-Forced - Immediate | 850-Combined Cycle Block
4609 | Other exciter problems | Generator | Exciter | D1 | Forced - Immediate | 2016 | Gas | GG | 850 | Combined Cycle Block | SERC | Winter | 135158.4 | 144.4 | 1 | 1 | 4609-Other exciter problems | D1-Forced - Immediate | 850-Combined Cycle Block
4609 | Other exciter problems | Generator | Exciter | U1 | Forced - Immediate | 2016 | Gas | GG | 850 | Combined Cycle Block | TRE | Summer | 29411.6332 | 227 | 1 | 1 | 4609-Other exciter problems | U1-Forced - Immediate | 850-Combined Cycle Block
4609 | Other exciter problems | Generator | Exciter | D1 | Forced - Immediate | 2016 | Gas | GG | 850 | Combined Cycle Block | SERC | Off-Peak | 867.6665 | 274 | 1 | 1 | 4609-Other exciter problems | D1-Forced - Immediate | 850-Combined Cycle Block
4609 | Other exciter problems | Generator | Exciter | D1 | Forced - Immediate | 2016 | Gas | GG | 850 | Combined Cycle Block | SERC | Summer | 148.336 | 35.04 | 1 | 1 | 4609-Other exciter problems | D1-Forced - Immediate | 850-Combined Cycle Block
4609 | Other exciter problems | Generator | Exciter | D1 | Forced - Immediate | 2016 | Gas | GG | 850 | Combined Cycle Block | NPCC | Summer | 421.1133 | 223.6 | 1 | 1 | 4609-Other exciter problems | D1-Forced - Immediate | 850-Combined Cycle Block
4609 | Other exciter problems | Generator | Exciter | D1 | Forced - Immediate | 2016 | Gas | GG | 850 | Combined Cycle Block | SERC | Summer | 1366.48 | 69.6 | 1 | 1 | 4609-Other exciter problems | D1-Forced - Immediate | 850-Combined Cycle Block
4609 | Other exciter problems | Generator | Exciter | D1 | Forced - Immediate | 2016 | Gas | GG | 850 | Combined Cycle Block | RFC | Summer | 4252.5999 | 132 | 1 | 1 | 4609-Other exciter problems | D1-Forced - Immediate | 850-Combined Cycle Block
4609 | Other exciter problems | Generator | Exciter | U1 | Forced - Immediate | 2016 | Gas | GG | 850 | Combined Cycle Block | NPCC | Off-Peak | 1114.23 | 171.42 | 1 | 1 | 4609-Other exciter problems | U1-Forced - Immediate | 850-Combined Cycle Block
4609 | Other exciter problems | Generator | Exciter | U1 | Forced - Immediate | 2016 | Gas | GG | 850 | Combined Cycle Block | NPCC | Summer | 576 | 72 | 1 | 1 | 4609-Other exciter problems | U1-Forced - Immediate | 850-Combined Cycle Block
4609 | Other exciter problems | Generator | Exciter | U1 | Forced - Immediate | 2016 | Gas | GG | 850 | Combined Cycle Block | NPCC | Winter | 138.1463 | 133.69 | 1 | 1 | 4609-Other exciter problems | U1-Forced - Immediate | 850-Combined Cycle Block
4609 | Other exciter problems | Generator | Exciter | U1 | Forced - Immediate | 2016 | Gas | GG | 850 | Combined Cycle Block | SERC | Winter | 56282.8931 | 400.4 | 1 | 1 | 4609-Other exciter problems | U1-Forced - Immediate | 850-Combined Cycle Block
4609 | Other exciter problems | Generator | Exciter | SF | Startup Failure | 2016 | Gas | GG | 851 | CC GT units | WECC | Off-Peak | 86.6999 | 153 | 1 | 1 | 4609-Other exciter problems | SF-Startup Failure | 851-CC GT units
4609 | Other exciter problems | Generator | Exciter | SF | Startup Failure | 2016 | Gas | GG | 851 | CC GT units | SERC | Summer | 341.6666 | 164 | 1 | 1 | 4609-Other exciter problems | SF-Startup Failure | 851-CC GT units
4609 | Other exciter problems | Generator | Exciter | SF | Startup Failure | 2016 | Gas | GG | 851 | CC GT units | WECC | Summer | 399 | 142.5 | 1 | 1 | 4609-Other exciter problems | SF-Startup Failure | 851-CC GT units
4609 | Other exciter problems | Generator | Exciter | SF | Startup Failure | 2016 | Gas | GG | 851 | CC GT units | SERC | Winter | 434 | 248 | 1 | 1 | 4609-Other exciter problems | SF-Startup Failure | 851-CC GT units
4609 | Other exciter problems | Generator | Exciter | SF | Startup Failure | 2016 | Gas | GG | 851 | CC GT units | NPCC | Winter | 1418.6 | 164 | 1 | 1 | 4609-Other exciter problems | SF-Startup Failure | 851-CC GT units
4609 | Other exciter problems | Generator | Exciter | U1 | Forced - Immediate | 2016 | Gas | GG | 851 | CC GT units | WECC | Off-Peak | 106.1666 | 182 | 1 | 1 | 4609-Other exciter problems | U1-Forced - Immediate | 851-CC GT units
4609 | Other exciter problems | Generator | Exciter | U1 | Forced - Immediate | 2016 | Gas | GG | 851 | CC GT units | RFC | Off-Peak | 1381.2499 | 187.5 | 1 | 1 | 4609-Other exciter problems | U1-Forced - Immediate | 851-CC GT units
4609 | Other exciter problems | Generator | Exciter | U1 | Forced - Immediate | 2016 | Gas | GG | 851 | CC GT units | WECC | Summer | 3491.25 | 142.5 | 1 | 1 | 4609-Other exciter problems | U1-Forced - Immediate | 851-CC GT units
4609 | Other exciter problems | Generator | Exciter | U1 | Forced - Immediate | 2016 | Gas | GG | 851 | CC GT units | TRE | Summer | 6176.2166 | 167 | 1 | 1 | 4609-Other exciter problems | U1-Forced - Immediate | 851-CC GT units
4609 | Other exciter problems | Generator | Exciter | SF | Startup Failure | 2016 | Gas | GG | 851 | CC GT units | RFC | Off-Peak | 40.6666 | 122 | 1 | 1 | 4609-Other exciter problems | SF-Startup Failure | 851-CC GT units
4609 | Other exciter problems | Generator | Exciter | SF | Startup Failure | 2016 | Gas | GG | 851 | CC GT units | NPCC | Off-Peak | 275.2 | 172 | 1 | 1 | 4609-Other exciter problems | SF-Startup Failure | 851-CC GT units
4609 | Other exciter problems | Generator | Exciter | SF | Startup Failure | 2016 | Gas | GG | 851 | CC GT units | NPCC | Off-Peak | 325.65 | 167 | 1 | 1 | 4609-Other exciter problems | SF-Startup Failure | 851-CC GT units
4609 | Other exciter problems | Generator | Exciter | SF | Startup Failure | 2016 | Gas | GG | 851 | CC GT units | WECC | Summer | 57.05 | 163 | 1 | 1 | 4609-Other exciter problems | SF-Startup Failure | 851-CC GT units
4609 | Other exciter problems | Generator | Exciter | SF | Startup Failure | 2016 | Gas | GG | 851 | CC GT units | WECC | Summer | 68.875 | 142.5 | 1 | 1 | 4609-Other exciter problems | SF-Startup Failure | 851-CC GT units
4609 | Other exciter problems | Generator | Exciter | SF | Startup Failure | 2016 | Gas | GG | 851 | CC GT units | NPCC | Summer | 139.6499 | 171 | 1 | 1 | 4609-Other exciter problems | SF-Startup Failure | 851-CC GT units
4609 | Other exciter problems | Generator | Exciter | SF | Startup Failure | 2016 | Gas | GG | 851 | CC GT units | TRE | Summer | 893.45 | 167 | 1 | 1 | 4609-Other exciter problems | SF-Startup Failure | 851-CC GT units
4609 | Other exciter problems | Generator | Exciter | SF | Startup Failure | 2016 | Gas | GG | 851 | CC GT units | TRE | Summer | 1004.7832 | 167 | 1 | 1 | 4609-Other exciter problems | SF-Startup Failure | 851-CC GT units
4609 | Other exciter problems | Generator | Exciter | U1 | Forced - Immediate | 2016 | Gas | GG | 851 | CC GT units | TRE | Summer | 57.086 | 67.16 | 1 | 1 | 4609-Other exciter problems | U1-Forced - Immediate | 851-CC GT units
4609 | Other exciter problems | Generator | Exciter | U1 | Forced - Immediate | 2016 | Gas | GG | 851 | CC GT units | SERC | Winter | 310 | 155 | 1 | 1 | 4609-Other exciter problems | U1-Forced - Immediate | 851-CC GT units
4609 | Other exciter problems | Generator | Exciter | U1 | Forced - Immediate | 2016 | Gas | GG | 851 | CC GT units | WECC | Winter | 652.3999 | 84 | 1 | 1 | 4609-Other exciter problems | U1-Forced - Immediate | 851-CC GT units
4609 | Other exciter problems | Generator | Exciter | U1 | Forced - Immediate | 2016 | Gas | GG | 851 | CC GT units | TRE | Winter | 3211.9499 | 171 | 1 | 1 | 4609-Other exciter problems | U1-Forced - Immediate | 851-CC GT units
4609 | Other exciter problems | Generator | Exciter | U1 | Forced - Immediate | 2016 | Gas | GG | 851 | CC GT units | RFC | Winter | 6393.5 | 190 | 1 | 1 | 4609-Other exciter problems | U1-Forced - Immediate | 851-CC GT units
4609 | Other exciter problems | Generator | Exciter | SF | Startup Failure | 2016 | Gas | GG | 851 | CC GT units | SERC | Off-Peak | 38.9999 | 180 | 1 | 1 | 4609-Other exciter problems | SF-Startup Failure | 851-CC GT units
4609 | Other exciter problems | Generator | Exciter | SF | Startup Failure | 2016 | Gas | GG | 851 | CC GT units | RFC | Off-Peak | 302.9666 | 122 | 1 | 1 | 4609-Other exciter problems | SF-Startup Failure | 851-CC GT units
4609 | Other exciter problems | Generator | Exciter | SF | Startup Failure | 2016 | Gas | GG | 851 | CC GT units | WECC | Summer | 121.125 | 142.5 | 1 | 1 | 4609-Other exciter problems | SF-Startup Failure | 851-CC GT units
4609 | Other exciter problems | Generator | Exciter | U1 | Forced - Immediate | 2016 | Gas | GG | 851 | CC GT units | WECC | Summer | 26.125 | 142.5 | 1 | 1 | 4609-Other exciter problems | U1-Forced - Immediate | 851-CC GT units
4609 | Other exciter problems | Generator | Exciter | U1 | Forced - Immediate | 2016 | Gas | GG | 851 | CC GT units | TRE | Summer | 293.3963 | 67.19 | 1 | 1 | 4609-Other exciter problems | U1-Forced - Immediate | 851-CC GT units
4609 | Other exciter problems | Generator | Exciter | U1 | Forced - Immediate | 2016 | Gas | GG | 851 | CC GT units | NPCC | Winter | 908.9499 | 159 | 1 | 1 | 4609-Other exciter problems | U1-Forced - Immediate | 851-CC GT units
4609 | Other exciter problems | Generator | Exciter | U2 | Forced - Delayed | 2016 | Gas | GG | 851 | CC GT units | WECC | Summer | 3444.7 | 37 | 1 | 1 | 4609-Other exciter problems | U2-Forced - Delayed | 851-CC GT units
4609 | Other exciter problems | Generator | Exciter | SF | Startup Failure | 2016 | Gas | GG | 851 | CC GT units | NPCC | Off-Peak | 102.9832 | 167 | 1 | 1 | 4609-Other exciter problems | SF-Startup Failure | 851-CC GT units
4609 | Other exciter problems | Generator | Exciter | SF | Startup Failure | 2016 | Gas | GG | 851 | CC GT units | WECC | Summer | 16.6249 | 142.5 | 1 | 1 | 4609-Other exciter problems | SF-Startup Failure | 851-CC GT units
4609 | Other exciter problems | Generator | Exciter | SF | Startup Failure | 2016 | Gas | GG | 851 | CC GT units | NPCC | Summer | 65.5499 | 171 | 1 | 1 | 4609-Other exciter problems | SF-Startup Failure | 851-CC GT units
4609 | Other exciter problems | Generator | Exciter | SF | Startup Failure | 2016 | Gas | GG | 851 | CC GT units | TRE | Summer | 1921.634 | 67.19 | 1 | 1 | 4609-Other exciter problems | SF-Startup Failure | 851-CC GT units
4609 | Other exciter problems | Generator | Exciter | SF | Startup Failure | 2016 | Gas | GG | 851 | CC GT units | SERC | Winter | 330.7332 | 164 | 1 | 1 | 4609-Other exciter problems | SF-Startup Failure | 851-CC GT units
4609 | Other exciter problems | Generator | Exciter | SF | Startup Failure | 2016 | Gas | GG | 851 | CC GT units | WECC | Winter | 18511.4999 | 157.5 | 1 | 1 | 4609-Other exciter problems | SF-Startup Failure | 851-CC GT units
4609 | Other exciter problems | Generator | Exciter | U1 | Forced - Immediate | 2016 | Gas | GG | 851 | CC GT units | SERC | Summer | 148.4833 | 151 | 1 | 1 | 4609-Other exciter problems | U1-Forced - Immediate | 851-CC GT units
4609 | Other exciter problems | Generator | Exciter | U1 | Forced - Immediate | 2016 | Gas | GG | 851 | CC GT units | WECC | Summer | 790 | 158 | 1 | 1 | 4609-Other exciter problems | U1-Forced - Immediate | 851-CC GT units
4609 | Other exciter problems | Generator | Exciter | U1 | Forced - Immediate | 2016 | Gas | GG | 851 | CC GT units | NPCC | Winter | 20.4166 | 245 | 1 | 1 | 4609-Other exciter problems | U1-Forced - Immediate | 851-CC GT units
4609 | Other exciter problems | Generator | Exciter | SF | Startup Failure | 2016 | Gas | GG | 851 | CC GT units | TRE | Off-Peak | 3.7165 | 223 | 1 | 1 | 4609-Other exciter problems | SF-Startup Failure | 851-CC GT units
4609 | Other exciter problems | Generator | Exciter | SF | Startup Failure | 2016 | Gas | GG | 851 | CC GT units | NPCC | Off-Peak | 91.85 | 167 | 1 | 1 | 4609-Other exciter problems | SF-Startup Failure | 851-CC GT units
4609 | Other exciter problems | Generator | Exciter | SF | Startup Failure | 2016 | Gas | GG | 851 | CC GT units | WECC | Off-Peak | 665.2166 | 239 | 1 | 1 | 4609-Other exciter problems | SF-Startup Failure | 851-CC GT units
4609 | Other exciter problems | Generator | Exciter | SF | Startup Failure | 2016 | Gas | GG | 851 | CC GT units | WECC | Summer | 51.4499 | 220.5 | 1 | 1 | 4609-Other exciter problems | SF-Startup Failure | 851-CC GT units
4609 | Other exciter problems | Generator | Exciter | SF | Startup Failure | 2016 | Gas | GG | 851 | CC GT units | NPCC | Summer | 76.95 | 171 | 1 | 1 | 4609-Other exciter problems | SF-Startup Failure | 851-CC GT units
4609 | Other exciter problems | Generator | Exciter | SF | Startup Failure | 2016 | Gas | GG | 851 | CC GT units | NPCC | Summer | 94.05 | 171 | 1 | 1 | 4609-Other exciter problems | SF-Startup Failure | 851-CC GT units
4609 | Other exciter problems | Generator | Exciter | U1 | Forced - Immediate | 2016 | Gas | GG | 851 | CC GT units | WECC | Off-Peak | 886.2 | 84 | 1 | 1 | 4609-Other exciter problems | U1-Forced - Immediate | 851-CC GT units
4609 | Other exciter problems | Generator | Exciter | U1 | Forced - Immediate | 2016 | Gas | GG | 851 | CC GT units | WECC | Summer | 292.3 | 158 | 1 | 1 | 4609-Other exciter problems | U1-Forced - Immediate | 851-CC GT units
4609 | Other exciter problems | Generator | Exciter | U1 | Forced - Immediate | 2016 | Gas | GG | 851 | CC GT units | NPCC | Summer | 1236.8999 | 171 | 1 | 1 | 4609-Other exciter problems | U1-Forced - Immediate | 851-CC GT units
4609 | Other exciter problems | Generator | Exciter | SF | Startup Failure | 2016 | Gas | GG | 851 | CC GT units | WECC | Summer | 434.5 | 158 | 1 | 1 | 4609-Other exciter problems | SF-Startup Failure | 851-CC GT units
4609 | Other exciter problems | Generator | Exciter | SF | Startup Failure | 2016 | Gas | GG | 851 | CC GT units | SERC | Summer | 694.9166 | 269 | 1 | 1 | 4609-Other exciter problems | SF-Startup Failure | 851-CC GT units
4609 | Other exciter problems | Generator | Exciter | SF | Startup Failure | 2016 | Gas | GG | 851 | CC GT units | TRE | Summer | 2132.1626 | 67.19 | 1 | 1 | 4609-Other exciter problems | SF-Startup Failure | 851-CC GT units
4609 | Other exciter problems | Generator | Exciter | SF | Startup Failure | 2016 | Gas | GG | 851 | CC GT units | SERC | Summer | 3900.5 | 269 | 1 | 1 | 4609-Other exciter problems | SF-Startup Failure | 851-CC GT units
4609 | Other exciter problems | Generator | Exciter | SF | Startup Failure | 2016 | Gas | GG | 851 | CC GT units | SERC | Winter | 201.672 | 168.06 | 1 | 1 | 4609-Other exciter problems | SF-Startup Failure | 851-CC GT units
4609 | Other exciter problems | Generator | Exciter | U1 | Forced - Immediate | 2016 | Gas | GG | 851 | CC GT units | MRO | Off-Peak | 137.3749 | 164.85 | 1 | 1 | 4609-Other exciter problems | U1-Forced - Immediate | 851-CC GT units
4609 | Other exciter problems | Generator | Exciter | U1 | Forced - Immediate | 2016 | Gas | GG | 851 | CC GT units | WECC | Off-Peak | 15071.1165 | 247 | 1 | 1 | 4609-Other exciter problems | U1-Forced - Immediate | 851-CC GT units
4609 | Other exciter problems | Generator | Exciter | U1 | Forced - Immediate | 2016 | Gas | GG | 851 | CC GT units | TRE | Summer | 1470 | 70 | 1 | 1 | 4609-Other exciter problems | U1-Forced - Immediate | 851-CC GT units
4609 | Other exciter problems | Generator | Exciter | U1 | Forced - Immediate | 2016 | Gas | GG | 851 | CC GT units | WECC | Summer | 8956.125 | 142.5 | 1 | 1 | 4609-Other exciter problems | U1-Forced - Immediate | 851-CC GT units
4609 | Other exciter problems | Generator | Exciter | U1 | Forced - Immediate | 2016 | Gas | GG | 851 | CC GT units | MRO | Summer | 9679.2333 | 62 | 1 | 1 | 4609-Other exciter problems | U1-Forced - Immediate | 851-CC GT units
4609 | Other exciter problems | Generator | Exciter | SF | Startup Failure | 2016 | Gas | GG | 851 | CC GT units | SERC | Off-Peak | 1255.5833 | 247 | 1 | 1 | 4609-Other exciter problems | SF-Startup Failure | 851-CC GT units
4609 | Other exciter problems | Generator | Exciter | SF | Startup Failure | 2016 | Gas | GG | 851 | CC GT units | TRE | Summer | 114.172 | 67.16 | 1 | 1 | 4609-Other exciter problems | SF-Startup Failure | 851-CC GT units
4609 | Other exciter problems | Generator | Exciter | U1 | Forced - Immediate | 2016 | Gas | GG | 851 | CC GT units | WECC | Off-Peak | 1100.4 | 84 | 1 | 1 | 4609-Other exciter problems | U1-Forced - Immediate | 851-CC GT units
4609 | Other exciter problems | Generator | Exciter | U1 | Forced - Immediate | 2016 | Gas | GG | 851 | CC GT units | TRE | Off-Peak | 4114.7666 | 146 | 1 | 1 | 4609-Other exciter problems | U1-Forced - Immediate | 851-CC GT units
4609 | Other exciter problems | Generator | Exciter | U1 | Forced - Immediate | 2016 | Gas | GG | 851 | CC GT units | WECC | Summer | 1452.85 | 147 | 1 | 1 | 4609-Other exciter problems | U1-Forced - Immediate | 851-CC GT units
4609 | Other exciter problems | Generator | Exciter | U1 | Forced - Immediate | 2016 | Gas | GG | 851 | CC GT units | WECC | Summer | 2349.278 | 78.44 | 1 | 1 | 4609-Other exciter problems | U1-Forced - Immediate | 851-CC GT units
4609 | Other exciter problems | Generator | Exciter | SF | Startup Failure | 2016 | Gas | GG | 851 | CC GT units | SERC | Summer | 377.2 | 164 | 1 | 1 | 4609-Other exciter problems | SF-Startup Failure | 851-CC GT units
4609 | Other exciter problems | Generator | Exciter | SF | Startup Failure | 2016 | Gas | GG | 851 | CC GT units | SERC | Summer | 1403.2832 | 269 | 1 | 1 | 4609-Other exciter problems | SF-Startup Failure | 851-CC GT units
4609 | Other exciter problems | Generator | Exciter | SF | Startup Failure | 2016 | Gas | GG | 851 | CC GT units | WECC | Summer | 220490.6155 | 208.63 | 1 | 1 | 4609-Other exciter problems | SF-Startup Failure | 851-CC GT units
4609 | Other exciter problems | Generator | Exciter | SF | Startup Failure | 2016 | Gas | GG | 851 | CC GT units | NPCC | Winter | 1273.7332 | 164 | 1 | 1 | 4609-Other exciter problems | SF-Startup Failure | 851-CC GT units
4609 | Other exciter problems | Generator | Exciter | U1 | Forced - Immediate | 2016 | Gas | GG | 851 | CC GT units | RFC | Off-Peak | 36.6 | 122 | 1 | 1 | 4609-Other exciter problems | U1-Forced - Immediate | 851-CC GT units
4609 | Other exciter problems | Generator | Exciter | U1 | Forced - Immediate | 2016 | Gas | GG | 851 | CC GT units | TRE | Off-Peak | 44.6 | 223 | 1 | 1 | 4609-Other exciter problems | U1-Forced - Immediate | 851-CC GT units
4609 | Other exciter problems | Generator | Exciter | U1 | Forced - Immediate | 2016 | Gas | GG | 851 | CC GT units | WECC | Off-Peak | 84.9813 | 82.24 | 1 | 1 | 4609-Other exciter problems | U1-Forced - Immediate | 851-CC GT units
4609 | Other exciter problems | Generator | Exciter | U1 | Forced - Immediate | 2016 | Gas | GG | 851 | CC GT units | MRO | Off-Peak | 370.8261 | 167.29 | 1 | 1 | 4609-Other exciter problems | U1-Forced - Immediate | 851-CC GT units
4609 | Other exciter problems | Generator | Exciter | U1 | Forced - Immediate | 2016 | Gas | GG | 851 | CC GT units | SERC | Off-Peak | 388.5332 | 248 | 1 | 1 | 4609-Other exciter problems | U1-Forced - Immediate | 851-CC GT units
4609 | Other exciter problems | Generator | Exciter | U1 | Forced - Immediate | 2016 | Gas | GG | 851 | CC GT units | RFC | Off-Peak | 746.8749 | 187.5 | 1 | 1 | 4609-Other exciter problems | U1-Forced - Immediate | 851-CC GT units
4609 | Other exciter problems | Generator | Exciter | U1 | Forced - Immediate | 2016 | Gas | GG | 851 | CC GT units | SERC | Summer | 31.2 | 156 | 1 | 1 | 4609-Other exciter problems | U1-Forced - Immediate | 851-CC GT units
4609 | Other exciter problems | Generator | Exciter | U1 | Forced - Immediate | 2016 | Gas | GG | 851 | CC GT units | TRE | Summer | 55.9666 | 67.16 | 1 | 1 | 4609-Other exciter problems | U1-Forced - Immediate | 851-CC GT units
4609 | Other exciter problems | Generator | Exciter | U1 | Forced - Immediate | 2016 | Gas | GG | 851 | CC GT units | TRE | Summer | 268.64 | 67.16 | 1 | 1 | 4609-Other exciter problems | U1-Forced - Immediate | 851-CC GT units
4609 | Other exciter problems | Generator | Exciter | U1 | Forced - Immediate | 2016 | Gas | GG | 851 | CC GT units | WECC | Winter | 648.1999 | 84 | 1 | 1 | 4609-Other exciter problems | U1-Forced - Immediate | 851-CC GT units
4609 | Other exciter problems | Generator | Exciter | D1 | Forced - Immediate | 2016 | Waste Heat | WH | 852 | CC steam units | RFC | Off-Peak | 146.5166 | 59 | 1 | 1 | 4609-Other exciter problems | D1-Forced - Immediate | 852-CC steam units
4609 | Other exciter problems | Generator | Exciter | D1 | Forced - Immediate | 2016 | Waste Heat | WH | 852 | CC steam units | TRE | Summer | 279.585 | 49.05 | 1 | 1 | 4609-Other exciter problems | D1-Forced - Immediate | 852-CC steam units
4609 | Other exciter problems | Generator | Exciter | SF | Startup Failure | 2016 | Waste Heat | WH | 852 | CC steam units | NPCC | Off-Peak | 137.6 | 86 | 1 | 1 | 4609-Other exciter problems | SF-Startup Failure | 852-CC steam units
4609 | Other exciter problems | Generator | Exciter | SF | Startup Failure | 2016 | Waste Heat | WH | 852 | CC steam units | WECC | Summer | 59.9 | 119.8 | 1 | 1 | 4609-Other exciter problems | SF-Startup Failure | 852-CC steam units
4609 | Other exciter problems | Generator | Exciter | U1 | Forced - Immediate | 2016 | Waste Heat | WH | 852 | CC steam units | NPCC | Off-Peak | 165.75 | 85 | 1 | 1 | 4609-Other exciter problems | U1-Forced - Immediate | 852-CC steam units
4609 | Other exciter problems | Generator | Exciter | U1 | Forced - Immediate | 2016 | Waste Heat | WH | 852 | CC steam units | RFC | Off-Peak | 929.8583 | 120.5 | 1 | 1 | 4609-Other exciter problems | U1-Forced - Immediate | 852-CC steam units
4609 | Other exciter problems | Generator | Exciter | U1 | Forced - Immediate | 2016 | Waste Heat | WH | 852 | CC steam units | WECC | Winter | 727.4165 | 301 | 1 | 1 | 4609-Other exciter problems | U1-Forced - Immediate | 852-CC steam units
4609 | Other exciter problems | Generator | Exciter | D1 | Forced - Immediate | 2016 | Gas | GG | 852 | CC steam units | RFC | Winter | 4004.3266 | 161.9 | 1 | 1 | 4609-Other exciter problems | D1-Forced - Immediate | 852-CC steam units
4609 | Other exciter problems | Generator | Exciter | D1 | Forced - Immediate | 2016 | Waste Heat | WH | 852 | CC steam units | TRE | Summer | 40.875 | 49.05 | 1 | 1 | 4609-Other exciter problems | D1-Forced - Immediate | 852-CC steam units
4609 | Other exciter problems | Generator | Exciter | D1 | Forced - Immediate | 2016 | Waste Heat | WH | 852 | CC steam units | WECC | Summer | 138.75 | 75 | 1 | 1 | 4609-Other exciter problems | D1-Forced - Immediate | 852-CC steam units
4609 | Other exciter problems | Generator | Exciter | D1 | Forced - Immediate | 2016 | Waste Heat | WH | 852 | CC steam units | MRO | Summer | 2057.1833 | 49 | 1 | 1 | 4609-Other exciter problems | D1-Forced - Immediate | 852-CC steam units
4609 | Other exciter problems | Generator | Exciter | SF | Startup Failure | 2016 | Waste Heat | WH | 852 | CC steam units | TRE | Summer | 251.7899 | 98.1 | 1 | 1 | 4609-Other exciter problems | SF-Startup Failure | 852-CC steam units
4609 | Other exciter problems | Generator | Exciter | SF | Startup Failure | 2016 | Waste Heat | WH | 852 | CC steam units | RFC | Winter | 125.9999 | 189 | 1 | 1 | 4609-Other exciter problems | SF-Startup Failure | 852-CC steam units
4609 | Other exciter problems | Generator | Exciter | U1 | Forced - Immediate | 2016 | Waste Heat | WH | 852 | CC steam units | WECC | Off-Peak | 1468.7 | 114 | 1 | 1 | 4609-Other exciter problems | U1-Forced - Immediate | 852-CC steam units
4609 | Other exciter problems | Generator | Exciter | U1 | Forced - Immediate | 2016 | Waste Heat | WH | 852 | CC steam units | NPCC | Summer | 571.4333 | 79 | 1 | 1 | 4609-Other exciter problems | U1-Forced - Immediate | 852-CC steam units
4609 | Other exciter problems | Generator | Exciter | U1 | Forced - Immediate | 2016 | Waste Heat | WH | 852 | CC steam units | WECC | Summer | 835 | 30 | 1 | 1 | 4609-Other exciter problems | U1-Forced - Immediate | 852-CC steam units
4609 | Other exciter problems | Generator | Exciter | U1 | Forced - Immediate | 2016 | Waste Heat | WH | 852 | CC steam units | SERC | Winter | 405 | 150 | 1 | 1 | 4609-Other exciter problems | U1-Forced - Immediate | 852-CC steam units
4609 | Other exciter problems | Generator | Exciter | D1 | Forced - Immediate | 2016 | Gas | GG | 852 | CC steam units | WECC | Off-Peak | 87.3166 | 169 | 1 | 1 | 4609-Other exciter problems | D1-Forced - Immediate | 852-CC steam units
4609 | Other exciter problems | Generator | Exciter | D1 | Forced - Immediate | 2016 | Waste Heat | WH | 852 | CC steam units | TRE | Summer | 41.6925 | 49.05 | 1 | 1 | 4609-Other exciter problems | D1-Forced - Immediate | 852-CC steam units
4609 | Other exciter problems | Generator | Exciter | D1 | Forced - Immediate | 2016 | Waste Heat | WH | 852 | CC steam units | TRE | Summer | 4031.1833 | 109 | 1 | 1 | 4609-Other exciter problems | D1-Forced - Immediate | 852-CC steam units
4609 | Other exciter problems | Generator | Exciter | SF | Startup Failure | 2016 | Waste Heat | WH | 852 | CC steam units | NPCC | Summer | 30.2833 | 79 | 1 | 1 | 4609-Other exciter problems | SF-Startup Failure | 852-CC steam units
4609 | Other exciter problems | Generator | Exciter | U1 | Forced - Immediate | 2016 | Waste Heat | WH | 852 | CC steam units | NPCC | Off-Peak | 52.4166 | 85 | 1 | 1 | 4609-Other exciter problems | U1-Forced - Immediate | 852-CC steam units
4609 | Other exciter problems | Generator | Exciter | U1 | Forced - Immediate | 2016 | Waste Heat | WH | 852 | CC steam units | WECC | Off-Peak | 476.2665 | 304 | 1 | 1 | 4609-Other exciter problems | U1-Forced - Immediate | 852-CC steam units
4609 | Other exciter problems | Generator | Exciter | U1 | Forced - Immediate | 2016 | Waste Heat | WH | 852 | CC steam units | RFC | Winter | 267.7499 | 189 | 1 | 1 | 4609-Other exciter problems | U1-Forced - Immediate | 852-CC steam units
4609 | Other exciter problems | Generator | Exciter | U1 | Forced - Immediate | 2016 | Waste Heat | WH | 852 | CC steam units | TRE | Winter | 1016.5999 | 156 | 1 | 1 | 4609-Other exciter problems | U1-Forced - Immediate | 852-CC steam units
4609 | Other exciter problems | Generator | Exciter | D1 | Forced - Immediate | 2016 | Gas | GG | 852 | CC steam units | WECC | Off-Peak | 53.0833 | 91 | 1 | 1 | 4609-Other exciter problems | D1-Forced - Immediate | 852-CC steam units
4609 | Other exciter problems | Generator | Exciter | D1 | Forced - Immediate | 2016 | Waste Heat | WH | 852 | CC steam units | TRE | Summer | 2959.35 | 49.05 | 1 | 1 | 4609-Other exciter problems | D1-Forced - Immediate | 852-CC steam units
4609 | Other exciter problems | Generator | Exciter | D1 | Forced - Immediate | 2016 | Waste Heat | WH | 852 | CC steam units | WECC | Summer | 8563.9911 | 93.07 | 1 | 1 | 4609-Other exciter problems | D1-Forced - Immediate | 852-CC steam units
4609 | Other exciter problems | Generator | Exciter | U1 | Forced - Immediate | 2016 | Gas | GG | 852 | CC steam units | RFC | Off-Peak | 0.44165 | 26.5 | 1 | 1 | 4609-Other exciter problems | U1-Forced - Immediate | 852-CC steam units
4609 | Other exciter problems | Generator | Exciter | U1 | Forced - Immediate | 2016 | Waste Heat | WH | 852 | CC steam units | RFC | Winter | 589.0499 | 189 | 1 | 1 | 4609-Other exciter problems | U1-Forced - Immediate | 852-CC steam units
4609 | Other exciter problems | Generator | Exciter | D1 | Forced - Immediate | 2016 | Waste Heat | WH | 852 | CC steam units | WECC | Summer | 968.5666 | 98 | 1 | 1 | 4609-Other exciter problems | D1-Forced - Immediate | 852-CC steam units
4609 | Other exciter problems | Generator | Exciter | D2 | Forced - Delayed | 2016 | Waste Heat | WH | 852 | CC steam units | WECC | Summer | 1582.7 | 17 | 1 | 1 | 4609-Other exciter problems | D2-Forced - Delayed | 852-CC steam units
4609 | Other exciter problems | Generator | Exciter | SF | Startup Failure | 2016 | Gas | GG | 852 | CC steam units | SERC | Off-Peak | 952.45 | 443 | 1 | 1 | 4609-Other exciter problems | SF-Startup Failure | 852-CC steam units
4609 | Other exciter problems | Generator | Exciter | U1 | Forced - Immediate | 2016 | Waste Heat | WH | 852 | CC steam units | RFC | Off-Peak | 538.2333 | 120.5 | 1 | 1 | 4609-Other exciter problems | U1-Forced - Immediate | 852-CC steam units
4609 | Other exciter problems | Generator | Exciter | U1 | Forced - Immediate | 2016 | Waste Heat | WH | 852 | CC steam units | TRE | Summer | 526.4699 | 98.1 | 1 | 1 | 4609-Other exciter problems | U1-Forced - Immediate | 852-CC steam units
4609 | Other exciter problems | Generator | Exciter | D1 | Forced - Immediate | 2016 | Waste Heat | WH | 852 | CC steam units | TRE | Summer | 214.185 | 49.05 | 1 | 1 | 4609-Other exciter problems | D1-Forced - Immediate | 852-CC steam units
4609 | Other exciter problems | Generator | Exciter | D1 | Forced - Immediate | 2016 | Waste Heat | WH | 852 | CC steam units | MRO | Summer | 5592.5333 | 49 | 1 | 1 | 4609-Other exciter problems | D1-Forced - Immediate | 852-CC steam units
4609 | Other exciter problems | Generator | Exciter | SF | Startup Failure | 2016 | Waste Heat | WH | 852 | CC steam units | WECC | Summer | 96270.8833 | 90.5 | 1 | 1 | 4609-Other exciter problems | SF-Startup Failure | 852-CC steam units
4609 | Other exciter problems | Generator | Exciter | U1 | Forced - Immediate | 2016 | Gas | GG | 852 | CC steam units | RFC | Winter | 8226.8665 | 238 | 1 | 1 | 4609-Other exciter problems | U1-Forced - Immediate | 852-CC steam units
4609 | Other exciter problems | Generator | Exciter | U1 | Forced - Immediate | 2016 | Waste Heat | WH | 852 | CC steam units | WECC | Off-Peak | 647.9 | 114 | 1 | 1 | 4609-Other exciter problems | U1-Forced - Immediate | 852-CC steam units
4609 | Other exciter problems | Generator | Exciter | U1 | Forced - Immediate | 2016 | Waste Heat | WH | 852 | CC steam units | WECC | Off-Peak | 7260.9833 | 119 | 1 | 1 | 4609-Other exciter problems | U1-Forced - Immediate | 852-CC steam units
4609 | Other exciter problems | Generator | Exciter | U1 | Forced - Immediate | 2016 | Waste Heat | WH | 852 | CC steam units | WECC | Summer | 27.9533 | 119.8 | 1 | 1 | 4609-Other exciter problems | U1-Forced - Immediate | 852-CC steam units
4609 | Other exciter problems | Generator | Exciter | D1 | Forced - Immediate | 2016 | Waste Heat | WH | 852 | CC steam units | RFC | Off-Peak | 19.6666 | 59 | 1 | 1 | 4609-Other exciter problems | D1-Forced - Immediate | 852-CC steam units
4609 | Other exciter problems | Generator | Exciter | D1 | Forced - Immediate | 2016 | Waste Heat | WH | 852 | CC steam units | TRE | Winter | 1784.4166 | 95 | 1 | 1 | 4609-Other exciter problems | D1-Forced - Immediate | 852-CC steam units
4609 | Other exciter problems | Generator | Exciter | SF | Startup Failure | 2016 | Waste Heat | WH | 852 | CC steam units | WECC | Off-Peak | 686.3331 | 290 | 1 | 1 | 4609-Other exciter problems | SF-Startup Failure | 852-CC steam units
4609 | Other exciter problems | Generator | Exciter | SF | Startup Failure | 2016 | Waste Heat | WH | 852 | CC steam units | NPCC | Summer | 35.55 | 79 | 1 | 1 | 4609-Other exciter problems | SF-Startup Failure | 852-CC steam units
4609 | Other exciter problems | Generator | Exciter | SF | Startup Failure | 2016 | Waste Heat | WH | 852 | CC steam units | RFC | Winter | 144.8999 | 189 | 1 | 1 | 4609-Other exciter problems | SF-Startup Failure | 852-CC steam units
4609 | Other exciter problems | Generator | Exciter | U1 | Forced - Immediate | 2016 | Gas | GG | 852 | CC steam units | SERC | Winter | 1212.2 | 319 | 1 | 1 | 4609-Other exciter problems | U1-Forced - Immediate | 852-CC steam units
4609 | Other exciter problems | Generator | Exciter | U1 | Forced - Immediate | 2016 | Waste Heat | WH | 852 | CC steam units | NPCC | Off-Peak | 46.75 | 85 | 1 | 1 | 4609-Other exciter problems | U1-Forced - Immediate | 852-CC steam units
4609 | Other exciter problems | Generator | Exciter | U1 | Forced - Immediate | 2016 | Waste Heat | WH | 852 | CC steam units | NPCC | Summer | 89.5333 | 79 | 1 | 1 | 4609-Other exciter problems | U1-Forced - Immediate | 852-CC steam units
4609 | Other exciter problems | Generator | Exciter | D1 | Forced - Immediate | 2016 | Waste Heat | WH | 852 | CC steam units | TRE | Summer | 593.315 | 110.9 | 1 | 1 | 4609-Other exciter problems | D1-Forced - Immediate | 852-CC steam units
4609 | Other exciter problems | Generator | Exciter | D1 | Forced - Immediate | 2016 | Waste Heat | WH | 852 | CC steam units | TRE | Summer | 669.6549 | 111.3 | 1 | 1 | 4609-Other exciter problems | D1-Forced - Immediate | 852-CC steam units
4609 | Other exciter problems | Generator | Exciter | SF | Startup Failure | 2016 | Waste Heat | WH | 852 | CC steam units | WECC | Summer | 549.5499 | 87 | 1 | 1 | 4609-Other exciter problems | SF-Startup Failure | 852-CC steam units
4609 | Other exciter problems | Generator | Exciter | U1 | Forced - Immediate | 2016 | Waste Heat | WH | 852 | CC steam units | MRO | Off-Peak | 152.7332 | 158 | 1 | 1 | 4609-Other exciter problems | U1-Forced - Immediate | 852-CC steam units
4609 | Other exciter problems | Generator | Exciter | U1 | Forced - Immediate | 2016 | Waste Heat | WH | 852 | CC steam units | WECC | Off-Peak | 339.0378 | 121.81 | 1 | 1 | 4609-Other exciter problems | U1-Forced - Immediate | 852-CC steam units
4609 | Other exciter problems | Generator | Exciter | U1 | Forced - Immediate | 2016 | Waste Heat | WH | 852 | CC steam units | NPCC | Summer | 101.3833 | 79 | 1 | 1 | 4609-Other exciter problems | U1-Forced - Immediate | 852-CC steam units
4609 | Other exciter problems | Generator | Exciter | D1 | Forced - Immediate | 2016 | Gas | GG | 860 | Co-generator Block | NPCC | Off-Peak | 315.7349 | 195.3 | 1 | 1 | 4609-Other exciter problems | D1-Forced - Immediate | 860-Co-generator Block
4609 | Other exciter problems | Generator | Exciter | SF | Startup Failure | 2016 | Gas | GG | 860 | Co-generator Block | WECC | Summer | 87.3961 | 227.99 | 1 | 1 | 4609-Other exciter problems | SF-Startup Failure | 860-Co-generator Block
4609 | Other exciter problems | Generator | Exciter | D1 | Forced - Immediate | 2016 | Gas | GG | 860 | Co-generator Block | NPCC | Off-Peak | 710.0916 | 230.3 | 1 | 1 | 4609-Other exciter problems | D1-Forced - Immediate | 860-Co-generator Block
4609 | Other exciter problems | Generator | Exciter | D1 | Forced - Immediate | 2016 | Gas | GG | 860 | Co-generator Block | RFC | Winter | 54249.9 | 60.3 | 1 | 1 | 4609-Other exciter problems | D1-Forced - Immediate | 860-Co-generator Block
4609 | Other exciter problems | Generator | Exciter | SF | Startup Failure | 2016 | Gas | GG | 860 | Co-generator Block | WECC | Summer | 1196.9475 | 227.99 | 1 | 1 | 4609-Other exciter problems | SF-Startup Failure | 860-Co-generator Block
4609 | Other exciter problems | Generator | Exciter | D1 | Forced - Immediate | 2016 | Gas | GG | 860 | Co-generator Block | NPCC | Winter | 1234.3332 | 230 | 1 | 1 | 4609-Other exciter problems | D1-Forced - Immediate | 860-Co-generator Block
4609 | Other exciter problems | Generator | Exciter | D1 | Forced - Immediate | 2016 | Gas | GG | 860 | Co-generator Block | RFC | Winter | 7778.7 | 60.3 | 1 | 1 | 4609-Other exciter problems | D1-Forced - Immediate | 860-Co-generator Block
4609 | Other exciter problems | Generator | Exciter | U1 | Forced - Immediate | 2016 | Gas | GG | 861 | CoG GT units | TRE | Off-Peak | 7552 | 160 | 1 | 1 | 4609-Other exciter problems | U1-Forced - Immediate | 861-CoG GT units
4609 | Other exciter problems | Generator | Exciter | SF | Startup Failure | 2016 | Gas | GG | 861 | CoG GT units | SERC | Summer | 61.6666 | 100 | 1 | 1 | 4609-Other exciter problems | SF-Startup Failure | 861-CoG GT units
4609 | Other exciter problems | Generator | Exciter | U1 | Forced - Immediate | 2016 | Gas | GG | 861 | CoG GT units | TRE | Winter | 469.5833 | 175 | 1 | 1 | 4609-Other exciter problems | U1-Forced - Immediate | 861-CoG GT units
4609 | Other exciter problems | Generator | Exciter | SF | Startup Failure | 2016 | Gas | GG | 861 | CoG GT units | TRE | Off-Peak | 190.1333 | 184 | 1 | 1 | 4609-Other exciter problems | SF-Startup Failure | 861-CoG GT units
4609 | Other exciter problems | Generator | Exciter | U1 | Forced - Immediate | 2016 | Waste Heat | WH | 862 | CoG steam units | SERC | Off-Peak | 25844.1333 | 26.8 | 1 | 1 | 4609-Other exciter problems | U1-Forced - Immediate | 862-CoG steam units
4609 | Other exciter problems | Generator | Exciter | U1 | Forced - Immediate | 2016 | Waste Heat | WH | 862 | CoG steam units | TRE | Winter | 680.5332 | 176 | 1 | 1 | 4609-Other exciter problems | U1-Forced - Immediate | 862-CoG steam units
4609 | Other exciter problems | Generator | Exciter | D1 | Forced - Immediate | 2016 | Waste Heat | WH | 862 | CoG steam units | TRE | Off-Peak | 139.5 | 135 | 1 | 1 | 4609-Other exciter problems | D1-Forced - Immediate | 862-CoG steam units
4609 | Other exciter problems | Generator | Exciter | D1 | Forced - Immediate | 2016 | Waste Heat | WH | 862 | CoG steam units | TRE | Off-Peak | 2312.8 | 49 | 1 | 1 | 4609-Other exciter problems | D1-Forced - Immediate | 862-CoG steam units
4609 | Other exciter problems | Generator | Exciter | SF | Startup Failure | 2016 | Waste Heat | WH | 862 | CoG steam units | WECC | Summer | 27.5 | 30 | 1 | 1 | 4609-Other exciter problems | SF-Startup Failure | 862-CoG steam units
4609 | Other exciter problems | Generator | Exciter | U1 | Forced - Immediate | 2016 | Waste Heat | WH | 862 | CoG steam units | TRE | Off-Peak | 9774.4333 | 94 | 1 | 1 | 4609-Other exciter problems | U1-Forced - Immediate | 862-CoG steam units
4609 | Other exciter problems | Generator | Exciter | U1 | Forced - Immediate | 2016 | Waste Heat | WH | 862 | CoG steam units | TRE | Off-Peak | 45728.9998 | 270 | 1 | 1 | 4609-Other exciter problems | U1-Forced - Immediate | 862-CoG steam units
4610 | Hydrogen cooling system piping and valves | Generator | Cooling System | D1 | Forced - Immediate | 2016 | Coal | CC | 100 | Fossil-Steam | RFC | Off-Peak | 226.1665 | 295 | 1 | 1 | 4610-Hydrogen cooling system piping and valves | D1-Forced - Immediate | 100-Fossil-Steam
4610 | Hydrogen cooling system piping and valves | Generator | Cooling System | D1 | Forced - Immediate | 2016 | Coal | CC | 100 | Fossil-Steam | MRO | Summer | 59.9267 | 17.8 | 1 | 1 | 4610-Hydrogen cooling system piping and valves | D1-Forced - Immediate | 100-Fossil-Steam
4610 | Hydrogen cooling system piping and valves | Generator | Cooling System | U1 | Forced - Immediate | 2016 | Coal | CC | 100 | Fossil-Steam | RFC | Summer | 207215.833 | 850 | 1 | 1 | 4610-Hydrogen cooling system piping and valves | U1-Forced - Immediate | 100-Fossil-Steam
4610 | Hydrogen cooling system piping and valves | Generator | Cooling System | U1 | Forced - Immediate | 2016 | Coal | CC | 100 | Fossil-Steam | MRO | Winter | 13746.45 | 339 | 1 | 1 | 4610-Hydrogen cooling system piping and valves | U1-Forced - Immediate | 100-Fossil-Steam
4610 | Hydrogen cooling system piping and valves | Generator | Cooling System | D3 | Forced - Postponed | 2016 | Coal | CC | 100 | Fossil-Steam | SERC | Summer | 1785.3332 | 206 | 1 | 1 | 4610-Hydrogen cooling system piping and valves | D3-Forced - Postponed | 100-Fossil-Steam
4610 | Hydrogen cooling system piping and valves | Generator | Cooling System | U1 | Forced - Immediate | 2016 | Coal | CC | 100 | Fossil-Steam | SERC | Winter | 3849.2665 | 638 | 1 | 1 | 4610-Hydrogen cooling system piping and valves | U1-Forced - Immediate | 100-Fossil-Steam
4610 | Hydrogen cooling system piping and valves | Generator | Cooling System | U1 | Forced - Immediate | 2016 | Coal | CC | 100 | Fossil-Steam | MRO | Winter | 18407.7 | 339 | 1 | 1 | 4610-Hydrogen cooling system piping and valves | U1-Forced - Immediate | 100-Fossil-Steam
4610 | Hydrogen cooling system piping and valves | Generator | Cooling System | U2 | Forced - Delayed | 2016 | Coal | CC | 100 | Fossil-Steam | SERC | Off-Peak | 46136.7662 | 658 | 1 | 1 | 4610-Hydrogen cooling system piping and valves | U2-Forced - Delayed | 100-Fossil-Steam
4610 | Hydrogen cooling system piping and valves | Generator | Cooling System | U1 | Forced - Immediate | 2016 | Coal | CC | 100 | Fossil-Steam | SERC | Winter | 4508.5329 | 638 | 1 | 1 | 4610-Hydrogen cooling system piping and valves | U1-Forced - Immediate | 100-Fossil-Steam
4610 | Hydrogen cooling system piping and valves | Generator | Cooling System | D1 | Forced - Immediate | 2016 | Coal | CC | 100 | Fossil-Steam | SERC | Winter | 311.9666 | 98 | 1 | 1 | 4610-Hydrogen cooling system piping and valves | D1-Forced - Immediate | 100-Fossil-Steam
4610 | Hydrogen cooling system piping and valves | Generator | Cooling System | U2 | Forced - Delayed | 2016 | Coal | CC | 100 | Fossil-Steam | RFC | Summer | 26896.9997 | 780 | 1 | 1 | 4610-Hydrogen cooling system piping and valves | U2-Forced - Delayed | 100-Fossil-Steam
4610 | Hydrogen cooling system piping and valves | Generator | Cooling System | U2 | Forced - Delayed | 2016 | Coal | CC | 100 | Fossil-Steam | WECC | Winter | 7225.2 | 446 | 1 | 1 | 4610-Hydrogen cooling system piping and valves | U2-Forced - Delayed | 100-Fossil-Steam
4610 | Hydrogen cooling system piping and valves | Generator | Cooling System | U1 | Forced - Immediate | 2016 | Coal | CC | 100 | Fossil-Steam | WECC | Off-Peak | 106774.6 | 307 | 1 | 1 | 4610-Hydrogen cooling system piping and valves | U1-Forced - Immediate | 100-Fossil-Steam
4610 | Hydrogen cooling system piping and valves | Generator | Cooling System | U2 | Forced - Delayed | 2016 | Coal | CC | 100 | Fossil-Steam | SERC | Summer | 32746.4662 | 658 | 1 | 1 | 4610-Hydrogen cooling system piping and valves | U2-Forced - Delayed | 100-Fossil-Steam
4610 | Hydrogen cooling system piping and valves | Generator | Cooling System | U1 | Forced - Immediate | 2016 | Coal | CC | 100 | Fossil-Steam | MRO | Summer | 3221.23 | 49.8 | 1 | 1 | 4610-Hydrogen cooling system piping and valves | U1-Forced - Immediate | 100-Fossil-Steam
4610 | Hydrogen cooling system piping and valves | Generator | Cooling System | U1 | Forced - Immediate | 2016 | Coal | CC | 100 | Fossil-Steam | SERC | Winter | 740.0833 | 107 | 1 | 1 | 4610-Hydrogen cooling system piping and valves | U1-Forced - Immediate | 100-Fossil-Steam
4610 | Hydrogen cooling system piping and valves | Generator | Cooling System | U1 | Forced - Immediate | 2016 | Gas | GG | 100 | Fossil-Steam | TRE | Off-Peak | 5297.4999 | 390 | 1 | 1 | 4610-Hydrogen cooling system piping and valves | U1-Forced - Immediate | 100-Fossil-Steam
4610 | Hydrogen cooling system piping and valves | Generator | Cooling System | U3 | Forced - Postponed | 2016 | Coal | CC | 100 | Fossil-Steam | SERC | Off-Peak | 1765.6331 | 658 | 1 | 1 | 4610-Hydrogen cooling system piping and valves | U3-Forced - Postponed | 100-Fossil-Steam
4610 | Hydrogen cooling system piping and valves | Generator | Cooling System | U1 | Forced - Immediate | 2016 | Gas | GG | 300 | Gas Turbine/Jet Engine (Simple Cycle Operation) | RFC | Winter | 321.7332 | 152 | 1 | 1 | 4610-Hydrogen cooling system piping and valves | U1-Forced - Immediate | 300-Gas Turbine/Jet Engine (Simple Cycle Operation)
4610 | Hydrogen cooling system piping and valves | Generator | Cooling System | D1 | Forced - Immediate | 2016 | Oil | DI | 300 | Gas Turbine/Jet Engine (Simple Cycle Operation) | RFC | Summer | 7343.2666 | 148 | 1 | 1 | 4610-Hydrogen cooling system piping and valves | D1-Forced - Immediate | 300-Gas Turbine/Jet Engine (Simple Cycle Operation)
4610 | Hydrogen cooling system piping and valves | Generator | Cooling System | U1 | Forced - Immediate | 2016 | Gas | GG | 300 | Gas Turbine/Jet Engine (Simple Cycle Operation) | SERC | Winter | 125.3 | 179 | 1 | 1 | 4610-Hydrogen cooling system piping and valves | U1-Forced - Immediate | 300-Gas Turbine/Jet Engine (Simple Cycle Operation)
4610 | Hydrogen cooling system piping and valves | Generator | Cooling System | U1 | Forced - Immediate | 2016 | Gas | GG | 850 | Combined Cycle Block | SERC | Off-Peak | 39055 | 535 | 1 | 1 | 4610-Hydrogen cooling system piping and valves | U1-Forced - Immediate | 850-Combined Cycle Block
4610 | Hydrogen cooling system piping and valves | Generator | Cooling System | D1 | Forced - Immediate | 2016 | Gas | GG | 850 | Combined Cycle Block | RFC | Winter | 10696.145 | 340.1 | 1 | 1 | 4610-Hydrogen cooling system piping and valves | D1-Forced - Immediate | 850-Combined Cycle Block
4610 | Hydrogen cooling system piping and valves | Generator | Cooling System | U1 | Forced - Immediate | 2016 | Gas | GG | 850 | Combined Cycle Block | SERC | Off-Peak | 13056 | 68 | 1 | 1 | 4610-Hydrogen cooling system piping and valves | U1-Forced - Immediate | 850-Combined Cycle Block
4610 | Hydrogen cooling system piping and valves | Generator | Cooling System | U1 | Forced - Immediate | 2016 | Gas | GG | 850 | Combined Cycle Block | SERC | Off-Peak | 34263.0165 | 533 | 1 | 1 | 4610-Hydrogen cooling system piping and valves | U1-Forced - Immediate | 850-Combined Cycle Block
4610 | Hydrogen cooling system piping and valves | Generator | Cooling System | U1 | Forced - Immediate | 2016 | Gas | GG | 850 | Combined Cycle Block | RFC | Winter | 2735.2499 | 315 | 1 | 1 | 4610-Hydrogen cooling system piping and valves | U1-Forced - Immediate | 850-Combined Cycle Block
4610 | Hydrogen cooling system piping and valves | Generator | Cooling System | D1 | Forced - Immediate | 2016 | Gas | GG | 850 | Combined Cycle Block | SERC | Off-Peak | 1132.6999 | 361.5 | 1 | 1 | 4610-Hydrogen cooling system piping and valves | D1-Forced - Immediate | 850-Combined Cycle Block
4610 | Hydrogen cooling system piping and valves | Generator | Cooling System | D1 | Forced - Immediate | 2016 | Gas | GG | 850 | Combined Cycle Block | RFC | Winter | 12175.58 | 340.1 | 1 | 1 | 4610-Hydrogen cooling system piping and valves | D1-Forced - Immediate | 850-Combined Cycle Block
4610 | Hydrogen cooling system piping and valves | Generator | Cooling System | U1 | Forced - Immediate | 2016 | Gas | GG | 851 | CC GT units | WECC | Off-Peak | 7001.8666 | 242 | 1 | 1 | 4610-Hydrogen cooling system piping and valves | U1-Forced - Immediate | 851-CC GT units
4610 | Hydrogen cooling system piping and valves | Generator | Cooling System | SF | Startup Failure | 2016 | Gas | GG | 851 | CC GT units | WECC | Off-Peak | 1776.832 | 208.63 | 1 | 1 | 4610-Hydrogen cooling system piping and valves | SF-Startup Failure | 851-CC GT units
4610 | Hydrogen cooling system piping and valves | Generator | Cooling System | U1 | Forced - Immediate | 2016 | Gas | GG | 851 | CC GT units | MRO | Off-Peak | 6029.85 | 183 | 1 | 1 | 4610-Hydrogen cooling system piping and valves | U1-Forced - Immediate | 851-CC GT units
4610 | Hydrogen cooling system piping and valves | Generator | Cooling System | D1 | Forced - Immediate | 2016 | Waste Heat | WH | 852 | CC steam units | MRO | Off-Peak | 2307.1666 | 127 | 1 | 1 | 4610-Hydrogen cooling system piping and valves | D1-Forced - Immediate | 852-CC steam units
4610 | Hydrogen cooling system piping and valves | Generator | Cooling System | D1 | Forced - Immediate | 2016 | Waste Heat | WH | 852 | CC steam units | MRO | Off-Peak | 1774 | 120 | 1 | 1 | 4610-Hydrogen cooling system piping and valves | D1-Forced - Immediate | 852-CC steam units
4610 | Hydrogen cooling system piping and valves | Generator | Cooling System | U1 | Forced - Immediate | 2016 | Waste Heat | WH | 852 | CC steam units | WECC | Off-Peak | 3414.1333 | 118 | 1 | 1 | 4610-Hydrogen cooling system piping and valves | U1-Forced - Immediate | 852-CC steam units
4611 | Hydrogen coolers | Generator | Cooling System | D1 | Forced - Immediate | 2016 | Coal | CC | 100 | Fossil-Steam | SERC | Summer | 344.25 | 38.25 | 1 | 1 | 4611-Hydrogen coolers | D1-Forced - Immediate | 100-Fossil-Steam
4611 | Hydrogen coolers | Generator | Cooling System | D1 | Forced - Immediate | 2016 | Coal | CC | 100 | Fossil-Steam | NPCC | Winter | 2006.75 | 34.9 | 1 | 1 | 4611-Hydrogen coolers | D1-Forced - Immediate | 100-Fossil-Steam
4611 | Hydrogen coolers | Generator | Cooling System | D1 | Forced - Immediate | 2016 | Gas | GG | 100 | Fossil-Steam | RFC | Summer | 55.3 | 14 | 1 | 1 | 4611-Hydrogen coolers | D1-Forced - Immediate | 100-Fossil-Steam
4611 | Hydrogen coolers | Generator | Cooling System | U1 | Forced - Immediate | 2016 | Coal | CC | 100 | Fossil-Steam | RFC | Winter | 7515.5332 | 316 | 1 | 1 | 4611-Hydrogen coolers | U1-Forced - Immediate | 100-Fossil-Steam
4611 | Hydrogen coolers | Generator | Cooling System | U1 | Forced - Immediate | 2016 | Gas | GG | 100 | Fossil-Steam | MRO | Off-Peak | 20670.6664 | 370 | 1 | 1 | 4611-Hydrogen coolers | U1-Forced - Immediate | 100-Fossil-Steam
4611 | Hydrogen coolers | Generator | Cooling System | D1 | Forced - Immediate | 2016 | Coal | CC | 100 | Fossil-Steam | RFC | Summer | 17.25 | 69 | 1 | 1 | 4611-Hydrogen coolers | D1-Forced - Immediate | 100-Fossil-Steam
4611 | Hydrogen coolers | Generator | Cooling System | D1 | Forced - Immediate | 2016 | Coal | CC | 100 | Fossil-Steam | SERC | Summer | 3982.4 | 24 | 1 | 1 | 4611-Hydrogen coolers | D1-Forced - Immediate | 100-Fossil-Steam
4611 | Hydrogen coolers | Generator | Cooling System | D1 | Forced - Immediate | 2016 | Coal | CC | 100 | Fossil-Steam | NPCC | Winter | 2192.85 | 88.6 | 1 | 1 | 4611-Hydrogen coolers | D1-Forced - Immediate | 100-Fossil-Steam
4611 | Hydrogen coolers | Generator | Cooling System | D1 | Forced - Immediate | 2016 | Coal | CC | 100 | Fossil-Steam | NPCC | Winter | 7315.6433 | 118.6 | 1 | 1 | 4611-Hydrogen coolers | D1-Forced - Immediate | 100-Fossil-Steam
4611 | Hydrogen coolers | Generator | Cooling System | D1 | Forced - Immediate | 2016 | Coal | CC | 100 | Fossil-Steam | NPCC | Winter | 10163.8966 | 88.6 | 1 | 1 | 4611-Hydrogen coolers | D1-Forced - Immediate | 100-Fossil-Steam
4611 | Hydrogen coolers | Generator | Cooling System | U1 | Forced - Immediate | 2016 | Coal | CC | 100 | Fossil-Steam | SERC | Summer | 24924.6663 | 490 | 1 | 1 | 4611-Hydrogen coolers | U1-Forced - Immediate | 100-Fossil-Steam
4611 | Hydrogen coolers | Generator | Cooling System | D1 | Forced - Immediate | 2016 | Waste Heat | WH | 100 | Fossil-Steam | SERC | Summer | 6.9167 | 5 | 1 | 1 | 4611-Hydrogen coolers | D1-Forced - Immediate | 100-Fossil-Steam
4611 | Hydrogen coolers | Generator | Cooling System | D1 | Forced - Immediate | 2016 | Coal | CC | 100 | Fossil-Steam | RFC | Summer | 43.3333 | 100 | 1 | 1 | 4611-Hydrogen coolers | D1-Forced - Immediate | 100-Fossil-Steam
4611 | Hydrogen coolers | Generator | Cooling System | D1 | Forced - Immediate | 2016 | Coal | CC | 100 | Fossil-Steam | MRO | Summer | 111.665 | 29.13 | 1 | 1 | 4611-Hydrogen coolers | D1-Forced - Immediate | 100-Fossil-Steam
4611 | Hydrogen coolers | Generator | Cooling System | D1 | Forced - Immediate | 2016 | Coal | CC | 100 | Fossil-Steam | SERC | Summer | 458.4 | 24 | 1 | 1 | 4611-Hydrogen coolers | D1-Forced - Immediate | 100-Fossil-Steam
4611 | Hydrogen coolers | Generator | Cooling System | D1 | Forced - Immediate | 2016 | Coal | CC | 100 | Fossil-Steam | SERC | Summer | 1404 | 24 | 1 | 1 | 4611-Hydrogen coolers | D1-Forced - Immediate | 100-Fossil-Steam
4611 | Hydrogen coolers | Generator | Cooling System | U1 | Forced - Immediate | 2016 | Gas | GG | 100 | Fossil-Steam | SERC | Off-Peak | 59213.9162 | 715 | 1 | 1 | 4611-Hydrogen coolers | U1-Forced - Immediate | 100-Fossil-Steam
4611 | Hydrogen coolers | Generator | Cooling System | D1 | Forced - Immediate | 2016 | Coal | CC | 100 | Fossil-Steam | SERC | Summer | 207.9 | 126 | 1 | 1 | 4611-Hydrogen coolers | D1-Forced - Immediate | 100-Fossil-Steam
4611 | Hydrogen coolers | Generator | Cooling System | D1 | Forced - Immediate | 2016 | Coal | CC | 100 | Fossil-Steam | SERC | Summer | 11314 | 24 | 1 | 1 | 4611-Hydrogen coolers | D1-Forced - Immediate | 100-Fossil-Steam
4611 | Hydrogen coolers | Generator | Cooling System | D1 | Forced - Immediate | 2016 | Waste Heat | WH | 100 | Fossil-Steam | SERC | Summer | 45.2 | 6 | 1 | 1 | 4611-Hydrogen coolers | D1-Forced - Immediate | 100-Fossil-Steam
4611 | Hydrogen coolers | Generator | Cooling System | D2 | Forced - Delayed | 2016 | Coal | CC | 100 | Fossil-Steam | MRO | Summer | 107.5 | 129 | 1 | 1 | 4611-Hydrogen coolers | D2-Forced - Delayed | 100-Fossil-Steam
4611 | Hydrogen coolers | Generator | Cooling System | U1 | Forced - Immediate | 2016 | Coal | CC | 100 | Fossil-Steam | RFC | Summer | 41239.1661 | 850 | 1 | 1 | 4611-Hydrogen coolers | U1-Forced - Immediate | 100-Fossil-Steam
4611 | Hydrogen coolers | Generator | Cooling System | U1 | Forced - Immediate | 2016 | Coal | CC | 100 | Fossil-Steam | RFC | Summer | 73388.1332 | 472 | 1 | 1 | 4611-Hydrogen coolers | U1-Forced - Immediate | 100-Fossil-Steam
4611 | Hydrogen coolers | Generator | Cooling System | U1 | Forced - Immediate | 2016 | Gas | GG | 100 | Fossil-Steam | SERC | Summer | 32412 | 74 | 1 | 1 | 4611-Hydrogen coolers | U1-Forced - Immediate | 100-Fossil-Steam
4611 | Hydrogen coolers | Generator | Cooling System | U2 | Forced - Delayed | 2016 | Coal | CC | 100 | Fossil-Steam | SERC | Winter | 5933.2 | 182 | 1 | 1 | 4611-Hydrogen coolers | U2-Forced - Delayed | 100-Fossil-Steam
4611 | Hydrogen coolers | Generator | Cooling System | D1 | Forced - Immediate | 2016 | Coal | CC | 100 | Fossil-Steam | RFC | Summer | 360.6166 | 77 | 1 | 1 | 4611-Hydrogen coolers | D1-Forced - Immediate | 100-Fossil-Steam
4611 | Hydrogen coolers | Generator | Cooling System | D1 | Forced - Immediate | 2016 | Coal | CC | 100 | Fossil-Steam | TRE | Winter | 358.3333 | 100 | 1 | 1 | 4611-Hydrogen coolers | D1-Forced - Immediate | 100-Fossil-Steam
4611 | Hydrogen coolers | Generator | Cooling System | D1 | Forced - Immediate | 2016 | Coal | CC | 100 | Fossil-Steam | NPCC | Winter | 1039.7266 | 118.6 | 1 | 1 | 4611-Hydrogen coolers | D1-Forced - Immediate | 100-Fossil-Steam
4611 | Hydrogen coolers | Generator | Cooling System | D1 | Forced - Immediate | 2016 | Coal | CC | 100 | Fossil-Steam | RFC | Summer | 238.85 | 51 | 1 | 1 | 4611-Hydrogen coolers | D1-Forced - Immediate | 100-Fossil-Steam
4611 | Hydrogen coolers | Generator | Cooling System | D1 | Forced - Immediate | 2016 | Coal | CC | 100 | Fossil-Steam | RFC | Summer | 374.1 | 87 | 1 | 1 | 4611-Hydrogen coolers | D1-Forced - Immediate | 100-Fossil-Steam
4611 | Hydrogen coolers | Generator | Cooling System | D1 | Forced - Immediate | 2016 | Coal | CC | 100 | Fossil-Steam | NPCC | Winter | 3022.7366 | 88.6 | 1 | 1 | 4611-Hydrogen coolers | D1-Forced - Immediate | 100-Fossil-Steam
4611 | Hydrogen coolers | Generator | Cooling System | D1 | Forced - Immediate | 2016 | Gas | GG | 100 | Fossil-Steam | RFC | Summer | 5 | 10 | 1 | 1 | 4611-Hydrogen coolers | D1-Forced - Immediate | 100-Fossil-Steam
4611 | Hydrogen coolers | Generator | Cooling System | D1 | Forced - Immediate | 2016 | Waste Heat | WH | 100 | Fossil-Steam | SERC | Summer | 82.8 | 8 | 1 | 1 | 4611-Hydrogen coolers | D1-Forced - Immediate | 100-Fossil-Steam
4611 | Hydrogen coolers | Generator | Cooling System | D1 | Forced - Immediate | 2016 | Coal | CC | 100 | Fossil-Steam | RFC | Summer | 52.8 | 66 | 1 | 1 | 4611-Hydrogen coolers | D1-Forced - Immediate | 100-Fossil-Steam
4611 | Hydrogen coolers | Generator | Cooling System | D1 | Forced - Immediate | 2016 | Coal | CC | 100 | Fossil-Steam | RFC | Summer | 301.5832 | 385 | 1 | 1 | 4611-Hydrogen coolers | D1-Forced - Immediate | 100-Fossil-Steam
4611 | Hydrogen coolers | Generator | Cooling System | D1 | Forced - Immediate | 2016 | Coal | CC | 100 | Fossil-Steam | SERC | Summer | 6244 | 24 | 1 | 1 | 4611-Hydrogen coolers | D1-Forced - Immediate | 100-Fossil-Steam
4611 | Hydrogen coolers | Generator | Cooling System | D1 | Forced - Immediate | 2016 | Coal | CC | 100 | Fossil-Steam | NPCC | Winter | 164.3695 | 142.93 | 1 | 1 | 4611-Hydrogen coolers | D1-Forced - Immediate | 100-Fossil-Steam
4611 | Hydrogen coolers | Generator | Cooling System | D1 | Forced - Immediate | 2016 | Coal | CC | 100 | Fossil-Steam | NPCC | Winter | 16556.3866 | 88.6 | 1 | 1 | 4611-Hydrogen coolers | D1-Forced - Immediate | 100-Fossil-Steam
4611 | Hydrogen coolers | Generator | Cooling System | D1 | Forced - Immediate | 2016 | Gas | GG | 100 | Fossil-Steam | RFC | Summer | 1064 | 14 | 1 | 1 | 4611-Hydrogen coolers | D1-Forced - Immediate | 100-Fossil-Steam
4611 | Hydrogen coolers | Generator | Cooling System | D1 | Forced - Immediate | 2016 | Waste Heat | WH | 100 | Fossil-Steam | SERC | Summer | 61.8 | 6 | 1 | 1 | 4611-Hydrogen coolers | D1-Forced - Immediate | 100-Fossil-Steam
4611 | Hydrogen coolers | Generator | Cooling System | U1 | Forced - Immediate | 2016 | Gas | GG | 100 | Fossil-Steam | SERC | Winter | 13774.1666 | 50 | 1 | 1 | 4611-Hydrogen coolers | U1-Forced - Immediate | 100-Fossil-Steam
4611 | Hydrogen coolers | Generator | Cooling System | D1 | Forced - Immediate | 2016 | Gas | GG | 810 | Multi-boiler/Multi-turbine | RFC | Summer | 45.7333 | 28 | 1 | 1 | 4611-Hydrogen coolers | D1-Forced - Immediate | 810-Multi-boiler/Multi-turbine
4611 | Hydrogen coolers | Generator | Cooling System | D1 | Forced - Immediate | 2016 | Gas | GG | 810 | Multi-boiler/Multi-turbine | RFC | Summer | 93.7666 | 58 | 1 | 1 | 4611-Hydrogen coolers | D1-Forced - Immediate | 810-Multi-boiler/Multi-turbine
4611 | Hydrogen coolers | Generator | Cooling System | D1 | Forced - Immediate | 2016 | Gas | GG | 810 | Multi-boiler/Multi-turbine | RFC | Summer | 189 | 28 | 1 | 1 | 4611-Hydrogen coolers | D1-Forced - Immediate | 810-Multi-boiler/Multi-turbine
4611 | Hydrogen coolers | Generator | Cooling System | D1 | Forced - Immediate | 2016 | Waste Heat | WH | 850 | Combined Cycle Block | RFC | Summer | 42 | 14 | 1 | 1 | 4611-Hydrogen coolers | D1-Forced - Immediate | 850-Combined Cycle Block
4611 | Hydrogen coolers | Generator | Cooling System | D1 | Forced - Immediate | 2016 | Waste Heat | WH | 850 | Combined Cycle Block | RFC | Summer | 47.25 | 27 | 1 | 1 | 4611-Hydrogen coolers | D1-Forced - Immediate | 850-Combined Cycle Block
4611 | Hydrogen coolers | Generator | Cooling System | D1 | Forced - Immediate | 2016 | Waste Heat | WH | 850 | Combined Cycle Block | RFC | Summer | 115 | 12 | 1 | 1 | 4611-Hydrogen coolers | D1-Forced - Immediate | 850-Combined Cycle Block
4611 | Hydrogen coolers | Generator | Cooling System | D1 | Forced - Immediate | 2016 | Waste Heat | WH | 850 | Combined Cycle Block | RFC | Summer | 39.6 | 8 | 1 | 1 | 4611-Hydrogen coolers | D1-Forced - Immediate | 850-Combined Cycle Block
4611 | Hydrogen coolers | Generator | Cooling System | U1 | Forced - Immediate | 2016 | Gas | GG | 851 | CC GT units | MRO | Summer | 14818 | 62 | 1 | 1 | 4611-Hydrogen coolers | U1-Forced - Immediate | 851-CC GT units
4611 | Hydrogen coolers | Generator | Cooling System | D1 | Forced - Immediate | 2016 | Waste Heat | WH | 852 | CC steam units | MRO | Summer | 10277 | 43 | 1 | 1 | 4611-Hydrogen coolers | D1-Forced - Immediate | 852-CC steam units
4612 | Hydrogen storage system | Generator | Cooling System | U1 | Forced - Immediate | 2016 | Gas | GG | 300 | Gas Turbine/Jet Engine (Simple Cycle Operation) | MRO | Summer | 259.2333 | 77 | 1 | 1 | 4612-Hydrogen storage system | U1-Forced - Immediate | 300-Gas Turbine/Jet Engine (Simple Cycle Operation)
4612 | Hydrogen storage system | Generator | Cooling System | U1 | Forced - Immediate | 2016 | Gas | GG | 300 | Gas Turbine/Jet Engine (Simple Cycle Operation) | SERC | Winter | 496.5333 | 62.72 | 1 | 1 | 4612-Hydrogen storage system | U1-Forced - Immediate | 300-Gas Turbine/Jet Engine (Simple Cycle Operation)
4612 | Hydrogen storage system | Generator | Cooling System | U1 | Forced - Immediate | 2016 | Gas | GG | 300 | Gas Turbine/Jet Engine (Simple Cycle Operation) | WECC | Off-Peak | 2292.525 | 103.5 | 1 | 1 | 4612-Hydrogen storage system | U1-Forced - Immediate | 300-Gas Turbine/Jet Engine (Simple Cycle Operation)
4612 | Hydrogen storage system | Generator | Cooling System | U1 | Forced - Immediate | 2016 | Gas | GG | 300 | Gas Turbine/Jet Engine (Simple Cycle Operation) | WECC | Off-Peak | 727.95 | 103.5 | 1 | 1 | 4612-Hydrogen storage system | U1-Forced - Immediate | 300-Gas Turbine/Jet Engine (Simple Cycle Operation)
4613 | Hydrogen seals | Generator | Cooling System | U3 | Forced - Postponed | 2016 | Coal | CC | 100 | Fossil-Steam | RFC | Summer | 20817.8666 | 151 | 1 | 1 | 4613-Hydrogen seals | U3-Forced - Postponed | 100-Fossil-Steam
4613 | Hydrogen seals | Generator | Cooling System | D1 | Forced - Immediate | 2016 | Coal | CC | 100 | Fossil-Steam | WECC | Winter | 1066.6666 | 128 | 1 | 1 | 4613-Hydrogen seals | D1-Forced - Immediate | 100-Fossil-Steam
4613 | Hydrogen seals | Generator | Cooling System | U1 | Forced - Immediate | 2016 | Coal | CC | 100 | Fossil-Steam | MRO | Summer | 1972.8333 | 19 | 1 | 1 | 4613-Hydrogen seals | U1-Forced - Immediate | 100-Fossil-Steam
4613 | Hydrogen seals | Generator | Cooling System | U1 | Forced - Immediate | 2016 | Gas | GG | 100 | Fossil-Steam | TRE | Winter | 4455 | 330 | 1 | 1 | 4613-Hydrogen seals | U1-Forced - Immediate | 100-Fossil-Steam
4613 | Hydrogen seals | Generator | Cooling System | U1 | Forced - Immediate | 2016 | Oil | OO | 100 | Fossil-Steam | NPCC | Summer | 65755.6 | 382.3 | 1 | 1 | 4613-Hydrogen seals | U1-Forced - Immediate | 100-Fossil-Steam
4613 | Hydrogen seals | Generator | Cooling System | D1 | Forced - Immediate | 2016 | Coal | CC | 100 | Fossil-Steam | RFC | Off-Peak | 2611.9999 | 120 | 1 | 1 | 4613-Hydrogen seals | D1-Forced - Immediate | 100-Fossil-Steam
4613 | Hydrogen seals | Generator | Cooling System | U1 | Forced - Immediate | 2016 | Gas | GG | 100 | Fossil-Steam | SERC | Summer | 20812.8 | 256 | 1 | 1 | 4613-Hydrogen seals | U1-Forced - Immediate | 100-Fossil-Steam
4613 | Hydrogen seals | Generator | Cooling System | U2 | Forced - Delayed | 2016 | Coal | CC | 100 | Fossil-Steam | MRO | Off-Peak | 10877.0081 | 655.9 | 1 | 1 | 4613-Hydrogen seals | U2-Forced - Delayed | 100-Fossil-Steam
4613 | Hydrogen seals | Generator | Cooling System | U1 | Forced - Immediate | 2016 | Nuclear | NU | 200 | Nuclear | NPCC | Off-Peak | 69121.5 | 1218 | 1 | 1 | 4613-Hydrogen seals | U1-Forced - Immediate | 200-Nuclear
4613 | Hydrogen seals | Generator | Cooling System | U1 | Forced - Immediate | 2016 | Gas | GG | 300 | Gas Turbine/Jet Engine (Simple Cycle Operation) | MRO | Winter | 11716.6666 | 148 | 1 | 1 | 4613-Hydrogen seals | U1-Forced - Immediate | 300-Gas Turbine/Jet Engine (Simple Cycle Operation)
4613 | Hydrogen seals | Generator | Cooling System | U1 | Forced - Immediate | 2016 | Gas | GG | 300 | Gas Turbine/Jet Engine (Simple Cycle Operation) | RFC | Winter | 1174.6665 | 176.2 | 1 | 1 | 4613-Hydrogen seals | U1-Forced - Immediate | 300-Gas Turbine/Jet Engine (Simple Cycle Operation)
4613 | Hydrogen seals | Generator | Cooling System | D1 | Forced - Immediate | 2016 | Waste Heat | WH | 852 | CC steam units | MRO | Summer | 277.9167 | 25 | 1 | 1 | 4613-Hydrogen seals | D1-Forced - Immediate | 852-CC steam units
4619 | Other hydrogen system problems | Generator | Cooling System | U1 | Forced - Immediate | 2016 | Coal | CC | 100 | Fossil-Steam | RFC | Summer | 5075.5833 | 55 | 1 | 1 | 4619-Other hydrogen system problems | U1-Forced - Immediate | 100-Fossil-Steam
4619 | Other hydrogen system problems | Generator | Cooling System | U3 | Forced - Postponed | 2016 | Gas | GG | 100 | Fossil-Steam | NPCC | Winter | 1780.2 | 86 | 1 | 1 | 4619-Other hydrogen system problems | U3-Forced - Postponed | 100-Fossil-Steam
4619 | Other hydrogen system problems | Generator | Cooling System | U1 | Forced - Immediate | 2016 | Gas | GG | 100 | Fossil-Steam | WECC | Off-Peak | 788.3333 | 110 | 1 | 1 | 4619-Other hydrogen system problems | U1-Forced - Immediate | 100-Fossil-Steam
4619 | Other hydrogen system problems | Generator | Cooling System | D1 | Forced - Immediate | 2016 | Gas | GG | 100 | Fossil-Steam | NPCC | Summer | 82.7332 | 292 | 1 | 1 | 4619-Other hydrogen system problems | D1-Forced - Immediate | 100-Fossil-Steam
4619 | Other hydrogen system problems | Generator | Cooling System | D1 | Forced - Immediate | 2016 | Gas | GG | 100 | Fossil-Steam | NPCC | Summer | 165 | 330 | 1 | 1 | 4619-Other hydrogen system problems | D1-Forced - Immediate | 100-Fossil-Steam
4619 | Other hydrogen system problems | Generator | Cooling System | U1 | Forced - Immediate | 2016 | Coal | CC | 100 | Fossil-Steam | MRO | Winter | 21591.7998 | 564 | 1 | 1 | 4619-Other hydrogen system problems | U1-Forced - Immediate | 100-Fossil-Steam
4619 | Other hydrogen system problems | Generator | Cooling System | U2 | Forced - Delayed | 2016 | Coal | CC | 100 | Fossil-Steam | WECC | Off-Peak | 30734.1333 | 184 | 1 | 1 | 4619-Other hydrogen system problems | U2-Forced - Delayed | 100-Fossil-Steam
4619 | Other hydrogen system problems | Generator | Cooling System | U2 | Forced - Delayed | 2016 | Gas | GG | 100 | Fossil-Steam | NPCC | Summer | 25808.3331 | 380 | 1 | 1 | 4619-Other hydrogen system problems | U2-Forced - Delayed | 100-Fossil-Steam
4619 | Other hydrogen system problems | Generator | Cooling System | D1 | Forced - Immediate | 2016 | Gas | GG | 100 | Fossil-Steam | NPCC | Summer | 1269.65 | 379 | 1 | 1 | 4619-Other hydrogen system problems | D1-Forced - Immediate | 100-Fossil-Steam
4619 | Other hydrogen system problems | Generator | Cooling System | D1 | Forced - Immediate | 2016 | Other | WD | 100 | Fossil-Steam | SERC | Summer | 72 | 18 | 1 | 1 | 4619-Other hydrogen system problems | D1-Forced - Immediate | 100-Fossil-Steam
4619 | Other hydrogen system problems | Generator | Cooling System | D1 | Forced - Immediate | 2016 | Coal | CC | 100 | Fossil-Steam | NPCC | Summer | 22.11 | 40.2 | 1 | 1 | 4619-Other hydrogen system problems | D1-Forced - Immediate | 100-Fossil-Steam
4619 | Other hydrogen system problems | Generator | Cooling System | D1 | Forced - Immediate | 2016 | Gas | GG | 100 | Fossil-Steam | NPCC | Summer | 39.8998 | 342 | 1 | 1 | 4619-Other hydrogen system problems | D1-Forced - Immediate | 100-Fossil-Steam
4619 | Other hydrogen system problems | Generator | Cooling System | D1 | Forced - Immediate | 2016 | Gas | GG | 100 | Fossil-Steam | NPCC | Summer | 408.3333 | 250 | 1 | 1 | 4619-Other hydrogen system problems | D1-Forced - Immediate | 100-Fossil-Steam
4619 | Other hydrogen system problems | Generator | Cooling System | D1 | Forced - Immediate | 2016 | Gas | GG | 100 | Fossil-Steam | NPCC | Summer | 62.5 | 250 | 1 | 1 | 4619-Other hydrogen system problems | D1-Forced - Immediate | 100-Fossil-Steam
4619 | Other hydrogen system problems | Generator | Cooling System | U1 | Forced - Immediate | 2016 | Coal | CC | 100 | Fossil-Steam | SERC | Off-Peak | 25279.4663 | 496 | 1 | 1 | 4619-Other hydrogen system problems | U1-Forced - Immediate | 100-Fossil-Steam
4619 | Other hydrogen system problems | Generator | Cooling System | D1 | Forced - Immediate | 2016 | Gas | GG | 100 | Fossil-Steam | NPCC | Summer | 73.3332 | 200 | 1 | 1 | 4619-Other hydrogen system problems | D1-Forced - Immediate | 100-Fossil-Steam
4619 | Other hydrogen system problems | Generator | Cooling System | D1 | Forced - Immediate | 2016 | Gas | GG | 100 | Fossil-Steam | NPCC | Summer | 88.6665 | 280 | 1 | 1 | 4619-Other hydrogen system problems | D1-Forced - Immediate | 100-Fossil-Steam
4619 | Other hydrogen system problems | Generator | Cooling System | U1 | Forced - Immediate | 2016 | Gas | GG | 300 | Gas Turbine/Jet Engine (Simple Cycle Operation) | SERC | Off-Peak | 5436.1666 | 169 | 1 | 1 | 4619-Other hydrogen system problems | U1-Forced - Immediate | 300-Gas Turbine/Jet Engine (Simple Cycle Operation)
4619 | Other hydrogen system problems | Generator | Cooling System | U1 | Forced - Immediate | 2016 | Gas | GG | 300 | Gas Turbine/Jet Engine (Simple Cycle Operation) | SERC | Winter | 202.8666 | 179 | 1 | 1 | 4619-Other hydrogen system problems | U1-Forced - Immediate | 300-Gas Turbine/Jet Engine (Simple Cycle Operation)
4619 | Other hydrogen system problems | Generator | Cooling System | U1 | Forced - Immediate | 2016 | Gas | GG | 300 | Gas Turbine/Jet Engine (Simple Cycle Operation) | WECC | Off-Peak | 234.1546 | 125.44 | 1 | 1 | 4619-Other hydrogen system problems | U1-Forced - Immediate | 300-Gas Turbine/Jet Engine (Simple Cycle Operation)
4619 | Other hydrogen system problems | Generator | Cooling System | U1 | Forced - Immediate | 2016 | Gas | GG | 300 | Gas Turbine/Jet Engine (Simple Cycle Operation) | SERC | Winter | 366.95 | 179 | 1 | 1 | 4619-Other hydrogen system problems | U1-Forced - Immediate | 300-Gas Turbine/Jet Engine (Simple Cycle Operation)
4619 | Other hydrogen system problems | Generator | Cooling System | U1 | Forced - Immediate | 2016 | Gas | GG | 850 | Combined Cycle Block | SERC | Winter | 711.8999 | 189 | 1 | 1 | 4619-Other hydrogen system problems | U1-Forced - Immediate | 850-Combined Cycle Block
4619 | Other hydrogen system problems | Generator | Cooling System | D2 | Forced - Delayed | 2016 | Gas | GG | 850 | Combined Cycle Block | TRE | Summer | 5989.5 | 302.5 | 1 | 1 | 4619-Other hydrogen system problems | D2-Forced - Delayed | 850-Combined Cycle Block
4619 | Other hydrogen system problems | Generator | Cooling System | U1 | Forced - Immediate | 2016 | Gas | GG | 850 | Combined Cycle Block | SERC | Winter | 1383.1998 | 546 | 1 | 1 | 4619-Other hydrogen system problems | U1-Forced - Immediate | 850-Combined Cycle Block
4619 | Other hydrogen system problems | Generator | Cooling System | U1 | Forced - Immediate | 2016 | Gas | GG | 850 | Combined Cycle Block | WECC | Winter | 5565 | 100 | 1 | 1 | 4619-Other hydrogen system problems | U1-Forced - Immediate | 850-Combined Cycle Block
4619 | Other hydrogen system problems | Generator | Cooling System | U1 | Forced - Immediate | 2016 | Gas | GG | 850 | Combined Cycle Block | SERC | Winter | 22228.5 | 609 | 1 | 1 | 4619-Other hydrogen system problems | U1-Forced - Immediate | 850-Combined Cycle Block
4619 | Other hydrogen system problems | Generator | Cooling System | U1 | Forced - Immediate | 2016 | Gas | GG | 851 | CC GT units | SERC | Off-Peak | 728.5 | 155 | 1 | 1 | 4619-Other hydrogen system problems | U1-Forced - Immediate | 851-CC GT units
4619 | Other hydrogen system problems | Generator | Cooling System | U1 | Forced - Immediate | 2016 | Gas | GG | 851 | CC GT units | SERC | Winter | 657 | 180 | 1 | 1 | 4619-Other hydrogen system problems | U1-Forced - Immediate | 851-CC GT units
4619 | Other hydrogen system problems | Generator | Cooling System | U1 | Forced - Immediate | 2016 | Waste Heat | WH | 852 | CC steam units | SERC | Off-Peak | 772.5 | 150 | 1 | 1 | 4619-Other hydrogen system problems | U1-Forced - Immediate | 852-CC steam units
4620 | Air cooling system | Generator | Cooling System | U1 | Forced - Immediate | 2016 | Coal | CC | 100 | Fossil-Steam | SERC | Winter | 25272.45 | 1017 | 1 | 1 | 4620-Air cooling system | U1-Forced - Immediate | 100-Fossil-Steam
4620 | Air cooling system | Generator | Cooling System | D1 | Forced - Immediate | 2016 | Coal | CC | 100 | Fossil-Steam | SERC | Winter | 236 | 472 | 1 | 1 | 4620-Air cooling system | D1-Forced - Immediate | 100-Fossil-Steam
4620 | Air cooling system | Generator | Cooling System | D1 | Forced - Immediate | 2016 | Coal | OS | 100 | Fossil-Steam | MRO | Summer | 268.78 | 17.8 | 1 | 1 | 4620-Air cooling system | D1-Forced - Immediate | 100-Fossil-Steam
4620 | Air cooling system | Generator | Cooling System | D1 | Forced - Immediate | 2016 | Gas | GG | 300 | Gas Turbine/Jet Engine (Simple Cycle Operation) | WECC | Summer | 6779.5 | 14 | 1 | 1 | 4620-Air cooling system | D1-Forced - Immediate | 300-Gas Turbine/Jet Engine (Simple Cycle Operation)
4620 | Air cooling system | Generator | Cooling System | U1 | Forced - Immediate | 2016 | Gas | GG | 300 | Gas Turbine/Jet Engine (Simple Cycle Operation) | WECC | Summer | 212.8 | 42 | 1 | 1 | 4620-Air cooling system | U1-Forced - Immediate | 300-Gas Turbine/Jet Engine (Simple Cycle Operation)
4620 | Air cooling system | Generator | Cooling System | D1 | Forced - Immediate | 2016 | Gas | GG | 300 | Gas Turbine/Jet Engine (Simple Cycle Operation) | TRE | Off-Peak | 39.6667 | 17 | 1 | 1 | 4620-Air cooling system | D1-Forced - Immediate | 300-Gas Turbine/Jet Engine (Simple Cycle Operation)
4620 | Air cooling system | Generator | Cooling System | U1 | Forced - Immediate | 2016 | Gas | GG | 300 | Gas Turbine/Jet Engine (Simple Cycle Operation) | SERC | Summer | 581.35 | 151 | 1 | 1 | 4620-Air cooling system | U1-Forced - Immediate | 300-Gas Turbine/Jet Engine (Simple Cycle Operation)
4620 | Air cooling system | Generator | Cooling System | U1 | Forced - Immediate | 2016 | Gas | GG | 300 | Gas Turbine/Jet Engine (Simple Cycle Operation) | RFC | Winter | 50 | 250 | 1 | 1 | 4620-Air cooling system | U1-Forced - Immediate | 300-Gas Turbine/Jet Engine (Simple Cycle Operation)
4620 | Air cooling system | Generator | Cooling System | U1 | Forced - Immediate | 2016 | Oil | DI | 300 | Gas Turbine/Jet Engine (Simple Cycle Operation) | NPCC | Summer | 23.5 | 47 | 1 | 1 | 4620-Air cooling system | U1-Forced - Immediate | 300-Gas Turbine/Jet Engine (Simple Cycle Operation)
4620 | Air cooling system | Generator | Cooling System | U1 | Forced - Immediate | 2016 | Gas | GG | 300 | Gas Turbine/Jet Engine (Simple Cycle Operation) | WECC | Summer | 445.2 | 42 | 1 | 1 | 4620-Air cooling system | U1-Forced - Immediate | 300-Gas Turbine/Jet Engine (Simple Cycle Operation)
4620 | Air cooling system | Generator | Cooling System | U1 | Forced - Immediate | 2016 | Oil | DI | 300 | Gas Turbine/Jet Engine (Simple Cycle Operation) | MRO | Winter | 148.365 | 56.7 | 1 | 1 | 4620-Air cooling system | U1-Forced - Immediate | 300-Gas Turbine/Jet Engine (Simple Cycle Operation)
4620 | Air cooling system | Generator | Cooling System | D1 | Forced - Immediate | 2016 | Gas | GG | 300 | Gas Turbine/Jet Engine (Simple Cycle Operation) | WECC | Summer | 7233.75 | 15 | 1 | 1 | 4620-Air cooling system | D1-Forced - Immediate | 300-Gas Turbine/Jet Engine (Simple Cycle Operation)
4620 | Air cooling system | Generator | Cooling System | U1 | Forced - Immediate | 2016 | Oil | DI | 300 | Gas Turbine/Jet Engine (Simple Cycle Operation) | NPCC | Summer | 12.5333 | 47 | 1 | 1 | 4620-Air cooling system | U1-Forced - Immediate | 300-Gas Turbine/Jet Engine (Simple Cycle Operation)
4620 | Air cooling system | Generator | Cooling System | U1 | Forced - Immediate | 2016 | Oil | DI | 300 | Gas Turbine/Jet Engine (Simple Cycle Operation) | MRO | Summer | 1404.0166 | 61 | 1 | 1 | 4620-Air cooling system | U1-Forced - Immediate | 300-Gas Turbine/Jet Engine (Simple Cycle Operation)
4620 | Air cooling system | Generator | Cooling System | U1 | Forced - Immediate | 2016 | Gas | GG | 300 | Gas Turbine/Jet Engine (Simple Cycle Operation) | TRE | Off-Peak | 22.5 | 50 | 1 | 1 | 4620-Air cooling system | U1-Forced - Immediate | 300-Gas Turbine/Jet Engine (Simple Cycle Operation)
4620 | Air cooling system | Generator | Cooling System | U1 | Forced - Immediate | 2016 | Gas | GG | 300 | Gas Turbine/Jet Engine (Simple Cycle Operation) | WECC | Summer | 917 | 42 | 1 | 1 | 4620-Air cooling system | U1-Forced - Immediate | 300-Gas Turbine/Jet Engine (Simple Cycle Operation)
4620 | Air cooling system | Generator | Cooling System | U1 | Forced - Immediate | 2016 | Gas | GG | 300 | Gas Turbine/Jet Engine (Simple Cycle Operation) | SERC | Winter | 61.5 | 45 | 1 | 1 | 4620-Air cooling system | U1-Forced - Immediate | 300-Gas Turbine/Jet Engine (Simple Cycle Operation)
4620 | Air cooling system | Generator | Cooling System | U1 | Forced - Immediate | 2016 | Hydro | WA | 500 | Pumped Storage/Hydro | WECC | Off-Peak | 18.62 | 186.2 | 1 | 1 | 4620-Air cooling system | U1-Forced - Immediate | 500-Pumped Storage/Hydro
4620 | Air cooling system | Generator | Cooling System | U1 | Forced - Immediate | 2016 | Hydro | WA | 500 | Pumped Storage/Hydro | WECC | Summer | 6.5333 | 98 | 1 | 1 | 4620-Air cooling system | U1-Forced - Immediate | 500-Pumped Storage/Hydro
4620 | Air cooling system | Generator | Cooling System | U1 | Forced - Immediate | 2016 | Hydro | WA | 500 | Pumped Storage/Hydro | WECC | Summer | 16 | 60 | 1 | 1 | 4620-Air cooling system | U1-Forced - Immediate | 500-Pumped Storage/Hydro
4620 | Air cooling system | Generator | Cooling System | U1 | Forced - Immediate | 2016 | Hydro | WA | 500 | Pumped Storage/Hydro | WECC | Summer | 16.3333 | 98 | 1 | 1 | 4620-Air cooling system | U1-Forced - Immediate | 500-Pumped Storage/Hydro
4620 | Air cooling system | Generator | Cooling System | U1 | Forced - Immediate | 2016 | Hydro | WA | 500 | Pumped Storage/Hydro | WECC | Off-Peak | 118.8 | 72 | 1 | 1 | 4620-Air cooling system | U1-Forced - Immediate | 500-Pumped Storage/Hydro
4620 | Air cooling system | Generator | Cooling System | U1 | Forced - Immediate | 2016 | Hydro | WA | 500 | Pumped Storage/Hydro | WECC | Summer | 89.8333 | 98 | 1 | 1 | 4620-Air cooling system | U1-Forced - Immediate | 500-Pumped Storage/Hydro
4620 | Air cooling system | Generator | Cooling System | U1 | Forced - Immediate | 2016 | Hydro | WA | 500 | Pumped Storage/Hydro | WECC | Summer | 114.3333 | 98 | 1 | 1 | 4620-Air cooling system | U1-Forced - Immediate | 500-Pumped Storage/Hydro
4620 | Air cooling system | Generator | Cooling System | U1 | Forced - Immediate | 2016 | Hydro | WA | 500 | Pumped Storage/Hydro | WECC | Off-Peak | 28.5373 | 50.36 | 1 | 1 | 4620-Air cooling system | U1-Forced - Immediate | 500-Pumped Storage/Hydro
4620 | Air cooling system | Generator | Cooling System | U1 | Forced - Immediate | 2016 | Hydro | WA | 500 | Pumped Storage/Hydro | SERC | Off-Peak | 2152.2132 | 403.54 | 1 | 1 | 4620-Air cooling system | U1-Forced - Immediate | 500-Pumped Storage/Hydro
4620 | Air cooling system | Generator | Cooling System | D1 | Forced - Immediate | 2016 | Hydro | WA | 500 | Pumped Storage/Hydro | WECC | Summer | 527.9167 | 35 | 1 | 1 | 4620-Air cooling system | D1-Forced - Immediate | 500-Pumped Storage/Hydro
4620 | Air cooling system | Generator | Cooling System | U1 | Forced - Immediate | 2016 | Hydro | WA | 500 | Pumped Storage/Hydro | WECC | Winter | 3046.1666 | 122.5 | 1 | 1 | 4620-Air cooling system | U1-Forced - Immediate | 500-Pumped Storage/Hydro
4620 | Air cooling system | Generator | Cooling System | SF | Startup Failure | 2016 | Hydro | WA | 500 | Pumped Storage/Hydro | SERC | Off-Peak | 6.0666 | 28 | 1 | 1 | 4620-Air cooling system | SF-Startup Failure | 500-Pumped Storage/Hydro
4620 | Air cooling system | Generator | Cooling System | U1 | Forced - Immediate | 2016 | Hydro | WA | 500 | Pumped Storage/Hydro | WECC | Off-Peak | 11.4333 | 98 | 1 | 1 | 4620-Air cooling system | U1-Forced - Immediate | 500-Pumped Storage/Hydro
4620 | Air cooling system | Generator | Cooling System | U1 | Forced - Immediate | 2016 | Hydro | WA | 500 | Pumped Storage/Hydro | WECC | Off-Peak | 8160 | 240 | 1 | 1 | 4620-Air cooling system | U1-Forced - Immediate | 500-Pumped Storage/Hydro
4620 | Air cooling system | Generator | Cooling System | U1 | Forced - Immediate | 2016 | Hydro | WA | 500 | Pumped Storage/Hydro | WECC | Off-Peak | 179.5033 | 68.6 | 1 | 1 | 4620-Air cooling system | U1-Forced - Immediate | 500-Pumped Storage/Hydro
4620 | Air cooling system | Generator | Cooling System | U1 | Forced - Immediate | 2016 | Hydro | WA | 500 | Pumped Storage/Hydro | SERC | Off-Peak | 407.4 | 28 | 1 | 1 | 4620-Air cooling system | U1-Forced - Immediate | 500-Pumped Storage/Hydro
4620 | Air cooling system | Generator | Cooling System | U1 | Forced - Immediate | 2016 | Hydro | WA | 500 | Pumped Storage/Hydro | WECC | Summer | 3.2666 | 98 | 1 | 1 | 4620-Air cooling system | U1-Forced - Immediate | 500-Pumped Storage/Hydro
4620 | Air cooling system | Generator | Cooling System | U1 | Forced - Immediate | 2016 | Hydro | WA | 500 | Pumped Storage/Hydro | WECC | Summer | 1.6333 | 98 | 1 | 1 | 4620-Air cooling system | U1-Forced - Immediate | 500-Pumped Storage/Hydro
4620 | Air cooling system | Generator | Cooling System | U1 | Forced - Immediate | 2016 | Hydro | WA | 500 | Pumped Storage/Hydro | WECC | Winter | 76.8075 | 80.85 | 1 | 1 | 4620-Air cooling system | U1-Forced - Immediate | 500-Pumped Storage/Hydro
4620 | Air cooling system | Generator | Cooling System | U2 | Forced - Delayed | 2016 | Coal | CC | 650 | Fluidized Bed | RFC | Summer | 1890 | 180 | 1 | 1 | 4620-Air cooling system | U2-Forced - Delayed | 650-Fluidized Bed
4620 | Air cooling system | Generator | Cooling System | U1 | Forced - Immediate | 2016 | Gas | GG | 850 | Combined Cycle Block | TRE | Off-Peak | 588.9999 | 228 | 1 | 1 | 4620-Air cooling system | U1-Forced - Immediate | 850-Combined Cycle Block
4620 | Air cooling system | Generator | Cooling System | U1 | Forced - Immediate | 2016 | Gas | GG | 850 | Combined Cycle Block | TRE | Off-Peak | 4403.4165 | 265 | 1 | 1 | 4620-Air cooling system | U1-Forced - Immediate | 850-Combined Cycle Block
4620 | Air cooling system | Generator | Cooling System | D1 | Forced - Immediate | 2016 | Gas | GG | 850 | Combined Cycle Block | WECC | Winter | 42.108 | 70.18 | 1 | 1 | 4620-Air cooling system | D1-Forced - Immediate | 850-Combined Cycle Block
4620 | Air cooling system | Generator | Cooling System | U1 | Forced - Immediate | 2016 | Gas | GG | 850 | Combined Cycle Block | RFC | Winter | 686.9333 | 184 | 1 | 1 | 4620-Air cooling system | U1-Forced - Immediate | 850-Combined Cycle Block
4620 | Air cooling system | Generator | Cooling System | D1 | Forced - Immediate | 2016 | Gas | GG | 850 | Combined Cycle Block | RFC | Winter | 339.7333 | 91 | 1 | 1 | 4620-Air cooling system | D1-Forced - Immediate | 850-Combined Cycle Block
4620 | Air cooling system | Generator | Cooling System | U1 | Forced - Immediate | 2016 | Gas | GG | 851 | CC GT units | MRO | Summer | 63.8 | 116 | 1 | 1 | 4620-Air cooling system | U1-Forced - Immediate | 851-CC GT units
4620 | Air cooling system | Generator | Cooling System | SF | Startup Failure | 2016 | Gas | GG | 851 | CC GT units | TRE | Off-Peak | 50.2665 | 232 | 1 | 1 | 4620-Air cooling system | SF-Startup Failure | 851-CC GT units
4620 | Air cooling system | Generator | Cooling System | U1 | Forced - Immediate | 2016 | Gas | GG | 852 | CC steam units | TRE | Summer | 677.3333 | 160 | 1 | 1 | 4620-Air cooling system | U1-Forced - Immediate | 852-CC steam units
4620 | Air cooling system | Generator | Cooling System | U1 | Forced - Immediate | 2016 | Gas | GG | 852 | CC steam units | WECC | Summer | 472.5 | 225 | 1 | 1 | 4620-Air cooling system | U1-Forced - Immediate | 852-CC steam units
4620 | Air cooling system | Generator | Cooling System | U1 | Forced - Immediate | 2016 | Waste Heat | WH | 852 | CC steam units | WECC | Summer | 451.5 | 70 | 1 | 1 | 4620-Air cooling system | U1-Forced - Immediate | 852-CC steam units
4620 | Air cooling system | Generator | Cooling System | D1 | Forced - Immediate | 2016 | Gas | GG | 860 | Co-generator Block | RFC | Off-Peak | 3623.025 | 60.3 | 1 | 1 | 4620-Air cooling system | D1-Forced - Immediate | 860-Co-generator Block
4630 | Liquid cooling system | Generator | Cooling System | D1 | Forced - Immediate | 2016 | Coal | CC | 100 | Fossil-Steam | WECC | Off-Peak | 9.5 | 2 | 1 | 1 | 4630-Liquid cooling system | D1-Forced - Immediate | 100-Fossil-Steam
4630 | Liquid cooling system | Generator | Cooling System | D1 | Forced - Immediate | 2016 | Coal | CC | 100 | Fossil-Steam | RFC | Off-Peak | 13 | 52 | 1 | 1 | 4630-Liquid cooling system | D1-Forced - Immediate | 100-Fossil-Steam
4630 | Liquid cooling system | Generator | Cooling System | D1 | Forced - Immediate | 2016 | Coal | CC | 100 | Fossil-Steam | SERC | Summer | 176 | 44 | 1 | 1 | 4630-Liquid cooling system | D1-Forced - Immediate | 100-Fossil-Steam
4630 | Liquid cooling system | Generator | Cooling System | U1 | Forced - Immediate | 2016 | Coal | CC | 100 | Fossil-Steam | SERC | Off-Peak | 3285.4164 | 415 | 1 | 1 | 4630-Liquid cooling system | U1-Forced - Immediate | 100-Fossil-Steam
4630 | Liquid cooling system | Generator | Cooling System | D1 | Forced - Immediate | 2016 | Coal | CC | 100 | Fossil-Steam | WECC | Off-Peak | 109.1666 | 131 | 1 | 1 | 4630-Liquid cooling system | D1-Forced - Immediate | 100-Fossil-Steam
4630 | Liquid cooling system | Generator | Cooling System | D1 | Forced - Immediate | 2016 | Coal | CC | 100 | Fossil-Steam | MRO | Summer | 14.25 | 95 | 1 | 1 | 4630-Liquid cooling system | D1-Forced - Immediate | 100-Fossil-Steam
4630 | Liquid cooling system | Generator | Cooling System | U1 | Forced - Immediate | 2016 | Coal | CC | 100 | Fossil-Steam | SERC | Off-Peak | 1600 | 800 | 1 | 1 | 4630-Liquid cooling system | U1-Forced - Immediate | 100-Fossil-Steam
4630 | Liquid cooling system | Generator | Cooling System | U1 | Forced - Immediate | 2016 | Coal | CC | 100 | Fossil-Steam | SERC | Summer | 4420.5 | 842 | 1 | 1 | 4630-Liquid cooling system | U1-Forced - Immediate | 100-Fossil-Steam
4630 | Liquid cooling system | Generator | Cooling System | U1 | Forced - Immediate | 2016 | Coal | CC | 100 | Fossil-Steam | SERC | Winter | 5496.1662 | 673 | 1 | 1 | 4630-Liquid cooling system | U1-Forced - Immediate | 100-Fossil-Steam
4630 | Liquid cooling system | Generator | Cooling System | U1 | Forced - Immediate | 2016 | Coal | CC | 100 | Fossil-Steam | RFC | Off-Peak | 2357.3331 | 320 | 1 | 1 | 4630-Liquid cooling system | U1-Forced - Immediate | 100-Fossil-Steam
4630 | Liquid cooling system | Generator | Cooling System | D1 | Forced - Immediate | 2016 | Coal | CC | 100 | Fossil-Steam | RFC | Summer | 1229.7333 | 184 | 1 | 1 | 4630-Liquid cooling system | D1-Forced - Immediate | 100-Fossil-Steam
4630 | Liquid cooling system | Generator | Cooling System | U1 | Forced - Immediate | 2016 | Coal | CC | 100 | Fossil-Steam | MRO | Off-Peak | 1462.9996 | 570 | 1 | 1 | 4630-Liquid cooling system | U1-Forced - Immediate | 100-Fossil-Steam
4630 | Liquid cooling system | Generator | Cooling System | U1 | Forced - Immediate | 2016 | Coal | CC | 100 | Fossil-Steam | WECC | Off-Peak | 1874.1332 | 448 | 1 | 1 | 4630-Liquid cooling system | U1-Forced - Immediate | 100-Fossil-Steam
4630 | Liquid cooling system | Generator | Cooling System | U1 | Forced - Immediate | 2016 | Coal | CC | 100 | Fossil-Steam | SERC | Off-Peak | 7934.85 | 231 | 1 | 1 | 4630-Liquid cooling system | U1-Forced - Immediate | 100-Fossil-Steam
4630 | Liquid cooling system | Generator | Cooling System | U2 | Forced - Delayed | 2016 | Coal | CC | 100 | Fossil-Steam | SERC | Summer | 466.6664 | 800 | 1 | 1 | 4630-Liquid cooling system | U2-Forced - Delayed | 100-Fossil-Steam
4630 | Liquid cooling system | Generator | Cooling System | D1 | Forced - Immediate | 2016 | Coal | CC | 100 | Fossil-Steam | WECC | Off-Peak | 16.7 | 2 | 1 | 1 | 4630-Liquid cooling system | D1-Forced - Immediate | 100-Fossil-Steam
4630 | Liquid cooling system | Generator | Cooling System | D1 | Forced - Immediate | 2016 | Coal | CC | 100 | Fossil-Steam | TRE | Summer | 580 | 464 | 1 | 1 | 4630-Liquid cooling system | D1-Forced - Immediate | 100-Fossil-Steam
4630 | Liquid cooling system | Generator | Cooling System | SF | Startup Failure | 2016 | Oil | DI | 100 | Fossil-Steam | RFC | Summer | 1328.8331 | 595 | 1 | 1 | 4630-Liquid cooling system | SF-Startup Failure | 100-Fossil-Steam
4630 | Liquid cooling system | Generator | Cooling System | D1 | Forced - Immediate | 2016 | Nuclear | NU | 200 | Nuclear | RFC | Off-Peak | 17.4167 | 19 | 1 | 1 | 4630-Liquid cooling system | D1-Forced - Immediate | 200-Nuclear
4630 | Liquid cooling system | Generator | Cooling System | U1 | Forced - Immediate | 2016 | Gas | GG | 300 | Gas Turbine/Jet Engine (Simple Cycle Operation) | MRO | Winter | 1711.6 | 155.6 | 1 | 1 | 4630-Liquid cooling system | U1-Forced - Immediate | 300-Gas Turbine/Jet Engine (Simple Cycle Operation)
4630 | Liquid cooling system | Generator | Cooling System | U1 | Forced - Immediate | 2016 | Oil | KE | 300 | Gas Turbine/Jet Engine (Simple Cycle Operation) | NPCC | Summer | 316.106 | 18.76 | 1 | 1 | 4630-Liquid cooling system | U1-Forced - Immediate | 300-Gas Turbine/Jet Engine (Simple Cycle Operation)
4630 | Liquid cooling system | Generator | Cooling System | U1 | Forced - Immediate | 2016 | Gas | GG | 300 | Gas Turbine/Jet Engine (Simple Cycle Operation) | RFC | Off-Peak | 9388.0166 | 89 | 1 | 1 | 4630-Liquid cooling system | U1-Forced - Immediate | 300-Gas Turbine/Jet Engine (Simple Cycle Operation)
4630 | Liquid cooling system | Generator | Cooling System | U1 | Forced - Immediate | 2016 | Oil | JP | 300 | Gas Turbine/Jet Engine (Simple Cycle Operation) | SERC | Summer | 35.2666 | 46 | 1 | 1 | 4630-Liquid cooling system | U1-Forced - Immediate | 300-Gas Turbine/Jet Engine (Simple Cycle Operation)
4630 | Liquid cooling system | Generator | Cooling System | U1 | Forced - Immediate | 2016 | Gas | GG | 300 | Gas Turbine/Jet Engine (Simple Cycle Operation) | MRO | Off-Peak | 3141.4999 | 183 | 1 | 1 | 4630-Liquid cooling system | U1-Forced - Immediate | 300-Gas Turbine/Jet Engine (Simple Cycle Operation)
4630 | Liquid cooling system | Generator | Cooling System | U1 | Forced - Immediate | 2016 | Oil | KE | 300 | Gas Turbine/Jet Engine (Simple Cycle Operation) | NPCC | Summer | 128.506 | 18.76 | 1 | 1 | 4630-Liquid cooling system | U1-Forced - Immediate | 300-Gas Turbine/Jet Engine (Simple Cycle Operation)
4630 | Liquid cooling system | Generator | Cooling System | U1 | Forced - Immediate | 2016 | Gas | GG | 300 | Gas Turbine/Jet Engine (Simple Cycle Operation) | MRO | Off-Peak | 1079.7 | 183 | 1 | 1 | 4630-Liquid cooling system | U1-Forced - Immediate | 300-Gas Turbine/Jet Engine (Simple Cycle Operation)
4630 | Liquid cooling system | Generator | Cooling System | U1 | Forced - Immediate | 2016 | Oil | KE | 300 | Gas Turbine/Jet Engine (Simple Cycle Operation) | NPCC | Summer | 28.7653 | 18.76 | 1 | 1 | 4630-Liquid cooling system | U1-Forced - Immediate | 300-Gas Turbine/Jet Engine (Simple Cycle Operation)
4630 | Liquid cooling system | Generator | Cooling System | U1 | Forced - Immediate | 2016 | Hydro | WA | 500 | Pumped Storage/Hydro | RFC | Summer | 922.8666 | 218 | 1 | 1 | 4630-Liquid cooling system | U1-Forced - Immediate | 500-Pumped Storage/Hydro
4630 | Liquid cooling system | Generator | Cooling System | U1 | Forced - Immediate | 2016 | Hydro | WA | 500 | Pumped Storage/Hydro | NPCC | Winter | 26.45 | 23 | 1 | 1 | 4630-Liquid cooling system | U1-Forced - Immediate | 500-Pumped Storage/Hydro
4630 | Liquid cooling system | Generator | Cooling System | U1 | Forced - Immediate | 2016 | Hydro | WA | 500 | Pumped Storage/Hydro | WECC | Winter | 530.4 | 68 | 2 | 2 | 4630-Liquid cooling system | U1-Forced - Immediate | 500-Pumped Storage/Hydro
4630 | Liquid cooling system | Generator | Cooling System | U1 | Forced - Immediate | 2016 | Hydro | WA | 500 | Pumped Storage/Hydro | WECC | Off-Peak | 70.2666 | 68 | 1 | 1 | 4630-Liquid cooling system | U1-Forced - Immediate | 500-Pumped Storage/Hydro
4630 | Liquid cooling system | Generator | Cooling System | U1 | Forced - Immediate | 2016 | Hydro | WA | 500 | Pumped Storage/Hydro | WECC | Off-Peak | 84.28 | 42.14 | 1 | 1 | 4630-Liquid cooling system | U1-Forced - Immediate | 500-Pumped Storage/Hydro
4630 | Liquid cooling system | Generator | Cooling System | U1 | Forced - Immediate | 2016 | Hydro | WA | 500 | Pumped Storage/Hydro | WECC | Off-Peak | 165.4666 | 68 | 1 | 1 | 4630-Liquid cooling system | U1-Forced - Immediate | 500-Pumped Storage/Hydro
4630 | Liquid cooling system | Generator | Cooling System | U1 | Forced - Immediate | 2016 | Hydro | WA | 500 | Pumped Storage/Hydro | WECC | Off-Peak | 378.2963 | 51.94 | 1 | 1 | 4630-Liquid cooling system | U1-Forced - Immediate | 500-Pumped Storage/Hydro
4630 | Liquid cooling system | Generator | Cooling System | U1 | Forced - Immediate | 2016 | Hydro | WA | 500 | Pumped Storage/Hydro | WECC | Winter | 111.0666 | 68 | 1 | 1 | 4630-Liquid cooling system | U1-Forced - Immediate | 500-Pumped Storage/Hydro
4630 | Liquid cooling system | Generator | Cooling System | SF | Startup Failure | 2016 | Hydro | WA | 500 | Pumped Storage/Hydro | NPCC | Off-Peak | 36.2633 | 47.3 | 1 | 1 | 4630-Liquid cooling system | SF-Startup Failure | 500-Pumped Storage/Hydro
4630 | Liquid cooling system | Generator | Cooling System | U1 | Forced - Immediate | 2016 | Hydro | WA | 500 | Pumped Storage/Hydro | WECC | Off-Peak | 38.0416 | 41.5 | 1 | 1 | 4630-Liquid cooling system | U1-Forced - Immediate | 500-Pumped Storage/Hydro
4630 | Liquid cooling system | Generator | Cooling System | U1 | Forced - Immediate | 2016 | Hydro | WA | 500 | Pumped Storage/Hydro | MRO | Off-Peak | 46.1 | 27.66 | 1 | 1 | 4630-Liquid cooling system | U1-Forced - Immediate | 500-Pumped Storage/Hydro
4630 | Liquid cooling system | Generator | Cooling System | U1 | Forced - Immediate | 2016 | Hydro | WA | 500 | Pumped Storage/Hydro | WECC | Summer | 371.9466 | 50.72 | 1 | 1 | 4630-Liquid cooling system | U1-Forced - Immediate | 500-Pumped Storage/Hydro
4630 | Liquid cooling system | Generator | Cooling System | U1 | Forced - Immediate | 2016 | Hydro | WA | 500 | Pumped Storage/Hydro | WECC | Summer | 5814.7564 | 82.11 | 1 | 1 | 4630-Liquid cooling system | U1-Forced - Immediate | 500-Pumped Storage/Hydro
4630 | Liquid cooling system | Generator | Cooling System | U1 | Forced - Immediate | 2016 | Hydro | WA | 500 | Pumped Storage/Hydro | WECC | Winter | 77.0666 | 68 | 1 | 1 | 4630-Liquid cooling system | U1-Forced - Immediate | 500-Pumped Storage/Hydro
4630 | Liquid cooling system | Generator | Cooling System | U1 | Forced - Immediate | 2016 | Hydro | WA | 500 | Pumped Storage/Hydro | NPCC | Winter | 404 | 60 | 1 | 1 | 4630-Liquid cooling system | U1-Forced - Immediate | 500-Pumped Storage/Hydro
4630 | Liquid cooling system | Generator | Cooling System | SF | Startup Failure | 2016 | Hydro | WA | 500 | Pumped Storage/Hydro | WECC | Winter | 35.815 | 27.55 | 1 | 1 | 4630-Liquid cooling system | SF-Startup Failure | 500-Pumped Storage/Hydro
4630 | Liquid cooling system | Generator | Cooling System | U1 | Forced - Immediate | 2016 | Hydro | WA | 500 | Pumped Storage/Hydro | WECC | Summer | 24.8266 | 186.2 | 1 | 1 | 4630-Liquid cooling system | U1-Forced - Immediate | 500-Pumped Storage/Hydro
4630 | Liquid cooling system | Generator | Cooling System | U1 | Forced - Immediate | 2016 | Hydro | WA | 500 | Pumped Storage/Hydro | NPCC | Summer | 63.855 | 47.3 | 1 | 1 | 4630-Liquid cooling system | U1-Forced - Immediate | 500-Pumped Storage/Hydro
4630 | Liquid cooling system | Generator | Cooling System | U1 | Forced - Immediate | 2016 | Hydro | WA | 500 | Pumped Storage/Hydro | SERC | Summer | 13538.7 | 37.8 | 1 | 1 | 4630-Liquid cooling system | U1-Forced - Immediate | 500-Pumped Storage/Hydro
4630 | Liquid cooling system | Generator | Cooling System | U1 | Forced - Immediate | 2016 | Hydro | WA | 500 | Pumped Storage/Hydro | WECC | Summer | 25993.5 | 155 | 1 | 1 | 4630-Liquid cooling system | U1-Forced - Immediate | 500-Pumped Storage/Hydro
4630 | Liquid cooling system | Generator | Cooling System | U1 | Forced - Immediate | 2016 | Hydro | WA | 500 | Pumped Storage/Hydro | SERC | Off-Peak | 30.4333 | 83 | 1 | 1 | 4630-Liquid cooling system | U1-Forced - Immediate | 500-Pumped Storage/Hydro
4630 | Liquid cooling system | Generator | Cooling System | U1 | Forced - Immediate | 2016 | Hydro | WA | 500 | Pumped Storage/Hydro | WECC | Off-Peak | 108.8 | 68 | 1 | 1 | 4630-Liquid cooling system | U1-Forced - Immediate | 500-Pumped Storage/Hydro
4630 | Liquid cooling system | Generator | Cooling System | U1 | Forced - Immediate | 2016 | Hydro | WA | 500 | Pumped Storage/Hydro | WECC | Summer | 17.9075 | 27.55 | 1 | 1 | 4630-Liquid cooling system | U1-Forced - Immediate | 500-Pumped Storage/Hydro
4630 | Liquid cooling system | Generator | Cooling System | U3 | Forced - Postponed | 2016 | Hydro | WA | 500 | Pumped Storage/Hydro | WECC | Winter | 186 | 30 | 1 | 1 | 4630-Liquid cooling system | U3-Forced - Postponed | 500-Pumped Storage/Hydro
4630 | Liquid cooling system | Generator | Cooling System | U1 | Forced - Immediate | 2016 | Hydro | WA | 500 | Pumped Storage/Hydro | NPCC | Winter | 14.562 | 48.54 | 1 | 1 | 4630-Liquid cooling system | U1-Forced - Immediate | 500-Pumped Storage/Hydro
4630 | Liquid cooling system | Generator | Cooling System | SF | Startup Failure | 2016 | Hydro | WA | 500 | Pumped Storage/Hydro | NPCC | Off-Peak | 146.5 | 293 | 1 | 1 | 4630-Liquid cooling system | SF-Startup Failure | 500-Pumped Storage/Hydro
4630 | Liquid cooling system | Generator | Cooling System | U1 | Forced - Immediate | 2016 | Hydro | WA | 500 | Pumped Storage/Hydro | WECC | Off-Peak | 163.2 | 68 | 1 | 1 | 4630-Liquid cooling system | U1-Forced - Immediate | 500-Pumped Storage/Hydro
4630 | Liquid cooling system | Generator | Cooling System | U1 | Forced - Immediate | 2016 | Hydro | WA | 500 | Pumped Storage/Hydro | WECC | Off-Peak | 8.4333 | 22 | 1 | 1 | 4630-Liquid cooling system | U1-Forced - Immediate | 500-Pumped Storage/Hydro
4630 | Liquid cooling system | Generator | Cooling System | U1 | Forced - Immediate | 2016 | Hydro | WA | 500 | Pumped Storage/Hydro | WECC | Off-Peak | 19.2666 | 68 | 1 | 1 | 4630-Liquid cooling system | U1-Forced - Immediate | 500-Pumped Storage/Hydro
4630 | Liquid cooling system | Generator | Cooling System | U1 | Forced - Immediate | 2016 | Hydro | WA | 500 | Pumped Storage/Hydro | WECC | Summer | 869.4083 | 161.5 | 1 | 1 | 4630-Liquid cooling system | U1-Forced - Immediate | 500-Pumped Storage/Hydro
4630 | Liquid cooling system | Generator | Cooling System | U1 | Forced - Immediate | 2016 | Hydro | WA | 500 | Pumped Storage/Hydro | WECC | Winter | 27.3 | 26 | 1 | 1 | 4630-Liquid cooling system | U1-Forced - Immediate | 500-Pumped Storage/Hydro
4630 | Liquid cooling system | Generator | Cooling System | D1 | Forced - Immediate | 2016 | Coal | OS | 810 | Multi-boiler/Multi-turbine | NPCC | Off-Peak | 1.6 | 12 | 1 | 1 | 4630-Liquid cooling system | D1-Forced - Immediate | 810-Multi-boiler/Multi-turbine
4630 | Liquid cooling system | Generator | Cooling System | D1 | Forced - Immediate | 2016 | Coal | OS | 810 | Multi-boiler/Multi-turbine | NPCC | Off-Peak | 10 | 40 | 1 | 1 | 4630-Liquid cooling system | D1-Forced - Immediate | 810-Multi-boiler/Multi-turbine
4630 | Liquid cooling system | Generator | Cooling System | U1 | Forced - Immediate | 2016 | Gas | GG | 850 | Combined Cycle Block | NPCC | Off-Peak | 21805.4659 | 174.63 | 1 | 1 | 4630-Liquid cooling system | U1-Forced - Immediate | 850-Combined Cycle Block
4630 | Liquid cooling system | Generator | Cooling System | U1 | Forced - Immediate | 2016 | Gas | GG | 851 | CC GT units | RFC | Summer | 71.3999 | 126 | 1 | 1 | 4630-Liquid cooling system | U1-Forced - Immediate | 851-CC GT units
4630 | Liquid cooling system | Generator | Cooling System | D1 | Forced - Immediate | 2016 | Waste Heat | WH | 852 | CC steam units | RFC | Summer | 35.9266 | 63.4 | 1 | 1 | 4630-Liquid cooling system | D1-Forced - Immediate | 852-CC steam units
4640 | Seal oil system and seals A | Generator | Cooling System | D1 | Forced - Immediate | 2016 | Gas | GG | 100 | Fossil-Steam | NPCC | Summer | 2911.9999 | 120 | 1 | 1 | 4640-Seal oil system and seals A | D1-Forced - Immediate | 100-Fossil-Steam
4640 | Seal oil system and seals A | Generator | Cooling System | SF | Startup Failure | 2016 | Coal | CC | 100 | Fossil-Steam | RFC | Off-Peak | 34917.9995 | 780 | 1 | 1 | 4640-Seal oil system and seals A | SF-Startup Failure | 100-Fossil-Steam
4640 | Seal oil system and seals A | Generator | Cooling System | SF | Startup Failure | 2016 | Coal | CC | 100 | Fossil-Steam | RFC | Winter | 19882.9163 | 595 | 1 | 1 | 4640-Seal oil system and seals A | SF-Startup Failure | 100-Fossil-Steam
4640 | Seal oil system and seals A | Generator | Cooling System | U1 | Forced - Immediate | 2016 | Coal | CC | 100 | Fossil-Steam | MRO | Winter | 2679 | 19 | 1 | 1 | 4640-Seal oil system and seals A | U1-Forced - Immediate | 100-Fossil-Steam
4640 | Seal oil system and seals A | Generator | Cooling System | U1 | Forced - Immediate | 2016 | Gas | GG | 100 | Fossil-Steam | MRO | Winter | 1586.0999 | 153 | 1 | 1 | 4640-Seal oil system and seals A | U1-Forced - Immediate | 100-Fossil-Steam
4640 | Seal oil system and seals A | Generator | Cooling System | U1 | Forced - Immediate | 2016 | Coal | CC | 100 | Fossil-Steam | MRO | Off-Peak | 1280.9167 | 19 | 1 | 1 | 4640-Seal oil system and seals A | U1-Forced - Immediate | 100-Fossil-Steam
4640 | Seal oil system and seals A | Generator | Cooling System | SF | Startup Failure | 2016 | Coal | CC | 100 | Fossil-Steam | MRO | Summer | 1164.4998 | 510 | 1 | 1 | 4640-Seal oil system and seals A | SF-Startup Failure | 100-Fossil-Steam
4640 | Seal oil system and seals A | Generator | Cooling System | U1 | Forced - Immediate | 2016 | Coal | CC | 100 | Fossil-Steam | RFC | Off-Peak | 12835 | 151 | 1 | 1 | 4640-Seal oil system and seals A | U1-Forced - Immediate | 100-Fossil-Steam
4640 | Seal oil system and seals A | Generator | Cooling System | U1 | Forced - Immediate | 2016 | Gas | GG | 100 | Fossil-Steam | MRO | Summer | 42710.85 | 63 | 1 | 1 | 4640-Seal oil system and seals A | U1-Forced - Immediate | 100-Fossil-Steam
4640 | Seal oil system and seals A | Generator | Cooling System | U1 | Forced - Immediate | 2016 | Gas | GG | 100 | Fossil-Steam | NPCC | Winter | 770.0999 | 153 | 1 | 1 | 4640-Seal oil system and seals A | U1-Forced - Immediate | 100-Fossil-Steam
4640 | Seal oil system and seals A | Generator | Cooling System | D1 | Forced - Immediate | 2016 | Coal | CC | 100 | Fossil-Steam | RFC | Summer | 265.4165 | 175 | 1 | 1 | 4640-Seal oil system and seals A | D1-Forced - Immediate | 100-Fossil-Steam
4640 | Seal oil system and seals A | Generator | Cooling System | U1 | Forced - Immediate | 2016 | Gas | GG | 300 | Gas Turbine/Jet Engine (Simple Cycle Operation) | WECC | Off-Peak | 953.9249 | 103.5 | 1 | 1 | 4640-Seal oil system and seals A | U1-Forced - Immediate | 300-Gas Turbine/Jet Engine (Simple Cycle Operation)
4640 | Seal oil system and seals A | Generator | Cooling System | U1 | Forced - Immediate | 2016 | Hydro | WA | 500 | Pumped Storage/Hydro | WECC | Off-Peak | 51646.6528 | 788.9 | 1 | 1 | 4640-Seal oil system and seals A | U1-Forced - Immediate | 500-Pumped Storage/Hydro
4640 | Seal oil system and seals A | Generator | Cooling System | U1 | Forced - Immediate | 2016 | Hydro | WA | 500 | Pumped Storage/Hydro | WECC | Off-Peak | 132259.085 | 788.9 | 1 | 1 | 4640-Seal oil system and seals A | U1-Forced - Immediate | 500-Pumped Storage/Hydro
4640 | Seal oil system and seals A | Generator | Cooling System | U1 | Forced - Immediate | 2016 | Hydro | WA | 500 | Pumped Storage/Hydro | SERC | Off-Peak | 162.4025 | 34.19 | 1 | 1 | 4640-Seal oil system and seals A | U1-Forced - Immediate | 500-Pumped Storage/Hydro
4640 | Seal oil system and seals A | Generator | Cooling System | D1 | Forced - Immediate | 2016 | Gas | GG | 850 | Combined Cycle Block | SERC | Off-Peak | 31497.9 | 283 | 1 | 1 | 4640-Seal oil system and seals A | D1-Forced - Immediate | 850-Combined Cycle Block
4640 | Seal oil system and seals A | Generator | Cooling System | U1 | Forced - Immediate | 2016 | Gas | GG | 850 | Combined Cycle Block | SERC | Winter | 29564.15 | 539 | 1 | 1 | 4640-Seal oil system and seals A | U1-Forced - Immediate | 850-Combined Cycle Block
4640 | Seal oil system and seals A | Generator | Cooling System | D1 | Forced - Immediate | 2016 | Gas | GG | 850 | Combined Cycle Block | SERC | Summer | 210.8332 | 253 | 1 | 1 | 4640-Seal oil system and seals A | D1-Forced - Immediate | 850-Combined Cycle Block
4640 | Seal oil system and seals A | Generator | Cooling System | U1 | Forced - Immediate | 2016 | Gas | GG | 851 | CC GT units | MRO | Summer | 669.6666 | 164 | 1 | 1 | 4640-Seal oil system and seals A | U1-Forced - Immediate | 851-CC GT units
4640 | Seal oil system and seals A | Generator | Cooling System | SF | Startup Failure | 2016 | Gas | GG | 851 | CC GT units | WECC | Off-Peak | 8289.5653 | 208.63 | 1 | 1 | 4640-Seal oil system and seals A | SF-Startup Failure | 851-CC GT units
4640 | Seal oil system and seals A | Generator | Cooling System | U1 | Forced - Immediate | 2016 | Gas | GG | 851 | CC GT units | NPCC | Off-Peak | 119.5 | 239 | 1 | 1 | 4640-Seal oil system and seals A | U1-Forced - Immediate | 851-CC GT units
4640 | Seal oil system and seals A | Generator | Cooling System | U1 | Forced - Immediate | 2016 | Gas | GG | 851 | CC GT units | TRE | Off-Peak | 229.4999 | 162 | 1 | 1 | 4640-Seal oil system and seals A | U1-Forced - Immediate | 851-CC GT units
4640 | Seal oil system and seals A | Generator | Cooling System | U1 | Forced - Immediate | 2016 | Gas | GG | 851 | CC GT units | TRE | Winter | 119.85 | 141 | 1 | 1 | 4640-Seal oil system and seals A | U1-Forced - Immediate | 851-CC GT units
4640 | Seal oil system and seals A | Generator | Cooling System | U1 | Forced - Immediate | 2016 | Gas | GG | 851 | CC GT units | MRO | Summer | 666.9332 | 164 | 1 | 1 | 4640-Seal oil system and seals A | U1-Forced - Immediate | 851-CC GT units
4640 | Seal oil system and seals A | Generator | Cooling System | U1 | Forced - Immediate | 2016 | Gas | GG | 851 | CC GT units | SERC | Off-Peak | 5220 | 174 | 1 | 1 | 4640-Seal oil system and seals A | U1-Forced - Immediate | 851-CC GT units
4640 | Seal oil system and seals A | Generator | Cooling System | U1 | Forced - Immediate | 2016 | Gas | GG | 851 | CC GT units | SERC | Off-Peak | 6543.3333 | 151 | 1 | 1 | 4640-Seal oil system and seals A | U1-Forced - Immediate | 851-CC GT units
4640 | Seal oil system and seals A | Generator | Cooling System | U1 | Forced - Immediate | 2016 | Gas | GG | 851 | CC GT units | SERC | Off-Peak | 10468.9999 | 174 | 1 | 1 | 4640-Seal oil system and seals A | U1-Forced - Immediate | 851-CC GT units
4640 | Seal oil system and seals A | Generator | Cooling System | U1 | Forced - Immediate | 2016 | Waste Heat | WH | 852 | CC steam units | SERC | Off-Peak | 7236 | 180 | 1 | 1 | 4640-Seal oil system and seals A | U1-Forced - Immediate | 852-CC steam units
4640 | Seal oil system and seals A | Generator | Cooling System | D1 | Forced - Immediate | 2016 | Waste Heat | WH | 852 | CC steam units | TRE | Off-Peak | 239.4166 | 169 | 1 | 1 | 4640-Seal oil system and seals A | D1-Forced - Immediate | 852-CC steam units
4640 | Seal oil system and seals A | Generator | Cooling System | D1 | Forced - Immediate | 2016 | Waste Heat | WH | 852 | CC steam units | NPCC | Off-Peak | 131.25 | 125 | 1 | 1 | 4640-Seal oil system and seals A | D1-Forced - Immediate | 852-CC steam units
4640 | Seal oil system and seals A | Generator | Cooling System | U1 | Forced - Immediate | 2016 | Waste Heat | WH | 852 | CC steam units | MRO | Summer | 1518.9332 | 256 | 1 | 1 | 4640-Seal oil system and seals A | U1-Forced - Immediate | 852-CC steam units
4640 | Seal oil system and seals A | Generator | Cooling System | U1 | Forced - Immediate | 2016 | Gas | GG | 861 | CoG GT units | NPCC | Off-Peak | 369.75 | 45 | 1 | 1 | 4640-Seal oil system and seals A | U1-Forced - Immediate | 861-CoG GT units
4650 | Other cooling system problems | Generator | Cooling System | D1 | Forced - Immediate | 2016 | Coal | CC | 100 | Fossil-Steam | RFC | Summer | 1296 | 120 | 1 | 1 | 4650-Other cooling system problems | D1-Forced - Immediate | 100-Fossil-Steam
4650 | Other cooling system problems | Generator | Cooling System | D1 | Forced - Immediate | 2016 | Coal | OS | 100 | Fossil-Steam | RFC | Summer | 607.75 | 42.9 | 1 | 1 | 4650-Other cooling system problems | D1-Forced - Immediate | 100-Fossil-Steam
4650 | Other cooling system problems | Generator | Cooling System | U1 | Forced - Immediate | 2016 | Coal | CC | 100 | Fossil-Steam | RFC | Summer | 17862.0829 | 1315 | 1 | 1 | 4650-Other cooling system problems | U1-Forced - Immediate | 100-Fossil-Steam
4650 | Other cooling system problems | Generator | Cooling System | D1 | Forced - Immediate | 2016 | Coal | CC | 100 | Fossil-Steam | RFC | Summer | 1051.9999 | 120 | 2 | 2 | 4650-Other cooling system problems | D1-Forced - Immediate | 100-Fossil-Steam
4650 | Other cooling system problems | Generator | Cooling System | D1 | Forced - Immediate | 2016 | Coal | CC | 100 | Fossil-Steam | WECC | Winter | 265.05 | 279 | 1 | 1 | 4650-Other cooling system problems | D1-Forced - Immediate | 100-Fossil-Steam
4650 | Other cooling system problems | Generator | Cooling System | U1 | Forced - Immediate | 2016 | Gas | GG | 100 | Fossil-Steam | TRE | Summer | 38 | 19 | 1 | 1 | 4650-Other cooling system problems | U1-Forced - Immediate | 100-Fossil-Steam
4650 | Other cooling system problems | Generator | Cooling System | D1 | Forced - Immediate | 2016 | Coal | CC | 100 | Fossil-Steam | RFC | Summer | 1092 | 120 | 1 | 1 | 4650-Other cooling system problems | D1-Forced - Immediate | 100-Fossil-Steam
4650 | Other cooling system problems | Generator | Cooling System | SF | Startup Failure | 2016 | Coal | CC | 100 | Fossil-Steam | SERC | Winter | 15724.9993 | 1110 | 1 | 1 | 4650-Other cooling system problems | SF-Startup Failure | 100-Fossil-Steam
4650 | Other cooling system problems | Generator | Cooling System | U1 | Forced - Immediate | 2016 | Gas | GG | 100 | Fossil-Steam | MRO | Winter | 60.5666 | 79 | 1 | 1 | 4650-Other cooling system problems | U1-Forced - Immediate | 100-Fossil-Steam
4650 | Other cooling system problems | Generator | Cooling System | U1 | Forced - Immediate | 2016 | Coal | CC | 100 | Fossil-Steam | SERC | Summer | 61972.9997 | 870 | 1 | 1 | 4650-Other cooling system problems | U1-Forced - Immediate | 100-Fossil-Steam
4650 | Other cooling system problems | Generator | Cooling System | D1 | Forced - Immediate | 2016 | Coal | CC | 100 | Fossil-Steam | WECC | Summer | 10.8 | 54 | 1 | 1 | 4650-Other cooling system problems | D1-Forced - Immediate | 100-Fossil-Steam
4650 | Other cooling system problems | Generator | Cooling System | D1 | Forced - Immediate | 2016 | Gas | GG | 100 | Fossil-Steam | RFC | Winter | 20845.8332 | 125 | 1 | 1 | 4650-Other cooling system problems | D1-Forced - Immediate | 100-Fossil-Steam
4650 | Other cooling system problems | Generator | Cooling System | D1 | Forced - Immediate | 2016 | Coal | CC | 100 | Fossil-Steam | RFC | Summer | 88.5 | 10 | 1 | 1 | 4650-Other cooling system problems | D1-Forced - Immediate | 100-Fossil-Steam
4650 | Other cooling system problems | Generator | Cooling System | U1 | Forced - Immediate | 2016 | Gas | GG | 100 | Fossil-Steam | TRE | Winter | 1556.25 | 75 | 1 | 1 | 4650-Other cooling system problems | U1-Forced - Immediate | 100-Fossil-Steam
4650 | Other cooling system problems | Generator | Cooling System | D1 | Forced - Immediate | 2016 | Coal | CC | 100 | Fossil-Steam | WECC | Summer | 292.9166 | 185 | 1 | 1 | 4650-Other cooling system problems | D1-Forced - Immediate | 100-Fossil-Steam
4650 | Other cooling system problems | Generator | Cooling System | D1 | Forced - Immediate | 2016 | Gas | GG | 100 | Fossil-Steam | RFC | Summer | 23.5 | 6 | 1 | 1 | 4650-Other cooling system problems | D1-Forced - Immediate | 100-Fossil-Steam
4650 | Other cooling system problems | Generator | Cooling System | U1 | Forced - Immediate | 2016 | Coal | CC | 100 | Fossil-Steam | RFC | Winter | 8889.9995 | 762 | 1 | 1 | 4650-Other cooling system problems | U1-Forced - Immediate | 100-Fossil-Steam
4650 | Other cooling system problems | Generator | Cooling System | U1 | Forced - Immediate | 2016 | Gas | GG | 100 | Fossil-Steam | TRE | Winter | 202.3998 | 528 | 1 | 1 | 4650-Other cooling system problems | U1-Forced - Immediate | 100-Fossil-Steam
4650 | Other cooling system problems | Generator | Cooling System | U1 | Forced - Immediate | 2016 | Gas | GG | 300 | Gas Turbine/Jet Engine (Simple Cycle Operation) | TRE | Summer | 92 | 46 | 1 | 1 | 4650-Other cooling system problems | U1-Forced - Immediate | 300-Gas Turbine/Jet Engine (Simple Cycle Operation)
4650 | Other cooling system problems | Generator | Cooling System | SF | Startup Failure | 2016 | Hydro | WA | 500 | Pumped Storage/Hydro | WECC | Summer | 4215.15 | 413.25 | 1 | 1 | 4650-Other cooling system problems | SF-Startup Failure | 500-Pumped Storage/Hydro
4650 | Other cooling system problems | Generator | Cooling System | U1 | Forced - Immediate | 2016 | Hydro | WA | 500 | Pumped Storage/Hydro | WECC | Off-Peak | 74 | 60 | 1 | 1 | 4650-Other cooling system problems | U1-Forced - Immediate | 500-Pumped Storage/Hydro
4650 | Other cooling system problems | Generator | Cooling System | U1 | Forced - Immediate | 2016 | Hydro | WA | 500 | Pumped Storage/Hydro | WECC | Off-Peak | 238.1166 | 91 | 1 | 1 | 4650-Other cooling system problems | U1-Forced - Immediate | 500-Pumped Storage/Hydro
4650 | Other cooling system problems | Generator | Cooling System | U1 | Forced - Immediate | 2016 | Hydro | WA | 500 | Pumped Storage/Hydro | SERC | Summer | 721.173 | 34.26 | 1 | 1 | 4650-Other cooling system problems | U1-Forced - Immediate | 500-Pumped Storage/Hydro
4650 | Other cooling system problems | Generator | Cooling System | U1 | Forced - Immediate | 2016 | Hydro | WA | 500 | Pumped Storage/Hydro | MRO | Summer | 1622.2833 | 102.46 | 1 | 1 | 4650-Other cooling system problems | U1-Forced - Immediate | 500-Pumped Storage/Hydro
4650 | Other cooling system problems | Generator | Cooling System | SF | Startup Failure | 2016 | Hydro | WA | 500 | Pumped Storage/Hydro | MRO | Off-Peak | 34.0417 | 40.85 | 1 | 1 | 4650-Other cooling system problems | SF-Startup Failure | 500-Pumped Storage/Hydro
4650 | Other cooling system problems | Generator | Cooling System | U2 | Forced - Delayed | 2016 | Hydro | WA | 500 | Pumped Storage/Hydro | WECC | Off-Peak | 1211.5375 | 47.05 | 1 | 1 | 4650-Other cooling system problems | U2-Forced - Delayed | 500-Pumped Storage/Hydro
4650 | Other cooling system problems | Generator | Cooling System | SF | Startup Failure | 2016 | Hydro | WA | 500 | Pumped Storage/Hydro | MRO | Winter | 39.52 | 30.4 | 1 | 1 | 4650-Other cooling system problems | SF-Startup Failure | 500-Pumped Storage/Hydro
4650 | Other cooling system problems | Generator | Cooling System | U1 | Forced - Immediate | 2016 | Hydro | WA | 500 | Pumped Storage/Hydro | NPCC | Off-Peak | 27.2 | 34 | 1 | 1 | 4650-Other cooling system problems | U1-Forced - Immediate | 500-Pumped Storage/Hydro
4650 | Other cooling system problems | Generator | Cooling System | U1 | Forced - Immediate | 2016 | Hydro | WA | 500 | Pumped Storage/Hydro | WECC | Off-Peak | 156 | 60 | 1 | 1 | 4650-Other cooling system problems | U1-Forced - Immediate | 500-Pumped Storage/Hydro
4650 | Other cooling system problems | Generator | Cooling System | U1 | Forced - Immediate | 2016 | Hydro | WA | 500 | Pumped Storage/Hydro | RFC | Off-Peak | 156 | 312 | 1 | 1 | 4650-Other cooling system problems | U1-Forced - Immediate | 500-Pumped Storage/Hydro
4650 | Other cooling system problems | Generator | Cooling System | U1 | Forced - Immediate | 2016 | Hydro | WA | 500 | Pumped Storage/Hydro | WECC | Off-Peak | 525.2 | 404 | 1 | 1 | 4650-Other cooling system problems | U1-Forced - Immediate | 500-Pumped Storage/Hydro
4650 | Other cooling system problems | Generator | Cooling System | U1 | Forced - Immediate | 2016 | Hydro | WA | 500 | Pumped Storage/Hydro | WECC | Winter | 58428.0832 | 265 | 1 | 1 | 4650-Other cooling system problems | U1-Forced - Immediate | 500-Pumped Storage/Hydro
4650 | Other cooling system problems | Generator | Cooling System | D1 | Forced - Immediate | 2016 | Hydro | WA | 500 | Pumped Storage/Hydro | WECC | Summer | 3447.7082 | 318.25 | 1 | 1 | 4650-Other cooling system problems | D1-Forced - Immediate | 500-Pumped Storage/Hydro
4650 | Other cooling system problems | Generator | Cooling System | U2 | Forced - Delayed | 2016 | Hydro | WA | 500 | Pumped Storage/Hydro | WECC | Off-Peak | 27.2415 | 49.53 | 1 | 1 | 4650-Other cooling system problems | U2-Forced - Delayed | 500-Pumped Storage/Hydro
4650 | Other cooling system problems | Generator | Cooling System | U2 | Forced - Delayed | 2016 | Hydro | WA | 500 | Pumped Storage/Hydro | WECC | Off-Peak | 94.8841 | 47.05 | 1 | 1 | 4650-Other cooling system problems | U2-Forced - Delayed | 500-Pumped Storage/Hydro
4650 | Other cooling system problems | Generator | Cooling System | U1 | Forced - Immediate | 2016 | Hydro | WA | 500 | Pumped Storage/Hydro | NPCC | Off-Peak | 258.8166 | 293 | 1 | 1 | 4650-Other cooling system problems | U1-Forced - Immediate | 500-Pumped Storage/Hydro
4650 | Other cooling system problems | Generator | Cooling System | U1 | Forced - Immediate | 2016 | Hydro | WA | 500 | Pumped Storage/Hydro | SERC | Winter | 198.7223 | 31.46 | 1 | 1 | 4650-Other cooling system problems | U1-Forced - Immediate | 500-Pumped Storage/Hydro
4650 | Other cooling system problems | Generator | Cooling System | U1 | Forced - Immediate | 2016 | Hydro | WA | 500 | Pumped Storage/Hydro | WECC | Winter | 1434.4 | 88 | 1 | 1 | 4650-Other cooling system problems | U1-Forced - Immediate | 500-Pumped Storage/Hydro
4650 | Other cooling system problems | Generator | Cooling System | U1 | Forced - Immediate | 2016 | Hydro | WA | 500 | Pumped Storage/Hydro | WECC | Off-Peak | 141.4 | 404 | 1 | 1 | 4650-Other cooling system problems | U1-Forced - Immediate | 500-Pumped Storage/Hydro
4650 | Other cooling system problems | Generator | Cooling System | SF | Startup Failure | 2016 | Hydro | WA | 500 | Pumped Storage/Hydro | MRO | Off-Peak | 8.8508 | 40.85 | 1 | 1 | 4650-Other cooling system problems | SF-Startup Failure | 500-Pumped Storage/Hydro
4650 | Other cooling system problems | Generator | Cooling System | U1 | Forced - Immediate | 2016 | Hydro | WA | 500 | Pumped Storage/Hydro | WECC | Off-Peak | 68 | 60 | 1 | 1 | 4650-Other cooling system problems | U1-Forced - Immediate | 500-Pumped Storage/Hydro
4650 | Other cooling system problems | Generator | Cooling System | U1 | Forced - Immediate | 2016 | Hydro | WA | 500 | Pumped Storage/Hydro | WECC | Winter | 596.9333 | 88 | 1 | 1 | 4650-Other cooling system problems | U1-Forced - Immediate | 500-Pumped Storage/Hydro
4650 | Other cooling system problems | Generator | Cooling System | D2 | Forced - Delayed | 2016 | Hydro | WA | 500 | Pumped Storage/Hydro | WECC | Off-Peak | 40.0585 | 3.39 | 1 | 1 | 4650-Other cooling system problems | D2-Forced - Delayed | 500-Pumped Storage/Hydro
4650 | Other cooling system problems | Generator | Cooling System | U1 | Forced - Immediate | 2016 | Hydro | WA | 500 | Pumped Storage/Hydro | SERC | Summer | 114.677 | 27.97 | 1 | 1 | 4650-Other cooling system problems | U1-Forced - Immediate | 500-Pumped Storage/Hydro
4650 | Other cooling system problems | Generator | Cooling System | U1 | Forced - Immediate | 2016 | Hydro | WA | 500 | Pumped Storage/Hydro | WECC | Summer | 17424.5831 | 294.5 | 1 | 1 | 4650-Other cooling system problems | U1-Forced - Immediate | 500-Pumped Storage/Hydro
4650 | Other cooling system problems | Generator | Cooling System | U1 | Forced - Immediate | 2016 | Hydro | WA | 500 | Pumped Storage/Hydro | SERC | Winter | 19.4003 | 31.46 | 1 | 1 | 4650-Other cooling system problems | U1-Forced - Immediate | 500-Pumped Storage/Hydro
4650 | Other cooling system problems | Generator | Cooling System | U1 | Forced - Immediate | 2016 | Gas | GG | 850 | Combined Cycle Block | TRE | Summer | 117.66 | 58.83 | 1 | 1 | 4650-Other cooling system problems | U1-Forced - Immediate | 850-Combined Cycle Block
4650 | Other cooling system problems | Generator | Cooling System | U1 | Forced - Immediate | 2016 | Gas | GG | 851 | CC GT units | RFC | Off-Peak | 436.05 | 171 | 1 | 1 | 4650-Other cooling system problems | U1-Forced - Immediate | 851-CC GT units
4650 | Other cooling system problems | Generator | Cooling System | D1 | Forced - Immediate | 2016 | Gas | GG | 851 | CC GT units | MRO | Off-Peak | 5.96 | 29.8 | 1 | 1 | 4650-Other cooling system problems | D1-Forced - Immediate | 851-CC GT units
4650 | Other cooling system problems | Generator | Cooling System | U1 | Forced - Immediate | 2016 | Waste Heat | WH | 852 | CC steam units | MRO | Summer | 384.4 | 62 | 1 | 1 | 4650-Other cooling system problems | U1-Forced - Immediate | 852-CC steam units
4700 | Generator voltage control | Generator | Controls | D1 | Forced - Immediate | 2016 | Coal | CC | 100 | Fossil-Steam | WECC | Summer | 4428 | 540 | 1 | 1 | 4700-Generator voltage control | D1-Forced - Immediate | 100-Fossil-Steam
4700 | Generator voltage control | Generator | Controls | D1 | Forced - Immediate | 2016 | Gas | GG | 100 | Fossil-Steam | WECC | Summer | 45 | 90 | 1 | 1 | 4700-Generator voltage control | D1-Forced - Immediate | 100-Fossil-Steam
4700 | Generator voltage control | Generator | Controls | U1 | Forced - Immediate | 2016 | Coal | CC | 100 | Fossil-Steam | SERC | Off-Peak | 3828 | 660 | 1 | 1 | 4700-Generator voltage control | U1-Forced - Immediate | 100-Fossil-Steam
4700 | Generator voltage control | Generator | Controls | U1 | Forced - Immediate | 2016 | Coal | CC | 100 | Fossil-Steam | MRO | Off-Peak | 59369.8812 | 655.9 | 1 | 1 | 4700-Generator voltage control | U1-Forced - Immediate | 100-Fossil-Steam
4700 | Generator voltage control | Generator | Controls | U1 | Forced - Immediate | 2016 | Coal | CC | 100 | Fossil-Steam | WECC | Summer | 801.6664 | 740 | 1 | 1 | 4700-Generator voltage control | U1-Forced - Immediate | 100-Fossil-Steam
4700 | Generator voltage control | Generator | Controls | U1 | Forced - Immediate | 2016 | Coal | CC | 100 | Fossil-Steam | MRO | Summer | 1476.3463 | 575.2 | 1 | 1 | 4700-Generator voltage control | U1-Forced - Immediate | 100-Fossil-Steam
4700 | Generator voltage control | Generator | Controls | U1 | Forced - Immediate | 2016 | Coal | CC | 100 | Fossil-Steam | SERC | Summer | 1528.4498 | 231 | 1 | 1 | 4700-Generator voltage control | U1-Forced - Immediate | 100-Fossil-Steam
4700 | Generator voltage control | Generator | Controls | U1 | Forced - Immediate | 2016 | Coal | CC | 100 | Fossil-Steam | WECC | Summer | 7313.6664 | 740 | 1 | 1 | 4700-Generator voltage control | U1-Forced - Immediate | 100-Fossil-Steam
4700 | Generator voltage control | Generator | Controls | U1 | Forced - Immediate | 2016 | Coal | LI | 100 | Fossil-Steam | MRO | Off-Peak | 699.9997 | 420 | 1 | 1 | 4700-Generator voltage control | U1-Forced - Immediate | 100-Fossil-Steam
4700 | Generator voltage control | Generator | Controls | U1 | Forced - Immediate | 2016 | Coal | LI | 100 | Fossil-Steam | TRE | Summer | 4565.1665 | 602 | 1 | 1 | 4700-Generator voltage control | U1-Forced - Immediate | 100-Fossil-Steam
4700 | Generator voltage control | Generator | Controls | U1 | Forced - Immediate | 2016 | Coal | CC | 100 | Fossil-Steam | RFC | Summer | 14265.833 | 850 | 1 | 1 | 4700-Generator voltage control | U1-Forced - Immediate | 100-Fossil-Steam
4700 | Generator voltage control | Generator | Controls | U1 | Forced - Immediate | 2016 | Coal | CC | 100 | Fossil-Steam | SERC | Winter | 12600 | 630 | 1 | 1 | 4700-Generator voltage control | U1-Forced - Immediate | 100-Fossil-Steam
4700 | Generator voltage control | Generator | Controls | U1 | Forced - Immediate | 2016 | Gas | GG | 100 | Fossil-Steam | TRE | Off-Peak | 55.4167 | 19 | 1 | 1 | 4700-Generator voltage control | U1-Forced - Immediate | 100-Fossil-Steam
4700 | Generator voltage control | Generator | Controls | U1 | Forced - Immediate | 2016 | Gas | GG | 100 | Fossil-Steam | MRO | Summer | 234 | 260 | 1 | 1 | 4700-Generator voltage control | U1-Forced - Immediate | 100-Fossil-Steam
4700 | Generator voltage control | Generator | Controls | U1 | Forced - Immediate | 2016 | Gas | GG | 100 | Fossil-Steam | WECC | Summer | 746.1666 | 110 | 1 | 1 | 4700-Generator voltage control | U1-Forced - Immediate | 100-Fossil-Steam
4700 | Generator voltage control | Generator | Controls | U1 | Forced - Immediate | 2016 | Coal | CC | 100 | Fossil-Steam | SERC | Off-Peak | 750.4999 | 285 | 1 | 1 | 4700-Generator voltage control | U1-Forced - Immediate | 100-Fossil-Steam
4700 | Generator voltage control | Generator | Controls | U1 | Forced - Immediate | 2016 | Coal | CC | 100 | Fossil-Steam | SERC | Off-Peak | 2965.5 | 659 | 1 | 1 | 4700-Generator voltage control | U1-Forced - Immediate | 100-Fossil-Steam
4700 | Generator voltage control | Generator | Controls | U1 | Forced - Immediate | 2016 | Coal | CC | 100 | Fossil-Steam | MRO | Summer | 82.17 | 49.8 | 1 | 1 | 4700-Generator voltage control | U1-Forced - Immediate | 100-Fossil-Steam
4700 | Generator voltage control | Generator | Controls | U1 | Forced - Immediate | 2016 | Coal | CC | 100 | Fossil-Steam | WECC | Summer | 1578.6664 | 740 | 1 | 1 | 4700-Generator voltage control | U1-Forced - Immediate | 100-Fossil-Steam
4700 | Generator voltage control | Generator | Controls | U1 | Forced - Immediate | 2016 | Coal | CC | 100 | Fossil-Steam | RFC | Summer | 29347.4998 | 630 | 1 | 1 | 4700-Generator voltage control | U1-Forced - Immediate | 100-Fossil-Steam
4700 | Generator voltage control | Generator | Controls | U1 | Forced - Immediate | 2016 | Gas | GG | 100 | Fossil-Steam | MRO | Summer | 944.6666 | 260 | 1 | 1 | 4700-Generator voltage control | U1-Forced - Immediate | 100-Fossil-Steam
4700 | Generator voltage control | Generator | Controls | U1 | Forced - Immediate | 2016 | Oil | OO | 100 | Fossil-Steam | NPCC | Summer | 753.3331 | 565 | 1 | 1 | 4700-Generator voltage control | U1-Forced - Immediate | 100-Fossil-Steam
4700 | Generator voltage control | Generator | Controls | U2 | Forced - Delayed | 2016 | Coal | CC | 100 | Fossil-Steam | TRE | Off-Peak | 6309.9 | 76.95 | 1 | 1 | 4700-Generator voltage control | U2-Forced - Delayed | 100-Fossil-Steam
4700 | Generator voltage control | Generator | Controls | U1 | Forced - Immediate | 2016 | Coal | CC | 100 | Fossil-Steam | RFC | Off-Peak | 1904.3332 | 197 | 1 | 1 | 4700-Generator voltage control | U1-Forced - Immediate | 100-Fossil-Steam
4700 | Generator voltage control | Generator | Controls | U1 | Forced - Immediate | 2016 | Coal | CC | 100 | Fossil-Steam | SERC | Winter | 682.4996 | 585 | 1 | 1 | 4700-Generator voltage control | U1-Forced - Immediate | 100-Fossil-Steam
4700 | Generator voltage control | Generator | Controls | U1 | Forced - Immediate | 2016 | Coal | CC | 100 | Fossil-Steam | RFC | Winter | 3930 | 150 | 1 | 1 | 4700-Generator voltage control | U1-Forced - Immediate | 100-Fossil-Steam
4700 | Generator voltage control | Generator | Controls | U1 | Forced - Immediate | 2016 | Coal | CC | 100 | Fossil-Steam | MRO | Off-Peak | 841.8666 | 176 | 1 | 1 | 4700-Generator voltage control | U1-Forced - Immediate | 100-Fossil-Steam
4700 | Generator voltage control | Generator | Controls | U1 | Forced - Immediate | 2016 | Coal | CC | 100 | Fossil-Steam | RFC | Winter | 1707.5 | 50 | 1 | 1 | 4700-Generator voltage control | U1-Forced - Immediate | 100-Fossil-Steam
4700 | Generator voltage control | Generator | Controls | U1 | Forced - Immediate | 2016 | Gas | GG | 100 | Fossil-Steam | WECC | Summer | 410.8 | 104 | 1 | 1 | 4700-Generator voltage control | U1-Forced - Immediate | 100-Fossil-Steam
4700 | Generator voltage control | Generator | Controls | U1 | Forced - Immediate | 2016 | Coal | CC | 100 | Fossil-Steam | WECC | Off-Peak | 1122 | 340 | 1 | 1 | 4700-Generator voltage control | U1-Forced - Immediate | 100-Fossil-Steam
4700 | Generator voltage control | Generator | Controls | U1 | Forced - Immediate | 2016 | Coal | CC | 100 | Fossil-Steam | WECC | Off-Peak | 1533.6665 | 428 | 1 | 1 | 4700-Generator voltage control | U1-Forced - Immediate | 100-Fossil-Steam
4700 | Generator voltage control | Generator | Controls | U1 | Forced - Immediate | 2016 | Coal | CC | 100 | Fossil-Steam | SERC | Off-Peak | 4890.6885 | 746.67 | 1 | 1 | 4700-Generator voltage control | U1-Forced - Immediate | 100-Fossil-Steam
4700 | Generator voltage control | Generator | Controls | U1 | Forced - Immediate | 2016 | Coal | CC | 100 | Fossil-Steam | RFC | Summer | 6162.5 | 850 | 1 | 1 | 4700-Generator voltage control | U1-Forced - Immediate | 100-Fossil-Steam
4700 | Generator voltage control | Generator | Controls | U1 | Forced - Immediate | 2016 | Coal | CC | 100 | Fossil-Steam | NPCC | Summer | 8654.0232 | 150.2 | 1 | 1 | 4700-Generator voltage control | U1-Forced - Immediate | 100-Fossil-Steam
4700 | Generator voltage control | Generator | Controls | U1 | Forced - Immediate | 2016 | Coal | CC | 100 | Fossil-Steam | SERC | Summer | 20185.9164 | 671 | 1 | 1 | 4700-Generator voltage control | U1-Forced - Immediate | 100-Fossil-Steam
4700 | Generator voltage control | Generator | Controls | U1 | Forced - Immediate | 2016 | Coal | CC | 100 | Fossil-Steam | MRO | Winter | 3504.6 | 708 | 1 | 1 | 4700-Generator voltage control | U1-Forced - Immediate | 100-Fossil-Steam
4700 | Generator voltage control | Generator | Controls | U1 | Forced - Immediate | 2016 | Gas | GG | 100 | Fossil-Steam | MRO | Off-Peak | 13.5 | 135 | 1 | 1 | 4700-Generator voltage control | U1-Forced - Immediate | 100-Fossil-Steam
4700 | Generator voltage control | Generator | Controls | U1 | Forced - Immediate | 2016 | Gas | GG | 100 | Fossil-Steam | SERC | Summer | 79.5 | 106 | 1 | 1 | 4700-Generator voltage control | U1-Forced - Immediate | 100-Fossil-Steam
4700 | Generator voltage control | Generator | Controls | U1 | Forced - Immediate | 2016 | Gas | GG | 100 | Fossil-Steam | MRO | Winter | 1365 | 260 | 1 | 1 | 4700-Generator voltage control | U1-Forced - Immediate | 100-Fossil-Steam
4700 | Generator voltage control | Generator | Controls | D1 | Forced - Immediate | 2016 | Coal | CC | 100 | Fossil-Steam | SERC | Off-Peak | 26.6667 | 20 | 1 | 1 | 4700-Generator voltage control | D1-Forced - Immediate | 100-Fossil-Steam
4700 | Generator voltage control | Generator | Controls | D2 | Forced - Delayed | 2016 | Coal | CC | 100 | Fossil-Steam | MRO | Winter | 7582.68 | 123.9 | 1 | 1 | 4700-Generator voltage control | D2-Forced - Delayed | 100-Fossil-Steam
4700 | Generator voltage control | Generator | Controls | SF | Startup Failure | 2016 | Coal | CC | 100 | Fossil-Steam | MRO | Off-Peak | 803.833 | 530 | 1 | 1 | 4700-Generator voltage control | SF-Startup Failure | 100-Fossil-Steam
4700 | Generator voltage control | Generator | Controls | SF | Startup Failure | 2016 | Coal | CC | 100 | Fossil-Steam | MRO | Summer | 104.58 | 49.8 | 1 | 1 | 4700-Generator voltage control | SF-Startup Failure | 100-Fossil-Steam
4700 | Generator voltage control | Generator | Controls | U1 | Forced - Immediate | 2016 | Gas | GG | 100 | Fossil-Steam | WECC | Summer | 163.1666 | 110 | 1 | 1 | 4700-Generator voltage control | U1-Forced - Immediate | 100-Fossil-Steam
4700 | Generator voltage control | Generator | Controls | U1 | Forced - Immediate | 2016 | Gas | GG | 100 | Fossil-Steam | WECC | Summer | 9997.3714 | 335.67 | 1 | 1 | 4700-Generator voltage control | U1-Forced - Immediate | 100-Fossil-Steam
4700 | Generator voltage control | Generator | Controls | U3 | Forced - Postponed | 2016 | Coal | CC | 100 | Fossil-Steam | TRE | Summer | 1383.833 | 437 | 1 | 1 | 4700-Generator voltage control | U3-Forced - Postponed | 100-Fossil-Steam
4700 | Generator voltage control | Generator | Controls | SF | Startup Failure | 2016 | Gas | GG | 100 | Fossil-Steam | MRO | Summer | 631.8 | 243 | 1 | 1 | 4700-Generator voltage control | SF-Startup Failure | 100-Fossil-Steam
4700 | Generator voltage control | Generator | Controls | U1 | Forced - Immediate | 2016 | Coal | CC | 100 | Fossil-Steam | RFC | Off-Peak | 2562 | 305 | 1 | 1 | 4700-Generator voltage control | U1-Forced - Immediate | 100-Fossil-Steam
4700 | Generator voltage control | Generator | Controls | U1 | Forced - Immediate | 2016 | Coal | CC | 100 | Fossil-Steam | SERC | Summer | 54.5746 | 74.42 | 1 | 1 | 4700-Generator voltage control | U1-Forced - Immediate | 100-Fossil-Steam
4700 | Generator voltage control | Generator | Controls | U1 | Forced - Immediate | 2016 | Gas | GG | 100 | Fossil-Steam | WECC | Off-Peak | 268.536 | 335.67 | 1 | 1 | 4700-Generator voltage control | U1-Forced - Immediate | 100-Fossil-Steam
4700 | Generator voltage control | Generator | Controls | U1 | Forced - Immediate | 2016 | Nuclear | NU | 200 | Nuclear | RFC | Summer | 61064 | 898 | 1 | 1 | 4700-Generator voltage control | U1-Forced - Immediate | 200-Nuclear
4700 | Generator voltage control | Generator | Controls | U1 | Forced - Immediate | 2016 | Nuclear | NU | 200 | Nuclear | SERC | Off-Peak | 55367.9 | 874 | 1 | 1 | 4700-Generator voltage control | U1-Forced - Immediate | 200-Nuclear
4700 | Generator voltage control | Generator | Controls | SF | Startup Failure | 2016 | Gas | GG | 300 | Gas Turbine/Jet Engine (Simple Cycle Operation) | TRE | Off-Peak | 2412 | 80 | 1 | 1 | 4700-Generator voltage control | SF-Startup Failure | 300-Gas Turbine/Jet Engine (Simple Cycle Operation)
4700 | Generator voltage control | Generator | Controls | SF | Startup Failure | 2016 | Gas | GG | 300 | Gas Turbine/Jet Engine (Simple Cycle Operation) | TRE | Summer | 2492 | 80 | 1 | 1 | 4700-Generator voltage control | SF-Startup Failure | 300-Gas Turbine/Jet Engine (Simple Cycle Operation)
4700 | Generator voltage control | Generator | Controls | SF | Startup Failure | 2016 | Oil | DI | 300 | Gas Turbine/Jet Engine (Simple Cycle Operation) | SERC | Summer | 279.4 | 44 | 1 | 1 | 4700-Generator voltage control | SF-Startup Failure | 300-Gas Turbine/Jet Engine (Simple Cycle Operation)
4700 | Generator voltage control | Generator | Controls | U1 | Forced - Immediate | 2016 | Gas | GG | 300 | Gas Turbine/Jet Engine (Simple Cycle Operation) | MRO | Summer | 65.25 | 45 | 1 | 1 | 4700-Generator voltage control | U1-Forced - Immediate | 300-Gas Turbine/Jet Engine (Simple Cycle Operation)
4700 | Generator voltage control | Generator | Controls | U1 | Forced - Immediate | 2016 | Gas | GG | 300 | Gas Turbine/Jet Engine (Simple Cycle Operation) | WECC | Summer | 234.465 | 48.51 | 1 | 1 | 4700-Generator voltage control | U1-Forced - Immediate | 300-Gas Turbine/Jet Engine (Simple Cycle Operation)
4700 | Generator voltage control | Generator | Controls | SF | Startup Failure | 2016 | Gas | GG | 300 | Gas Turbine/Jet Engine (Simple Cycle Operation) | SERC | Off-Peak | 170.7333 | 49.25 | 1 | 1 | 4700-Generator voltage control | SF-Startup Failure | 300-Gas Turbine/Jet Engine (Simple Cycle Operation)
4700 | Generator voltage control | Generator | Controls | U1 | Forced - Immediate | 2016 | Gas | GG | 300 | Gas Turbine/Jet Engine (Simple Cycle Operation) | WECC | Off-Peak | 2640 | 55 | 1 | 1 | 4700-Generator voltage control | U1-Forced - Immediate | 300-Gas Turbine/Jet Engine (Simple Cycle Operation)
4700 | Generator voltage control | Generator | Controls | U1 | Forced - Immediate | 2016 | Gas | GG | 300 | Gas Turbine/Jet Engine (Simple Cycle Operation) | NPCC | Summer | 34.4 | 48 | 1 | 1 | 4700-Generator voltage control | U1-Forced - Immediate | 300-Gas Turbine/Jet Engine (Simple Cycle Operation)
4700 | Generator voltage control | Generator | Controls | U1 | Forced - Immediate | 2016 | Gas | GG | 300 | Gas Turbine/Jet Engine (Simple Cycle Operation) | TRE | Summer | 64.8 | 54 | 1 | 1 | 4700-Generator voltage control | U1-Forced - Immediate | 300-Gas Turbine/Jet Engine (Simple Cycle Operation)
4700 | Generator voltage control | Generator | Controls | U1 | Forced - Immediate | 2016 | Gas | GG | 300 | Gas Turbine/Jet Engine (Simple Cycle Operation) | WECC | Summer | 1112.3 | 42 | 1 | 1 | 4700-Generator voltage control | U1-Forced - Immediate | 300-Gas Turbine/Jet Engine (Simple Cycle Operation)
4700 | Generator voltage control | Generator | Controls | U1 | Forced - Immediate | 2016 | Gas | GG | 300 | Gas Turbine/Jet Engine (Simple Cycle Operation) | SERC | Summer | 12317.9166 | 185 | 1 | 1 | 4700-Generator voltage control | U1-Forced - Immediate | 300-Gas Turbine/Jet Engine (Simple Cycle Operation)
4700 | Generator voltage control | Generator | Controls | U1 | Forced - Immediate | 2016 | Gas | GG | 300 | Gas Turbine/Jet Engine (Simple Cycle Operation) | NPCC | Summer | 28041.3333 | 40 | 1 | 1 | 4700-Generator voltage control | U1-Forced - Immediate | 300-Gas Turbine/Jet Engine (Simple Cycle Operation)
4700 | Generator voltage control | Generator | Controls | U1 | Forced - Immediate | 2016 | Oil | KE | 300 | Gas Turbine/Jet Engine (Simple Cycle Operation) | NPCC | Summer | 1880.6833 | 19 | 1 | 1 | 4700-Generator voltage control | U1-Forced - Immediate | 300-Gas Turbine/Jet Engine (Simple Cycle Operation)
4700 | Generator voltage control | Generator | Controls | U1 | Forced - Immediate | 2016 | Gas | GG | 300 | Gas Turbine/Jet Engine (Simple Cycle Operation) | WECC | Off-Peak | 338.2166 | 91 | 1 | 1 | 4700-Generator voltage control | U1-Forced - Immediate | 300-Gas Turbine/Jet Engine (Simple Cycle Operation)
4700 | Generator voltage control | Generator | Controls | U1 | Forced - Immediate | 2016 | Gas | GG | 300 | Gas Turbine/Jet Engine (Simple Cycle Operation) | WECC | Off-Peak | 5648.7183 | 100.9 | 1 | 1 | 4700-Generator voltage control | U1-Forced - Immediate | 300-Gas Turbine/Jet Engine (Simple Cycle Operation)
4700 | Generator voltage control | Generator | Controls | U1 | Forced - Immediate | 2016 | Oil | KE | 300 | Gas Turbine/Jet Engine (Simple Cycle Operation) | NPCC | Off-Peak | 51.75 | 23 | 1 | 1 | 4700-Generator voltage control | U1-Forced - Immediate | 300-Gas Turbine/Jet Engine (Simple Cycle Operation)
4700 | Generator voltage control | Generator | Controls | SF | Startup Failure | 2016 | Gas | GG | 300 | Gas Turbine/Jet Engine (Simple Cycle Operation) | SERC | Off-Peak | 15832.9166 | 185 | 1 | 1 | 4700-Generator voltage control | SF-Startup Failure | 300-Gas Turbine/Jet Engine (Simple Cycle Operation)
4700 | Generator voltage control | Generator | Controls | SF | Startup Failure | 2016 | Gas | GG | 300 | Gas Turbine/Jet Engine (Simple Cycle Operation) | MRO | Summer | 44.9666 | 71 | 1 | 1 | 4700-Generator voltage control | SF-Startup Failure | 300-Gas Turbine/Jet Engine (Simple Cycle Operation)
4700 | Generator voltage control | Generator | Controls | SF | Startup Failure | 2016 | Gas | GG | 300 | Gas Turbine/Jet Engine (Simple Cycle Operation) | TRE | Summer | 72 | 80 | 1 | 1 | 4700-Generator voltage control | SF-Startup Failure | 300-Gas Turbine/Jet Engine (Simple Cycle Operation)
4700 | Generator voltage control | Generator | Controls | SF | Startup Failure | 2016 | Gas | GG | 300 | Gas Turbine/Jet Engine (Simple Cycle Operation) | TRE | Winter | 61.3333 | 80 | 1 | 1 | 4700-Generator voltage control | SF-Startup Failure | 300-Gas Turbine/Jet Engine (Simple Cycle Operation)
4700 | Generator voltage control | Generator | Controls | U1 | Forced - Immediate | 2016 | Gas | GG | 300 | Gas Turbine/Jet Engine (Simple Cycle Operation) | MRO | Off-Peak | 50.25 | 45 | 1 | 1 | 4700-Generator voltage control | U1-Forced - Immediate | 300-Gas Turbine/Jet Engine (Simple Cycle Operation)
4700 | Generator voltage control | Generator | Controls | U1 | Forced - Immediate | 2016 | Gas | GG | 300 | Gas Turbine/Jet Engine (Simple Cycle Operation) | SERC | Off-Peak | 1140 | 95 | 1 | 1 | 4700-Generator voltage control | U1-Forced - Immediate | 300-Gas Turbine/Jet Engine (Simple Cycle Operation)
4700 | Generator voltage control | Generator | Controls | U1 | Forced - Immediate | 2016 | Gas | GG | 300 | Gas Turbine/Jet Engine (Simple Cycle Operation) | WECC | Off-Peak | 1406.6 | 52 | 1 | 1 | 4700-Generator voltage control | U1-Forced - Immediate | 300-Gas Turbine/Jet Engine (Simple Cycle Operation)
4700 | Generator voltage control | Generator | Controls | U1 | Forced - Immediate | 2016 | Gas | GG | 300 | Gas Turbine/Jet Engine (Simple Cycle Operation) | TRE | Summer | 14.6666 | 80 | 1 | 1 | 4700-Generator voltage control | U1-Forced - Immediate | 300-Gas Turbine/Jet Engine (Simple Cycle Operation)
4700 | Generator voltage control | Generator | Controls | U1 | Forced - Immediate | 2016 | Gas | GG | 300 | Gas Turbine/Jet Engine (Simple Cycle Operation) | MRO | Summer | 34.9999 | 84 | 1 | 1 | 4700-Generator voltage control | U1-Forced - Immediate | 300-Gas Turbine/Jet Engine (Simple Cycle Operation)
4700 | Generator voltage control | Generator | Controls | U1 | Forced - Immediate | 2016 | Gas | GG | 300 | Gas Turbine/Jet Engine (Simple Cycle Operation) | WECC | Summer | 47.2233 | 45.7 | 1 | 1 | 4700-Generator voltage control | U1-Forced - Immediate | 300-Gas Turbine/Jet Engine (Simple Cycle Operation)
4700 | Generator voltage control | Generator | Controls | U1 | Forced - Immediate | 2016 | Gas | GG | 300 | Gas Turbine/Jet Engine (Simple Cycle Operation) | RFC | Summer | 310.5 | 45 | 1 | 1 | 4700-Generator voltage control | U1-Forced - Immediate | 300-Gas Turbine/Jet Engine (Simple Cycle Operation)
4700 | Generator voltage control | Generator | Controls | U1 | Forced - Immediate | 2016 | Gas | GG | 300 | Gas Turbine/Jet Engine (Simple Cycle Operation) | SERC | Summer | 4584.6666 | 104 | 1 | 1 | 4700-Generator voltage control | U1-Forced - Immediate | 300-Gas Turbine/Jet Engine (Simple Cycle Operation)
4700 | Generator voltage control | Generator | Controls | U1 | Forced - Immediate | 2016 | Gas | GG | 300 | Gas Turbine/Jet Engine (Simple Cycle Operation) | MRO | Winter | 33 | 45 | 1 | 1 | 4700-Generator voltage control | U1-Forced - Immediate | 300-Gas Turbine/Jet Engine (Simple Cycle Operation)
4700 | Generator voltage control | Generator | Controls | U1 | Forced - Immediate | 2016 | Gas | OG | 300 | Gas Turbine/Jet Engine (Simple Cycle Operation) | MRO | Winter | 9.5 | 95 | 1 | 1 | 4700-Generator voltage control | U1-Forced - Immediate | 300-Gas Turbine/Jet Engine (Simple Cycle Operation)
4700 | Generator voltage control | Generator | Controls | U1 | Forced - Immediate | 2016 | Oil | DI | 300 | Gas Turbine/Jet Engine (Simple Cycle Operation) | SERC | Summer | 990 | 44 | 1 | 1 | 4700-Generator voltage control | U1-Forced - Immediate | 300-Gas Turbine/Jet Engine (Simple Cycle Operation)
4700 | Generator voltage control | Generator | Controls | SF | Startup Failure | 2016 | Gas | GG | 300 | Gas Turbine/Jet Engine (Simple Cycle Operation) | WECC | Off-Peak | 7748.2666 | 64 | 1 | 1 | 4700-Generator voltage control | SF-Startup Failure | 300-Gas Turbine/Jet Engine (Simple Cycle Operation)
4700 | Generator voltage control | Generator | Controls | SF | Startup Failure | 2016 | Gas | GG | 300 | Gas Turbine/Jet Engine (Simple Cycle Operation) | SERC | Summer | 29.7 | 54 | 1 | 1 | 4700-Generator voltage control | SF-Startup Failure | 300-Gas Turbine/Jet Engine (Simple Cycle Operation)
4700 | Generator voltage control | Generator | Controls | SF | Startup Failure | 2016 | Gas | GG | 300 | Gas Turbine/Jet Engine (Simple Cycle Operation) | TRE | Winter | 130.6666 | 80 | 1 | 1 | 4700-Generator voltage control | SF-Startup Failure | 300-Gas Turbine/Jet Engine (Simple Cycle Operation)
4700 | Generator voltage control | Generator | Controls | SF | Startup Failure | 2016 | Oil | KE | 300 | Gas Turbine/Jet Engine (Simple Cycle Operation) | NPCC | Summer | 0.31665 | 19 | 1 | 1 | 4700-Generator voltage control | SF-Startup Failure | 300-Gas Turbine/Jet Engine (Simple Cycle Operation)
4700 | Generator voltage control | Generator | Controls | U1 | Forced - Immediate | 2016 | Gas | GG | 300 | Gas Turbine/Jet Engine (Simple Cycle Operation) | TRE | Off-Peak | 110.8602 | 39.83 | 1 | 1 | 4700-Generator voltage control | U1-Forced - Immediate | 300-Gas Turbine/Jet Engine (Simple Cycle Operation)
4700 | Generator voltage control | Generator | Controls | U1 | Forced - Immediate | 2016 | Gas | GG | 300 | Gas Turbine/Jet Engine (Simple Cycle Operation) | RFC | Summer | 500.8667 | 44 | 1 | 1 | 4700-Generator voltage control | U1-Forced - Immediate | 300-Gas Turbine/Jet Engine (Simple Cycle Operation)
4700 | Generator voltage control | Generator | Controls | U1 | Forced - Immediate | 2016 | Gas | GG | 300 | Gas Turbine/Jet Engine (Simple Cycle Operation) | TRE | Summer | 6085.5 | 202.85 | 1 | 1 | 4700-Generator voltage control | U1-Forced - Immediate | 300-Gas Turbine/Jet Engine (Simple Cycle Operation)
4700 | Generator voltage control | Generator | Controls | U1 | Forced - Immediate | 2016 | Gas | GG | 300 | Gas Turbine/Jet Engine (Simple Cycle Operation) | WECC | Winter | 443.68 | 47.2 | 1 | 1 | 4700-Generator voltage control | U1-Forced - Immediate | 300-Gas Turbine/Jet Engine (Simple Cycle Operation)
4700 | Generator voltage control | Generator | Controls | U1 | Forced - Immediate | 2016 | Gas | GG | 300 | Gas Turbine/Jet Engine (Simple Cycle Operation) | WECC | Winter | 3230 | 76 | 1 | 1 | 4700-Generator voltage control | U1-Forced - Immediate | 300-Gas Turbine/Jet Engine (Simple Cycle Operation)
4700 | Generator voltage control | Generator | Controls | U1 | Forced - Immediate | 2016 | Gas | GG | 300 | Gas Turbine/Jet Engine (Simple Cycle Operation) | SERC | Winter | 251714.6666 | 65 | 1 | 1 | 4700-Generator voltage control | U1-Forced - Immediate | 300-Gas Turbine/Jet Engine (Simple Cycle Operation)
4700 | Generator voltage control | Generator | Controls | U1 | Forced - Immediate | 2016 | Gas | OG | 300 | Gas Turbine/Jet Engine (Simple Cycle Operation) | MRO | Winter | 316.6666 | 95 | 1 | 1 | 4700-Generator voltage control | U1-Forced - Immediate | 300-Gas Turbine/Jet Engine (Simple Cycle Operation)
4700 | Generator voltage control | Generator | Controls | SF | Startup Failure | 2016 | Gas | GG | 300 | Gas Turbine/Jet Engine (Simple Cycle Operation) | SERC | Summer | 245.05 | 169 | 1 | 1 | 4700-Generator voltage control | SF-Startup Failure | 300-Gas Turbine/Jet Engine (Simple Cycle Operation)
4700 | Generator voltage control | Generator | Controls | SF | Startup Failure | 2016 | Gas | GG | 300 | Gas Turbine/Jet Engine (Simple Cycle Operation) | SERC | Summer | 712.6166 | 169 | 1 | 1 | 4700-Generator voltage control | SF-Startup Failure | 300-Gas Turbine/Jet Engine (Simple Cycle Operation)
4700 | Generator voltage control | Generator | Controls | U1 | Forced - Immediate | 2016 | Gas | GG | 300 | Gas Turbine/Jet Engine (Simple Cycle Operation) | WECC | Summer | 32.403 | 46.29 | 1 | 1 | 4700-Generator voltage control | U1-Forced - Immediate | 300-Gas Turbine/Jet Engine (Simple Cycle Operation)
4700 | Generator voltage control | Generator | Controls | U1 | Forced - Immediate | 2016 | Gas | GG | 300 | Gas Turbine/Jet Engine (Simple Cycle Operation) | WECC | Summer | 70 | 42 | 1 | 1 | 4700-Generator voltage control | U1-Forced - Immediate | 300-Gas Turbine/Jet Engine (Simple Cycle Operation)
4700 | Generator voltage control | Generator | Controls | U1 | Forced - Immediate | 2016 | Oil | KE | 300 | Gas Turbine/Jet Engine (Simple Cycle Operation) | NPCC | Summer | 4.1167 | 19 | 1 | 1 | 4700-Generator voltage control | U1-Forced - Immediate | 300-Gas Turbine/Jet Engine (Simple Cycle Operation)
4700 | Generator voltage control | Generator | Controls | D1 | Forced - Immediate | 2016 | Gas | GG | 300 | Gas Turbine/Jet Engine (Simple Cycle Operation) | TRE | Summer | 5.3333 | 40 | 1 | 1 | 4700-Generator voltage control | D1-Forced - Immediate | 300-Gas Turbine/Jet Engine (Simple Cycle Operation)
4700 | Generator voltage control | Generator | Controls | U1 | Forced - Immediate | 2016 | Gas | GG | 300 | Gas Turbine/Jet Engine (Simple Cycle Operation) | WECC | Off-Peak | 70.5333 | 46 | 1 | 1 | 4700-Generator voltage control | U1-Forced - Immediate | 300-Gas Turbine/Jet Engine (Simple Cycle Operation)
4700 | Generator voltage control | Generator | Controls | U1 | Forced - Immediate | 2016 | Gas | GG | 300 | Gas Turbine/Jet Engine (Simple Cycle Operation) | SERC | Summer | 13970.0666 | 76 | 1 | 1 | 4700-Generator voltage control | U1-Forced - Immediate | 300-Gas Turbine/Jet Engine (Simple Cycle Operation)
4700 | Generator voltage control | Generator | Controls | U1 | Forced - Immediate | 2016 | Gas | GG | 300 | Gas Turbine/Jet Engine (Simple Cycle Operation) | WECC | Winter | 266.7666 | 106 | 1 | 1 | 4700-Generator voltage control | U1-Forced - Immediate | 300-Gas Turbine/Jet Engine (Simple Cycle Operation)
4700 | Generator voltage control | Generator | Controls | U1 | Forced - Immediate | 2016 | Gas | OG | 300 | Gas Turbine/Jet Engine (Simple Cycle Operation) | MRO | Winter | 126.6666 | 95 | 1 | 1 | 4700-Generator voltage control | U1-Forced - Immediate | 300-Gas Turbine/Jet Engine (Simple Cycle Operation)
4700 | Generator voltage control | Generator | Controls | SF | Startup Failure | 2016 | Gas | GG | 300 | Gas Turbine/Jet Engine (Simple Cycle Operation) | SERC | Summer | 1267.25 | 185 | 1 | 1 | 4700-Generator voltage control | SF-Startup Failure | 300-Gas Turbine/Jet Engine (Simple Cycle Operation)
4700 | Generator voltage control | Generator | Controls | SF | Startup Failure | 2016 | Gas | GG | 300 | Gas Turbine/Jet Engine (Simple Cycle Operation) | TRE | Summer | 2190.6666 | 80 | 1 | 1 | 4700-Generator voltage control | SF-Startup Failure | 300-Gas Turbine/Jet Engine (Simple Cycle Operation)
4700 | Generator voltage control | Generator | Controls | SF | Startup Failure | 2016 | Gas | OG | 300 | Gas Turbine/Jet Engine (Simple Cycle Operation) | MRO | Summer | 106.95 | 93 | 1 | 1 | 4700-Generator voltage control | SF-Startup Failure | 300-Gas Turbine/Jet Engine (Simple Cycle Operation)
4700 | Generator voltage control | Generator | Controls | U1 | Forced - Immediate | 2016 | Gas | GG | 300 | Gas Turbine/Jet Engine (Simple Cycle Operation) | TRE | Off-Peak | 21704.95 | 202.85 | 1 | 1 | 4700-Generator voltage control | U1-Forced - Immediate | 300-Gas Turbine/Jet Engine (Simple Cycle Operation)
4700 | Generator voltage control | Generator | Controls | U1 | Forced - Immediate | 2016 | Gas | GG | 300 | Gas Turbine/Jet Engine (Simple Cycle Operation) | TRE | Summer | 174.6 | 87.3 | 1 | 1 | 4700-Generator voltage control | U1-Forced - Immediate | 300-Gas Turbine/Jet Engine (Simple Cycle Operation)
4700 | Generator voltage control | Generator | Controls | U1 | Forced - Immediate | 2016 | Gas | GG | 300 | Gas Turbine/Jet Engine (Simple Cycle Operation) | SERC | Summer | 863.1 | 54 | 1 | 1 | 4700-Generator voltage control | U1-Forced - Immediate | 300-Gas Turbine/Jet Engine (Simple Cycle Operation)
4700 | Generator voltage control | Generator | Controls | U1 | Forced - Immediate | 2016 | Gas | GG | 300 | Gas Turbine/Jet Engine (Simple Cycle Operation) | RFC | Winter | 2309.8499 | 81 | 1 | 1 | 4700-Generator voltage control | U1-Forced - Immediate | 300-Gas Turbine/Jet Engine (Simple Cycle Operation)
4700 | Generator voltage control | Generator | Controls | U1 | Forced - Immediate | 2016 | Gas | GG | 300 | Gas Turbine/Jet Engine (Simple Cycle Operation) | WECC | Winter | 10041.3333 | 136 | 1 | 1 | 4700-Generator voltage control | U1-Forced - Immediate | 300-Gas Turbine/Jet Engine (Simple Cycle Operation)
4700 | Generator voltage control | Generator | Controls | U1 | Forced - Immediate | 2016 | Gas | OG | 300 | Gas Turbine/Jet Engine (Simple Cycle Operation) | MRO | Winter | 361 | 95 | 1 | 1 | 4700-Generator voltage control | U1-Forced - Immediate | 300-Gas Turbine/Jet Engine (Simple Cycle Operation)
4700 | Generator voltage control | Generator | Controls | D1 | Forced - Immediate | 2016 | Oil | DI | 400 | Internal Combustion/Reciprocating Engines | RFC | Off-Peak | 0.33333 | 2 | 1 | 1 | 4700-Generator voltage control | D1-Forced - Immediate | 400-Internal Combustion/Reciprocating Engines
4700 | Generator voltage control | Generator | Controls | SF | Startup Failure | 2016 | Hydro | WA | 500 | Pumped Storage/Hydro | SERC | Off-Peak | 604.5 | 195 | 1 | 1 | 4700-Generator voltage control | SF-Startup Failure | 500-Pumped Storage/Hydro
4700 | Generator voltage control | Generator | Controls | U1 | Forced - Immediate | 2016 | Hydro | WA | 500 | Pumped Storage/Hydro | WECC | Off-Peak | 14.44 | 22.8 | 1 | 1 | 4700-Generator voltage control | U1-Forced - Immediate | 500-Pumped Storage/Hydro
4700 | Generator voltage control | Generator | Controls | U1 | Forced - Immediate | 2016 | Hydro | WA | 500 | Pumped Storage/Hydro | WECC | Off-Peak | 15.58 | 22.8 | 1 | 1 | 4700-Generator voltage control | U1-Forced - Immediate | 500-Pumped Storage/Hydro
4700 | Generator voltage control | Generator | Controls | U1 | Forced - Immediate | 2016 | Hydro | WA | 500 | Pumped Storage/Hydro | WECC | Off-Peak | 322.1166 | 77 | 1 | 1 | 4700-Generator voltage control | U1-Forced - Immediate | 500-Pumped Storage/Hydro
4700 | Generator voltage control | Generator | Controls | U1 | Forced - Immediate | 2016 | Hydro | WA | 500 | Pumped Storage/Hydro | WECC | Off-Peak | 508.9466 | 186.2 | 1 | 1 | 4700-Generator voltage control | U1-Forced - Immediate | 500-Pumped Storage/Hydro
4700 | Generator voltage control | Generator | Controls | U1 | Forced - Immediate | 2016 | Hydro | WA | 500 | Pumped Storage/Hydro | MRO | Summer | 58.0606 | 102.46 | 1 | 1 | 4700-Generator voltage control | U1-Forced - Immediate | 500-Pumped Storage/Hydro
4700 | Generator voltage control | Generator | Controls | U1 | Forced - Immediate | 2016 | Hydro | WA | 500 | Pumped Storage/Hydro | SERC | Summer | 139.2 | 24 | 1 | 1 | 4700-Generator voltage control | U1-Forced - Immediate | 500-Pumped Storage/Hydro
4700 | Generator voltage control | Generator | Controls | SF | Startup Failure | 2016 | Hydro | WA | 500 | Pumped Storage/Hydro | NPCC | Off-Peak | 92.235 | 47.3 | 1 | 1 | 4700-Generator voltage control | SF-Startup Failure | 500-Pumped Storage/Hydro
4700 | Generator voltage control | Generator | Controls | SF | Startup Failure | 2016 | Hydro | WA | 500 | Pumped Storage/Hydro | SERC | Off-Peak | 401.0625 | 51.75 | 1 | 1 | 4700-Generator voltage control | SF-Startup Failure | 500-Pumped Storage/Hydro
4700 | Generator voltage control | Generator | Controls | SF | Startup Failure | 2016 | Hydro | WA | 500 | Pumped Storage/Hydro | MRO | Winter | 25.1908 | 40.85 | 1 | 1 | 4700-Generator voltage control | SF-Startup Failure | 500-Pumped Storage/Hydro
4700 | Generator voltage control | Generator | Controls | U1 | Forced - Immediate | 2016 | Hydro | WA | 500 | Pumped Storage/Hydro | WECC | Off-Peak | 88.2 | 588 | 1 | 1 | 4700-Generator voltage control | U1-Forced - Immediate | 500-Pumped Storage/Hydro
4700 | Generator voltage control | Generator | Controls | U1 | Forced - Immediate | 2016 | Hydro | WA | 500 | Pumped Storage/Hydro | NPCC | Off-Peak | 140.8035 | 47.73 | 1 | 1 | 4700-Generator voltage control | U1-Forced - Immediate | 500-Pumped Storage/Hydro
4700 | Generator voltage control | Generator | Controls | U1 | Forced - Immediate | 2016 | Hydro | WA | 500 | Pumped Storage/Hydro | MRO | Summer | 22.1996 | 102.46 | 1 | 1 | 4700-Generator voltage control | U1-Forced - Immediate | 500-Pumped Storage/Hydro
4700 | Generator voltage control | Generator | Controls | U1 | Forced - Immediate | 2016 | Hydro | WA | 500 | Pumped Storage/Hydro | SERC | Winter | 10.5 | 15 | 1 | 1 | 4700-Generator voltage control | U1-Forced - Immediate | 500-Pumped Storage/Hydro
4700 | Generator voltage control | Generator | Controls | U1 | Forced - Immediate | 2016 | Hydro | WA | 500 | Pumped Storage/Hydro | NPCC | Winter | 14.319 | 47.73 | 1 | 1 | 4700-Generator voltage control | U1-Forced - Immediate | 500-Pumped Storage/Hydro
4700 | Generator voltage control | Generator | Controls | U1 | Forced - Immediate | 2016 | Hydro | WA | 500 | Pumped Storage/Hydro | WECC | Off-Peak | 40.4066 | 27.55 | 1 | 1 | 4700-Generator voltage control | U1-Forced - Immediate | 500-Pumped Storage/Hydro
4700 | Generator voltage control | Generator | Controls | U1 | Forced - Immediate | 2016 | Hydro | WA | 500 | Pumped Storage/Hydro | WECC | Off-Peak | 46.9583 | 112.7 | 1 | 1 | 4700-Generator voltage control | U1-Forced - Immediate | 500-Pumped Storage/Hydro
4700 | Generator voltage control | Generator | Controls | U1 | Forced - Immediate | 2016 | Hydro | WA | 500 | Pumped Storage/Hydro | NPCC | Off-Peak | 5021.2499 | 225 | 1 | 1 | 4700-Generator voltage control | U1-Forced - Immediate | 500-Pumped Storage/Hydro
4700 | Generator voltage control | Generator | Controls | D1 | Forced - Immediate | 2016 | Hydro | WA | 500 | Pumped Storage/Hydro | MRO | Off-Peak | 2.254 | 1.61 | 1 | 1 | 4700-Generator voltage control | D1-Forced - Immediate | 500-Pumped Storage/Hydro
4700 | Generator voltage control | Generator | Controls | SF | Startup Failure | 2016 | Hydro | WA | 500 | Pumped Storage/Hydro | SERC | Off-Peak | 7.7 | 66 | 1 | 1 | 4700-Generator voltage control | SF-Startup Failure | 500-Pumped Storage/Hydro
4700 | Generator voltage control | Generator | Controls | U1 | Forced - Immediate | 2016 | Hydro | WA | 500 | Pumped Storage/Hydro | NPCC | Off-Peak | 10.125 | 22.5 | 1 | 1 | 4700-Generator voltage control | U1-Forced - Immediate | 500-Pumped Storage/Hydro
4700 | Generator voltage control | Generator | Controls | U1 | Forced - Immediate | 2016 | Hydro | WA | 500 | Pumped Storage/Hydro | WECC | Off-Peak | 20.14 | 22.8 | 1 | 1 | 4700-Generator voltage control | U1-Forced - Immediate | 500-Pumped Storage/Hydro
4700 | Generator voltage control | Generator | Controls | U1 | Forced - Immediate | 2016 | Hydro | WA | 500 | Pumped Storage/Hydro | NPCC | Off-Peak | 23.3653 | 107.84 | 1 | 1 | 4700-Generator voltage control | U1-Forced - Immediate | 500-Pumped Storage/Hydro
4700 | Generator voltage control | Generator | Controls | U1 | Forced - Immediate | 2016 | Hydro | WA | 500 | Pumped Storage/Hydro | SERC | Winter | 183.6433 | 29.78 | 1 | 1 | 4700-Generator voltage control | U1-Forced - Immediate | 500-Pumped Storage/Hydro
4700 | Generator voltage control | Generator | Controls | U1 | Forced - Immediate | 2016 | Hydro | WA | 500 | Pumped Storage/Hydro | WECC | Off-Peak | 17.1 | 22.8 | 1 | 1 | 4700-Generator voltage control | U1-Forced - Immediate | 500-Pumped Storage/Hydro
4700 | Generator voltage control | Generator | Controls | U1 | Forced - Immediate | 2016 | Hydro | WA | 500 | Pumped Storage/Hydro | WECC | Off-Peak | 422.0532 | 186.2 | 1 | 1 | 4700-Generator voltage control | U1-Forced - Immediate | 500-Pumped Storage/Hydro
4700 | Generator voltage control | Generator | Controls | U1 | Forced - Immediate | 2016 | Hydro | WA | 500 | Pumped Storage/Hydro | MRO | Off-Peak | 1356.588 | 125.61 | 1 | 1 | 4700-Generator voltage control | U1-Forced - Immediate | 500-Pumped Storage/Hydro
4700 | Generator voltage control | Generator | Controls | U1 | Forced - Immediate | 2016 | Hydro | WA | 500 | Pumped Storage/Hydro | WECC | Summer | 2462.11 | 23.8 | 1 | 1 | 4700-Generator voltage control | U1-Forced - Immediate | 500-Pumped Storage/Hydro
4700 | Generator voltage control | Generator | Controls | U1 | Forced - Immediate | 2016 | Hydro | WA | 500 | Pumped Storage/Hydro | NPCC | Off-Peak | 66.7 | 23 | 1 | 1 | 4700-Generator voltage control | U1-Forced - Immediate | 500-Pumped Storage/Hydro
4700 | Generator voltage control | Generator | Controls | U1 | Forced - Immediate | 2016 | Hydro | WA | 500 | Pumped Storage/Hydro | NPCC | Off-Peak | 1733.5831 | 293 | 1 | 1 | 4700-Generator voltage control | U1-Forced - Immediate | 500-Pumped Storage/Hydro
4700 | Generator voltage control | Generator | Controls | U1 | Forced - Immediate | 2016 | Hydro | WA | 500 | Pumped Storage/Hydro | NPCC | Summer | 138.475 | 110.78 | 1 | 1 | 4700-Generator voltage control | U1-Forced - Immediate | 500-Pumped Storage/Hydro
4700 | Generator voltage control | Generator | Controls | U1 | Forced - Immediate | 2016 | Hydro | WA | 500 | Pumped Storage/Hydro | MRO | Summer | 2551.9764 | 125.61 | 1 | 1 | 4700-Generator voltage control | U1-Forced - Immediate | 500-Pumped Storage/Hydro
4700 | Generator voltage control | Generator | Controls | SF | Startup Failure | 2016 | Hydro | WA | 500 | Pumped Storage/Hydro | SERC | Off-Peak | 51.5483 | 19.7 | 1 | 1 | 4700-Generator voltage control | SF-Startup Failure | 500-Pumped Storage/Hydro
4700 | Generator voltage control | Generator | Controls | SF | Startup Failure | 2016 | Hydro | WA | 500 | Pumped Storage/Hydro | SERC | Winter | 310.5 | 51.75 | 1 | 1 | 4700-Generator voltage control | SF-Startup Failure | 500-Pumped Storage/Hydro
4700 | Generator voltage control | Generator | Controls | U1 | Forced - Immediate | 2016 | Hydro | WA | 500 | Pumped Storage/Hydro | WECC | Off-Peak | 256 | 80 | 1 | 1 | 4700-Generator voltage control | U1-Forced - Immediate | 500-Pumped Storage/Hydro
4700 | Generator voltage control | Generator | Controls | U1 | Forced - Immediate | 2016 | Hydro | WA | 500 | Pumped Storage/Hydro | NPCC | Summer | 51.2417 | 47.3 | 1 | 1 | 4700-Generator voltage control | U1-Forced - Immediate | 500-Pumped Storage/Hydro
4700 | Generator voltage control | Generator | Controls | U1 | Forced - Immediate | 2016 | Hydro | WA | 500 | Pumped Storage/Hydro | WECC | Summer | 438.354 | 139.16 | 1 | 1 | 4700-Generator voltage control | U1-Forced - Immediate | 500-Pumped Storage/Hydro
4700 | Generator voltage control | Generator | Controls | U1 | Forced - Immediate | 2016 | Hydro | WA | 500 | Pumped Storage/Hydro | MRO | Off-Peak | 14.8066 | 111.05 | 1 | 1 | 4700-Generator voltage control | U1-Forced - Immediate | 500-Pumped Storage/Hydro
4700 | Generator voltage control | Generator | Controls | U1 | Forced - Immediate | 2016 | Hydro | WA | 500 | Pumped Storage/Hydro | SERC | Summer | 24.6448 | 22.07 | 1 | 1 | 4700-Generator voltage control | U1-Forced - Immediate | 500-Pumped Storage/Hydro
4700 | Generator voltage control | Generator | Controls | U1 | Forced - Immediate | 2016 | Hydro | WA | 500 | Pumped Storage/Hydro | WECC | Summer | 1875.8996 | 51.94 | 1 | 1 | 4700-Generator voltage control | U1-Forced - Immediate | 500-Pumped Storage/Hydro
4700 | Generator voltage control | Generator | Controls | U1 | Forced - Immediate | 2016 | Gas | GG | 850 | Combined Cycle Block | NPCC | Winter | 34.4166 | 59 | 1 | 1 | 4700-Generator voltage control | U1-Forced - Immediate | 850-Combined Cycle Block
4700 | Generator voltage control | Generator | Controls | D1 | Forced - Immediate | 2016 | Gas | GG | 850 | Combined Cycle Block | RFC | Summer | 53.13 | 48.3 | 1 | 1 | 4700-Generator voltage control | D1-Forced - Immediate | 850-Combined Cycle Block
4700 | Generator voltage control | Generator | Controls | D1 | Forced - Immediate | 2016 | Gas | GG | 850 | Combined Cycle Block | SERC | Summer | 1163.6999 | 162 | 1 | 1 | 4700-Generator voltage control | D1-Forced - Immediate | 850-Combined Cycle Block
4700 | Generator voltage control | Generator | Controls | U1 | Forced - Immediate | 2016 | Gas | GG | 850 | Combined Cycle Block | RFC | Winter | 1248 | 480 | 1 | 1 | 4700-Generator voltage control | U1-Forced - Immediate | 850-Combined Cycle Block
4700 | Generator voltage control | Generator | Controls | D1 | Forced - Immediate | 2016 | Gas | GG | 850 | Combined Cycle Block | SERC | Summer | 5327.88 | 69.6 | 1 | 1 | 4700-Generator voltage control | D1-Forced - Immediate | 850-Combined Cycle Block
4700 | Generator voltage control | Generator | Controls | U1 | Forced - Immediate | 2016 | Gas | GG | 850 | Combined Cycle Block | SERC | Summer | 107.4666 | 248 | 1 | 1 | 4700-Generator voltage control | U1-Forced - Immediate | 850-Combined Cycle Block
4700 | Generator voltage control | Generator | Controls | D1 | Forced - Immediate | 2016 | Gas | GG | 851 | CC GT units | SERC | Summer | 422.4999 | 78 | 1 | 1 | 4700-Generator voltage control | D1-Forced - Immediate | 851-CC GT units
4700 | Generator voltage control | Generator | Controls | U1 | Forced - Immediate | 2016 | Gas | GG | 851 | CC GT units | TRE | Off-Peak | 141 | 141 | 1 | 1 | 4700-Generator voltage control | U1-Forced - Immediate | 851-CC GT units
4700 | Generator voltage control | Generator | Controls | U1 | Forced - Immediate | 2016 | Gas | GG | 851 | CC GT units | WECC | Summer | 58.4 | 73 | 1 | 1 | 4700-Generator voltage control | U1-Forced - Immediate | 851-CC GT units
4700 | Generator voltage control | Generator | Controls | D1 | Forced - Immediate | 2016 | Gas | GG | 851 | CC GT units | SERC | Summer | 422.3916 | 77.98 | 1 | 1 | 4700-Generator voltage control | D1-Forced - Immediate | 851-CC GT units
4700 | Generator voltage control | Generator | Controls | U1 | Forced - Immediate | 2016 | Gas | GG | 851 | CC GT units | WECC | Off-Peak | 105.5833 | 35 | 1 | 1 | 4700-Generator voltage control | U1-Forced - Immediate | 851-CC GT units
4700 | Generator voltage control | Generator | Controls | U1 | Forced - Immediate | 2016 | Gas | GG | 851 | CC GT units | TRE | Winter | 24312.3999 | 228 | 1 | 1 | 4700-Generator voltage control | U1-Forced - Immediate | 851-CC GT units
4700 | Generator voltage control | Generator | Controls | SF | Startup Failure | 2016 | Gas | GG | 851 | CC GT units | TRE | Winter | 687.7998 | 228 | 1 | 1 | 4700-Generator voltage control | SF-Startup Failure | 851-CC GT units
4700 | Generator voltage control | Generator | Controls | U1 | Forced - Immediate | 2016 | Gas | GG | 851 | CC GT units | WECC | Summer | 68.1333 | 73 | 1 | 1 | 4700-Generator voltage control | U1-Forced - Immediate | 851-CC GT units
4700 | Generator voltage control | Generator | Controls | U1 | Forced - Immediate | 2016 | Gas | GG | 851 | CC GT units | TRE | Off-Peak | 5328.6 | 83 | 1 | 1 | 4700-Generator voltage control | U1-Forced - Immediate | 851-CC GT units
4700 | Generator voltage control | Generator | Controls | U1 | Forced - Immediate | 2016 | Gas | GG | 851 | CC GT units | WECC | Summer | 1058.5 | 73 | 1 | 1 | 4700-Generator voltage control | U1-Forced - Immediate | 851-CC GT units
4700 | Generator voltage control | Generator | Controls | U1 | Forced - Immediate | 2016 | Gas | GG | 851 | CC GT units | TRE | Off-Peak | 627.8 | 146 | 1 | 1 | 4700-Generator voltage control | U1-Forced - Immediate | 851-CC GT units
4700 | Generator voltage control | Generator | Controls | U1 | Forced - Immediate | 2016 | Gas | GG | 851 | CC GT units | WECC | Off-Peak | 901.8 | 81 | 1 | 1 | 4700-Generator voltage control | U1-Forced - Immediate | 851-CC GT units
4700 | Generator voltage control | Generator | Controls | U1 | Forced - Immediate | 2016 | Gas | GG | 851 | CC GT units | MRO | Winter | 143.65 | 169 | 1 | 1 | 4700-Generator voltage control | U1-Forced - Immediate | 851-CC GT units
4700 | Generator voltage control | Generator | Controls | U1 | Forced - Immediate | 2016 | Waste Heat | WH | 852 | CC steam units | MRO | Summer | 89.6 | 256 | 1 | 1 | 4700-Generator voltage control | U1-Forced - Immediate | 852-CC steam units
4700 | Generator voltage control | Generator | Controls | U1 | Forced - Immediate | 2016 | Waste Heat | WH | 852 | CC steam units | TRE | Summer | 5908.9166 | 85 | 1 | 1 | 4700-Generator voltage control | U1-Forced - Immediate | 852-CC steam units
4700 | Generator voltage control | Generator | Controls | D1 | Forced - Immediate | 2016 | Waste Heat | WH | 852 | CC steam units | WECC | Off-Peak | 59.8 | 46 | 1 | 1 | 4700-Generator voltage control | D1-Forced - Immediate | 852-CC steam units
4700 | Generator voltage control | Generator | Controls | D1 | Forced - Immediate | 2016 | Waste Heat | WH | 852 | CC steam units | TRE | Off-Peak | 103 | 103 | 1 | 1 | 4700-Generator voltage control | D1-Forced - Immediate | 852-CC steam units
4700 | Generator voltage control | Generator | Controls | D1 | Forced - Immediate | 2016 | Waste Heat | WH | 852 | CC steam units | WECC | Off-Peak | 1679.8916 | 99.5 | 1 | 1 | 4700-Generator voltage control | D1-Forced - Immediate | 852-CC steam units
4700 | Generator voltage control | Generator | Controls | D1 | Forced - Immediate | 2016 | Waste Heat | WH | 852 | CC steam units | RFC | Off-Peak | 101.3333 | 95 | 1 | 1 | 4700-Generator voltage control | D1-Forced - Immediate | 852-CC steam units
4700 | Generator voltage control | Generator | Controls | U1 | Forced - Immediate | 2016 | Gas | GG | 852 | CC steam units | TRE | Winter | 477.2333 | 139 | 1 | 1 | 4700-Generator voltage control | U1-Forced - Immediate | 852-CC steam units
4700 | Generator voltage control | Generator | Controls | U1 | Forced - Immediate | 2016 | Waste Heat | WH | 852 | CC steam units | WECC | Summer | 8.5 | 30 | 1 | 1 | 4700-Generator voltage control | U1-Forced - Immediate | 852-CC steam units
4700 | Generator voltage control | Generator | Controls | U1 | Forced - Immediate | 2016 | Waste Heat | WH | 852 | CC steam units | MRO | Summer | 268.8 | 256 | 1 | 1 | 4700-Generator voltage control | U1-Forced - Immediate | 852-CC steam units
4700 | Generator voltage control | Generator | Controls | D1 | Forced - Immediate | 2016 | Waste Heat | WH | 852 | CC steam units | WECC | Summer | 35.2 | 44 | 1 | 1 | 4700-Generator voltage control | D1-Forced - Immediate | 852-CC steam units
4700 | Generator voltage control | Generator | Controls | U1 | Forced - Immediate | 2016 | Gas | GG | 852 | CC steam units | RFC | Off-Peak | 191.9999 | 180 | 1 | 1 | 4700-Generator voltage control | U1-Forced - Immediate | 852-CC steam units
4700 | Generator voltage control | Generator | Controls | D1 | Forced - Immediate | 2016 | Waste Heat | WH | 852 | CC steam units | WECC | Summer | 92.45 | 43 | 1 | 1 | 4700-Generator voltage control | D1-Forced - Immediate | 852-CC steam units
4700 | Generator voltage control | Generator | Controls | D1 | Forced - Immediate | 2016 | Waste Heat | WH | 852 | CC steam units | WECC | Summer | 638 | 44 | 1 | 1 | 4700-Generator voltage control | D1-Forced - Immediate | 852-CC steam units
4700 | Generator voltage control | Generator | Controls | U1 | Forced - Immediate | 2016 | Waste Heat | WH | 852 | CC steam units | WECC | Summer | 884.1331 | 279.2 | 1 | 1 | 4700-Generator voltage control | U1-Forced - Immediate | 852-CC steam units
4700 | Generator voltage control | Generator | Controls | D1 | Forced - Immediate | 2016 | Waste Heat | WH | 852 | CC steam units | TRE | Winter | 11458.425 | 104.5 | 1 | 1 | 4700-Generator voltage control | D1-Forced - Immediate | 852-CC steam units
4700 | Generator voltage control | Generator | Controls | U1 | Forced - Immediate | 2016 | Waste Heat | WH | 852 | CC steam units | SERC | Summer | 1522.0831 | 281 | 1 | 1 | 4700-Generator voltage control | U1-Forced - Immediate | 852-CC steam units
4700 | Generator voltage control | Generator | Controls | U1 | Forced - Immediate | 2016 | Waste Heat | WH | 852 | CC steam units | WECC | Winter | 3952.4166 | 215 | 1 | 1 | 4700-Generator voltage control | U1-Forced - Immediate | 852-CC steam units
4700 | Generator voltage control | Generator | Controls | U1 | Forced - Immediate | 2016 | Gas | GG | 861 | CoG GT units | TRE | Summer | 69.6 | 174 | 1 | 1 | 4700-Generator voltage control | U1-Forced - Immediate | 861-CoG GT units
4700 | Generator voltage control | Generator | Controls | U1 | Forced - Immediate | 2016 | Gas | GG | 861 | CoG GT units | TRE | Summer | 379.8999 | 174 | 1 | 1 | 4700-Generator voltage control | U1-Forced - Immediate | 861-CoG GT units
4700 | Generator voltage control | Generator | Controls | U1 | Forced - Immediate | 2016 | Gas | GG | 861 | CoG GT units | TRE | Off-Peak | 15.1666 | 182 | 1 | 1 | 4700-Generator voltage control | U1-Forced - Immediate | 861-CoG GT units
4700 | Generator voltage control | Generator | Controls | U1 | Forced - Immediate | 2016 | Gas | GG | 861 | CoG GT units | TRE | Off-Peak | 9167.7832 | 179 | 1 | 1 | 4700-Generator voltage control | U1-Forced - Immediate | 861-CoG GT units
4700 | Generator voltage control | Generator | Controls | U1 | Forced - Immediate | 2016 | Gas | GG | 861 | CoG GT units | SERC | Winter | 22.5333 | 169 | 1 | 1 | 4700-Generator voltage control | U1-Forced - Immediate | 861-CoG GT units
4700 | Generator voltage control | Generator | Controls | U1 | Forced - Immediate | 2016 | Gas | GG | 861 | CoG GT units | TRE | Off-Peak | 14.9166 | 179 | 1 | 1 | 4700-Generator voltage control | U1-Forced - Immediate | 861-CoG GT units
4700 | Generator voltage control | Generator | Controls | U1 | Forced - Immediate | 2016 | Gas | GG | 861 | CoG GT units | NPCC | Off-Peak | 27.2 | 48 | 1 | 1 | 4700-Generator voltage control | U1-Forced - Immediate | 861-CoG GT units
4710 | Generator metering devices | Generator | Controls | D1 | Forced - Immediate | 2016 | Gas | GG | 100 | Fossil-Steam | WECC | Summer | 2419.1582 | 475.9 | 1 | 1 | 4710-Generator metering devices | D1-Forced - Immediate | 100-Fossil-Steam
4710 | Generator metering devices | Generator | Controls | SF | Startup Failure | 2016 | Oil | OO | 100 | Fossil-Steam | NPCC | Summer | 1134.1564 | 382.3 | 1 | 1 | 4710-Generator metering devices | SF-Startup Failure | 100-Fossil-Steam
4710 | Generator metering devices | Generator | Controls | D1 | Forced - Immediate | 2016 | Coal | CC | 100 | Fossil-Steam | RFC | Winter | 186 | 15 | 1 | 1 | 4710-Generator metering devices | D1-Forced - Immediate | 100-Fossil-Steam
4710 | Generator metering devices | Generator | Controls | SF | Startup Failure | 2016 | Coal | CC | 100 | Fossil-Steam | RFC | Summer | 11317.1732 | 354.4 | 1 | 1 | 4710-Generator metering devices | SF-Startup Failure | 100-Fossil-Steam
4710 | Generator metering devices | Generator | Controls | U1 | Forced - Immediate | 2016 | Coal | CC | 100 | Fossil-Steam | SERC | Winter | 959.9999 | 225 | 1 | 1 | 4710-Generator metering devices | U1-Forced - Immediate | 100-Fossil-Steam
4710 | Generator metering devices | Generator | Controls | D1 | Forced - Immediate | 2016 | Coal | CC | 100 | Fossil-Steam | RFC | Summer | 89 | 89 | 2 | 2 | 4710-Generator metering devices | D1-Forced - Immediate | 100-Fossil-Steam
4710 | Generator metering devices | Generator | Controls | D1 | Forced - Immediate | 2016 | Coal | CC | 100 | Fossil-Steam | MRO | Summer | 2373.8667 | 32 | 1 | 1 | 4710-Generator metering devices | D1-Forced - Immediate | 100-Fossil-Steam
4710 | Generator metering devices | Generator | Controls | SF | Startup Failure | 2016 | Coal | LI | 100 | Fossil-Steam | MRO | Winter | 796.25 | 455 | 1 | 1 | 4710-Generator metering devices | SF-Startup Failure | 100-Fossil-Steam
4710 | Generator metering devices | Generator | Controls | U1 | Forced - Immediate | 2016 | Coal | CC | 100 | Fossil-Steam | SERC | Off-Peak | 15192 | 844 | 1 | 1 | 4710-Generator metering devices | U1-Forced - Immediate | 100-Fossil-Steam
4710 | Generator metering devices | Generator | Controls | U1 | Forced - Immediate | 2016 | Coal | CC | 100 | Fossil-Steam | SERC | Winter | 97.4999 | 225 | 1 | 1 | 4710-Generator metering devices | U1-Forced - Immediate | 100-Fossil-Steam
4710 | Generator metering devices | Generator | Controls | U1 | Forced - Immediate | 2016 | Coal | CC | 100 | Fossil-Steam | RFC | Winter | 1827.5332 | 158 | 1 | 1 | 4710-Generator metering devices | U1-Forced - Immediate | 100-Fossil-Steam
4710 | Generator metering devices | Generator | Controls | D1 | Forced - Immediate | 2016 | Coal | CC | 100 | Fossil-Steam | MRO | Winter | 146.5199 | 99.9 | 1 | 1 | 4710-Generator metering devices | D1-Forced - Immediate | 100-Fossil-Steam
4710 | Generator metering devices | Generator | Controls | U1 | Forced - Immediate | 2016 | Coal | CC | 100 | Fossil-Steam | SERC | Off-Peak | 5897.85 | 411 | 1 | 1 | 4710-Generator metering devices | U1-Forced - Immediate | 100-Fossil-Steam
4710 | Generator metering devices | Generator | Controls | D1 | Forced - Immediate | 2016 | Gas | GG | 100 | Fossil-Steam | WECC | Summer | 3264.031 | 485.96 | 1 | 1 | 4710-Generator metering devices | D1-Forced - Immediate | 100-Fossil-Steam
4710 | Generator metering devices | Generator | Controls | U1 | Forced - Immediate | 2016 | Coal | CC | 100 | Fossil-Steam | WECC | Winter | 1545.8333 | 106 | 1 | 1 | 4710-Generator metering devices | U1-Forced - Immediate | 100-Fossil-Steam
4710 | Generator metering devices | Generator | Controls | SF | Startup Failure | 2016 | Gas | GG | 300 | Gas Turbine/Jet Engine (Simple Cycle Operation) | NPCC | Off-Peak | 8.8833 | 41 | 1 | 1 | 4710-Generator metering devices | SF-Startup Failure | 300-Gas Turbine/Jet Engine (Simple Cycle Operation)
4710 | Generator metering devices | Generator | Controls | U1 | Forced - Immediate | 2016 | Gas | GG | 300 | Gas Turbine/Jet Engine (Simple Cycle Operation) | SERC | Summer | 15080.52 | 72.8 | 1 | 1 | 4710-Generator metering devices | U1-Forced - Immediate | 300-Gas Turbine/Jet Engine (Simple Cycle Operation)
4710 | Generator metering devices | Generator | Controls | U1 | Forced - Immediate | 2016 | Gas | GG | 300 | Gas Turbine/Jet Engine (Simple Cycle Operation) | SERC | Summer | 34446.5333 | 72.8 | 1 | 1 | 4710-Generator metering devices | U1-Forced - Immediate | 300-Gas Turbine/Jet Engine (Simple Cycle Operation)
4710 | Generator metering devices | Generator | Controls | U1 | Forced - Immediate | 2016 | Gas | GG | 300 | Gas Turbine/Jet Engine (Simple Cycle Operation) | SERC | Winter | 144.1333 | 92 | 1 | 1 | 4710-Generator metering devices | U1-Forced - Immediate | 300-Gas Turbine/Jet Engine (Simple Cycle Operation)
4710 | Generator metering devices | Generator | Controls | U1 | Forced - Immediate | 2016 | Gas | GG | 300 | Gas Turbine/Jet Engine (Simple Cycle Operation) | MRO | Summer | 21.2166 | 67 | 1 | 1 | 4710-Generator metering devices | U1-Forced - Immediate | 300-Gas Turbine/Jet Engine (Simple Cycle Operation)
4710 | Generator metering devices | Generator | Controls | U1 | Forced - Immediate | 2016 | Gas | GG | 300 | Gas Turbine/Jet Engine (Simple Cycle Operation) | SERC | Off-Peak | 676.86 | 77.8 | 2 | 2 | 4710-Generator metering devices | U1-Forced - Immediate | 300-Gas Turbine/Jet Engine (Simple Cycle Operation)
4710 | Generator metering devices | Generator | Controls | U1 | Forced - Immediate | 2016 | Gas | GG | 300 | Gas Turbine/Jet Engine (Simple Cycle Operation) | MRO | Winter | 1310.7499 | 147 | 1 | 1 | 4710-Generator metering devices | U1-Forced - Immediate | 300-Gas Turbine/Jet Engine (Simple Cycle Operation)
4710 | Generator metering devices | Generator | Controls | SF | Startup Failure | 2016 | Gas | GG | 300 | Gas Turbine/Jet Engine (Simple Cycle Operation) | RFC | Summer | 75.6 | 81 | 1 | 1 | 4710-Generator metering devices | SF-Startup Failure | 300-Gas Turbine/Jet Engine (Simple Cycle Operation)
4710 | Generator metering devices | Generator | Controls | U1 | Forced - Immediate | 2016 | Gas | GG | 300 | Gas Turbine/Jet Engine (Simple Cycle Operation) | SERC | Off-Peak | 372.1433 | 77.8 | 1 | 1 | 4710-Generator metering devices | U1-Forced - Immediate | 300-Gas Turbine/Jet Engine (Simple Cycle Operation)
4710 | Generator metering devices | Generator | Controls | U1 | Forced - Immediate | 2016 | Gas | GG | 300 | Gas Turbine/Jet Engine (Simple Cycle Operation) | MRO | Summer | 2263.8 | 44 | 1 | 1 | 4710-Generator metering devices | U1-Forced - Immediate | 300-Gas Turbine/Jet Engine (Simple Cycle Operation)
4710 | Generator metering devices | Generator | Controls | U1 | Forced - Immediate | 2016 | Hydro | WA | 500 | Pumped Storage/Hydro | WECC | Winter | 8436.6 | 109 | 1 | 1 | 4710-Generator metering devices | U1-Forced - Immediate | 500-Pumped Storage/Hydro
4710 | Generator metering devices | Generator | Controls | U1 | Forced - Immediate | 2016 | Hydro | WA | 500 | Pumped Storage/Hydro | SERC | Off-Peak | 86.4 | 72 | 1 | 1 | 4710-Generator metering devices | U1-Forced - Immediate | 500-Pumped Storage/Hydro
4710 | Generator metering devices | Generator | Controls | D1 | Forced - Immediate | 2016 | Hydro | WA | 500 | Pumped Storage/Hydro | WECC | Off-Peak | 1227.8167 | 1 | 1 | 1 | 4710-Generator metering devices | D1-Forced - Immediate | 500-Pumped Storage/Hydro
4710 | Generator metering devices | Generator | Controls | U1 | Forced - Immediate | 2016 | Hydro | WA | 500 | Pumped Storage/Hydro | WECC | Winter | 2185.6666 | 79 | 1 | 1 | 4710-Generator metering devices | U1-Forced - Immediate | 500-Pumped Storage/Hydro
4710 | Generator metering devices | Generator | Controls | U1 | Forced - Immediate | 2016 | Hydro | WA | 500 | Pumped Storage/Hydro | MRO | Winter | 27.05 | 27.05 | 1 | 1 | 4710-Generator metering devices | U1-Forced - Immediate | 500-Pumped Storage/Hydro
4710 | Generator metering devices | Generator | Controls | U1 | Forced - Immediate | 2016 | Hydro | WA | 500 | Pumped Storage/Hydro | TRE | Summer | 66 | 30 | 1 | 1 | 4710-Generator metering devices | U1-Forced - Immediate | 500-Pumped Storage/Hydro
4710 | Generator metering devices | Generator | Controls | U1 | Forced - Immediate | 2016 | Hydro | WA | 500 | Pumped Storage/Hydro | MRO | Winter | 12.1725 | 27.05 | 1 | 1 | 4710-Generator metering devices | U1-Forced - Immediate | 500-Pumped Storage/Hydro
4710 | Generator metering devices | Generator | Controls | U1 | Forced - Immediate | 2016 | Hydro | WA | 500 | Pumped Storage/Hydro | WECC | Off-Peak | 39 | 30 | 1 | 1 | 4710-Generator metering devices | U1-Forced - Immediate | 500-Pumped Storage/Hydro
4710 | Generator metering devices | Generator | Controls | U1 | Forced - Immediate | 2016 | Coal | OS | 800 | Miscellaneous | RFC | Winter | 252.7 | 57 | 1 | 1 | 4710-Generator metering devices | U1-Forced - Immediate | 800-Miscellaneous
4710 | Generator metering devices | Generator | Controls | U1 | Forced - Immediate | 2016 | Gas | GG | 850 | Combined Cycle Block | SERC | Winter | 6396.2499 | 255 | 1 | 1 | 4710-Generator metering devices | U1-Forced - Immediate | 850-Combined Cycle Block
4710 | Generator metering devices | Generator | Controls | U1 | Forced - Immediate | 2016 | Gas | GG | 851 | CC GT units | WECC | Summer | 180.0666 | 148 | 1 | 1 | 4710-Generator metering devices | U1-Forced - Immediate | 851-CC GT units
4710 | Generator metering devices | Generator | Controls | U1 | Forced - Immediate | 2016 | Gas | GG | 851 | CC GT units | WECC | Winter | 1357.4333 | 193 | 1 | 1 | 4710-Generator metering devices | U1-Forced - Immediate | 851-CC GT units
4710 | Generator metering devices | Generator | Controls | U1 | Forced - Immediate | 2016 | Gas | GG | 851 | CC GT units | SERC | Winter | 4374.0666 | 206 | 1 | 1 | 4710-Generator metering devices | U1-Forced - Immediate | 851-CC GT units
4710 | Generator metering devices | Generator | Controls | U1 | Forced - Immediate | 2016 | Gas | GG | 851 | CC GT units | WECC | Summer | 225.4 | 147 | 1 | 1 | 4710-Generator metering devices | U1-Forced - Immediate | 851-CC GT units
4710 | Generator metering devices | Generator | Controls | U1 | Forced - Immediate | 2016 | Gas | GG | 851 | CC GT units | MRO | Summer | 354.9999 | 150 | 1 | 1 | 4710-Generator metering devices | U1-Forced - Immediate | 851-CC GT units
4710 | Generator metering devices | Generator | Controls | U1 | Forced - Immediate | 2016 | Gas | GG | 851 | CC GT units | TRE | Winter | 74 | 148 | 1 | 1 | 4710-Generator metering devices | U1-Forced - Immediate | 851-CC GT units
4710 | Generator metering devices | Generator | Controls | U1 | Forced - Immediate | 2016 | Gas | GG | 851 | CC GT units | WECC | Winter | 350.6165 | 193 | 1 | 1 | 4710-Generator metering devices | U1-Forced - Immediate | 851-CC GT units
4710 | Generator metering devices | Generator | Controls | U1 | Forced - Immediate | 2016 | Gas | GG | 851 | CC GT units | WECC | Summer | 859.7493 | 230.29 | 1 | 1 | 4710-Generator metering devices | U1-Forced - Immediate | 851-CC GT units
4710 | Generator metering devices | Generator | Controls | U1 | Forced - Immediate | 2016 | Waste Heat | WH | 852 | CC steam units | WECC | Summer | 418.5066 | 112.1 | 1 | 1 | 4710-Generator metering devices | U1-Forced - Immediate | 852-CC steam units
4710 | Generator metering devices | Generator | Controls | D1 | Forced - Immediate | 2016 | Waste Heat | WH | 852 | CC steam units | WECC | Summer | 150.2666 | 98 | 1 | 1 | 4710-Generator metering devices | D1-Forced - Immediate | 852-CC steam units
4710 | Generator metering devices | Generator | Controls | D2 | Forced - Delayed | 2016 | Waste Heat | WH | 852 | CC steam units | MRO | Off-Peak | 75.9666 | 53 | 1 | 1 | 4710-Generator metering devices | D2-Forced - Delayed | 852-CC steam units
4710 | Generator metering devices | Generator | Controls | D1 | Forced - Immediate | 2016 | Waste Heat | WH | 852 | CC steam units | WECC | Summer | 120.4499 | 99 | 1 | 1 | 4710-Generator metering devices | D1-Forced - Immediate | 852-CC steam units
4710 | Generator metering devices | Generator | Controls | U1 | Forced - Immediate | 2016 | Waste Heat | WH | 852 | CC steam units | WECC | Winter | 34.0898 | 292.2 | 1 | 1 | 4710-Generator metering devices | U1-Forced - Immediate | 852-CC steam units
4710 | Generator metering devices | Generator | Controls | D1 | Forced - Immediate | 2016 | Waste Heat | WH | 852 | CC steam units | WECC | Winter | 689.2666 | 98 | 1 | 1 | 4710-Generator metering devices | D1-Forced - Immediate | 852-CC steam units
4710 | Generator metering devices | Generator | Controls | D1 | Forced - Immediate | 2016 | Waste Heat | WH | 852 | CC steam units | MRO | Summer | 307.6666 | 130 | 1 | 1 | 4710-Generator metering devices | D1-Forced - Immediate | 852-CC steam units
4710 | Generator metering devices | Generator | Controls | D1 | Forced - Immediate | 2016 | Waste Heat | WH | 852 | CC steam units | WECC | Winter | 178.0333 | 98 | 1 | 1 | 4710-Generator metering devices | D1-Forced - Immediate | 852-CC steam units
4710 | Generator metering devices | Generator | Controls | U1 | Forced - Immediate | 2016 | Waste Heat | WH | 852 | CC steam units | TRE | Off-Peak | 5377.4 | 322 | 1 | 1 | 4710-Generator metering devices | U1-Forced - Immediate | 852-CC steam units
4720 | Generator synchronization equipment | Generator | Controls | SF | Startup Failure | 2016 | Gas | GG | 100 | Fossil-Steam | TRE | Off-Peak | 2727.9996 | 528 | 1 | 1 | 4720-Generator synchronization equipment | SF-Startup Failure | 100-Fossil-Steam
4720 | Generator synchronization equipment | Generator | Controls | SF | Startup Failure | 2016 | Coal | CC | 100 | Fossil-Steam | MRO | Winter | 64.7067 | 21.1 | 1 | 1 | 4720-Generator synchronization equipment | SF-Startup Failure | 100-Fossil-Steam
4720 | Generator synchronization equipment | Generator | Controls | SF | Startup Failure | 2016 | Coal | CC | 100 | Fossil-Steam | RFC | Winter | 5144.9999 | 225 | 1 | 1 | 4720-Generator synchronization equipment | SF-Startup Failure | 100-Fossil-Steam
4720 | Generator synchronization equipment | Generator | Controls | U1 | Forced - Immediate | 2016 | Coal | CC | 100 | Fossil-Steam | RFC | Winter | 2000.25 | 635 | 1 | 1 | 4720-Generator synchronization equipment | U1-Forced - Immediate | 100-Fossil-Steam
4720 | Generator synchronization equipment | Generator | Controls | U1 | Forced - Immediate | 2016 | Gas | GG | 100 | Fossil-Steam | NPCC | Winter | 5814 | 120 | 1 | 1 | 4720-Generator synchronization equipment | U1-Forced - Immediate | 100-Fossil-Steam
4720 | Generator synchronization equipment | Generator | Controls | SF | Startup Failure | 2016 | Gas | GG | 100 | Fossil-Steam | RFC | Summer | 1661.3332 | 280 | 1 | 1 | 4720-Generator synchronization equipment | SF-Startup Failure | 100-Fossil-Steam
4720 | Generator synchronization equipment | Generator | Controls | SF | Startup Failure | 2016 | Waste Heat | WH | 100 | Fossil-Steam | WECC | Off-Peak | 1077.0898 | 289.8 | 1 | 1 | 4720-Generator synchronization equipment | SF-Startup Failure | 100-Fossil-Steam
4720 | Generator synchronization equipment | Generator | Controls | U1 | Forced - Immediate | 2016 | Gas | GG | 100 | Fossil-Steam | TRE | Off-Peak | 6792 | 240 | 1 | 1 | 4720-Generator synchronization equipment | U1-Forced - Immediate | 100-Fossil-Steam
4720 | Generator synchronization equipment | Generator | Controls | SF | Startup Failure | 2016 | Gas | GG | 100 | Fossil-Steam | NPCC | Winter | 1.9999 | 120 | 1 | 1 | 4720-Generator synchronization equipment | SF-Startup Failure | 100-Fossil-Steam
4720 | Generator synchronization equipment | Generator | Controls | SF | Startup Failure | 2016 | Gas | GG | 100 | Fossil-Steam | WECC | Winter | 2060.3666 | 113 | 1 | 1 | 4720-Generator synchronization equipment | SF-Startup Failure | 100-Fossil-Steam
4720 | Generator synchronization equipment | Generator | Controls | U1 | Forced - Immediate | 2016 | Coal | CC | 100 | Fossil-Steam | WECC | Winter | 488 | 80 | 1 | 1 | 4720-Generator synchronization equipment | U1-Forced - Immediate | 100-Fossil-Steam
4720 | Generator synchronization equipment | Generator | Controls | SF | Startup Failure | 2016 | Gas | GG | 300 | Gas Turbine/Jet Engine (Simple Cycle Operation) | MRO | Off-Peak | 64.1666 | 70 | 1 | 1 | 4720-Generator synchronization equipment | SF-Startup Failure | 300-Gas Turbine/Jet Engine (Simple Cycle Operation)
4720 | Generator synchronization equipment | Generator | Controls | SF | Startup Failure | 2016 | Gas | GG | 300 | Gas Turbine/Jet Engine (Simple Cycle Operation) | RFC | Summer | 3526.8999 | 78 | 1 | 1 | 4720-Generator synchronization equipment | SF-Startup Failure | 300-Gas Turbine/Jet Engine (Simple Cycle Operation)
4720 | Generator synchronization equipment | Generator | Controls | SF | Startup Failure | 2016 | Gas | GG | 300 | Gas Turbine/Jet Engine (Simple Cycle Operation) | SERC | Summer | 4641.2667 | 44 | 1 | 1 | 4720-Generator synchronization equipment | SF-Startup Failure | 300-Gas Turbine/Jet Engine (Simple Cycle Operation)
4720 | Generator synchronization equipment | Generator | Controls | SF | Startup Failure | 2016 | Gas | GG | 300 | Gas Turbine/Jet Engine (Simple Cycle Operation) | NPCC | Winter | 520 | 40 | 1 | 1 | 4720-Generator synchronization equipment | SF-Startup Failure | 300-Gas Turbine/Jet Engine (Simple Cycle Operation)
4720 | Generator synchronization equipment | Generator | Controls | SF | Startup Failure | 2016 | Oil | DI | 300 | Gas Turbine/Jet Engine (Simple Cycle Operation) | WECC | Off-Peak | 7.9166 | 25 | 1 | 1 | 4720-Generator synchronization equipment | SF-Startup Failure | 300-Gas Turbine/Jet Engine (Simple Cycle Operation)
4720 | Generator synchronization equipment | Generator | Controls | SF | Startup Failure | 2016 | Oil | DI | 300 | Gas Turbine/Jet Engine (Simple Cycle Operation) | NPCC | Summer | 293.5333 | 18.5 | 1 | 1 | 4720-Generator synchronization equipment | SF-Startup Failure | 300-Gas Turbine/Jet Engine (Simple Cycle Operation)
4720 | Generator synchronization equipment | Generator | Controls | U1 | Forced - Immediate | 2016 | Gas | GG | 300 | Gas Turbine/Jet Engine (Simple Cycle Operation) | TRE | Off-Peak | 243.8333 | 38 | 1 | 1 | 4720-Generator synchronization equipment | U1-Forced - Immediate | 300-Gas Turbine/Jet Engine (Simple Cycle Operation)
4720 | Generator synchronization equipment | Generator | Controls | U1 | Forced - Immediate | 2016 | Gas | GG | 300 | Gas Turbine/Jet Engine (Simple Cycle Operation) | SERC | Off-Peak | 249.1666 | 115 | 1 | 1 | 4720-Generator synchronization equipment | U1-Forced - Immediate | 300-Gas Turbine/Jet Engine (Simple Cycle Operation)
4720 | Generator synchronization equipment | Generator | Controls | U1 | Forced - Immediate | 2016 | Gas | GG | 300 | Gas Turbine/Jet Engine (Simple Cycle Operation) | WECC | Off-Peak | 3438.4166 | 55 | 1 | 1 | 4720-Generator synchronization equipment | U1-Forced - Immediate | 300-Gas Turbine/Jet Engine (Simple Cycle Operation)
4720 | Generator synchronization equipment | Generator | Controls | U1 | Forced - Immediate | 2016 | Gas | GG | 300 | Gas Turbine/Jet Engine (Simple Cycle Operation) | WECC | Summer | 540.8333 | 55 | 1 | 1 | 4720-Generator synchronization equipment | U1-Forced - Immediate | 300-Gas Turbine/Jet Engine (Simple Cycle Operation)
4720 | Generator synchronization equipment | Generator | Controls | U1 | Forced - Immediate | 2016 | Gas | GG | 300 | Gas Turbine/Jet Engine (Simple Cycle Operation) | SERC | Summer | 24200 | 44 | 1 | 1 | 4720-Generator synchronization equipment | U1-Forced - Immediate | 300-Gas Turbine/Jet Engine (Simple Cycle Operation)
4720 | Generator synchronization equipment | Generator | Controls | U1 | Forced - Immediate | 2016 | Gas | GG | 300 | Gas Turbine/Jet Engine (Simple Cycle Operation) | RFC | Winter | 550.6666 | 56 | 1 | 1 | 4720-Generator synchronization equipment | U1-Forced - Immediate | 300-Gas Turbine/Jet Engine (Simple Cycle Operation)
4720 | Generator synchronization equipment | Generator | Controls | U1 | Forced - Immediate | 2016 | Oil | DI | 300 | Gas Turbine/Jet Engine (Simple Cycle Operation) | SERC | Summer | 60.6 | 12 | 1 | 1 | 4720-Generator synchronization equipment | U1-Forced - Immediate | 300-Gas Turbine/Jet Engine (Simple Cycle Operation)
4720 | Generator synchronization equipment | Generator | Controls | D1 | Forced - Immediate | 2016 | Gas | GG | 300 | Gas Turbine/Jet Engine (Simple Cycle Operation) | RFC | Summer | 36.88 | 36.88 | 1 | 4 | 4720-Generator synchronization equipment | D1-Forced - Immediate | 300-Gas Turbine/Jet Engine (Simple Cycle Operation)
4720 | Generator synchronization equipment | Generator | Controls | D1 | Forced - Immediate | 2016 | Gas | GG | 300 | Gas Turbine/Jet Engine (Simple Cycle Operation) | RFC | Summer | 295.92 | 36.99 | 1 | 1 | 4720-Generator synchronization equipment | D1-Forced - Immediate | 300-Gas Turbine/Jet Engine (Simple Cycle Operation)
4720 | Generator synchronization equipment | Generator | Controls | SF | Startup Failure | 2016 | Gas | GG | 300 | Gas Turbine/Jet Engine (Simple Cycle Operation) | WECC | Winter | 17.3333 | 40 | 1 | 1 | 4720-Generator synchronization equipment | SF-Startup Failure | 300-Gas Turbine/Jet Engine (Simple Cycle Operation)
4720 | Generator synchronization equipment | Generator | Controls | SF | Startup Failure | 2016 | Gas | GG | 300 | Gas Turbine/Jet Engine (Simple Cycle Operation) | RFC | Winter | 25.6667 | 44 | 1 | 1 | 4720-Generator synchronization equipment | SF-Startup Failure | 300-Gas Turbine/Jet Engine (Simple Cycle Operation)
4720 | Generator synchronization equipment | Generator | Controls | SF | Startup Failure | 2016 | Gas | GG | 300 | Gas Turbine/Jet Engine (Simple Cycle Operation) | NPCC | Winter | 1116 | 48 | 1 | 1 | 4720-Generator synchronization equipment | SF-Startup Failure | 300-Gas Turbine/Jet Engine (Simple Cycle Operation)
4720 | Generator synchronization equipment | Generator | Controls | U1 | Forced - Immediate | 2016 | Gas | GG | 300 | Gas Turbine/Jet Engine (Simple Cycle Operation) | MRO | Off-Peak | 44 | 48 | 1 | 1 | 4720-Generator synchronization equipment | U1-Forced - Immediate | 300-Gas Turbine/Jet Engine (Simple Cycle Operation)
4720 | Generator synchronization equipment | Generator | Controls | U1 | Forced - Immediate | 2016 | Gas | GG | 300 | Gas Turbine/Jet Engine (Simple Cycle Operation) | WECC | Off-Peak | 261.2532 | 161.6 | 1 | 1 | 4720-Generator synchronization equipment | U1-Forced - Immediate | 300-Gas Turbine/Jet Engine (Simple Cycle Operation)
4720 | Generator synchronization equipment | Generator | Controls | U1 | Forced - Immediate | 2016 | Gas | GG | 300 | Gas Turbine/Jet Engine (Simple Cycle Operation) | RFC | Off-Peak | 1275.6499 | 93 | 1 | 1 | 4720-Generator synchronization equipment | U1-Forced - Immediate | 300-Gas Turbine/Jet Engine (Simple Cycle Operation)
4720 | Generator synchronization equipment | Generator | Controls | U1 | Forced - Immediate | 2016 | Oil | DI | 300 | Gas Turbine/Jet Engine (Simple Cycle Operation) | RFC | Off-Peak | 77.3333 | 20 | 1 | 1 | 4720-Generator synchronization equipment | U1-Forced - Immediate | 300-Gas Turbine/Jet Engine (Simple Cycle Operation)
4720 | Generator synchronization equipment | Generator | Controls | SF | Startup Failure | 2016 | Gas | GG | 300 | Gas Turbine/Jet Engine (Simple Cycle Operation) | WECC | Summer | 605.8 | 52 | 1 | 1 | 4720-Generator synchronization equipment | SF-Startup Failure | 300-Gas Turbine/Jet Engine (Simple Cycle Operation)
4720 | Generator synchronization equipment | Generator | Controls | SF | Startup Failure | 2016 | Gas | GG | 300 | Gas Turbine/Jet Engine (Simple Cycle Operation) | WECC | Winter | 49.4666 | 106 | 1 | 1 | 4720-Generator synchronization equipment | SF-Startup Failure | 300-Gas Turbine/Jet Engine (Simple Cycle Operation)
4720 | Generator synchronization equipment | Generator | Controls | SF | Startup Failure | 2016 | Oil | DI | 300 | Gas Turbine/Jet Engine (Simple Cycle Operation) | WECC | Winter | 1181.6666 | 50 | 1 | 1 | 4720-Generator synchronization equipment | SF-Startup Failure | 300-Gas Turbine/Jet Engine (Simple Cycle Operation)
4720 | Generator synchronization equipment | Generator | Controls | U1 | Forced - Immediate | 2016 | Gas | GG | 300 | Gas Turbine/Jet Engine (Simple Cycle Operation) | WECC | Off-Peak | 194.1333 | 91 | 1 | 1 | 4720-Generator synchronization equipment | U1-Forced - Immediate | 300-Gas Turbine/Jet Engine (Simple Cycle Operation)
4720 | Generator synchronization equipment | Generator | Controls | U1 | Forced - Immediate | 2016 | Gas | GG | 300 | Gas Turbine/Jet Engine (Simple Cycle Operation) | SERC | Off-Peak | 2124.7333 | 78.5 | 1 | 1 | 4720-Generator synchronization equipment | U1-Forced - Immediate | 300-Gas Turbine/Jet Engine (Simple Cycle Operation)
4720 | Generator synchronization equipment | Generator | Controls | U1 | Forced - Immediate | 2016 | Gas | GG | 300 | Gas Turbine/Jet Engine (Simple Cycle Operation) | MRO | Summer | 29.7 | 27 | 1 | 1 | 4720-Generator synchronization equipment | U1-Forced - Immediate | 300-Gas Turbine/Jet Engine (Simple Cycle Operation)
4720 | Generator synchronization equipment | Generator | Controls | U1 | Forced - Immediate | 2016 | Gas | GG | 300 | Gas Turbine/Jet Engine (Simple Cycle Operation) | MRO | Summer | 2010.9666 | 86 | 1 | 1 | 4720-Generator synchronization equipment | U1-Forced - Immediate | 300-Gas Turbine/Jet Engine (Simple Cycle Operation)
4720 | Generator synchronization equipment | Generator | Controls | U1 | Forced - Immediate | 2016 | Gas | GG | 300 | Gas Turbine/Jet Engine (Simple Cycle Operation) | MRO | Summer | 3901.5 | 27 | 1 | 1 | 4720-Generator synchronization equipment | U1-Forced - Immediate | 300-Gas Turbine/Jet Engine (Simple Cycle Operation)
4720 | Generator synchronization equipment | Generator | Controls | U1 | Forced - Immediate | 2016 | Gas | GG | 300 | Gas Turbine/Jet Engine (Simple Cycle Operation) | RFC | Winter | 4323.2 | 96 | 1 | 1 | 4720-Generator synchronization equipment | U1-Forced - Immediate | 300-Gas Turbine/Jet Engine (Simple Cycle Operation)
4720 | Generator synchronization equipment | Generator | Controls | U1 | Forced - Immediate | 2016 | Oil | DI | 300 | Gas Turbine/Jet Engine (Simple Cycle Operation) | SERC | Summer | 8.7833 | 17 | 1 | 1 | 4720-Generator synchronization equipment | U1-Forced - Immediate | 300-Gas Turbine/Jet Engine (Simple Cycle Operation)
4720 | Generator synchronization equipment | Generator | Controls | U1 | Forced - Immediate | 2016 | Oil | DI | 300 | Gas Turbine/Jet Engine (Simple Cycle Operation) | MRO | Winter | 12757.15 | 21 | 1 | 1 | 4720-Generator synchronization equipment | U1-Forced - Immediate | 300-Gas Turbine/Jet Engine (Simple Cycle Operation)
4720 | Generator synchronization equipment | Generator | Controls | SF | Startup Failure | 2016 | Gas | GG | 300 | Gas Turbine/Jet Engine (Simple Cycle Operation) | SERC | Off-Peak | 58 | 72.5 | 1 | 1 | 4720-Generator synchronization equipment | SF-Startup Failure | 300-Gas Turbine/Jet Engine (Simple Cycle Operation)
4720 | Generator synchronization equipment | Generator | Controls | SF | Startup Failure | 2016 | Gas | GG | 300 | Gas Turbine/Jet Engine (Simple Cycle Operation) | WECC | Off-Peak | 1339.625 | 52.5 | 1 | 1 | 4720-Generator synchronization equipment | SF-Startup Failure | 300-Gas Turbine/Jet Engine (Simple Cycle Operation)
4720 | Generator synchronization equipment | Generator | Controls | SF | Startup Failure | 2016 | Oil | DI | 300 | Gas Turbine/Jet Engine (Simple Cycle Operation) | NPCC | Summer | 41.04 | 16.2 | 1 | 1 | 4720-Generator synchronization equipment | SF-Startup Failure | 300-Gas Turbine/Jet Engine (Simple Cycle Operation)
4720 | Generator synchronization equipment | Generator | Controls | U1 | Forced - Immediate | 2016 | Gas | GG | 300 | Gas Turbine/Jet Engine (Simple Cycle Operation) | WECC | Off-Peak | 999.2266 | 161.6 | 1 | 1 | 4720-Generator synchronization equipment | U1-Forced - Immediate | 300-Gas Turbine/Jet Engine (Simple Cycle Operation)
4720 | Generator synchronization equipment | Generator | Controls | U1 | Forced - Immediate | 2016 | Gas | GG | 300 | Gas Turbine/Jet Engine (Simple Cycle Operation) | RFC | Summer | 17.8833 | 37 | 1 | 1 | 4720-Generator synchronization equipment | U1-Forced - Immediate | 300-Gas Turbine/Jet Engine (Simple Cycle Operation)
4720 | Generator synchronization equipment | Generator | Controls | U1 | Forced - Immediate | 2016 | Gas | GG | 300 | Gas Turbine/Jet Engine (Simple Cycle Operation) | RFC | Summer | 98.8542 | 47.45 | 1 | 1 | 4720-Generator synchronization equipment | U1-Forced - Immediate | 300-Gas Turbine/Jet Engine (Simple Cycle Operation)
4720 | Generator synchronization equipment | Generator | Controls | D1 | Forced - Immediate | 2016 | Gas | GG | 300 | Gas Turbine/Jet Engine (Simple Cycle Operation) | RFC | Summer | 517.86 | 36.99 | 1 | 1 | 4720-Generator synchronization equipment | D1-Forced - Immediate | 300-Gas Turbine/Jet Engine (Simple Cycle Operation)
4720 | Generator synchronization equipment | Generator | Controls | SF | Startup Failure | 2016 | Gas | GG | 300 | Gas Turbine/Jet Engine (Simple Cycle Operation) | RFC | Off-Peak | 44 | 176 | 2 | 2 | 4720-Generator synchronization equipment | SF-Startup Failure | 300-Gas Turbine/Jet Engine (Simple Cycle Operation)
4720 | Generator synchronization equipment | Generator | Controls | SF | Startup Failure | 2016 | Gas | GG | 300 | Gas Turbine/Jet Engine (Simple Cycle Operation) | RFC | Off-Peak | 335.1699 | 166.2 | 1 | 1 | 4720-Generator synchronization equipment | SF-Startup Failure | 300-Gas Turbine/Jet Engine (Simple Cycle Operation)
4720 | Generator synchronization equipment | Generator | Controls | SF | Startup Failure | 2016 | Gas | GG | 300 | Gas Turbine/Jet Engine (Simple Cycle Operation) | SERC | Winter | 50.176 | 62.72 | 1 | 1 | 4720-Generator synchronization equipment | SF-Startup Failure | 300-Gas Turbine/Jet Engine (Simple Cycle Operation)
4720 | Generator synchronization equipment | Generator | Controls | SF | Startup Failure | 2016 | Oil | DI | 300 | Gas Turbine/Jet Engine (Simple Cycle Operation) | SERC | Off-Peak | 268.5 | 18 | 1 | 1 | 4720-Generator synchronization equipment | SF-Startup Failure | 300-Gas Turbine/Jet Engine (Simple Cycle Operation)
4720 | Generator synchronization equipment | Generator | Controls | U1 | Forced - Immediate | 2016 | Gas | GG | 300 | Gas Turbine/Jet Engine (Simple Cycle Operation) | RFC | Off-Peak | 610.5 | 37 | 1 | 1 | 4720-Generator synchronization equipment | U1-Forced - Immediate | 300-Gas Turbine/Jet Engine (Simple Cycle Operation)
4720 | Generator synchronization equipment | Generator | Controls | U1 | Forced - Immediate | 2016 | Gas | GG | 300 | Gas Turbine/Jet Engine (Simple Cycle Operation) | MRO | Summer | 3037.2333 | 26 | 1 | 1 | 4720-Generator synchronization equipment | U1-Forced - Immediate | 300-Gas Turbine/Jet Engine (Simple Cycle Operation)
4720 | Generator synchronization equipment | Generator | Controls | U1 | Forced - Immediate | 2016 | Gas | GG | 300 | Gas Turbine/Jet Engine (Simple Cycle Operation) | SERC | Summer | 4237.0583 | 86.5 | 1 | 1 | 4720-Generator synchronization equipment | U1-Forced - Immediate | 300-Gas Turbine/Jet Engine (Simple Cycle Operation)
4720 | Generator synchronization equipment | Generator | Controls | U1 | Forced - Immediate | 2016 | Gas | GG | 300 | Gas Turbine/Jet Engine (Simple Cycle Operation) | SERC | Winter | 1589.2166 | 79 | 1 | 1 | 4720-Generator synchronization equipment | U1-Forced - Immediate | 300-Gas Turbine/Jet Engine (Simple Cycle Operation)
4720 | Generator synchronization equipment | Generator | Controls | U1 | Forced - Immediate | 2016 | Gas | GG | 300 | Gas Turbine/Jet Engine (Simple Cycle Operation) | NPCC | Winter | 5318.6666 | 40 | 1 | 1 | 4720-Generator synchronization equipment | U1-Forced - Immediate | 300-Gas Turbine/Jet Engine (Simple Cycle Operation)
4720 | Generator synchronization equipment | Generator | Controls | U1 | Forced - Immediate | 2016 | Oil | DI | 300 | Gas Turbine/Jet Engine (Simple Cycle Operation) | WECC | Winter | 70.8333 | 50 | 1 | 1 | 4720-Generator synchronization equipment | U1-Forced - Immediate | 300-Gas Turbine/Jet Engine (Simple Cycle Operation)
4720 | Generator synchronization equipment | Generator | Controls | SF | Startup Failure | 2016 | Gas | GG | 300 | Gas Turbine/Jet Engine (Simple Cycle Operation) | NPCC | Off-Peak | 966 | 40 | 1 | 1 | 4720-Generator synchronization equipment | SF-Startup Failure | 300-Gas Turbine/Jet Engine (Simple Cycle Operation)
4720 | Generator synchronization equipment | Generator | Controls | SF | Startup Failure | 2016 | Gas | GG | 300 | Gas Turbine/Jet Engine (Simple Cycle Operation) | MRO | Off-Peak | 2242.625 | 82.5 | 1 | 1 | 4720-Generator synchronization equipment | SF-Startup Failure | 300-Gas Turbine/Jet Engine (Simple Cycle Operation)
4720 | Generator synchronization equipment | Generator | Controls | SF | Startup Failure | 2016 | Gas | GG | 300 | Gas Turbine/Jet Engine (Simple Cycle Operation) | WECC | Summer | 47 | 47 | 1 | 1 | 4720-Generator synchronization equipment | SF-Startup Failure | 300-Gas Turbine/Jet Engine (Simple Cycle Operation)
4720 | Generator synchronization equipment | Generator | Controls | U1 | Forced - Immediate | 2016 | Gas | GG | 300 | Gas Turbine/Jet Engine (Simple Cycle Operation) | SERC | Off-Peak | 2509.965 | 45.9 | 1 | 1 | 4720-Generator synchronization equipment | U1-Forced - Immediate | 300-Gas Turbine/Jet Engine (Simple Cycle Operation)
4720 | Generator synchronization equipment | Generator | Controls | U1 | Forced - Immediate | 2016 | Gas | GG | 300 | Gas Turbine/Jet Engine (Simple Cycle Operation) | MRO | Summer | 32.4 | 27 | 1 | 1 | 4720-Generator synchronization equipment | U1-Forced - Immediate | 300-Gas Turbine/Jet Engine (Simple Cycle Operation)
4720 | Generator synchronization equipment | Generator | Controls | U1 | Forced - Immediate | 2016 | Gas | GG | 300 | Gas Turbine/Jet Engine (Simple Cycle Operation) | RFC | Summer | 262.5999 | 78 | 1 | 1 | 4720-Generator synchronization equipment | U1-Forced - Immediate | 300-Gas Turbine/Jet Engine (Simple Cycle Operation)
4720 | Generator synchronization equipment | Generator | Controls | U1 | Forced - Immediate | 2016 | Gas | GG | 300 | Gas Turbine/Jet Engine (Simple Cycle Operation) | MRO | Summer | 11293.9667 | 26 | 1 | 1 | 4720-Generator synchronization equipment | U1-Forced - Immediate | 300-Gas Turbine/Jet Engine (Simple Cycle Operation)
4720 | Generator synchronization equipment | Generator | Controls | U1 | Forced - Immediate | 2016 | Gas | OG | 300 | Gas Turbine/Jet Engine (Simple Cycle Operation) | MRO | Summer | 29.4499 | 93 | 1 | 1 | 4720-Generator synchronization equipment | U1-Forced - Immediate | 300-Gas Turbine/Jet Engine (Simple Cycle Operation)
4720 | Generator synchronization equipment | Generator | Controls | U1 | Forced - Immediate | 2016 | Gas | OG | 300 | Gas Turbine/Jet Engine (Simple Cycle Operation) | MRO | Winter | 636.5 | 95 | 1 | 1 | 4720-Generator synchronization equipment | U1-Forced - Immediate | 300-Gas Turbine/Jet Engine (Simple Cycle Operation)
4720 | Generator synchronization equipment | Generator | Controls | D1 | Forced - Immediate | 2016 | Gas | GG | 300 | Gas Turbine/Jet Engine (Simple Cycle Operation) | RFC | Off-Peak | 115.4725 | 41.99 | 1 | 1 | 4720-Generator synchronization equipment | D1-Forced - Immediate | 300-Gas Turbine/Jet Engine (Simple Cycle Operation)
4720 | Generator synchronization equipment | Generator | Controls | SF | Startup Failure | 2016 | Gas | GG | 300 | Gas Turbine/Jet Engine (Simple Cycle Operation) | TRE | Winter | 3.3333 | 50 | 1 | 1 | 4720-Generator synchronization equipment | SF-Startup Failure | 300-Gas Turbine/Jet Engine (Simple Cycle Operation)
4720 | Generator synchronization equipment | Generator | Controls | SF | Startup Failure | 2016 | Oil | DI | 300 | Gas Turbine/Jet Engine (Simple Cycle Operation) | NPCC | Summer | 55.77 | 16.9 | 1 | 1 | 4720-Generator synchronization equipment | SF-Startup Failure | 300-Gas Turbine/Jet Engine (Simple Cycle Operation)
4720 | Generator synchronization equipment | Generator | Controls | U1 | Forced - Immediate | 2016 | Gas | GG | 300 | Gas Turbine/Jet Engine (Simple Cycle Operation) | SERC | Off-Peak | 1373.4 | 50.4 | 1 | 1 | 4720-Generator synchronization equipment | U1-Forced - Immediate | 300-Gas Turbine/Jet Engine (Simple Cycle Operation)
4720 | Generator synchronization equipment | Generator | Controls | U1 | Forced - Immediate | 2016 | Gas | GG | 300 | Gas Turbine/Jet Engine (Simple Cycle Operation) | SERC | Off-Peak | 1797.8333 | 115 | 1 | 1 | 4720-Generator synchronization equipment | U1-Forced - Immediate | 300-Gas Turbine/Jet Engine (Simple Cycle Operation)
4720 | Generator synchronization equipment | Generator | Controls | U1 | Forced - Immediate | 2016 | Gas | GG | 300 | Gas Turbine/Jet Engine (Simple Cycle Operation) | SERC | Off-Peak | 3021 | 79.5 | 1 | 1 | 4720-Generator synchronization equipment | U1-Forced - Immediate | 300-Gas Turbine/Jet Engine (Simple Cycle Operation)
4720 | Generator synchronization equipment | Generator | Controls | U1 | Forced - Immediate | 2016 | Gas | GG | 300 | Gas Turbine/Jet Engine (Simple Cycle Operation) | MRO | Summer | 1828.2333 | 26 | 1 | 1 | 4720-Generator synchronization equipment | U1-Forced - Immediate | 300-Gas Turbine/Jet Engine (Simple Cycle Operation)
4720 | Generator synchronization equipment | Generator | Controls | U1 | Forced - Immediate | 2016 | Gas | GG | 300 | Gas Turbine/Jet Engine (Simple Cycle Operation) | WECC | Winter | 460.6 | 42 | 1 | 1 | 4720-Generator synchronization equipment | U1-Forced - Immediate | 300-Gas Turbine/Jet Engine (Simple Cycle Operation)
4720 | Generator synchronization equipment | Generator | Controls | U1 | Forced - Immediate | 2016 | Gas | GG | 300 | Gas Turbine/Jet Engine (Simple Cycle Operation) | NPCC | Winter | 5326 | 40 | 1 | 1 | 4720-Generator synchronization equipment | U1-Forced - Immediate | 300-Gas Turbine/Jet Engine (Simple Cycle Operation)
4720 | Generator synchronization equipment | Generator | Controls | U1 | Forced - Immediate | 2016 | Oil | DI | 300 | Gas Turbine/Jet Engine (Simple Cycle Operation) | MRO | Winter | 35.6867 | 21.2 | 1 | 1 | 4720-Generator synchronization equipment | U1-Forced - Immediate | 300-Gas Turbine/Jet Engine (Simple Cycle Operation)
4720 | Generator synchronization equipment | Generator | Controls | SF | Startup Failure | 2016 | Gas | GG | 300 | Gas Turbine/Jet Engine (Simple Cycle Operation) | MRO | Off-Peak | 17.75 | 35.5 | 1 | 1 | 4720-Generator synchronization equipment | SF-Startup Failure | 300-Gas Turbine/Jet Engine (Simple Cycle Operation)
4720 | Generator synchronization equipment | Generator | Controls | SF | Startup Failure | 2016 | Gas | GG | 300 | Gas Turbine/Jet Engine (Simple Cycle Operation) | MRO | Off-Peak | 20 | 48 | 1 | 1 | 4720-Generator synchronization equipment | SF-Startup Failure | 300-Gas Turbine/Jet Engine (Simple Cycle Operation)
4720 | Generator synchronization equipment | Generator | Controls | SF | Startup Failure | 2016 | Gas | GG | 300 | Gas Turbine/Jet Engine (Simple Cycle Operation) | WECC | Summer | 1352 | 52 | 1 | 1 | 4720-Generator synchronization equipment | SF-Startup Failure | 300-Gas Turbine/Jet Engine (Simple Cycle Operation)
4720 | Generator synchronization equipment | Generator | Controls | SF | Startup Failure | 2016 | Gas | GG | 300 | Gas Turbine/Jet Engine (Simple Cycle Operation) | RFC | Winter | 6104.1066 | 92.3 | 1 | 1 | 4720-Generator synchronization equipment | SF-Startup Failure | 300-Gas Turbine/Jet Engine (Simple Cycle Operation)
4720 | Generator synchronization equipment | Generator | Controls | SF | Startup Failure | 2016 | Gas | GG | 300 | Gas Turbine/Jet Engine (Simple Cycle Operation) | SERC | Winter | 10810 | 115 | 1 | 1 | 4720-Generator synchronization equipment | SF-Startup Failure | 300-Gas Turbine/Jet Engine (Simple Cycle Operation)
4720 | Generator synchronization equipment | Generator | Controls | SF | Startup Failure | 2016 | Oil | DI | 300 | Gas Turbine/Jet Engine (Simple Cycle Operation) | NPCC | Summer | 90.9 | 18 | 1 | 1 | 4720-Generator synchronization equipment | SF-Startup Failure | 300-Gas Turbine/Jet Engine (Simple Cycle Operation)
4720 | Generator synchronization equipment | Generator | Controls | SF | Startup Failure | 2016 | Oil | DI | 300 | Gas Turbine/Jet Engine (Simple Cycle Operation) | WECC | Summer | 9430.2 | 54 | 1 | 1 | 4720-Generator synchronization equipment | SF-Startup Failure | 300-Gas Turbine/Jet Engine (Simple Cycle Operation)
4720 | Generator synchronization equipment | Generator | Controls | U1 | Forced - Immediate | 2016 | Gas | GG | 300 | Gas Turbine/Jet Engine (Simple Cycle Operation) | RFC | Off-Peak | 275.8999 | 93 | 1 | 1 | 4720-Generator synchronization equipment | U1-Forced - Immediate | 300-Gas Turbine/Jet Engine (Simple Cycle Operation)
4720 | Generator synchronization equipment | Generator | Controls | U1 | Forced - Immediate | 2016 | Gas | GG | 300 | Gas Turbine/Jet Engine (Simple Cycle Operation) | RFC | Summer | 24.6666 | 37 | 1 | 1 | 4720-Generator synchronization equipment | U1-Forced - Immediate | 300-Gas Turbine/Jet Engine (Simple Cycle Operation)
4720 | Generator synchronization equipment | Generator | Controls | U1 | Forced - Immediate | 2016 | Gas | GG | 300 | Gas Turbine/Jet Engine (Simple Cycle Operation) | RFC | Winter | 48.5333 | 56 | 1 | 1 | 4720-Generator synchronization equipment | U1-Forced - Immediate | 300-Gas Turbine/Jet Engine (Simple Cycle Operation)
4720 | Generator synchronization equipment | Generator | Controls | U1 | Forced - Immediate | 2016 | Gas | GG | 300 | Gas Turbine/Jet Engine (Simple Cycle Operation) | SERC | Winter | 75.264 | 62.72 | 1 | 1 | 4720-Generator synchronization equipment | U1-Forced - Immediate | 300-Gas Turbine/Jet Engine (Simple Cycle Operation)
4720 | Generator synchronization equipment | Generator | Controls | U1 | Forced - Immediate | 2016 | Gas | GG | 300 | Gas Turbine/Jet Engine (Simple Cycle Operation) | WECC | Winter | 207.7833 | 91 | 1 | 1 | 4720-Generator synchronization equipment | U1-Forced - Immediate | 300-Gas Turbine/Jet Engine (Simple Cycle Operation)
4720 | Generator synchronization equipment | Generator | Controls | U1 | Forced - Immediate | 2016 | Gas | GG | 300 | Gas Turbine/Jet Engine (Simple Cycle Operation) | WECC | Winter | 1274 | 91 | 1 | 1 | 4720-Generator synchronization equipment | U1-Forced - Immediate | 300-Gas Turbine/Jet Engine (Simple Cycle Operation)
4720 | Generator synchronization equipment | Generator | Controls | U1 | Forced - Immediate | 2016 | Oil | DI | 300 | Gas Turbine/Jet Engine (Simple Cycle Operation) | NPCC | Summer | 13.9333 | 22 | 1 | 1 | 4720-Generator synchronization equipment | U1-Forced - Immediate | 300-Gas Turbine/Jet Engine (Simple Cycle Operation)
4720 | Generator synchronization equipment | Generator | Controls | D1 | Forced - Immediate | 2016 | Oil | DI | 400 | Internal Combustion/Reciprocating Engines | SERC | Off-Peak | 41.0772 | 2.57 | 1 | 1 | 4720-Generator synchronization equipment | D1-Forced - Immediate | 400-Internal Combustion/Reciprocating Engines
4720 | Generator synchronization equipment | Generator | Controls | SF | Startup Failure | 2016 | Hydro | WA | 500 | Pumped Storage/Hydro | WECC | Off-Peak | 0.9095 | 18.19 | 1 | 1 | 4720-Generator synchronization equipment | SF-Startup Failure | 500-Pumped Storage/Hydro
4720 | Generator synchronization equipment | Generator | Controls | SF | Startup Failure | 2016 | Hydro | WA | 500 | Pumped Storage/Hydro | NPCC | Off-Peak | 114.069 | 48.54 | 1 | 1 | 4720-Generator synchronization equipment | SF-Startup Failure | 500-Pumped Storage/Hydro
4720 | Generator synchronization equipment | Generator | Controls | SF | Startup Failure | 2016 | Hydro | WA | 500 | Pumped Storage/Hydro | NPCC | Summer | 1221 | 60 | 1 | 1 | 4720-Generator synchronization equipment | SF-Startup Failure | 500-Pumped Storage/Hydro
4720 | Generator synchronization equipment | Generator | Controls | SF | Startup Failure | 2016 | Hydro | WA | 500 | Pumped Storage/Hydro | NPCC | Winter | 47.731 | 48.54 | 1 | 1 | 4720-Generator synchronization equipment | SF-Startup Failure | 500-Pumped Storage/Hydro
4720 | Generator synchronization equipment | Generator | Controls | SF | Startup Failure | 2016 | Hydro | WA | 500 | Pumped Storage/Hydro | NPCC | Winter | 106 | 60 | 1 | 1 | 4720-Generator synchronization equipment | SF-Startup Failure | 500-Pumped Storage/Hydro
4720 | Generator synchronization equipment | Generator | Controls | U1 | Forced - Immediate | 2016 | Hydro | WA | 500 | Pumped Storage/Hydro | WECC | Winter | 20.3677 | 42.14 | 1 | 1 | 4720-Generator synchronization equipment | U1-Forced - Immediate | 500-Pumped Storage/Hydro
4720 | Generator synchronization equipment | Generator | Controls | U1 | Forced - Immediate | 2016 | Hydro | WA | 500 | Pumped Storage/Hydro | WECC | Winter | 332.194 | 20.38 | 1 | 1 | 4720-Generator synchronization equipment | U1-Forced - Immediate | 500-Pumped Storage/Hydro
4720 | Generator synchronization equipment | Generator | Controls | U1 | Forced - Immediate | 2016 | Hydro | WA | 500 | Pumped Storage/Hydro | NPCC | Winter | 365 | 60 | 1 | 1 | 4720-Generator synchronization equipment | U1-Forced - Immediate | 500-Pumped Storage/Hydro
4720 | Generator synchronization equipment | Generator | Controls | SF | Startup Failure | 2016 | Hydro | WA | 500 | Pumped Storage/Hydro | NPCC | Summer | 18.0107 | 33.77 | 1 | 1 | 4720-Generator synchronization equipment | SF-Startup Failure | 500-Pumped Storage/Hydro
4720 | Generator synchronization equipment | Generator | Controls | SF | Startup Failure | 2016 | Hydro | WA | 500 | Pumped Storage/Hydro | SERC | Summer | 97.2725 | 28.47 | 1 | 1 | 4720-Generator synchronization equipment | SF-Startup Failure | 500-Pumped Storage/Hydro
4720 | Generator synchronization equipment | Generator | Controls | SF | Startup Failure | 2016 | Hydro | WA | 500 | Pumped Storage/Hydro | SERC | Summer | 607.8345 | 28.47 | 1 | 1 | 4720-Generator synchronization equipment | SF-Startup Failure | 500-Pumped Storage/Hydro
4720 | Generator synchronization equipment | Generator | Controls | SF | Startup Failure | 2016 | Hydro | WA | 500 | Pumped Storage/Hydro | SERC | Summer | 2765.7915 | 404.75 | 1 | 1 | 4720-Generator synchronization equipment | SF-Startup Failure | 500-Pumped Storage/Hydro
4720 | Generator synchronization equipment | Generator | Controls | SF | Startup Failure | 2016 | Hydro | WA | 500 | Pumped Storage/Hydro | SERC | Winter | 547.456 | 26.32 | 1 | 1 | 4720-Generator synchronization equipment | SF-Startup Failure | 500-Pumped Storage/Hydro
4720 | Generator synchronization equipment | Generator | Controls | U1 | Forced - Immediate | 2016 | Hydro | WA | 500 | Pumped Storage/Hydro | NPCC | Off-Peak | 145.3916 | 119.5 | 1 | 1 | 4720-Generator synchronization equipment | U1-Forced - Immediate | 500-Pumped Storage/Hydro
4720 | Generator synchronization equipment | Generator | Controls | U1 | Forced - Immediate | 2016 | Hydro | WA | 500 | Pumped Storage/Hydro | WECC | Off-Peak | 902.4166 | 127.4 | 1 | 1 | 4720-Generator synchronization equipment | U1-Forced - Immediate | 500-Pumped Storage/Hydro
4720 | Generator synchronization equipment | Generator | Controls | U1 | Forced - Immediate | 2016 | Hydro | WA | 500 | Pumped Storage/Hydro | WECC | Summer | 9.6425 | 27.55 | 1 | 1 | 4720-Generator synchronization equipment | U1-Forced - Immediate | 500-Pumped Storage/Hydro
4720 | Generator synchronization equipment | Generator | Controls | U1 | Forced - Immediate | 2016 | Hydro | WA | 500 | Pumped Storage/Hydro | WECC | Summer | 57.5913 | 42.14 | 1 | 1 | 4720-Generator synchronization equipment | U1-Forced - Immediate | 500-Pumped Storage/Hydro
4720 | Generator synchronization equipment | Generator | Controls | U1 | Forced - Immediate | 2016 | Hydro | WA | 500 | Pumped Storage/Hydro | MRO | Summer | 154.6666 | 64 | 1 | 1 | 4720-Generator synchronization equipment | U1-Forced - Immediate | 500-Pumped Storage/Hydro
4720 | Generator synchronization equipment | Generator | Controls | U1 | Forced - Immediate | 2016 | Hydro | WA | 500 | Pumped Storage/Hydro | WECC | Summer | 628.05 | 79 | 1 | 1 | 4720-Generator synchronization equipment | U1-Forced - Immediate | 500-Pumped Storage/Hydro
4720 | Generator synchronization equipment | Generator | Controls | SF | Startup Failure | 2016 | Hydro | WA | 500 | Pumped Storage/Hydro | WECC | Off-Peak | 429.2958 | 130.75 | 1 | 1 | 4720-Generator synchronization equipment | SF-Startup Failure | 500-Pumped Storage/Hydro
4720 | Generator synchronization equipment | Generator | Controls | SF | Startup Failure | 2016 | Hydro | WA | 500 | Pumped Storage/Hydro | WECC | Off-Peak | 815.0925 | 51.21 | 1 | 1 | 4720-Generator synchronization equipment | SF-Startup Failure | 500-Pumped Storage/Hydro
4720 | Generator synchronization equipment | Generator | Controls | SF | Startup Failure | 2016 | Hydro | WA | 500 | Pumped Storage/Hydro | SERC | Winter | 41.8332 | 502 | 1 | 1 | 4720-Generator synchronization equipment | SF-Startup Failure | 500-Pumped Storage/Hydro
4720 | Generator synchronization equipment | Generator | Controls | U1 | Forced - Immediate | 2016 | Hydro | WA | 500 | Pumped Storage/Hydro | MRO | Summer | 40.25 | 23 | 1 | 1 | 4720-Generator synchronization equipment | U1-Forced - Immediate | 500-Pumped Storage/Hydro
4720 | Generator synchronization equipment | Generator | Controls | U1 | Forced - Immediate | 2016 | Hydro | WA | 500 | Pumped Storage/Hydro | SERC | Summer | 131.6 | 26.32 | 1 | 1 | 4720-Generator synchronization equipment | U1-Forced - Immediate | 500-Pumped Storage/Hydro
4720 | Generator synchronization equipment | Generator | Controls | U1 | Forced - Immediate | 2016 | Hydro | WA | 500 | Pumped Storage/Hydro | WECC | Winter | 3004.0266 | 186.2 | 1 | 1 | 4720-Generator synchronization equipment | U1-Forced - Immediate | 500-Pumped Storage/Hydro
4720 | Generator synchronization equipment | Generator | Controls | D1 | Forced - Immediate | 2016 | Hydro | WA | 500 | Pumped Storage/Hydro | MRO | Off-Peak | 367.2667 | 7 | 1 | 1 | 4720-Generator synchronization equipment | D1-Forced - Immediate | 500-Pumped Storage/Hydro
4720 | Generator synchronization equipment | Generator | Controls | SF | Startup Failure | 2016 | Hydro | WA | 500 | Pumped Storage/Hydro | NPCC | Off-Peak | 26.25 | 22.5 | 1 | 1 | 4720-Generator synchronization equipment | SF-Startup Failure | 500-Pumped Storage/Hydro
4720 | Generator synchronization equipment | Generator | Controls | SF | Startup Failure | 2016 | Hydro | WA | 500 | Pumped Storage/Hydro | NPCC | Summer | 318.1667 | 23 | 1 | 1 | 4720-Generator synchronization equipment | SF-Startup Failure | 500-Pumped Storage/Hydro
4720 | Generator synchronization equipment | Generator | Controls | SF | Startup Failure | 2016 | Hydro | WA | 500 | Pumped Storage/Hydro | NPCC | Winter | 57.439 | 48.54 | 1 | 1 | 4720-Generator synchronization equipment | SF-Startup Failure | 500-Pumped Storage/Hydro
4720 | Generator synchronization equipment | Generator | Controls | U1 | Forced - Immediate | 2016 | Hydro | WA | 500 | Pumped Storage/Hydro | NPCC | Off-Peak | 10.875 | 22.5 | 1 | 1 | 4720-Generator synchronization equipment | U1-Forced - Immediate | 500-Pumped Storage/Hydro
4720 | Generator synchronization equipment | Generator | Controls | U1 | Forced - Immediate | 2016 | Hydro | WA | 500 | Pumped Storage/Hydro | NPCC | Off-Peak | 155.35 | 119.5 | 1 | 1 | 4720-Generator synchronization equipment | U1-Forced - Immediate | 500-Pumped Storage/Hydro
4720 | Generator synchronization equipment | Generator | Controls | U1 | Forced - Immediate | 2016 | Hydro | WA | 500 | Pumped Storage/Hydro | WECC | Summer | 138.0166 | 127.4 | 1 | 1 | 4720-Generator synchronization equipment | U1-Forced - Immediate | 500-Pumped Storage/Hydro
4720 | Generator synchronization equipment | Generator | Controls | U1 | Forced - Immediate | 2016 | Hydro | WA | 500 | Pumped Storage/Hydro | WECC | Winter | 23.3566 | 127.4 | 1 | 1 | 4720-Generator synchronization equipment | U1-Forced - Immediate | 500-Pumped Storage/Hydro
4720 | Generator synchronization equipment | Generator | Controls | U1 | Forced - Immediate | 2016 | Hydro | WA | 500 | Pumped Storage/Hydro | RFC | Winter | 254.7998 | 312 | 1 | 1 | 4720-Generator synchronization equipment | U1-Forced - Immediate | 500-Pumped Storage/Hydro
4720 | Generator synchronization equipment | Generator | Controls | U1 | Forced - Immediate | 2016 | Hydro | WA | 500 | Pumped Storage/Hydro | SERC | Winter | 1782.1 | 502 | 1 | 1 | 4720-Generator synchronization equipment | U1-Forced - Immediate | 500-Pumped Storage/Hydro
4720 | Generator synchronization equipment | Generator | Controls | D1 | Forced - Immediate | 2016 | Hydro | WA | 500 | Pumped Storage/Hydro | MRO | Off-Peak | 46.35 | 9 | 1 | 1 | 4720-Generator synchronization equipment | D1-Forced - Immediate | 500-Pumped Storage/Hydro
4720 | Generator synchronization equipment | Generator | Controls | SF | Startup Failure | 2016 | Hydro | WA | 500 | Pumped Storage/Hydro | WECC | Off-Peak | 16.8666 | 46 | 1 | 1 | 4720-Generator synchronization equipment | SF-Startup Failure | 500-Pumped Storage/Hydro
4720 | Generator synchronization equipment | Generator | Controls | SF | Startup Failure | 2016 | Hydro | WA | 500 | Pumped Storage/Hydro | WECC | Off-Peak | 18.525 | 42.75 | 1 | 1 | 4720-Generator synchronization equipment | SF-Startup Failure | 500-Pumped Storage/Hydro
4720 | Generator synchronization equipment | Generator | Controls | U1 | Forced - Immediate | 2016 | Hydro | WA | 500 | Pumped Storage/Hydro | WECC | Off-Peak | 68.8 | 86 | 1 | 1 | 4720-Generator synchronization equipment | U1-Forced - Immediate | 500-Pumped Storage/Hydro
4720 | Generator synchronization equipment | Generator | Controls | U1 | Forced - Immediate | 2016 | Hydro | WA | 500 | Pumped Storage/Hydro | WECC | Summer | 163.8 | 78 | 2 | 2 | 4720-Generator synchronization equipment | U1-Forced - Immediate | 500-Pumped Storage/Hydro
4720 | Generator synchronization equipment | Generator | Controls | U1 | Forced - Immediate | 2016 | Hydro | WA | 500 | Pumped Storage/Hydro | RFC | Winter | 642.8332 | 203 | 1 | 1 | 4720-Generator synchronization equipment | U1-Forced - Immediate | 500-Pumped Storage/Hydro
4720 | Generator synchronization equipment | Generator | Controls | SF | Startup Failure | 2016 | Hydro | WA | 500 | Pumped Storage/Hydro | NPCC | Off-Peak | 35.596 | 48.54 | 1 | 1 | 4720-Generator synchronization equipment | SF-Startup Failure | 500-Pumped Storage/Hydro
4720 | Generator synchronization equipment | Generator | Controls | SF | Startup Failure | 2016 | Hydro | WA | 500 | Pumped Storage/Hydro | NPCC | Winter | 16.875 | 22.5 | 1 | 1 | 4720-Generator synchronization equipment | SF-Startup Failure | 500-Pumped Storage/Hydro
4720 | Generator synchronization equipment | Generator | Controls | U1 | Forced - Immediate | 2016 | Hydro | WA | 500 | Pumped Storage/Hydro | WECC | Off-Peak | 38955.49 | 52.43 | 1 | 1 | 4720-Generator synchronization equipment | U1-Forced - Immediate | 500-Pumped Storage/Hydro
4720 | Generator synchronization equipment | Generator | Controls | U1 | Forced - Immediate | 2016 | Hydro | WA | 500 | Pumped Storage/Hydro | SERC | Summer | 542.192 | 26.32 | 1 | 1 | 4720-Generator synchronization equipment | U1-Forced - Immediate | 500-Pumped Storage/Hydro
4720 | Generator synchronization equipment | Generator | Controls | U1 | Forced - Immediate | 2016 | Hydro | WA | 500 | Pumped Storage/Hydro | NPCC | Winter | 444.1416 | 119.5 | 1 | 1 | 4720-Generator synchronization equipment | U1-Forced - Immediate | 500-Pumped Storage/Hydro
4720 | Generator synchronization equipment | Generator | Controls | SF | Startup Failure | 2016 | Hydro | WA | 500 | Pumped Storage/Hydro | SERC | Off-Peak | 245.3333 | 46 | 7 | 7 | 4720-Generator synchronization equipment | SF-Startup Failure | 500-Pumped Storage/Hydro
4720 | Generator synchronization equipment | Generator | Controls | SF | Startup Failure | 2016 | Hydro | WA | 500 | Pumped Storage/Hydro | NPCC | Summer | 12.75 | 22.5 | 1 | 1 | 4720-Generator synchronization equipment | SF-Startup Failure | 500-Pumped Storage/Hydro
4720 | Generator synchronization equipment | Generator | Controls | SF | Startup Failure | 2016 | Hydro | WA | 500 | Pumped Storage/Hydro | NPCC | Winter | 125 | 60 | 1 | 1 | 4720-Generator synchronization equipment | SF-Startup Failure | 500-Pumped Storage/Hydro
4720 | Generator synchronization equipment | Generator | Controls | U1 | Forced - Immediate | 2016 | Hydro | WA | 500 | Pumped Storage/Hydro | NPCC | Off-Peak | 92 | 60 | 1 | 1 | 4720-Generator synchronization equipment | U1-Forced - Immediate | 500-Pumped Storage/Hydro
4720 | Generator synchronization equipment | Generator | Controls | U1 | Forced - Immediate | 2016 | Hydro | WA | 500 | Pumped Storage/Hydro | MRO | Off-Peak | 95.2583 | 40.25 | 1 | 1 | 4720-Generator synchronization equipment | U1-Forced - Immediate | 500-Pumped Storage/Hydro
4720 | Generator synchronization equipment | Generator | Controls | U1 | Forced - Immediate | 2016 | Hydro | WA | 500 | Pumped Storage/Hydro | SERC | Off-Peak | 268.0253 | 26.32 | 1 | 1 | 4720-Generator synchronization equipment | U1-Forced - Immediate | 500-Pumped Storage/Hydro
4720 | Generator synchronization equipment | Generator | Controls | U1 | Forced - Immediate | 2016 | Hydro | WA | 500 | Pumped Storage/Hydro | WECC | Summer | 1075.7166 | 79 | 1 | 1 | 4720-Generator synchronization equipment | U1-Forced - Immediate | 500-Pumped Storage/Hydro
4720 | Generator synchronization equipment | Generator | Controls | U1 | Forced - Immediate | 2016 | Hydro | WA | 500 | Pumped Storage/Hydro | WECC | Winter | 484.5425 | 33.15 | 1 | 1 | 4720-Generator synchronization equipment | U1-Forced - Immediate | 500-Pumped Storage/Hydro
4720 | Generator synchronization equipment | Generator | Controls | SF | Startup Failure | 2016 | Hydro | WA | 500 | Pumped Storage/Hydro | WECC | Off-Peak | 73.6 | 46 | 1 | 1 | 4720-Generator synchronization equipment | SF-Startup Failure | 500-Pumped Storage/Hydro
4720 | Generator synchronization equipment | Generator | Controls | U1 | Forced - Immediate | 2016 | Hydro | WA | 500 | Pumped Storage/Hydro | WECC | Off-Peak | 58.75 | 25 | 1 | 1 | 4720-Generator synchronization equipment | U1-Forced - Immediate | 500-Pumped Storage/Hydro
4720 | Generator synchronization equipment | Generator | Controls | U1 | Forced - Immediate | 2016 | Hydro | WA | 500 | Pumped Storage/Hydro | WECC | Off-Peak | 109.0833 | 119 | 1 | 1 | 4720-Generator synchronization equipment | U1-Forced - Immediate | 500-Pumped Storage/Hydro
4720 | Generator synchronization equipment | Generator | Controls | U1 | Forced - Immediate | 2016 | Hydro | WA | 500 | Pumped Storage/Hydro | NPCC | Off-Peak | 184.452 | 48.54 | 1 | 1 | 4720-Generator synchronization equipment | U1-Forced - Immediate | 500-Pumped Storage/Hydro
4720 | Generator synchronization equipment | Generator | Controls | U1 | Forced - Immediate | 2016 | Hydro | WA | 500 | Pumped Storage/Hydro | WECC | Summer | 28.9275 | 27.55 | 1 | 1 | 4720-Generator synchronization equipment | U1-Forced - Immediate | 500-Pumped Storage/Hydro
4720 | Generator synchronization equipment | Generator | Controls | U1 | Forced - Immediate | 2016 | Hydro | WA | 500 | Pumped Storage/Hydro | WECC | Winter | 180.4997 | 42.14 | 1 | 1 | 4720-Generator synchronization equipment | U1-Forced - Immediate | 500-Pumped Storage/Hydro
4720 | Generator synchronization equipment | Generator | Controls | U1 | Forced - Immediate | 2016 | Hydro | WA | 500 | Pumped Storage/Hydro | WECC | Winter | 44031.598 | 75.66 | 1 | 1 | 4720-Generator synchronization equipment | U1-Forced - Immediate | 500-Pumped Storage/Hydro
4720 | Generator synchronization equipment | Generator | Controls | SF | Startup Failure | 2016 | Other | WD | 650 | Fluidized Bed | NPCC | Summer | 34.0266 | 35.2 | 1 | 1 | 4720-Generator synchronization equipment | SF-Startup Failure | 650-Fluidized Bed
4720 | Generator synchronization equipment | Generator | Controls | U1 | Forced - Immediate | 2016 | Gas | GG | 800 | Miscellaneous | TRE | Off-Peak | 5213.4666 | 122 | 1 | 1 | 4720-Generator synchronization equipment | U1-Forced - Immediate | 800-Miscellaneous
4720 | Generator synchronization equipment | Generator | Controls | SF | Startup Failure | 2016 | Gas | GG | 850 | Combined Cycle Block | RFC | Summer | 168 | 168 | 1 | 1 | 4720-Generator synchronization equipment | SF-Startup Failure | 850-Combined Cycle Block
4720 | Generator synchronization equipment | Generator | Controls | D1 | Forced - Immediate | 2016 | Gas | GG | 850 | Combined Cycle Block | NPCC | Off-Peak | 1403 | 305 | 1 | 1 | 4720-Generator synchronization equipment | D1-Forced - Immediate | 850-Combined Cycle Block
4720 | Generator synchronization equipment | Generator | Controls | D1 | Forced - Immediate | 2016 | Waste Heat | WH | 850 | Combined Cycle Block | RFC | Summer | 1853.5666 | 34 | 1 | 1 | 4720-Generator synchronization equipment | D1-Forced - Immediate | 850-Combined Cycle Block
4720 | Generator synchronization equipment | Generator | Controls | D1 | Forced - Immediate | 2016 | Gas | GG | 850 | Combined Cycle Block | RFC | Summer | 91 | 91 | 1 | 1 | 4720-Generator synchronization equipment | D1-Forced - Immediate | 850-Combined Cycle Block
4720 | Generator synchronization equipment | Generator | Controls | SF | Startup Failure | 2016 | Gas | GG | 850 | Combined Cycle Block | MRO | Summer | 95 | 114 | 1 | 1 | 4720-Generator synchronization equipment | SF-Startup Failure | 850-Combined Cycle Block
4720 | Generator synchronization equipment | Generator | Controls | U2 | Forced - Delayed | 2016 | Gas | GG | 850 | Combined Cycle Block | TRE | Summer | 1482.25 | 605 | 1 | 1 | 4720-Generator synchronization equipment | U2-Forced - Delayed | 850-Combined Cycle Block
4720 | Generator synchronization equipment | Generator | Controls | D1 | Forced - Immediate | 2016 | Gas | GG | 850 | Combined Cycle Block | NPCC | Summer | 839.08 | 190.7 | 1 | 1 | 4720-Generator synchronization equipment | D1-Forced - Immediate | 850-Combined Cycle Block
4720 | Generator synchronization equipment | Generator | Controls | D1 | Forced - Immediate | 2016 | Gas | GG | 850 | Combined Cycle Block | WECC | Winter | 42.1 | 42.1 | 1 | 1 | 4720-Generator synchronization equipment | D1-Forced - Immediate | 850-Combined Cycle Block
4720 | Generator synchronization equipment | Generator | Controls | U1 | Forced - Immediate | 2016 | Gas | GG | 850 | Combined Cycle Block | SERC | Summer | 2902.5833 | 61 | 1 | 1 | 4720-Generator synchronization equipment | U1-Forced - Immediate | 850-Combined Cycle Block
4720 | Generator synchronization equipment | Generator | Controls | SF | Startup Failure | 2016 | Gas | GG | 850 | Combined Cycle Block | NPCC | Summer | 463.9699 | 323.7 | 1 | 1 | 4720-Generator synchronization equipment | SF-Startup Failure | 850-Combined Cycle Block
4720 | Generator synchronization equipment | Generator | Controls | U2 | Forced - Delayed | 2016 | Gas | GG | 850 | Combined Cycle Block | TRE | Summer | 5848.3329 | 605 | 1 | 1 | 4720-Generator synchronization equipment | U2-Forced - Delayed | 850-Combined Cycle Block
4720 | Generator synchronization equipment | Generator | Controls | SF | Startup Failure | 2016 | Gas | GG | 850 | Combined Cycle Block | RFC | Off-Peak | 1372.6666 | 290 | 1 | 1 | 4720-Generator synchronization equipment | SF-Startup Failure | 850-Combined Cycle Block
4720 | Generator synchronization equipment | Generator | Controls | SF | Startup Failure | 2016 | Gas | GG | 850 | Combined Cycle Block | RFC | Summer | 2616.8 | 48 | 1 | 1 | 4720-Generator synchronization equipment | SF-Startup Failure | 850-Combined Cycle Block
4720 | Generator synchronization equipment | Generator | Controls | U1 | Forced - Immediate | 2016 | Gas | GG | 850 | Combined Cycle Block | RFC | Off-Peak | 1878.933 | 542 | 1 | 1 | 4720-Generator synchronization equipment | U1-Forced - Immediate | 850-Combined Cycle Block
4720 | Generator synchronization equipment | Generator | Controls | SF | Startup Failure | 2016 | Gas | GG | 851 | CC GT units | TRE | Summer | 525.9332 | 161 | 1 | 1 | 4720-Generator synchronization equipment | SF-Startup Failure | 851-CC GT units
4720 | Generator synchronization equipment | Generator | Controls | SF | Startup Failure | 2016 | Gas | GG | 851 | CC GT units | TRE | Summer | 136.85 | 161 | 1 | 1 | 4720-Generator synchronization equipment | SF-Startup Failure | 851-CC GT units
4720 | Generator synchronization equipment | Generator | Controls | SF | Startup Failure | 2016 | Gas | GG | 851 | CC GT units | TRE | Summer | 601.0666 | 161 | 1 | 1 | 4720-Generator synchronization equipment | SF-Startup Failure | 851-CC GT units
4720 | Generator synchronization equipment | Generator | Controls | U1 | Forced - Immediate | 2016 | Gas | GG | 851 | CC GT units | WECC | Summer | 34.4 | 43 | 1 | 1 | 4720-Generator synchronization equipment | U1-Forced - Immediate | 851-CC GT units
4720 | Generator synchronization equipment | Generator | Controls | U1 | Forced - Immediate | 2016 | Gas | GG | 851 | CC GT units | WECC | Winter | 83.6 | 38 | 1 | 1 | 4720-Generator synchronization equipment | U1-Forced - Immediate | 851-CC GT units
4720 | Generator synchronization equipment | Generator | Controls | SF | Startup Failure | 2016 | Gas | GG | 851 | CC GT units | TRE | Summer | 311.2666 | 161 | 1 | 1 | 4720-Generator synchronization equipment | SF-Startup Failure | 851-CC GT units
4720 | Generator synchronization equipment | Generator | Controls | SF | Startup Failure | 2016 | Gas | GG | 851 | CC GT units | RFC | Summer | 9162.6166 | 169 | 1 | 1 | 4720-Generator synchronization equipment | SF-Startup Failure | 851-CC GT units
4720 | Generator synchronization equipment | Generator | Controls | SF | Startup Failure | 2016 | Gas | GG | 851 | CC GT units | WECC | Off-Peak | 9834.7499 | 81 | 1 | 1 | 4720-Generator synchronization equipment | SF-Startup Failure | 851-CC GT units
4720 | Generator synchronization equipment | Generator | Controls | SF | Startup Failure | 2016 | Gas | GG | 851 | CC GT units | WECC | Winter | 506.5666 | 167 | 1 | 1 | 4720-Generator synchronization equipment | SF-Startup Failure | 851-CC GT units
4720 | Generator synchronization equipment | Generator | Controls | U1 | Forced - Immediate | 2016 | Gas | GG | 851 | CC GT units | WECC | Winter | 72.9167 | 35 | 1 | 1 | 4720-Generator synchronization equipment | U1-Forced - Immediate | 851-CC GT units
4720 | Generator synchronization equipment | Generator | Controls | SF | Startup Failure | 2016 | Gas | GG | 851 | CC GT units | WECC | Off-Peak | 55.35 | 81 | 1 | 2 | 4720-Generator synchronization equipment | SF-Startup Failure | 851-CC GT units
4720 | Generator synchronization equipment | Generator | Controls | SF | Startup Failure | 2016 | Gas | GG | 851 | CC GT units | WECC | Summer | 83.37 | 39.7 | 1 | 1 | 4720-Generator synchronization equipment | SF-Startup Failure | 851-CC GT units
4720 | Generator synchronization equipment | Generator | Controls | U1 | Forced - Immediate | 2016 | Gas | GG | 851 | CC GT units | WECC | Winter | 79.3333 | 35 | 2 | 2 | 4720-Generator synchronization equipment | U1-Forced - Immediate | 851-CC GT units
4720 | Generator synchronization equipment | Generator | Controls | D1 | Forced - Immediate | 2016 | Gas | GG | 851 | CC GT units | RFC | Summer | 89.4167 | 29 | 1 | 1 | 4720-Generator synchronization equipment | D1-Forced - Immediate | 851-CC GT units
4720 | Generator synchronization equipment | Generator | Controls | SF | Startup Failure | 2016 | Gas | GG | 851 | CC GT units | TRE | Summer | 220.0332 | 161 | 1 | 1 | 4720-Generator synchronization equipment | SF-Startup Failure | 851-CC GT units
4720 | Generator synchronization equipment | Generator | Controls | SF | Startup Failure | 2016 | Gas | GG | 851 | CC GT units | TRE | Summer | 504.4666 | 161 | 1 | 1 | 4720-Generator synchronization equipment | SF-Startup Failure | 851-CC GT units
4720 | Generator synchronization equipment | Generator | Controls | U1 | Forced - Immediate | 2016 | Gas | GG | 851 | CC GT units | WECC | Winter | 21.5333 | 38 | 1 | 1 | 4720-Generator synchronization equipment | U1-Forced - Immediate | 851-CC GT units
4720 | Generator synchronization equipment | Generator | Controls | U1 | Forced - Immediate | 2016 | Gas | GG | 851 | CC GT units | WECC | Winter | 75.25 | 35 | 1 | 1 | 4720-Generator synchronization equipment | U1-Forced - Immediate | 851-CC GT units
4720 | Generator synchronization equipment | Generator | Controls | SF | Startup Failure | 2016 | Gas | GG | 851 | CC GT units | NPCC | Summer | 744.95 | 141 | 1 | 1 | 4720-Generator synchronization equipment | SF-Startup Failure | 851-CC GT units
4720 | Generator synchronization equipment | Generator | Controls | U1 | Forced - Immediate | 2016 | Gas | GG | 851 | CC GT units | TRE | Summer | 1459.7332 | 161 | 1 | 1 | 4720-Generator synchronization equipment | U1-Forced - Immediate | 851-CC GT units
4720 | Generator synchronization equipment | Generator | Controls | SF | Startup Failure | 2016 | Gas | GG | 851 | CC GT units | TRE | Summer | 80.5 | 161 | 1 | 1 | 4720-Generator synchronization equipment | SF-Startup Failure | 851-CC GT units
4720 | Generator synchronization equipment | Generator | Controls | SF | Startup Failure | 2016 | Gas | GG | 851 | CC GT units | RFC | Winter | 524.875 | 110.5 | 1 | 1 | 4720-Generator synchronization equipment | SF-Startup Failure | 851-CC GT units
4720 | Generator synchronization equipment | Generator | Controls | U1 | Forced - Immediate | 2016 | Gas | GG | 851 | CC GT units | SERC | Summer | 288.6 | 156 | 1 | 1 | 4720-Generator synchronization equipment | U1-Forced - Immediate | 851-CC GT units
4720 | Generator synchronization equipment | Generator | Controls | U1 | Forced - Immediate | 2016 | Gas | GG | 851 | CC GT units | WECC | Winter | 319.7332 | 176 | 1 | 1 | 4720-Generator synchronization equipment | U1-Forced - Immediate | 851-CC GT units
4720 | Generator synchronization equipment | Generator | Controls | D1 | Forced - Immediate | 2016 | Waste Heat | WH | 852 | CC steam units | WECC | Winter | 394.3333 | 130 | 1 | 1 | 4720-Generator synchronization equipment | D1-Forced - Immediate | 852-CC steam units
4720 | Generator synchronization equipment | Generator | Controls | SF | Startup Failure | 2016 | Waste Heat | WH | 852 | CC steam units | TRE | Off-Peak | 428.3699 | 98.1 | 1 | 1 | 4720-Generator synchronization equipment | SF-Startup Failure | 852-CC steam units
4720 | Generator synchronization equipment | Generator | Controls | U1 | Forced - Immediate | 2016 | Waste Heat | WH | 852 | CC steam units | MRO | Off-Peak | 1173.3332 | 256 | 1 | 1 | 4720-Generator synchronization equipment | U1-Forced - Immediate | 852-CC steam units
4720 | Generator synchronization equipment | Generator | Controls | D1 | Forced - Immediate | 2016 | Waste Heat | WH | 852 | CC steam units | WECC | Off-Peak | 31.4333 | 46 | 1 | 1 | 4720-Generator synchronization equipment | D1-Forced - Immediate | 852-CC steam units
4720 | Generator synchronization equipment | Generator | Controls | D1 | Forced - Immediate | 2016 | Waste Heat | WH | 852 | CC steam units | RFC | Winter | 254.125 | 53.5 | 1 | 1 | 4720-Generator synchronization equipment | D1-Forced - Immediate | 852-CC steam units
4720 | Generator synchronization equipment | Generator | Controls | D1 | Forced - Immediate | 2016 | Waste Heat | WH | 852 | CC steam units | MRO | Off-Peak | 0 | 0 | 1 | 1 | 4720-Generator synchronization equipment | D1-Forced - Immediate | 852-CC steam units
4720 | Generator synchronization equipment | Generator | Controls | U1 | Forced - Immediate | 2016 | Waste Heat | WH | 852 | CC steam units | WECC | Off-Peak | 58.0833 | 85 | 1 | 1 | 4720-Generator synchronization equipment | U1-Forced - Immediate | 852-CC steam units
4720 | Generator synchronization equipment | Generator | Controls | D1 | Forced - Immediate | 2016 | Waste Heat | WH | 852 | CC steam units | WECC | Winter | 22.1667 | 10 | 1 | 1 | 4720-Generator synchronization equipment | D1-Forced - Immediate | 852-CC steam units
4720 | Generator synchronization equipment | Generator | Controls | U1 | Forced - Immediate | 2016 | Waste Heat | WH | 852 | CC steam units | WECC | Winter | 6.6667 | 20 | 1 | 1 | 4720-Generator synchronization equipment | U1-Forced - Immediate | 852-CC steam units
4720 | Generator synchronization equipment | Generator | Controls | D1 | Forced - Immediate | 2016 | Waste Heat | WH | 852 | CC steam units | WECC | Summer | 10.4 | 13 | 1 | 1 | 4720-Generator synchronization equipment | D1-Forced - Immediate | 852-CC steam units
4720 | Generator synchronization equipment | Generator | Controls | SF | Startup Failure | 2016 | Waste Heat | WH | 852 | CC steam units | SERC | Summer | 2611.9333 | 28 | 1 | 1 | 4720-Generator synchronization equipment | SF-Startup Failure | 852-CC steam units
4720 | Generator synchronization equipment | Generator | Controls | U1 | Forced - Immediate | 2016 | Waste Heat | WH | 852 | CC steam units | WECC | Winter | 53 | 20 | 1 | 1 | 4720-Generator synchronization equipment | U1-Forced - Immediate | 852-CC steam units
4720 | Generator synchronization equipment | Generator | Controls | U1 | Forced - Immediate | 2016 | Waste Heat | WH | 852 | CC steam units | WECC | Winter | 450.5332 | 248 | 1 | 1 | 4720-Generator synchronization equipment | U1-Forced - Immediate | 852-CC steam units
4720 | Generator synchronization equipment | Generator | Controls | D1 | Forced - Immediate | 2016 | Waste Heat | WH | 852 | CC steam units | WECC | Off-Peak | 5585.1666 | 46 | 1 | 1 | 4720-Generator synchronization equipment | D1-Forced - Immediate | 852-CC steam units
4720 | Generator synchronization equipment | Generator | Controls | D1 | Forced - Immediate | 2016 | Waste Heat | WH | 852 | CC steam units | WECC | Winter | 5.6667 | 10 | 1 | 1 | 4720-Generator synchronization equipment | D1-Forced - Immediate | 852-CC steam units
4720 | Generator synchronization equipment | Generator | Controls | U1 | Forced - Immediate | 2016 | Waste Heat | WH | 852 | CC steam units | MRO | Off-Peak | 12.8 | 256 | 1 | 1 | 4720-Generator synchronization equipment | U1-Forced - Immediate | 852-CC steam units
4720 | Generator synchronization equipment | Generator | Controls | U1 | Forced - Immediate | 2016 | Waste Heat | WH | 852 | CC steam units | TRE | Off-Peak | 3343.575 | 98.1 | 1 | 1 | 4720-Generator synchronization equipment | U1-Forced - Immediate | 852-CC steam units
4720 | Generator synchronization equipment | Generator | Controls | SF | Startup Failure | 2016 | Gas | GG | 852 | CC steam units | SERC | Summer | 121.6 | 76 | 1 | 1 | 4720-Generator synchronization equipment | SF-Startup Failure | 852-CC steam units
4720 | Generator synchronization equipment | Generator | Controls | U1 | Forced - Immediate | 2016 | Waste Heat | WH | 852 | CC steam units | WECC | Winter | 111.0666 | 49 | 1 | 1 | 4720-Generator synchronization equipment | U1-Forced - Immediate | 852-CC steam units
4720 | Generator synchronization equipment | Generator | Controls | D1 | Forced - Immediate | 2016 | Gas | GG | 860 | Co-generator Block | RFC | Off-Peak | 10208.9866 | 120.2 | 1 | 1 | 4720-Generator synchronization equipment | D1-Forced - Immediate | 860-Co-generator Block
4720 | Generator synchronization equipment | Generator | Controls | SF | Startup Failure | 2016 | Waste Heat | WH | 862 | CoG steam units | TRE | Off-Peak | 143.85 | 137 | 1 | 1 | 4720-Generator synchronization equipment | SF-Startup Failure | 862-CoG steam units
4730 | Generator current and potential transformers | Generator | Controls | D1 | Forced - Immediate | 2016 | Gas | GG | 100 | Fossil-Steam | NPCC | Summer | 298.6665 | 280 | 1 | 1 | 4730-Generator current and potential transformers | D1-Forced - Immediate | 100-Fossil-Steam
4730 | Generator current and potential transformers | Generator | Controls | SF | Startup Failure | 2016 | Coal | CC | 100 | Fossil-Steam | WECC | Off-Peak | 4964.333 | 530 | 1 | 1 | 4730-Generator current and potential transformers | SF-Startup Failure | 100-Fossil-Steam
4730 | Generator current and potential transformers | Generator | Controls | U1 | Forced - Immediate | 2016 | Waste Heat | WH | 100 | Fossil-Steam | WECC | Off-Peak | 9906.3299 | 289.8 | 1 | 1 | 4730-Generator current and potential transformers | U1-Forced - Immediate | 100-Fossil-Steam
4730 | Generator current and potential transformers | Generator | Controls | U1 | Forced - Immediate | 2016 | Coal | CC | 100 | Fossil-Steam | WECC | Summer | 19797.1665 | 497 | 1 | 1 | 4730-Generator current and potential transformers | U1-Forced - Immediate | 100-Fossil-Steam
4730 | Generator current and potential transformers | Generator | Controls | U1 | Forced - Immediate | 2016 | Gas | GG | 100 | Fossil-Steam | NPCC | Winter | 1798.6665 | 190 | 1 | 1 | 4730-Generator current and potential transformers | U1-Forced - Immediate | 100-Fossil-Steam
4730 | Generator current and potential transformers | Generator | Controls | U2 | Forced - Delayed | 2016 | Gas | GG | 100 | Fossil-Steam | NPCC | Summer | 329.3331 | 380 | 1 | 1 | 4730-Generator current and potential transformers | U2-Forced - Delayed | 100-Fossil-Steam
4730 | Generator current and potential transformers | Generator | Controls | D1 | Forced - Immediate | 2016 | Gas | GG | 100 | Fossil-Steam | NPCC | Summer | 33.3666 | 154 | 1 | 1 | 4730-Generator current and potential transformers | D1-Forced - Immediate | 100-Fossil-Steam
4730 | Generator current and potential transformers | Generator | Controls | D1 | Forced - Immediate | 2016 | Gas | GG | 100 | Fossil-Steam | NPCC | Summer | 57.7999 | 204 | 1 | 1 | 4730-Generator current and potential transformers | D1-Forced - Immediate | 100-Fossil-Steam
4730 | Generator current and potential transformers | Generator | Controls | D1 | Forced - Immediate | 2016 | Gas | GG | 100 | Fossil-Steam | NPCC | Summer | 165 | 330 | 1 | 1 | 4730-Generator current and potential transformers | D1-Forced - Immediate | 100-Fossil-Steam
4730 | Generator current and potential transformers | Generator | Controls | U1 | Forced - Immediate | 2016 | Coal | CC | 100 | Fossil-Steam | SERC | Off-Peak | 11096.6994 | 846 | 1 | 1 | 4730-Generator current and potential transformers | U1-Forced - Immediate | 100-Fossil-Steam
4730 | Generator current and potential transformers | Generator | Controls | U1 | Forced - Immediate | 2016 | Coal | CC | 100 | Fossil-Steam | SERC | Summer | 25609.35 | 571 | 1 | 1 | 4730-Generator current and potential transformers | U1-Forced - Immediate | 100-Fossil-Steam
4730 | Generator current and potential transformers | Generator | Controls | U1 | Forced - Immediate | 2016 | Coal | OS | 100 | Fossil-Steam | NPCC | Summer | 747.6166 | 31 | 1 | 1 | 4730-Generator current and potential transformers | U1-Forced - Immediate | 100-Fossil-Steam
4730 | Generator current and potential transformers | Generator | Controls | D1 | Forced - Immediate | 2016 | Gas | GG | 100 | Fossil-Steam | NPCC | Summer | 46.5666 | 254 | 1 | 1 | 4730-Generator current and potential transformers | D1-Forced - Immediate | 100-Fossil-Steam
4730 | Generator current and potential transformers | Generator | Controls | U1 | Forced - Immediate | 2016 | Coal | CC | 100 | Fossil-Steam | SERC | Off-Peak | 495.6745 | 265.54 | 1 | 1 | 4730-Generator current and potential transformers | U1-Forced - Immediate | 100-Fossil-Steam
4730 | Generator current and potential transformers | Generator | Controls | U1 | Forced - Immediate | 2016 | Coal | CC | 100 | Fossil-Steam | SERC | Off-Peak | 2106.6172 | 265.54 | 1 | 1 | 4730-Generator current and potential transformers | U1-Forced - Immediate | 100-Fossil-Steam
4730 | Generator current and potential transformers | Generator | Controls | U1 | Forced - Immediate | 2016 | Coal | CC | 100 | Fossil-Steam | RFC | Winter | 7352.6 | 758 | 1 | 1 | 4730-Generator current and potential transformers | U1-Forced - Immediate | 100-Fossil-Steam
4730 | Generator current and potential transformers | Generator | Controls | U1 | Forced - Immediate | 2016 | Gas | GG | 100 | Fossil-Steam | NPCC | Off-Peak | 107.6665 | 380 | 1 | 1 | 4730-Generator current and potential transformers | U1-Forced - Immediate | 100-Fossil-Steam
4730 | Generator current and potential transformers | Generator | Controls | U1 | Forced - Immediate | 2016 | Waste Heat | WH | 100 | Fossil-Steam | WECC | Off-Peak | 96.5999 | 289.8 | 1 | 1 | 4730-Generator current and potential transformers | U1-Forced - Immediate | 100-Fossil-Steam
4730 | Generator current and potential transformers | Generator | Controls | U3 | Forced - Postponed | 2016 | Coal | LI | 100 | Fossil-Steam | MRO | Summer | 29954.9997 | 450 | 1 | 1 | 4730-Generator current and potential transformers | U3-Forced - Postponed | 100-Fossil-Steam
4730 | Generator current and potential transformers | Generator | Controls | SF | Startup Failure | 2016 | Coal | CC | 100 | Fossil-Steam | SERC | Summer | 137.4165 | 485 | 1 | 1 | 4730-Generator current and potential transformers | SF-Startup Failure | 100-Fossil-Steam
4730 | Generator current and potential transformers | Generator | Controls | SF | Startup Failure | 2016 | Gas | GG | 100 | Fossil-Steam | NPCC | Summer | 798 | 380 | 1 | 1 | 4730-Generator current and potential transformers | SF-Startup Failure | 100-Fossil-Steam
4730 | Generator current and potential transformers | Generator | Controls | U1 | Forced - Immediate | 2016 | Coal | CC | 100 | Fossil-Steam | SERC | Off-Peak | 362.9045 | 265.54 | 1 | 1 | 4730-Generator current and potential transformers | U1-Forced - Immediate | 100-Fossil-Steam
4730 | Generator current and potential transformers | Generator | Controls | U1 | Forced - Immediate | 2016 | Coal | CC | 100 | Fossil-Steam | RFC | Off-Peak | 451.9166 | 55 | 1 | 1 | 4730-Generator current and potential transformers | U1-Forced - Immediate | 100-Fossil-Steam
4730 | Generator current and potential transformers | Generator | Controls | U1 | Forced - Immediate | 2016 | Coal | CC | 100 | Fossil-Steam | MRO | Off-Peak | 13603.7333 | 184 | 1 | 1 | 4730-Generator current and potential transformers | U1-Forced - Immediate | 100-Fossil-Steam
4730 | Generator current and potential transformers | Generator | Controls | U1 | Forced - Immediate | 2016 | Other | BM | 100 | Fossil-Steam | WECC | Winter | 19.0933 | 28.64 | 1 | 1 | 4730-Generator current and potential transformers | U1-Forced - Immediate | 100-Fossil-Steam
4730 | Generator current and potential transformers | Generator | Controls | U1 | Forced - Immediate | 2016 | Waste Heat | WH | 100 | Fossil-Steam | WECC | Off-Peak | 265.6498 | 289.8 | 1 | 1 | 4730-Generator current and potential transformers | U1-Forced - Immediate | 100-Fossil-Steam
4730 | Generator current and potential transformers | Generator | Controls | D1 | Forced - Immediate | 2016 | Gas | GG | 100 | Fossil-Steam | NPCC | Summer | 32.9333 | 104 | 1 | 1 | 4730-Generator current and potential transformers | D1-Forced - Immediate | 100-Fossil-Steam
4730 | Generator current and potential transformers | Generator | Controls | U1 | Forced - Immediate | 2016 | Gas | GG | 100 | Fossil-Steam | RFC | Off-Peak | 1594.9999 | 174 | 1 | 1 | 4730-Generator current and potential transformers | U1-Forced - Immediate | 100-Fossil-Steam
4730 | Generator current and potential transformers | Generator | Controls | U1 | Forced - Immediate | 2016 | Coal | CC | 100 | Fossil-Steam | SERC | Off-Peak | 4292.8965 | 265.54 | 1 | 1 | 4730-Generator current and potential transformers | U1-Forced - Immediate | 100-Fossil-Steam
4730 | Generator current and potential transformers | Generator | Controls | U1 | Forced - Immediate | 2016 | Other | BM | 100 | Fossil-Steam | WECC | Winter | 602.872 | 28.64 | 1 | 1 | 4730-Generator current and potential transformers | U1-Forced - Immediate | 100-Fossil-Steam
4730 | Generator current and potential transformers | Generator | Controls | U1 | Forced - Immediate | 2016 | Gas | GG | 300 | Gas Turbine/Jet Engine (Simple Cycle Operation) | SERC | Off-Peak | 1424.85 | 161 | 1 | 1 | 4730-Generator current and potential transformers | U1-Forced - Immediate | 300-Gas Turbine/Jet Engine (Simple Cycle Operation)
4730 | Generator current and potential transformers | Generator | Controls | SF | Startup Failure | 2016 | Gas | GG | 300 | Gas Turbine/Jet Engine (Simple Cycle Operation) | SERC | Summer | 140.41 | 73.9 | 1 | 1 | 4730-Generator current and potential transformers | SF-Startup Failure | 300-Gas Turbine/Jet Engine (Simple Cycle Operation)
4730 | Generator current and potential transformers | Generator | Controls | U1 | Forced - Immediate | 2016 | Gas | GG | 300 | Gas Turbine/Jet Engine (Simple Cycle Operation) | MRO | Off-Peak | 2675.0733 | 86.2 | 1 | 1 | 4730-Generator current and potential transformers | U1-Forced - Immediate | 300-Gas Turbine/Jet Engine (Simple Cycle Operation)
4730 | Generator current and potential transformers | Generator | Controls | U1 | Forced - Immediate | 2016 | Gas | GG | 300 | Gas Turbine/Jet Engine (Simple Cycle Operation) | MRO | Summer | 1.1833 | 71 | 1 | 1 | 4730-Generator current and potential transformers | U1-Forced - Immediate | 300-Gas Turbine/Jet Engine (Simple Cycle Operation)
4730 | Generator current and potential transformers | Generator | Controls | U1 | Forced - Immediate | 2016 | Gas | GG | 300 | Gas Turbine/Jet Engine (Simple Cycle Operation) | RFC | Summer | 82.6666 | 80 | 1 | 1 | 4730-Generator current and potential transformers | U1-Forced - Immediate | 300-Gas Turbine/Jet Engine (Simple Cycle Operation)
4730 | Generator current and potential transformers | Generator | Controls | U1 | Forced - Immediate | 2016 | Gas | GG | 300 | Gas Turbine/Jet Engine (Simple Cycle Operation) | MRO | Summer | 27705.3833 | 71 | 1 | 1 | 4730-Generator current and potential transformers | U1-Forced - Immediate | 300-Gas Turbine/Jet Engine (Simple Cycle Operation)
4730 | Generator current and potential transformers | Generator | Controls | U1 | Forced - Immediate | 2016 | Oil | DI | 300 | Gas Turbine/Jet Engine (Simple Cycle Operation) | NPCC | Summer | 167.835 | 16.7 | 1 | 1 | 4730-Generator current and potential transformers | U1-Forced - Immediate | 300-Gas Turbine/Jet Engine (Simple Cycle Operation)
4730 | Generator current and potential transformers | Generator | Controls | U1 | Forced - Immediate | 2016 | Gas | GG | 300 | Gas Turbine/Jet Engine (Simple Cycle Operation) | RFC | Off-Peak | 154.9333 | 83 | 1 | 1 | 4730-Generator current and potential transformers | U1-Forced - Immediate | 300-Gas Turbine/Jet Engine (Simple Cycle Operation)
4730 | Generator current and potential transformers | Generator | Controls | U1 | Forced - Immediate | 2016 | Gas | GG | 300 | Gas Turbine/Jet Engine (Simple Cycle Operation) | MRO | Off-Peak | 185.4666 | 52 | 1 | 1 | 4730-Generator current and potential transformers | U1-Forced - Immediate | 300-Gas Turbine/Jet Engine (Simple Cycle Operation)
4730 | Generator current and potential transformers | Generator | Controls | U1 | Forced - Immediate | 2016 | Gas | GG | 300 | Gas Turbine/Jet Engine (Simple Cycle Operation) | RFC | Off-Peak | 1321.1333 | 38 | 1 | 1 | 4730-Generator current and potential transformers | U1-Forced - Immediate | 300-Gas Turbine/Jet Engine (Simple Cycle Operation)
4730 | Generator current and potential transformers | Generator | Controls | U1 | Forced - Immediate | 2016 | Gas | GG | 300 | Gas Turbine/Jet Engine (Simple Cycle Operation) | WECC | Off-Peak | 2749.8932 | 161.6 | 1 | 1 | 4730-Generator current and potential transformers | U1-Forced - Immediate | 300-Gas Turbine/Jet Engine (Simple Cycle Operation)
4730 | Generator current and potential transformers | Generator | Controls | U1 | Forced - Immediate | 2016 | Gas | GG | 300 | Gas Turbine/Jet Engine (Simple Cycle Operation) | RFC | Off-Peak | 30805.9667 | 38 | 1 | 1 | 4730-Generator current and potential transformers | U1-Forced - Immediate | 300-Gas Turbine/Jet Engine (Simple Cycle Operation)
4730 | Generator current and potential transformers | Generator | Controls | U1 | Forced - Immediate | 2016 | Gas | GG | 300 | Gas Turbine/Jet Engine (Simple Cycle Operation) | RFC | Summer | 16 | 80 | 1 | 1 | 4730-Generator current and potential transformers | U1-Forced - Immediate | 300-Gas Turbine/Jet Engine (Simple Cycle Operation)
4730 | Generator current and potential transformers | Generator | Controls | SF | Startup Failure | 2016 | Gas | GG | 300 | Gas Turbine/Jet Engine (Simple Cycle Operation) | MRO | Summer | 3.55 | 71 | 1 | 1 | 4730-Generator current and potential transformers | SF-Startup Failure | 300-Gas Turbine/Jet Engine (Simple Cycle Operation)
4730 | Generator current and potential transformers | Generator | Controls | U1 | Forced - Immediate | 2016 | Oil | DI | 300 | Gas Turbine/Jet Engine (Simple Cycle Operation) | NPCC | Summer | 182.91 | 18.2 | 1 | 1 | 4730-Generator current and potential transformers | U1-Forced - Immediate | 300-Gas Turbine/Jet Engine (Simple Cycle Operation)
4730 | Generator current and potential transformers | Generator | Controls | U1 | Forced - Immediate | 2016 | Oil | DI | 300 | Gas Turbine/Jet Engine (Simple Cycle Operation) | NPCC | Summer | 190.95 | 19 | 1 | 1 | 4730-Generator current and potential transformers | U1-Forced - Immediate | 300-Gas Turbine/Jet Engine (Simple Cycle Operation)
4730 | Generator current and potential transformers | Generator | Controls | U1 | Forced - Immediate | 2016 | Gas | GG | 300 | Gas Turbine/Jet Engine (Simple Cycle Operation) | SERC | Off-Peak | 3555.8583 | 48.5 | 1 | 1 | 4730-Generator current and potential transformers | U1-Forced - Immediate | 300-Gas Turbine/Jet Engine (Simple Cycle Operation)
4730 | Generator current and potential transformers | Generator | Controls | U1 | Forced - Immediate | 2016 | Gas | GG | 300 | Gas Turbine/Jet Engine (Simple Cycle Operation) | RFC | Summer | 13.3333 | 80 | 1 | 1 | 4730-Generator current and potential transformers | U1-Forced - Immediate | 300-Gas Turbine/Jet Engine (Simple Cycle Operation)
4730 | Generator current and potential transformers | Generator | Controls | U1 | Forced - Immediate | 2016 | Oil | DI | 300 | Gas Turbine/Jet Engine (Simple Cycle Operation) | NPCC | Summer | 160.8 | 16 | 1 | 1 | 4730-Generator current and potential transformers | U1-Forced - Immediate | 300-Gas Turbine/Jet Engine (Simple Cycle Operation)
4730 | Generator current and potential transformers | Generator | Controls | U1 | Forced - Immediate | 2016 | Gas | GG | 300 | Gas Turbine/Jet Engine (Simple Cycle Operation) | MRO | Off-Peak | 23.4 | 52 | 1 | 1 | 4730-Generator current and potential transformers | U1-Forced - Immediate | 300-Gas Turbine/Jet Engine (Simple Cycle Operation)
4730 | Generator current and potential transformers | Generator | Controls | U1 | Forced - Immediate | 2016 | Gas | GG | 300 | Gas Turbine/Jet Engine (Simple Cycle Operation) | RFC | Summer | 97.3333 | 80 | 1 | 1 | 4730-Generator current and potential transformers | U1-Forced - Immediate | 300-Gas Turbine/Jet Engine (Simple Cycle Operation)
4730 | Generator current and potential transformers | Generator | Controls | U1 | Forced - Immediate | 2016 | Gas | GG | 300 | Gas Turbine/Jet Engine (Simple Cycle Operation) | MRO | Summer | 234.9999 | 150 | 1 | 1 | 4730-Generator current and potential transformers | U1-Forced - Immediate | 300-Gas Turbine/Jet Engine (Simple Cycle Operation)
4730 | Generator current and potential transformers | Generator | Controls | U1 | Forced - Immediate | 2016 | Gas | GG | 300 | Gas Turbine/Jet Engine (Simple Cycle Operation) | MRO | Summer | 815 | 50 | 1 | 1 | 4730-Generator current and potential transformers | U1-Forced - Immediate | 300-Gas Turbine/Jet Engine (Simple Cycle Operation)
4730 | Generator current and potential transformers | Generator | Controls | U1 | Forced - Immediate | 2016 | Gas | GG | 300 | Gas Turbine/Jet Engine (Simple Cycle Operation) | RFC | Summer | 5344 | 160 | 1 | 1 | 4730-Generator current and potential transformers | U1-Forced - Immediate | 300-Gas Turbine/Jet Engine (Simple Cycle Operation)
4730 | Generator current and potential transformers | Generator | Controls | U1 | Forced - Immediate | 2016 | Gas | GG | 300 | Gas Turbine/Jet Engine (Simple Cycle Operation) | RFC | Winter | 3440.5 | 42 | 1 | 1 | 4730-Generator current and potential transformers | U1-Forced - Immediate | 300-Gas Turbine/Jet Engine (Simple Cycle Operation)
4730 | Generator current and potential transformers | Generator | Controls | U1 | Forced - Immediate | 2016 | Oil | DI | 300 | Gas Turbine/Jet Engine (Simple Cycle Operation) | NPCC | Summer | 185.925 | 18.5 | 1 | 1 | 4730-Generator current and potential transformers | U1-Forced - Immediate | 300-Gas Turbine/Jet Engine (Simple Cycle Operation)
4730 | Generator current and potential transformers | Generator | Controls | SF | Startup Failure | 2016 | Gas | GG | 300 | Gas Turbine/Jet Engine (Simple Cycle Operation) | SERC | Winter | 611.7333 | 124 | 1 | 1 | 4730-Generator current and potential transformers | SF-Startup Failure | 300-Gas Turbine/Jet Engine (Simple Cycle Operation)
4730 | Generator current and potential transformers | Generator | Controls | U1 | Forced - Immediate | 2016 | Gas | GG | 300 | Gas Turbine/Jet Engine (Simple Cycle Operation) | MRO | Off-Peak | 114.4 | 52 | 1 | 1 | 4730-Generator current and potential transformers | U1-Forced - Immediate | 300-Gas Turbine/Jet Engine (Simple Cycle Operation)
4730 | Generator current and potential transformers | Generator | Controls | U1 | Forced - Immediate | 2016 | Oil | DI | 300 | Gas Turbine/Jet Engine (Simple Cycle Operation) | NPCC | Summer | 180.9 | 18 | 1 | 1 | 4730-Generator current and potential transformers | U1-Forced - Immediate | 300-Gas Turbine/Jet Engine (Simple Cycle Operation)
4730 | Generator current and potential transformers | Generator | Controls | U1 | Forced - Immediate | 2016 | Hydro | WA | 500 | Pumped Storage/Hydro | WECC | Off-Peak | 4105.71 | 186.2 | 1 | 1 | 4730-Generator current and potential transformers | U1-Forced - Immediate | 500-Pumped Storage/Hydro
4730 | Generator current and potential transformers | Generator | Controls | U1 | Forced - Immediate | 2016 | Hydro | WA | 500 | Pumped Storage/Hydro | MRO | Winter | 2794.14 | 40.85 | 2 | 2 | 4730-Generator current and potential transformers | U1-Forced - Immediate | 500-Pumped Storage/Hydro
4730 | Generator current and potential transformers | Generator | Controls | SF | Startup Failure | 2016 | Hydro | WA | 500 | Pumped Storage/Hydro | NPCC | Off-Peak | 232.286 | 47.73 | 1 | 1 | 4730-Generator current and potential transformers | SF-Startup Failure | 500-Pumped Storage/Hydro
4730 | Generator current and potential transformers | Generator | Controls | U1 | Forced - Immediate | 2016 | Hydro | WA | 500 | Pumped Storage/Hydro | SERC | Off-Peak | 1523.1645 | 34.19 | 1 | 1 | 4730-Generator current and potential transformers | U1-Forced - Immediate | 500-Pumped Storage/Hydro
4730 | Generator current and potential transformers | Generator | Controls | U1 | Forced - Immediate | 2016 | Hydro | WA | 500 | Pumped Storage/Hydro | SERC | Winter | 900.8333 | 50 | 1 | 1 | 4730-Generator current and potential transformers | U1-Forced - Immediate | 500-Pumped Storage/Hydro
4730 | Generator current and potential transformers | Generator | Controls | U1 | Forced - Immediate | 2016 | Hydro | WA | 500 | Pumped Storage/Hydro | MRO | Winter | 16276.6825 | 40.85 | 1 | 1 | 4730-Generator current and potential transformers | U1-Forced - Immediate | 500-Pumped Storage/Hydro
4730 | Generator current and potential transformers | Generator | Controls | U1 | Forced - Immediate | 2016 | Hydro | WA | 500 | Pumped Storage/Hydro | SERC | Off-Peak | 102.57 | 34.19 | 2 | 2 | 4730-Generator current and potential transformers | U1-Forced - Immediate | 500-Pumped Storage/Hydro
4730 | Generator current and potential transformers | Generator | Controls | SF | Startup Failure | 2016 | Hydro | WA | 500 | Pumped Storage/Hydro | MRO | Summer | 487.0483 | 134.05 | 1 | 1 | 4730-Generator current and potential transformers | SF-Startup Failure | 500-Pumped Storage/Hydro
4730 | Generator current and potential transformers | Generator | Controls | SF | Startup Failure | 2016 | Hydro | WA | 500 | Pumped Storage/Hydro | SERC | Winter | 11038.6664 | 340 | 1 | 1 | 4730-Generator current and potential transformers | SF-Startup Failure | 500-Pumped Storage/Hydro
4730 | Generator current and potential transformers | Generator | Controls | U1 | Forced - Immediate | 2016 | Hydro | WA | 500 | Pumped Storage/Hydro | SERC | Summer | 7431.4998 | 501 | 1 | 1 | 4730-Generator current and potential transformers | U1-Forced - Immediate | 500-Pumped Storage/Hydro
4730 | Generator current and potential transformers | Generator | Controls | U1 | Forced - Immediate | 2016 | Hydro | WA | 500 | Pumped Storage/Hydro | SERC | Winter | 11038.6664 | 340 | 3 | 3 | 4730-Generator current and potential transformers | U1-Forced - Immediate | 500-Pumped Storage/Hydro
4730 | Generator current and potential transformers | Generator | Controls | D1 | Forced - Immediate | 2016 | Coal | OS | 800 | Miscellaneous | RFC | Summer | 119.6466 | 27.4 | 1 | 1 | 4730-Generator current and potential transformers | D1-Forced - Immediate | 800-Miscellaneous
4730 | Generator current and potential transformers | Generator | Controls | D1 | Forced - Immediate | 2016 | Gas | GG | 850 | Combined Cycle Block | RFC | Summer | 159.9166 | 101 | 1 | 1 | 4730-Generator current and potential transformers | D1-Forced - Immediate | 850-Combined Cycle Block
4730 | Generator current and potential transformers | Generator | Controls | U1 | Forced - Immediate | 2016 | Gas | GG | 850 | Combined Cycle Block | RFC | Off-Peak | 693.1146 | 620.7 | 1 | 1 | 4730-Generator current and potential transformers | U1-Forced - Immediate | 850-Combined Cycle Block
4730 | Generator current and potential transformers | Generator | Controls | D1 | Forced - Immediate | 2016 | Gas | GG | 850 | Combined Cycle Block | SERC | Off-Peak | 2078.6999 | 234 | 1 | 1 | 4730-Generator current and potential transformers | D1-Forced - Immediate | 850-Combined Cycle Block
4730 | Generator current and potential transformers | Generator | Controls | D1 | Forced - Immediate | 2016 | Gas | GG | 850 | Combined Cycle Block | SERC | Summer | 889.2866 | 66.2 | 1 | 1 | 4730-Generator current and potential transformers | D1-Forced - Immediate | 850-Combined Cycle Block
4730 | Generator current and potential transformers | Generator | Controls | SF | Startup Failure | 2016 | Gas | GG | 850 | Combined Cycle Block | WECC | Winter | 3459.7467 | 29.6 | 1 | 1 | 4730-Generator current and potential transformers | SF-Startup Failure | 850-Combined Cycle Block
4730 | Generator current and potential transformers | Generator | Controls | U1 | Forced - Immediate | 2016 | Gas | GG | 850 | Combined Cycle Block | NPCC | Winter | 3370.7832 | 263 | 1 | 1 | 4730-Generator current and potential transformers | U1-Forced - Immediate | 850-Combined Cycle Block
4730 | Generator current and potential transformers | Generator | Controls | U1 | Forced - Immediate | 2016 | Gas | GG | 850 | Combined Cycle Block | NPCC | Winter | 959.95 | 263 | 1 | 1 | 4730-Generator current and potential transformers | U1-Forced - Immediate | 850-Combined Cycle Block
4730 | Generator current and potential transformers | Generator | Controls | D1 | Forced - Immediate | 2016 | Gas | GG | 850 | Combined Cycle Block | RFC | Off-Peak | 2110.346 | 620.69 | 1 | 1 | 4730-Generator current and potential transformers | D1-Forced - Immediate | 850-Combined Cycle Block
4730 | Generator current and potential transformers | Generator | Controls | U1 | Forced - Immediate | 2016 | Gas | GG | 851 | CC GT units | TRE | Summer | 6263.4 | 146 | 1 | 1 | 4730-Generator current and potential transformers | U1-Forced - Immediate | 851-CC GT units
4730 | Generator current and potential transformers | Generator | Controls | D1 | Forced - Immediate | 2016 | Gas | GG | 851 | CC GT units | MRO | Off-Peak | 460.0078 | 23.57 | 1 | 1 | 4730-Generator current and potential transformers | D1-Forced - Immediate | 851-CC GT units
4730 | Generator current and potential transformers | Generator | Controls | SF | Startup Failure | 2016 | Gas | GG | 851 | CC GT units | WECC | Off-Peak | 977.8665 | 193 | 1 | 1 | 4730-Generator current and potential transformers | SF-Startup Failure | 851-CC GT units
4730 | Generator current and potential transformers | Generator | Controls | U1 | Forced - Immediate | 2016 | Gas | GG | 851 | CC GT units | SERC | Winter | 1756.6666 | 155 | 1 | 1 | 4730-Generator current and potential transformers | U1-Forced - Immediate | 851-CC GT units
4730 | Generator current and potential transformers | Generator | Controls | U1 | Forced - Immediate | 2016 | Gas | GG | 851 | CC GT units | TRE | Off-Peak | 327.0665 | 223 | 1 | 1 | 4730-Generator current and potential transformers | U1-Forced - Immediate | 851-CC GT units
4730 | Generator current and potential transformers | Generator | Controls | U1 | Forced - Immediate | 2016 | Gas | GG | 851 | CC GT units | SERC | Winter | 2175.1666 | 155 | 1 | 1 | 4730-Generator current and potential transformers | U1-Forced - Immediate | 851-CC GT units
4730 | Generator current and potential transformers | Generator | Controls | U2 | Forced - Delayed | 2016 | Gas | GG | 851 | CC GT units | WECC | Summer | 2292 | 143.25 | 1 | 1 | 4730-Generator current and potential transformers | U2-Forced - Delayed | 851-CC GT units
4730 | Generator current and potential transformers | Generator | Controls | U2 | Forced - Delayed | 2016 | Gas | GG | 851 | CC GT units | WECC | Summer | 2304.96 | 144.06 | 1 | 1 | 4730-Generator current and potential transformers | U2-Forced - Delayed | 851-CC GT units
4730 | Generator current and potential transformers | Generator | Controls | D1 | Forced - Immediate | 2016 | Gas | GG | 851 | CC GT units | MRO | Off-Peak | 404.898 | 23.27 | 1 | 1 | 4730-Generator current and potential transformers | D1-Forced - Immediate | 851-CC GT units
4730 | Generator current and potential transformers | Generator | Controls | D1 | Forced - Immediate | 2016 | Gas | GG | 851 | CC GT units | SERC | Summer | 4461.5998 | 234 | 1 | 1 | 4730-Generator current and potential transformers | D1-Forced - Immediate | 851-CC GT units
4730 | Generator current and potential transformers | Generator | Controls | SF | Startup Failure | 2016 | Gas | GG | 851 | CC GT units | TRE | Off-Peak | 92.9165 | 223 | 1 | 1 | 4730-Generator current and potential transformers | SF-Startup Failure | 851-CC GT units
4730 | Generator current and potential transformers | Generator | Controls | D1 | Forced - Immediate | 2016 | Waste Heat | WH | 852 | CC steam units | SERC | Summer | 2307.0666 | 121 | 1 | 1 | 4730-Generator current and potential transformers | D1-Forced - Immediate | 852-CC steam units
4730 | Generator current and potential transformers | Generator | Controls | U1 | Forced - Immediate | 2016 | Waste Heat | WH | 852 | CC steam units | WECC | Off-Peak | 222.1333 | 238 | 1 | 1 | 4730-Generator current and potential transformers | U1-Forced - Immediate | 852-CC steam units
4730 | Generator current and potential transformers | Generator | Controls | U1 | Forced - Immediate | 2016 | Waste Heat | WH | 852 | CC steam units | WECC | Off-Peak | 670.3665 | 238 | 1 | 1 | 4730-Generator current and potential transformers | U1-Forced - Immediate | 852-CC steam units
4730 | Generator current and potential transformers | Generator | Controls | U1 | Forced - Immediate | 2016 | Waste Heat | WH | 852 | CC steam units | SERC | Winter | 1787.4999 | 150 | 1 | 1 | 4730-Generator current and potential transformers | U1-Forced - Immediate | 852-CC steam units
4730 | Generator current and potential transformers | Generator | Controls | D1 | Forced - Immediate | 2016 | Waste Heat | WH | 852 | CC steam units | WECC | Off-Peak | 567.4666 | 112 | 1 | 1 | 4730-Generator current and potential transformers | D1-Forced - Immediate | 852-CC steam units
4730 | Generator current and potential transformers | Generator | Controls | U1 | Forced - Immediate | 2016 | Waste Heat | WH | 852 | CC steam units | SERC | Winter | 4347.5 | 150 | 1 | 1 | 4730-Generator current and potential transformers | U1-Forced - Immediate | 852-CC steam units
4730 | Generator current and potential transformers | Generator | Controls | U1 | Forced - Immediate | 2016 | Waste Heat | WH | 852 | CC steam units | WECC | Off-Peak | 2923.4333 | 238 | 1 | 1 | 4730-Generator current and potential transformers | U1-Forced - Immediate | 852-CC steam units
4730 | Generator current and potential transformers | Generator | Controls | U1 | Forced - Immediate | 2016 | Waste Heat | WH | 852 | CC steam units | WECC | Summer | 4195.84 | 262.24 | 1 | 1 | 4730-Generator current and potential transformers | U1-Forced - Immediate | 852-CC steam units
4730 | Generator current and potential transformers | Generator | Controls | U1 | Forced - Immediate | 2016 | Waste Heat | WH | 852 | CC steam units | SERC | Winter | 2027.1 | 87 | 1 | 1 | 4730-Generator current and potential transformers | U1-Forced - Immediate | 852-CC steam units
4730 | Generator current and potential transformers | Generator | Controls | U1 | Forced - Immediate | 2016 | Gas | GG | 861 | CoG GT units | TRE | Winter | 44848.5332 | 164 | 1 | 1 | 4730-Generator current and potential transformers | U1-Forced - Immediate | 861-CoG GT units
4730 | Generator current and potential transformers | Generator | Controls | SF | Startup Failure | 2016 | Gas | GG | 861 | CoG GT units | TRE | Winter | 841.8666 | 164 | 1 | 1 | 4730-Generator current and potential transformers | SF-Startup Failure | 861-CoG GT units
4730 | Generator current and potential transformers | Generator | Controls | U1 | Forced - Immediate | 2016 | Waste Heat | WH | 862 | CoG steam units | TRE | Winter | 19520.1 | 69 | 1 | 1 | 4730-Generator current and potential transformers | U1-Forced - Immediate | 862-CoG steam units
4740 | Emergency generator trip devices | Generator | Controls | U1 | Forced - Immediate | 2016 | Coal | CC | 100 | Fossil-Steam | WECC | Off-Peak | 70 | 175 | 1 | 1 | 4740-Emergency generator trip devices | U1-Forced - Immediate | 100-Fossil-Steam
4740 | Emergency generator trip devices | Generator | Controls | U1 | Forced - Immediate | 2016 | Coal | CC | 100 | Fossil-Steam | RFC | Summer | 13312.95 | 651 | 1 | 1 | 4740-Emergency generator trip devices | U1-Forced - Immediate | 100-Fossil-Steam
4740 | Emergency generator trip devices | Generator | Controls | SF | Startup Failure | 2016 | Coal | CC | 100 | Fossil-Steam | SERC | Off-Peak | 3138.8 | 133 | 1 | 1 | 4740-Emergency generator trip devices | SF-Startup Failure | 100-Fossil-Steam
4740 | Emergency generator trip devices | Generator | Controls | U1 | Forced - Immediate | 2016 | Other | BM | 100 | Fossil-Steam | WECC | Off-Peak | 45.75 | 45 | 1 | 1 | 4740-Emergency generator trip devices | U1-Forced - Immediate | 100-Fossil-Steam
4740 | Emergency generator trip devices | Generator | Controls | U1 | Forced - Immediate | 2016 | Coal | CC | 100 | Fossil-Steam | WECC | Off-Peak | 145.8333 | 175 | 1 | 1 | 4740-Emergency generator trip devices | U1-Forced - Immediate | 100-Fossil-Steam
4740 | Emergency generator trip devices | Generator | Controls | U1 | Forced - Immediate | 2016 | Coal | CC | 100 | Fossil-Steam | WECC | Off-Peak | 151.6666 | 175 | 1 | 1 | 4740-Emergency generator trip devices | U1-Forced - Immediate | 100-Fossil-Steam
4740 | Emergency generator trip devices | Generator | Controls | U1 | Forced - Immediate | 2016 | Coal | CC | 100 | Fossil-Steam | MRO | Off-Peak | 4464.4133 | 497.89 | 1 | 1 | 4740-Emergency generator trip devices | U1-Forced - Immediate | 100-Fossil-Steam
4740 | Emergency generator trip devices | Generator | Controls | U1 | Forced - Immediate | 2016 | Coal | CC | 100 | Fossil-Steam | TRE | Off-Peak | 20345.6497 | 831 | 1 | 1 | 4740-Emergency generator trip devices | U1-Forced - Immediate | 100-Fossil-Steam
4740 | Emergency generator trip devices | Generator | Controls | U1 | Forced - Immediate | 2016 | Coal | CC | 100 | Fossil-Steam | RFC | Off-Peak | 22950 | 600 | 1 | 1 | 4740-Emergency generator trip devices | U1-Forced - Immediate | 100-Fossil-Steam
4740 | Emergency generator trip devices | Generator | Controls | U1 | Forced - Immediate | 2016 | Coal | CC | 100 | Fossil-Steam | WECC | Summer | 326.6665 | 175 | 1 | 1 | 4740-Emergency generator trip devices | U1-Forced - Immediate | 100-Fossil-Steam
4740 | Emergency generator trip devices | Generator | Controls | U1 | Forced - Immediate | 2016 | Coal | CC | 100 | Fossil-Steam | MRO | Summer | 1473.3329 | 680 | 1 | 1 | 4740-Emergency generator trip devices | U1-Forced - Immediate | 100-Fossil-Steam
4740 | Emergency generator trip devices | Generator | Controls | U1 | Forced - Immediate | 2016 | Coal | CC | 100 | Fossil-Steam | SERC | Summer | 3265.6329 | 626 | 1 | 1 | 4740-Emergency generator trip devices | U1-Forced - Immediate | 100-Fossil-Steam
4740 | Emergency generator trip devices | Generator | Controls | U1 | Forced - Immediate | 2016 | Coal | CC | 100 | Fossil-Steam | RFC | Summer | 17516 | 151 | 1 | 1 | 4740-Emergency generator trip devices | U1-Forced - Immediate | 100-Fossil-Steam
4740 | Emergency generator trip devices | Generator | Controls | U1 | Forced - Immediate | 2016 | Gas | GG | 100 | Fossil-Steam | WECC | Summer | 825.7 | 46 | 1 | 1 | 4740-Emergency generator trip devices | U1-Forced - Immediate | 100-Fossil-Steam
4740 | Emergency generator trip devices | Generator | Controls | SF | Startup Failure | 2016 | Coal | CC | 100 | Fossil-Steam | RFC | Off-Peak | 17294.7498 | 627 | 1 | 1 | 4740-Emergency generator trip devices | SF-Startup Failure | 100-Fossil-Steam
4740 | Emergency generator trip devices | Generator | Controls | U1 | Forced - Immediate | 2016 | Coal | CC | 100 | Fossil-Steam | MRO | Off-Peak | 6298.3085 | 497.89 | 1 | 1 | 4740-Emergency generator trip devices | U1-Forced - Immediate | 100-Fossil-Steam
4740 | Emergency generator trip devices | Generator | Controls | U1 | Forced - Immediate | 2016 | Coal | CC | 100 | Fossil-Steam | SERC | Off-Peak | 19038.9998 | 723 | 1 | 1 | 4740-Emergency generator trip devices | U1-Forced - Immediate | 100-Fossil-Steam
4740 | Emergency generator trip devices | Generator | Controls | U1 | Forced - Immediate | 2016 | Coal | CC | 100 | Fossil-Steam | SERC | Summer | 111.3 | 159 | 1 | 1 | 4740-Emergency generator trip devices | U1-Forced - Immediate | 100-Fossil-Steam
4740 | Emergency generator trip devices | Generator | Controls | U1 | Forced - Immediate | 2016 | Coal | CC | 100 | Fossil-Steam | WECC | Summer | 2003.7333 | 208 | 1 | 1 | 4740-Emergency generator trip devices | U1-Forced - Immediate | 100-Fossil-Steam
4740 | Emergency generator trip devices | Generator | Controls | U1 | Forced - Immediate | 2016 | Gas | GG | 100 | Fossil-Steam | WECC | Summer | 3234.4 | 104 | 1 | 1 | 4740-Emergency generator trip devices | U1-Forced - Immediate | 100-Fossil-Steam
4740 | Emergency generator trip devices | Generator | Controls | U1 | Forced - Immediate | 2016 | Oil | DI | 100 | Fossil-Steam | SERC | Winter | 612.85 | 51 | 1 | 1 | 4740-Emergency generator trip devices | U1-Forced - Immediate | 100-Fossil-Steam
4740 | Emergency generator trip devices | Generator | Controls | U1 | Forced - Immediate | 2016 | Other | BM | 100 | Fossil-Steam | WECC | Off-Peak | 33 | 45 | 1 | 1 | 4740-Emergency generator trip devices | U1-Forced - Immediate | 100-Fossil-Steam
4740 | Emergency generator trip devices | Generator | Controls | U1 | Forced - Immediate | 2016 | Waste Heat | WH | 100 | Fossil-Steam | SERC | Off-Peak | 7850.6666 | 320 | 1 | 1 | 4740-Emergency generator trip devices | U1-Forced - Immediate | 100-Fossil-Steam
4740 | Emergency generator trip devices | Generator | Controls | U1 | Forced - Immediate | 2016 | Coal | CC | 100 | Fossil-Steam | RFC | Off-Peak | 23.1 | 42 | 1 | 1 | 4740-Emergency generator trip devices | U1-Forced - Immediate | 100-Fossil-Steam
4740 | Emergency generator trip devices | Generator | Controls | U1 | Forced - Immediate | 2016 | Coal | CC | 100 | Fossil-Steam | MRO | Off-Peak | 3497.3498 | 339 | 1 | 1 | 4740-Emergency generator trip devices | U1-Forced - Immediate | 100-Fossil-Steam
4740 | Emergency generator trip devices | Generator | Controls | U1 | Forced - Immediate | 2016 | Coal | CC | 100 | Fossil-Steam | SERC | Off-Peak | 4761.4 | 133 | 1 | 1 | 4740-Emergency generator trip devices | U1-Forced - Immediate | 100-Fossil-Steam
4740 | Emergency generator trip devices | Generator | Controls | U1 | Forced - Immediate | 2016 | Coal | CC | 100 | Fossil-Steam | MRO | Winter | 5042.52 | 104.4 | 1 | 1 | 4740-Emergency generator trip devices | U1-Forced - Immediate | 100-Fossil-Steam
4740 | Emergency generator trip devices | Generator | Controls | U1 | Forced - Immediate | 2016 | Coal | CC | 100 | Fossil-Steam | MRO | Winter | 16501.5803 | 736.13 | 1 | 1 | 4740-Emergency generator trip devices | U1-Forced - Immediate | 100-Fossil-Steam
4740 | Emergency generator trip devices | Generator | Controls | U1 | Forced - Immediate | 2016 | Gas | GG | 100 | Fossil-Steam | WECC | Off-Peak | 2187.1666 | 110 | 1 | 1 | 4740-Emergency generator trip devices | U1-Forced - Immediate | 100-Fossil-Steam
4740 | Emergency generator trip devices | Generator | Controls | U1 | Forced - Immediate | 2016 | Coal | CC | 100 | Fossil-Steam | RFC | Off-Peak | 7.7 | 42 | 1 | 1 | 4740-Emergency generator trip devices | U1-Forced - Immediate | 100-Fossil-Steam
4740 | Emergency generator trip devices | Generator | Controls | U1 | Forced - Immediate | 2016 | Coal | CC | 100 | Fossil-Steam | MRO | Off-Peak | 381.7153 | 497.89 | 1 | 1 | 4740-Emergency generator trip devices | U1-Forced - Immediate | 100-Fossil-Steam
4740 | Emergency generator trip devices | Generator | Controls | U1 | Forced - Immediate | 2016 | Coal | CC | 100 | Fossil-Steam | RFC | Summer | 29973.5 | 151 | 1 | 1 | 4740-Emergency generator trip devices | U1-Forced - Immediate | 100-Fossil-Steam
4740 | Emergency generator trip devices | Generator | Controls | U1 | Forced - Immediate | 2016 | Coal | CC | 100 | Fossil-Steam | WECC | Winter | 231.3999 | 156 | 1 | 1 | 4740-Emergency generator trip devices | U1-Forced - Immediate | 100-Fossil-Steam
4740 | Emergency generator trip devices | Generator | Controls | U1 | Forced - Immediate | 2016 | Coal | CC | 100 | Fossil-Steam | MRO | Winter | 8837.5475 | 497.89 | 1 | 1 | 4740-Emergency generator trip devices | U1-Forced - Immediate | 100-Fossil-Steam
4740 | Emergency generator trip devices | Generator | Controls | U1 | Forced - Immediate | 2016 | Gas | GG | 100 | Fossil-Steam | WECC | Winter | 907.5 | 330 | 1 | 1 | 4740-Emergency generator trip devices | U1-Forced - Immediate | 100-Fossil-Steam
4740 | Emergency generator trip devices | Generator | Controls | U1 | Forced - Immediate | 2016 | Coal | CC | 100 | Fossil-Steam | RFC | Off-Peak | 39.9 | 42 | 1 | 1 | 4740-Emergency generator trip devices | U1-Forced - Immediate | 100-Fossil-Steam
4740 | Emergency generator trip devices | Generator | Controls | U1 | Forced - Immediate | 2016 | Coal | CC | 100 | Fossil-Steam | MRO | Summer | 1216.2331 | 682 | 1 | 1 | 4740-Emergency generator trip devices | U1-Forced - Immediate | 100-Fossil-Steam
4740 | Emergency generator trip devices | Generator | Controls | U1 | Forced - Immediate | 2016 | Coal | CC | 100 | Fossil-Steam | RFC | Summer | 112344 | 151 | 1 | 1 | 4740-Emergency generator trip devices | U1-Forced - Immediate | 100-Fossil-Steam
4740 | Emergency generator trip devices | Generator | Controls | U1 | Forced - Immediate | 2016 | Coal | CC | 100 | Fossil-Steam | WECC | Winter | 2061.7999 | 156 | 1 | 1 | 4740-Emergency generator trip devices | U1-Forced - Immediate | 100-Fossil-Steam
4740 | Emergency generator trip devices | Generator | Controls | U1 | Forced - Immediate | 2016 | Coal | CC | 100 | Fossil-Steam | SERC | Winter | 4072.5665 | 638 | 1 | 1 | 4740-Emergency generator trip devices | U1-Forced - Immediate | 100-Fossil-Steam
4740 | Emergency generator trip devices | Generator | Controls | U1 | Forced - Immediate | 2016 | Gas | GG | 100 | Fossil-Steam | SERC | Summer | 1449.733 | 524 | 1 | 1 | 4740-Emergency generator trip devices | U1-Forced - Immediate | 100-Fossil-Steam
4740 | Emergency generator trip devices | Generator | Controls | U1 | Forced - Immediate | 2016 | Oil | OO | 100 | Fossil-Steam | RFC | Summer | 3370.8666 | 118 | 1 | 1 | 4740-Emergency generator trip devices | U1-Forced - Immediate | 100-Fossil-Steam
4740 | Emergency generator trip devices | Generator | Controls | U1 | Forced - Immediate | 2016 | Coal | CC | 100 | Fossil-Steam | WECC | Off-Peak | 37.9166 | 175 | 1 | 1 | 4740-Emergency generator trip devices | U1-Forced - Immediate | 100-Fossil-Steam
4740 | Emergency generator trip devices | Generator | Controls | U1 | Forced - Immediate | 2016 | Coal | CC | 100 | Fossil-Steam | WECC | Off-Peak | 1126.6 | 262 | 1 | 1 | 4740-Emergency generator trip devices | U1-Forced - Immediate | 100-Fossil-Steam
4740 | Emergency generator trip devices | Generator | Controls | U1 | Forced - Immediate | 2016 | Coal | CC | 100 | Fossil-Steam | SERC | Off-Peak | 8398.8495 | 723 | 1 | 1 | 4740-Emergency generator trip devices | U1-Forced - Immediate | 100-Fossil-Steam
4740 | Emergency generator trip devices | Generator | Controls | U1 | Forced - Immediate | 2016 | Coal | CC | 100 | Fossil-Steam | TRE | Winter | 1134 | 420 | 1 | 1 | 4740-Emergency generator trip devices | U1-Forced - Immediate | 100-Fossil-Steam
4740 | Emergency generator trip devices | Generator | Controls | U1 | Forced - Immediate | 2016 | Coal | CC | 100 | Fossil-Steam | SERC | Winter | 1653.75 | 135 | 1 | 1 | 4740-Emergency generator trip devices | U1-Forced - Immediate | 100-Fossil-Steam
4740 | Emergency generator trip devices | Generator | Controls | D1 | Forced - Immediate | 2016 | Nuclear | NU | 200 | Nuclear | RFC | Summer | 19.6666 | 118 | 1 | 1 | 4740-Emergency generator trip devices | D1-Forced - Immediate | 200-Nuclear
4740 | Emergency generator trip devices | Generator | Controls | D1 | Forced - Immediate | 2016 | Nuclear | NU | 200 | Nuclear | RFC | Summer | 121.6 | 128 | 1 | 1 | 4740-Emergency generator trip devices | D1-Forced - Immediate | 200-Nuclear
4740 | Emergency generator trip devices | Generator | Controls | D1 | Forced - Immediate | 2016 | Nuclear | NU | 200 | Nuclear | RFC | Summer | 144.5 | 578 | 1 | 1 | 4740-Emergency generator trip devices | D1-Forced - Immediate | 200-Nuclear
4740 | Emergency generator trip devices | Generator | Controls | D1 | Forced - Immediate | 2016 | Nuclear | NU | 200 | Nuclear | RFC | Summer | 185 | 185 | 1 | 1 | 4740-Emergency generator trip devices | D1-Forced - Immediate | 200-Nuclear
4740 | Emergency generator trip devices | Generator | Controls | D1 | Forced - Immediate | 2016 | Nuclear | NU | 200 | Nuclear | RFC | Summer | 264.8332 | 454 | 1 | 1 | 4740-Emergency generator trip devices | D1-Forced - Immediate | 200-Nuclear
4740 | Emergency generator trip devices | Generator | Controls | D1 | Forced - Immediate | 2016 | Nuclear | NU | 200 | Nuclear | RFC | Summer | 288 | 288 | 1 | 1 | 4740-Emergency generator trip devices | D1-Forced - Immediate | 200-Nuclear
4740 | Emergency generator trip devices | Generator | Controls | D1 | Forced - Immediate | 2016 | Nuclear | NU | 200 | Nuclear | RFC | Summer | 558 | 558 | 1 | 1 | 4740-Emergency generator trip devices | D1-Forced - Immediate | 200-Nuclear
4740 | Emergency generator trip devices | Generator | Controls | D1 | Forced - Immediate | 2016 | Nuclear | NU | 200 | Nuclear | RFC | Summer | 706 | 706 | 1 | 1 | 4740-Emergency generator trip devices | D1-Forced - Immediate | 200-Nuclear
4740 | Emergency generator trip devices | Generator | Controls | D1 | Forced - Immediate | 2016 | Nuclear | NU | 200 | Nuclear | RFC | Summer | 882 | 882 | 1 | 1 | 4740-Emergency generator trip devices | D1-Forced - Immediate | 200-Nuclear
4740 | Emergency generator trip devices | Generator | Controls | D1 | Forced - Immediate | 2016 | Nuclear | NU | 200 | Nuclear | RFC | Summer | 990 | 990 | 1 | 1 | 4740-Emergency generator trip devices | D1-Forced - Immediate | 200-Nuclear
4740 | Emergency generator trip devices | Generator | Controls | U1 | Forced - Immediate | 2016 | Nuclear | NU | 200 | Nuclear | RFC | Winter | 47921.8996 | 1158 | 1 | 1 | 4740-Emergency generator trip devices | U1-Forced - Immediate | 200-Nuclear
4740 | Emergency generator trip devices | Generator | Controls | D1 | Forced - Immediate | 2016 | Nuclear | NU | 200 | Nuclear | RFC | Summer | 84.5331 | 634 | 1 | 1 | 4740-Emergency generator trip devices | D1-Forced - Immediate | 200-Nuclear
4740 | Emergency generator trip devices | Generator | Controls | D1 | Forced - Immediate | 2016 | Nuclear | NU | 200 | Nuclear | RFC | Summer | 98 | 98 | 1 | 1 | 4740-Emergency generator trip devices | D1-Forced - Immediate | 200-Nuclear
4740 | Emergency generator trip devices | Generator | Controls | D1 | Forced - Immediate | 2016 | Nuclear | NU | 200 | Nuclear | RFC | Summer | 176 | 160 | 1 | 1 | 4740-Emergency generator trip devices | D1-Forced - Immediate | 200-Nuclear
4740 | Emergency generator trip devices | Generator | Controls | D1 | Forced - Immediate | 2016 | Nuclear | NU | 200 | Nuclear | RFC | Summer | 230 | 230 | 1 | 1 | 4740-Emergency generator trip devices | D1-Forced - Immediate | 200-Nuclear
4740 | Emergency generator trip devices | Generator | Controls | D1 | Forced - Immediate | 2016 | Nuclear | NU | 200 | Nuclear | RFC | Summer | 429 | 286 | 1 | 1 | 4740-Emergency generator trip devices | D1-Forced - Immediate | 200-Nuclear
4740 | Emergency generator trip devices | Generator | Controls | D1 | Forced - Immediate | 2016 | Nuclear | NU | 200 | Nuclear | RFC | Summer | 473 | 473 | 1 | 1 | 4740-Emergency generator trip devices | D1-Forced - Immediate | 200-Nuclear
4740 | Emergency generator trip devices | Generator | Controls | D1 | Forced - Immediate | 2016 | Nuclear | NU | 200 | Nuclear | RFC | Summer | 666.4 | 833 | 1 | 1 | 4740-Emergency generator trip devices | D1-Forced - Immediate | 200-Nuclear
4740 | Emergency generator trip devices | Generator | Controls | D1 | Forced - Immediate | 2016 | Nuclear | NU | 200 | Nuclear | RFC | Summer | 686.566 | 958 | 1 | 1 | 4740-Emergency generator trip devices | D1-Forced - Immediate | 200-Nuclear
4740 | Emergency generator trip devices | Generator | Controls | D1 | Forced - Immediate | 2016 | Nuclear | NU | 200 | Nuclear | RFC | Summer | 1292.6659 | 1108 | 1 | 1 | 4740-Emergency generator trip devices | D1-Forced - Immediate | 200-Nuclear
4740 | Emergency generator trip devices | Generator | Controls | D1 | Forced - Immediate | 2016 | Nuclear | NU | 200 | Nuclear | RFC | Summer | 3352.4 | 986 | 1 | 1 | 4740-Emergency generator trip devices | D1-Forced - Immediate | 200-Nuclear
4740 | Emergency generator trip devices | Generator | Controls | D1 | Forced - Immediate | 2016 | Nuclear | NU | 200 | Nuclear | RFC | Summer | 8315.666 | 988 | 1 | 1 | 4740-Emergency generator trip devices | D1-Forced - Immediate | 200-Nuclear
4740 | Emergency generator trip devices | Generator | Controls | D1 | Forced - Immediate | 2016 | Nuclear | NU | 200 | Nuclear | RFC | Summer | 13809.1994 | 948 | 1 | 1 | 4740-Emergency generator trip devices | D1-Forced - Immediate | 200-Nuclear
4740 | Emergency generator trip devices | Generator | Controls | D1 | Forced - Immediate | 2016 | Nuclear | NU | 200 | Nuclear | RFC | Winter | 340.1 | 358 | 1 | 1 | 4740-Emergency generator trip devices | D1-Forced - Immediate | 200-Nuclear
4740 | Emergency generator trip devices | Generator | Controls | D1 | Forced - Immediate | 2016 | Nuclear | NU | 200 | Nuclear | RFC | Winter | 862.5665 | 458 | 1 | 1 | 4740-Emergency generator trip devices | D1-Forced - Immediate | 200-Nuclear
4740 | Emergency generator trip devices | Generator | Controls | D1 | Forced - Immediate | 2016 | Nuclear | NU | 200 | Nuclear | RFC | Summer | 26.3332 | 158 | 1 | 1 | 4740-Emergency generator trip devices | D1-Forced - Immediate | 200-Nuclear
4740 | Emergency generator trip devices | Generator | Controls | D1 | Forced - Immediate | 2016 | Nuclear | NU | 200 | Nuclear | RFC | Summer | 136.4 | 66 | 1 | 1 | 4740-Emergency generator trip devices | D1-Forced - Immediate | 200-Nuclear
4740 | Emergency generator trip devices | Generator | Controls | D1 | Forced - Immediate | 2016 | Nuclear | NU | 200 | Nuclear | RFC | Summer | 350 | 350 | 1 | 1 | 4740-Emergency generator trip devices | D1-Forced - Immediate | 200-Nuclear
4740 | Emergency generator trip devices | Generator | Controls | D1 | Forced - Immediate | 2016 | Nuclear | NU | 200 | Nuclear | RFC | Summer | 678.8996 | 558 | 1 | 1 | 4740-Emergency generator trip devices | D1-Forced - Immediate | 200-Nuclear
4740 | Emergency generator trip devices | Generator | Controls | D1 | Forced - Immediate | 2016 | Nuclear | NU | 200 | Nuclear | RFC | Summer | 748 | 748 | 1 | 1 | 4740-Emergency generator trip devices | D1-Forced - Immediate | 200-Nuclear
4740 | Emergency generator trip devices | Generator | Controls | D1 | Forced - Immediate | 2016 | Nuclear | NU | 200 | Nuclear | RFC | Summer | 1246.6663 | 1100 | 1 | 1 | 4740-Emergency generator trip devices | D1-Forced - Immediate | 200-Nuclear
4740 | Emergency generator trip devices | Generator | Controls | D1 | Forced - Immediate | 2016 | Nuclear | NU | 200 | Nuclear | RFC | Winter | 300.3 | 858 | 1 | 1 | 4740-Emergency generator trip devices | D1-Forced - Immediate | 200-Nuclear
4740 | Emergency generator trip devices | Generator | Controls | D1 | Forced - Immediate | 2016 | Nuclear | NU | 200 | Nuclear | RFC | Winter | 821.4661 | 808 | 1 | 1 | 4740-Emergency generator trip devices | D1-Forced - Immediate | 200-Nuclear
4740 | Emergency generator trip devices | Generator | Controls | D1 | Forced - Immediate | 2016 | Nuclear | NU | 200 | Nuclear | RFC | Winter | 3186 | 708 | 1 | 1 | 4740-Emergency generator trip devices | D1-Forced - Immediate | 200-Nuclear
4740 | Emergency generator trip devices | Generator | Controls | D1 | Forced - Immediate | 2016 | Nuclear | NU | 200 | Nuclear | RFC | Winter | 4055.533 | 958 | 1 | 1 | 4740-Emergency generator trip devices | D1-Forced - Immediate | 200-Nuclear
4740 | Emergency generator trip devices | Generator | Controls | D1 | Forced - Immediate | 2016 | Nuclear | NU | 200 | Nuclear | RFC | Summer | 106.5999 | 78 | 1 | 1 | 4740-Emergency generator trip devices | D1-Forced - Immediate | 200-Nuclear
4740 | Emergency generator trip devices | Generator | Controls | D1 | Forced - Immediate | 2016 | Nuclear | NU | 200 | Nuclear | RFC | Summer | 257 | 514 | 1 | 1 | 4740-Emergency generator trip devices | D1-Forced - Immediate | 200-Nuclear
4740 | Emergency generator trip devices | Generator | Controls | D1 | Forced - Immediate | 2016 | Nuclear | NU | 200 | Nuclear | RFC | Summer | 406 | 203 | 1 | 1 | 4740-Emergency generator trip devices | D1-Forced - Immediate | 200-Nuclear
4740 | Emergency generator trip devices | Generator | Controls | D1 | Forced - Immediate | 2016 | Nuclear | NU | 200 | Nuclear | RFC | Summer | 416 | 208 | 1 | 1 | 4740-Emergency generator trip devices | D1-Forced - Immediate | 200-Nuclear
4740 | Emergency generator trip devices | Generator | Controls | D1 | Forced - Immediate | 2016 | Nuclear | NU | 200 | Nuclear | RFC | Summer | 543.3997 | 858 | 1 | 1 | 4740-Emergency generator trip devices | D1-Forced - Immediate | 200-Nuclear
4740 | Emergency generator trip devices | Generator | Controls | D1 | Forced - Immediate | 2016 | Nuclear | NU | 200 | Nuclear | RFC | Summer | 601.0663 | 1127 | 1 | 1 | 4740-Emergency generator trip devices | D1-Forced - Immediate | 200-Nuclear
4740 | Emergency generator trip devices | Generator | Controls | D1 | Forced - Immediate | 2016 | Nuclear | NU | 200 | Nuclear | RFC | Summer | 663 | 663 | 1 | 1 | 4740-Emergency generator trip devices | D1-Forced - Immediate | 200-Nuclear
4740 | Emergency generator trip devices | Generator | Controls | D1 | Forced - Immediate | 2016 | Nuclear | NU | 200 | Nuclear | RFC | Summer | 880 | 440 | 1 | 1 | 4740-Emergency generator trip devices | D1-Forced - Immediate | 200-Nuclear
4740 | Emergency generator trip devices | Generator | Controls | D1 | Forced - Immediate | 2016 | Nuclear | NU | 200 | Nuclear | RFC | Summer | 983 | 983 | 1 | 1 | 4740-Emergency generator trip devices | D1-Forced - Immediate | 200-Nuclear
4740 | Emergency generator trip devices | Generator | Controls | D1 | Forced - Immediate | 2016 | Nuclear | NU | 200 | Nuclear | RFC | Summer | 1118.6 | 658 | 1 | 1 | 4740-Emergency generator trip devices | D1-Forced - Immediate | 200-Nuclear
4740 | Emergency generator trip devices | Generator | Controls | D1 | Forced - Immediate | 2016 | Nuclear | NU | 200 | Nuclear | RFC | Summer | 18048 | 768 | 1 | 1 | 4740-Emergency generator trip devices | D1-Forced - Immediate | 200-Nuclear
4740 | Emergency generator trip devices | Generator | Controls | D1 | Forced - Immediate | 2016 | Nuclear | NU | 200 | Nuclear | RFC | Winter | 2346.8662 | 658 | 1 | 1 | 4740-Emergency generator trip devices | D1-Forced - Immediate | 200-Nuclear
4740 | Emergency generator trip devices | Generator | Controls | D1 | Forced - Immediate | 2016 | Nuclear | NU | 200 | Nuclear | RFC | Winter | 4143.8326 | 1058 | 1 | 1 | 4740-Emergency generator trip devices | D1-Forced - Immediate | 200-Nuclear
4740 | Emergency generator trip devices | Generator | Controls | U1 | Forced - Immediate | 2016 | Nuclear | NU | 200 | Nuclear | RFC | Summer | 289191.1996 | 1158 | 1 | 1 | 4740-Emergency generator trip devices | U1-Forced - Immediate | 200-Nuclear
4740 | Emergency generator trip devices | Generator | Controls | U1 | Forced - Immediate | 2016 | Nuclear | NU | 200 | Nuclear | RFC | Summer | 395109.6 | 1158 | 1 | 1 | 4740-Emergency generator trip devices | U1-Forced - Immediate | 200-Nuclear
4740 | Emergency generator trip devices | Generator | Controls | U1 | Forced - Immediate | 2016 | Nuclear | NU | 200 | Nuclear | RFC | Winter | 79052.7992 | 1158 | 1 | 1 | 4740-Emergency generator trip devices | U1-Forced - Immediate | 200-Nuclear
4740 | Emergency generator trip devices | Generator | Controls | D1 | Forced - Immediate | 2016 | Nuclear | NU | 200 | Nuclear | RFC | Summer | 37.9 | 758 | 1 | 1 | 4740-Emergency generator trip devices | D1-Forced - Immediate | 200-Nuclear
4740 | Emergency generator trip devices | Generator | Controls | D1 | Forced - Immediate | 2016 | Nuclear | NU | 200 | Nuclear | RFC | Summer | 348 | 348 | 1 | 1 | 4740-Emergency generator trip devices | D1-Forced - Immediate | 200-Nuclear
4740 | Emergency generator trip devices | Generator | Controls | D1 | Forced - Immediate | 2016 | Nuclear | NU | 200 | Nuclear | RFC | Summer | 363.7494 | 873 | 1 | 1 | 4740-Emergency generator trip devices | D1-Forced - Immediate | 200-Nuclear
4740 | Emergency generator trip devices | Generator | Controls | D1 | Forced - Immediate | 2016 | Nuclear | NU | 200 | Nuclear | RFC | Summer | 369.5 | 739 | 1 | 1 | 4740-Emergency generator trip devices | D1-Forced - Immediate | 200-Nuclear
4740 | Emergency generator trip devices | Generator | Controls | D1 | Forced - Immediate | 2016 | Nuclear | NU | 200 | Nuclear | RFC | Summer | 483 | 322 | 1 | 1 | 4740-Emergency generator trip devices | D1-Forced - Immediate | 200-Nuclear
4740 | Emergency generator trip devices | Generator | Controls | D1 | Forced - Immediate | 2016 | Nuclear | NU | 200 | Nuclear | RFC | Summer | 627.1996 | 588 | 1 | 1 | 4740-Emergency generator trip devices | D1-Forced - Immediate | 200-Nuclear
4740 | Emergency generator trip devices | Generator | Controls | D1 | Forced - Immediate | 2016 | Nuclear | NU | 200 | Nuclear | RFC | Summer | 651.9332 | 508 | 1 | 1 | 4740-Emergency generator trip devices | D1-Forced - Immediate | 200-Nuclear
4740 | Emergency generator trip devices | Generator | Controls | D1 | Forced - Immediate | 2016 | Nuclear | NU | 200 | Nuclear | RFC | Summer | 936.7 | 29 | 1 | 1 | 4740-Emergency generator trip devices | D1-Forced - Immediate | 200-Nuclear
4740 | Emergency generator trip devices | Generator | Controls | D1 | Forced - Immediate | 2016 | Nuclear | NU | 200 | Nuclear | RFC | Summer | 1091.9997 | 1008 | 1 | 1 | 4740-Emergency generator trip devices | D1-Forced - Immediate | 200-Nuclear
4740 | Emergency generator trip devices | Generator | Controls | D1 | Forced - Immediate | 2016 | Nuclear | NU | 200 | Nuclear | RFC | Summer | 1570.2992 | 1149 | 1 | 1 | 4740-Emergency generator trip devices | D1-Forced - Immediate | 200-Nuclear
4740 | Emergency generator trip devices | Generator | Controls | D1 | Forced - Immediate | 2016 | Nuclear | NU | 200 | Nuclear | RFC | Winter | 6.6 | 18 | 1 | 1 | 4740-Emergency generator trip devices | D1-Forced - Immediate | 200-Nuclear
4740 | Emergency generator trip devices | Generator | Controls | D1 | Forced - Immediate | 2016 | Nuclear | NU | 200 | Nuclear | RFC | Winter | 546.6666 | 200 | 1 | 1 | 4740-Emergency generator trip devices | D1-Forced - Immediate | 200-Nuclear
4740 | Emergency generator trip devices | Generator | Controls | D1 | Forced - Immediate | 2016 | Nuclear | NU | 200 | Nuclear | RFC | Summer | 122 | 488 | 1 | 1 | 4740-Emergency generator trip devices | D1-Forced - Immediate | 200-Nuclear
4740 | Emergency generator trip devices | Generator | Controls | D1 | Forced - Immediate | 2016 | Nuclear | NU | 200 | Nuclear | RFC | Summer | 124 | 48 | 1 | 1 | 4740-Emergency generator trip devices | D1-Forced - Immediate | 200-Nuclear
4740 | Emergency generator trip devices | Generator | Controls | D1 | Forced - Immediate | 2016 | Nuclear | NU | 200 | Nuclear | RFC | Summer | 383 | 383 | 1 | 1 | 4740-Emergency generator trip devices | D1-Forced - Immediate | 200-Nuclear
4740 | Emergency generator trip devices | Generator | Controls | D1 | Forced - Immediate | 2016 | Nuclear | NU | 200 | Nuclear | RFC | Summer | 408.6 | 908 | 1 | 1 | 4740-Emergency generator trip devices | D1-Forced - Immediate | 200-Nuclear
4740 | Emergency generator trip devices | Generator | Controls | D1 | Forced - Immediate | 2016 | Nuclear | NU | 200 | Nuclear | RFC | Summer | 519.1998 | 708 | 1 | 1 | 4740-Emergency generator trip devices | D1-Forced - Immediate | 200-Nuclear
4740 | Emergency generator trip devices | Generator | Controls | D1 | Forced - Immediate | 2016 | Nuclear | NU | 200 | Nuclear | RFC | Summer | 1581.9331 | 778 | 1 | 1 | 4740-Emergency generator trip devices | D1-Forced - Immediate | 200-Nuclear
4740 | Emergency generator trip devices | Generator | Controls | D1 | Forced - Immediate | 2016 | Nuclear | NU | 200 | Nuclear | RFC | Summer | 2154 | 718 | 1 | 1 | 4740-Emergency generator trip devices | D1-Forced - Immediate | 200-Nuclear
4740 | Emergency generator trip devices | Generator | Controls | D1 | Forced - Immediate | 2016 | Nuclear | NU | 200 | Nuclear | RFC | Summer | 4171.25 | 235 | 1 | 1 | 4740-Emergency generator trip devices | D1-Forced - Immediate | 200-Nuclear
4740 | Emergency generator trip devices | Generator | Controls | D1 | Forced - Immediate | 2016 | Nuclear | NU | 200 | Nuclear | RFC | Winter | 1546.16 | 26.4 | 1 | 1 | 4740-Emergency generator trip devices | D1-Forced - Immediate | 200-Nuclear
4740 | Emergency generator trip devices | Generator | Controls | D1 | Forced - Immediate | 2016 | Nuclear | NU | 200 | Nuclear | RFC | Winter | 2421.3327 | 908 | 1 | 1 | 4740-Emergency generator trip devices | D1-Forced - Immediate | 200-Nuclear
4740 | Emergency generator trip devices | Generator | Controls | U1 | Forced - Immediate | 2016 | Nuclear | NU | 200 | Nuclear | SERC | Summer | 42346.4993 | 981 | 1 | 1 | 4740-Emergency generator trip devices | U1-Forced - Immediate | 200-Nuclear
4740 | Emergency generator trip devices | Generator | Controls | D1 | Forced - Immediate | 2016 | Nuclear | NU | 200 | Nuclear | RFC | Summer | 161.6 | 808 | 1 | 1 | 4740-Emergency generator trip devices | D1-Forced - Immediate | 200-Nuclear
4740 | Emergency generator trip devices | Generator | Controls | D1 | Forced - Immediate | 2016 | Nuclear | NU | 200 | Nuclear | RFC | Summer | 223.5 | 298 | 1 | 1 | 4740-Emergency generator trip devices | D1-Forced - Immediate | 200-Nuclear
4740 | Emergency generator trip devices | Generator | Controls | D1 | Forced - Immediate | 2016 | Nuclear | NU | 200 | Nuclear | RFC | Summer | 680 | 680 | 1 | 1 | 4740-Emergency generator trip devices | D1-Forced - Immediate | 200-Nuclear
4740 | Emergency generator trip devices | Generator | Controls | D1 | Forced - Immediate | 2016 | Nuclear | NU | 200 | Nuclear | RFC | Summer | 1026.6663 | 1100 | 1 | 1 | 4740-Emergency generator trip devices | D1-Forced - Immediate | 200-Nuclear
4740 | Emergency generator trip devices | Generator | Controls | D1 | Forced - Immediate | 2016 | Nuclear | NU | 200 | Nuclear | RFC | Summer | 2103.3 | 738 | 1 | 1 | 4740-Emergency generator trip devices | D1-Forced - Immediate | 200-Nuclear
4740 | Emergency generator trip devices | Generator | Controls | D1 | Forced - Immediate | 2016 | Nuclear | NU | 200 | Nuclear | RFC | Winter | 155.2666 | 137 | 1 | 1 | 4740-Emergency generator trip devices | D1-Forced - Immediate | 200-Nuclear
4740 | Emergency generator trip devices | Generator | Controls | D1 | Forced - Immediate | 2016 | Nuclear | NU | 200 | Nuclear | RFC | Winter | 5589.2996 | 558 | 1 | 1 | 4740-Emergency generator trip devices | D1-Forced - Immediate | 200-Nuclear
4740 | Emergency generator trip devices | Generator | Controls | U1 | Forced - Immediate | 2016 | Nuclear | NU | 200 | Nuclear | RFC | Summer | 150192.6 | 1158 | 1 | 1 | 4740-Emergency generator trip devices | U1-Forced - Immediate | 200-Nuclear
4740 | Emergency generator trip devices | Generator | Controls | D1 | Forced - Immediate | 2016 | Nuclear | NU | 200 | Nuclear | RFC | Summer | 32.6666 | 98 | 1 | 1 | 4740-Emergency generator trip devices | D1-Forced - Immediate | 200-Nuclear
4740 | Emergency generator trip devices | Generator | Controls | D1 | Forced - Immediate | 2016 | Nuclear | NU | 200 | Nuclear | RFC | Summer | 410 | 410 | 1 | 1 | 4740-Emergency generator trip devices | D1-Forced - Immediate | 200-Nuclear
4740 | Emergency generator trip devices | Generator | Controls | D1 | Forced - Immediate | 2016 | Nuclear | NU | 200 | Nuclear | RFC | Summer | 758 | 758 | 1 | 1 | 4740-Emergency generator trip devices | D1-Forced - Immediate | 200-Nuclear
4740 | Emergency generator trip devices | Generator | Controls | D1 | Forced - Immediate | 2016 | Nuclear | NU | 200 | Nuclear | RFC | Summer | 1820 | 728 | 1 | 1 | 4740-Emergency generator trip devices | D1-Forced - Immediate | 200-Nuclear
4740 | Emergency generator trip devices | Generator | Controls | D1 | Forced - Immediate | 2016 | Nuclear | NU | 200 | Nuclear | RFC | Winter | 29.5 | 5 | 1 | 1 | 4740-Emergency generator trip devices | D1-Forced - Immediate | 200-Nuclear
4740 | Emergency generator trip devices | Generator | Controls | D1 | Forced - Immediate | 2016 | Nuclear | NU | 200 | Nuclear | RFC | Winter | 37.3667 | 19 | 1 | 1 | 4740-Emergency generator trip devices | D1-Forced - Immediate | 200-Nuclear
4740 | Emergency generator trip devices | Generator | Controls | D1 | Forced - Immediate | 2016 | Nuclear | NU | 200 | Nuclear | RFC | Winter | 116.1 | 258 | 1 | 1 | 4740-Emergency generator trip devices | D1-Forced - Immediate | 200-Nuclear
4740 | Emergency generator trip devices | Generator | Controls | D1 | Forced - Immediate | 2016 | Nuclear | NU | 200 | Nuclear | RFC | Winter | 998.0328 | 758 | 1 | 1 | 4740-Emergency generator trip devices | D1-Forced - Immediate | 200-Nuclear
4740 | Emergency generator trip devices | Generator | Controls | U1 | Forced - Immediate | 2016 | Nuclear | NU | 200 | Nuclear | RFC | Summer | 175089.6 | 1158 | 1 | 1 | 4740-Emergency generator trip devices | U1-Forced - Immediate | 200-Nuclear
4740 | Emergency generator trip devices | Generator | Controls | D1 | Forced - Immediate | 2016 | Gas | GG | 300 | Gas Turbine/Jet Engine (Simple Cycle Operation) | RFC | Off-Peak | 2.22 | 3.7 | 1 | 1 | 4740-Emergency generator trip devices | D1-Forced - Immediate | 300-Gas Turbine/Jet Engine (Simple Cycle Operation)
4740 | Emergency generator trip devices | Generator | Controls | SF | Startup Failure | 2016 | Gas | GG | 300 | Gas Turbine/Jet Engine (Simple Cycle Operation) | MRO | Summer | 245 | 75 | 1 | 1 | 4740-Emergency generator trip devices | SF-Startup Failure | 300-Gas Turbine/Jet Engine (Simple Cycle Operation)
4740 | Emergency generator trip devices | Generator | Controls | SF | Startup Failure | 2016 | Gas | GG | 300 | Gas Turbine/Jet Engine (Simple Cycle Operation) | SERC | Winter | 10.77 | 71.8 | 1 | 1 | 4740-Emergency generator trip devices | SF-Startup Failure | 300-Gas Turbine/Jet Engine (Simple Cycle Operation)
4740 | Emergency generator trip devices | Generator | Controls | U1 | Forced - Immediate | 2016 | Gas | GG | 300 | Gas Turbine/Jet Engine (Simple Cycle Operation) | SERC | Off-Peak | 31.6667 | 50 | 1 | 1 | 4740-Emergency generator trip devices | U1-Forced - Immediate | 300-Gas Turbine/Jet Engine (Simple Cycle Operation)
4740 | Emergency generator trip devices | Generator | Controls | U1 | Forced - Immediate | 2016 | Gas | GG | 300 | Gas Turbine/Jet Engine (Simple Cycle Operation) | NPCC | Winter | 60.1667 | 38 | 1 | 1 | 4740-Emergency generator trip devices | U1-Forced - Immediate | 300-Gas Turbine/Jet Engine (Simple Cycle Operation)
4740 | Emergency generator trip devices | Generator | Controls | U1 | Forced - Immediate | 2016 | Gas | GG | 300 | Gas Turbine/Jet Engine (Simple Cycle Operation) | RFC | Winter | 480.2 | 42 | 1 | 1 | 4740-Emergency generator trip devices | U1-Forced - Immediate | 300-Gas Turbine/Jet Engine (Simple Cycle Operation)
4740 | Emergency generator trip devices | Generator | Controls | U1 | Forced - Immediate | 2016 | Oil | DI | 300 | Gas Turbine/Jet Engine (Simple Cycle Operation) | RFC | Off-Peak | 40.5167 | 17 | 1 | 1 | 4740-Emergency generator trip devices | U1-Forced - Immediate | 300-Gas Turbine/Jet Engine (Simple Cycle Operation)
4740 | Emergency generator trip devices | Generator | Controls | U1 | Forced - Immediate | 2016 | Oil | DI | 300 | Gas Turbine/Jet Engine (Simple Cycle Operation) | SERC | Off-Peak | 6214.8333 | 49 | 1 | 1 | 4740-Emergency generator trip devices | U1-Forced - Immediate | 300-Gas Turbine/Jet Engine (Simple Cycle Operation)
4740 | Emergency generator trip devices | Generator | Controls | U1 | Forced - Immediate | 2016 | Oil | DI | 300 | Gas Turbine/Jet Engine (Simple Cycle Operation) | MRO | Summer | 490 | 21 | 1 | 1 | 4740-Emergency generator trip devices | U1-Forced - Immediate | 300-Gas Turbine/Jet Engine (Simple Cycle Operation)
4740 | Emergency generator trip devices | Generator | Controls | U1 | Forced - Immediate | 2016 | Oil | DI | 300 | Gas Turbine/Jet Engine (Simple Cycle Operation) | WECC | Winter | 275 | 55 | 1 | 1 | 4740-Emergency generator trip devices | U1-Forced - Immediate | 300-Gas Turbine/Jet Engine (Simple Cycle Operation)
4740 | Emergency generator trip devices | Generator | Controls | D1 | Forced - Immediate | 2016 | Gas | GG | 300 | Gas Turbine/Jet Engine (Simple Cycle Operation) | SERC | Off-Peak | 55.2 | 41.4 | 1 | 1 | 4740-Emergency generator trip devices | D1-Forced - Immediate | 300-Gas Turbine/Jet Engine (Simple Cycle Operation)
4740 | Emergency generator trip devices | Generator | Controls | U1 | Forced - Immediate | 2016 | Gas | GG | 300 | Gas Turbine/Jet Engine (Simple Cycle Operation) | MRO | Off-Peak | 2185.4 | 49 | 1 | 1 | 4740-Emergency generator trip devices | U1-Forced - Immediate | 300-Gas Turbine/Jet Engine (Simple Cycle Operation)
4740 | Emergency generator trip devices | Generator | Controls | U1 | Forced - Immediate | 2016 | Gas | GG | 300 | Gas Turbine/Jet Engine (Simple Cycle Operation) | WECC | Summer | 116.15 | 69 | 1 | 1 | 4740-Emergency generator trip devices | U1-Forced - Immediate | 300-Gas Turbine/Jet Engine (Simple Cycle Operation)
4740 | Emergency generator trip devices | Generator | Controls | U1 | Forced - Immediate | 2016 | Gas | GG | 300 | Gas Turbine/Jet Engine (Simple Cycle Operation) | SERC | Summer | 156.2333 | 109 | 1 | 1 | 4740-Emergency generator trip devices | U1-Forced - Immediate | 300-Gas Turbine/Jet Engine (Simple Cycle Operation)
4740 | Emergency generator trip devices | Generator | Controls | U1 | Forced - Immediate | 2016 | Gas | GG | 300 | Gas Turbine/Jet Engine (Simple Cycle Operation) | RFC | Winter | 8.55 | 57 | 1 | 1 | 4740-Emergency generator trip devices | U1-Forced - Immediate | 300-Gas Turbine/Jet Engine (Simple Cycle Operation)
4740 | Emergency generator trip devices | Generator | Controls | U1 | Forced - Immediate | 2016 | Gas | GG | 300 | Gas Turbine/Jet Engine (Simple Cycle Operation) | SERC | Winter | 1544.45 | 79 | 1 | 1 | 4740-Emergency generator trip devices | U1-Forced - Immediate | 300-Gas Turbine/Jet Engine (Simple Cycle Operation)
4740 | Emergency generator trip devices | Generator | Controls | U1 | Forced - Immediate | 2016 | Oil | DI | 300 | Gas Turbine/Jet Engine (Simple Cycle Operation) | WECC | Winter | 62.3333 | 55 | 1 | 1 | 4740-Emergency generator trip devices | U1-Forced - Immediate | 300-Gas Turbine/Jet Engine (Simple Cycle Operation)
4740 | Emergency generator trip devices | Generator | Controls | D1 | Forced - Immediate | 2016 | Gas | GG | 300 | Gas Turbine/Jet Engine (Simple Cycle Operation) | SERC | Off-Peak | 61.5486 | 30.52 | 1 | 1 | 4740-Emergency generator trip devices | D1-Forced - Immediate | 300-Gas Turbine/Jet Engine (Simple Cycle Operation)
4740 | Emergency generator trip devices | Generator | Controls | U1 | Forced - Immediate | 2016 | Gas | GG | 300 | Gas Turbine/Jet Engine (Simple Cycle Operation) | WECC | Off-Peak | 359.8 | 42 | 1 | 1 | 4740-Emergency generator trip devices | U1-Forced - Immediate | 300-Gas Turbine/Jet Engine (Simple Cycle Operation)
4740 | Emergency generator trip devices | Generator | Controls | U1 | Forced - Immediate | 2016 | Gas | GG | 300 | Gas Turbine/Jet Engine (Simple Cycle Operation) | SERC | Winter | 4.1 | 41 | 1 | 1 | 4740-Emergency generator trip devices | U1-Forced - Immediate | 300-Gas Turbine/Jet Engine (Simple Cycle Operation)
4740 | Emergency generator trip devices | Generator | Controls | U1 | Forced - Immediate | 2016 | Gas | GG | 300 | Gas Turbine/Jet Engine (Simple Cycle Operation) | RFC | Winter | 256.9 | 42 | 1 | 1 | 4740-Emergency generator trip devices | U1-Forced - Immediate | 300-Gas Turbine/Jet Engine (Simple Cycle Operation)
4740 | Emergency generator trip devices | Generator | Controls | U1 | Forced - Immediate | 2016 | Oil | DI | 300 | Gas Turbine/Jet Engine (Simple Cycle Operation) | SERC | Off-Peak | 410.75 | 53 | 1 | 1 | 4740-Emergency generator trip devices | U1-Forced - Immediate | 300-Gas Turbine/Jet Engine (Simple Cycle Operation)
4740 | Emergency generator trip devices | Generator | Controls | U1 | Forced - Immediate | 2016 | Oil | DI | 300 | Gas Turbine/Jet Engine (Simple Cycle Operation) | SERC | Summer | 48.5333 | 52 | 1 | 1 | 4740-Emergency generator trip devices | U1-Forced - Immediate | 300-Gas Turbine/Jet Engine (Simple Cycle Operation)
4740 | Emergency generator trip devices | Generator | Controls | SF | Startup Failure | 2016 | Gas | GG | 300 | Gas Turbine/Jet Engine (Simple Cycle Operation) | WECC | Off-Peak | 6.93 | 19.8 | 1 | 1 | 4740-Emergency generator trip devices | SF-Startup Failure | 300-Gas Turbine/Jet Engine (Simple Cycle Operation)
4740 | Emergency generator trip devices | Generator | Controls | U1 | Forced - Immediate | 2016 | Gas | GG | 300 | Gas Turbine/Jet Engine (Simple Cycle Operation) | SERC | Off-Peak | 12.9833 | 41 | 1 | 1 | 4740-Emergency generator trip devices | U1-Forced - Immediate | 300-Gas Turbine/Jet Engine (Simple Cycle Operation)
4740 | Emergency generator trip devices | Generator | Controls | U1 | Forced - Immediate | 2016 | Gas | GG | 300 | Gas Turbine/Jet Engine (Simple Cycle Operation) | SERC | Off-Peak | 74.4 | 48 | 1 | 1 | 4740-Emergency generator trip devices | U1-Forced - Immediate | 300-Gas Turbine/Jet Engine (Simple Cycle Operation)
4740 | Emergency generator trip devices | Generator | Controls | U1 | Forced - Immediate | 2016 | Gas | GG | 300 | Gas Turbine/Jet Engine (Simple Cycle Operation) | MRO | Summer | 148.75 | 75 | 1 | 1 | 4740-Emergency generator trip devices | U1-Forced - Immediate | 300-Gas Turbine/Jet Engine (Simple Cycle Operation)
4740 | Emergency generator trip devices | Generator | Controls | U1 | Forced - Immediate | 2016 | Gas | GG | 300 | Gas Turbine/Jet Engine (Simple Cycle Operation) | NPCC | Summer | 1799.16 | 95.7 | 1 | 1 | 4740-Emergency generator trip devices | U1-Forced - Immediate | 300-Gas Turbine/Jet Engine (Simple Cycle Operation)
4740 | Emergency generator trip devices | Generator | Controls | U1 | Forced - Immediate | 2016 | Gas | GG | 300 | Gas Turbine/Jet Engine (Simple Cycle Operation) | SERC | Winter | 1005.2 | 71.8 | 1 | 1 | 4740-Emergency generator trip devices | U1-Forced - Immediate | 300-Gas Turbine/Jet Engine (Simple Cycle Operation)
4740 | Emergency generator trip devices | Generator | Controls | U1 | Forced - Immediate | 2016 | Oil | KE | 300 | Gas Turbine/Jet Engine (Simple Cycle Operation) | NPCC | Winter | 27.2167 | 23 | 1 | 1 | 4740-Emergency generator trip devices | U1-Forced - Immediate | 300-Gas Turbine/Jet Engine (Simple Cycle Operation)
4740 | Emergency generator trip devices | Generator | Controls | SF | Startup Failure | 2016 | Gas | GG | 300 | Gas Turbine/Jet Engine (Simple Cycle Operation) | WECC | Summer | 12.5 | 50 | 1 | 1 | 4740-Emergency generator trip devices | SF-Startup Failure | 300-Gas Turbine/Jet Engine (Simple Cycle Operation)
4740 | Emergency generator trip devices | Generator | Controls | SF | Startup Failure | 2016 | Gas | GG | 300 | Gas Turbine/Jet Engine (Simple Cycle Operation) | MRO | Summer | 30.4645 | 63.03 | 1 | 1 | 4740-Emergency generator trip devices | SF-Startup Failure | 300-Gas Turbine/Jet Engine (Simple Cycle Operation)
4740 | Emergency generator trip devices | Generator | Controls | U1 | Forced - Immediate | 2016 | Gas | GG | 300 | Gas Turbine/Jet Engine (Simple Cycle Operation) | RFC | Off-Peak | 524.7999 | 96 | 1 | 1 | 4740-Emergency generator trip devices | U1-Forced - Immediate | 300-Gas Turbine/Jet Engine (Simple Cycle Operation)
4740 | Emergency generator trip devices | Generator | Controls | U1 | Forced - Immediate | 2016 | Gas | GG | 300 | Gas Turbine/Jet Engine (Simple Cycle Operation) | SERC | Off-Peak | 589.3 | 166 | 1 | 1 | 4740-Emergency generator trip devices | U1-Forced - Immediate | 300-Gas Turbine/Jet Engine (Simple Cycle Operation)
4740 | Emergency generator trip devices | Generator | Controls | U1 | Forced - Immediate | 2016 | Gas | GG | 300 | Gas Turbine/Jet Engine (Simple Cycle Operation) | RFC | Off-Peak | 1406 | 47.5 | 1 | 1 | 4740-Emergency generator trip devices | U1-Forced - Immediate | 300-Gas Turbine/Jet Engine (Simple Cycle Operation)
4740 | Emergency generator trip devices | Generator | Controls | U1 | Forced - Immediate | 2016 | Gas | GG | 300 | Gas Turbine/Jet Engine (Simple Cycle Operation) | TRE | Off-Peak | 2514.4933 | 92.9 | 1 | 1 | 4740-Emergency generator trip devices | U1-Forced - Immediate | 300-Gas Turbine/Jet Engine (Simple Cycle Operation)
4740 | Emergency generator trip devices | Generator | Controls | U1 | Forced - Immediate | 2016 | Gas | GG | 300 | Gas Turbine/Jet Engine (Simple Cycle Operation) | WECC | Summer | 339.625 | 47.5 | 1 | 1 | 4740-Emergency generator trip devices | U1-Forced - Immediate | 300-Gas Turbine/Jet Engine (Simple Cycle Operation)
4740 | Emergency generator trip devices | Generator | Controls | U1 | Forced - Immediate | 2016 | Gas | GG | 300 | Gas Turbine/Jet Engine (Simple Cycle Operation) | WECC | Summer | 2139.875 | 47.5 | 1 | 1 | 4740-Emergency generator trip devices | U1-Forced - Immediate | 300-Gas Turbine/Jet Engine (Simple Cycle Operation)
4740 | Emergency generator trip devices | Generator | Controls | U1 | Forced - Immediate | 2016 | Gas | GG | 300 | Gas Turbine/Jet Engine (Simple Cycle Operation) | SERC | Winter | 6.8333 | 41 | 1 | 1 | 4740-Emergency generator trip devices | U1-Forced - Immediate | 300-Gas Turbine/Jet Engine (Simple Cycle Operation)
4740 | Emergency generator trip devices | Generator | Controls | U1 | Forced - Immediate | 2016 | Gas | GG | 300 | Gas Turbine/Jet Engine (Simple Cycle Operation) | RFC | Winter | 906.6666 | 100 | 1 | 1 | 4740-Emergency generator trip devices | U1-Forced - Immediate | 300-Gas Turbine/Jet Engine (Simple Cycle Operation)
4740 | Emergency generator trip devices | Generator | Controls | U1 | Forced - Immediate | 2016 | Gas | GG | 300 | Gas Turbine/Jet Engine (Simple Cycle Operation) | SERC | Off-Peak | 4410.9999 | 165 | 1 | 1 | 4740-Emergency generator trip devices | U1-Forced - Immediate | 300-Gas Turbine/Jet Engine (Simple Cycle Operation)
4740 | Emergency generator trip devices | Generator | Controls | U1 | Forced - Immediate | 2016 | Gas | GG | 300 | Gas Turbine/Jet Engine (Simple Cycle Operation) | NPCC | Summer | 3.1667 | 19 | 1 | 1 | 4740-Emergency generator trip devices | U1-Forced - Immediate | 300-Gas Turbine/Jet Engine (Simple Cycle Operation)
4740 | Emergency generator trip devices | Generator | Controls | U1 | Forced - Immediate | 2016 | Gas | GG | 300 | Gas Turbine/Jet Engine (Simple Cycle Operation) | SERC | Summer | 8.3333 | 50 | 1 | 1 | 4740-Emergency generator trip devices | U1-Forced - Immediate | 300-Gas Turbine/Jet Engine (Simple Cycle Operation)
4740 | Emergency generator trip devices | Generator | Controls | U1 | Forced - Immediate | 2016 | Gas | GG | 300 | Gas Turbine/Jet Engine (Simple Cycle Operation) | WECC | Summer | 94633.8833 | 23 | 1 | 1 | 4740-Emergency generator trip devices | U1-Forced - Immediate | 300-Gas Turbine/Jet Engine (Simple Cycle Operation)
4740 | Emergency generator trip devices | Generator | Controls | SF | Startup Failure | 2016 | Gas | GG | 300 | Gas Turbine/Jet Engine (Simple Cycle Operation) | SERC | Off-Peak | 226.5 | 151 | 1 | 1 | 4740-Emergency generator trip devices | SF-Startup Failure | 300-Gas Turbine/Jet Engine (Simple Cycle Operation)
4740 | Emergency generator trip devices | Generator | Controls | SF | Startup Failure | 2016 | Gas | GG | 300 | Gas Turbine/Jet Engine (Simple Cycle Operation) | WECC | Summer | 1310.8333 | 25 | 1 | 1 | 4740-Emergency generator trip devices | SF-Startup Failure | 300-Gas Turbine/Jet Engine (Simple Cycle Operation)
4740 | Emergency generator trip devices | Generator | Controls | U1 | Forced - Immediate | 2016 | Gas | GG | 300 | Gas Turbine/Jet Engine (Simple Cycle Operation) | WECC | Off-Peak | 20.8333 | 50 | 1 | 1 | 4740-Emergency generator trip devices | U1-Forced - Immediate | 300-Gas Turbine/Jet Engine (Simple Cycle Operation)
4740 | Emergency generator trip devices | Generator | Controls | U1 | Forced - Immediate | 2016 | Gas | GG | 300 | Gas Turbine/Jet Engine (Simple Cycle Operation) | MRO | Summer | 2.5 | 75 | 1 | 2 | 4740-Emergency generator trip devices | U1-Forced - Immediate | 300-Gas Turbine/Jet Engine (Simple Cycle Operation)
4740 | Emergency generator trip devices | Generator | Controls | U1 | Forced - Immediate | 2016 | Gas | GG | 300 | Gas Turbine/Jet Engine (Simple Cycle Operation) | MRO | Summer | 53.7499 | 75 | 1 | 1 | 4740-Emergency generator trip devices | U1-Forced - Immediate | 300-Gas Turbine/Jet Engine (Simple Cycle Operation)
4740 | Emergency generator trip devices | Generator | Controls | U1 | Forced - Immediate | 2016 | Gas | GG | 300 | Gas Turbine/Jet Engine (Simple Cycle Operation) | SERC | Summer | 971.5333 | 52 | 1 | 1 | 4740-Emergency generator trip devices | U1-Forced - Immediate | 300-Gas Turbine/Jet Engine (Simple Cycle Operation)
4740 | Emergency generator trip devices | Generator | Controls | U1 | Forced - Immediate | 2016 | Gas | GG | 300 | Gas Turbine/Jet Engine (Simple Cycle Operation) | WECC | Winter | 6047.85 | 69 | 1 | 1 | 4740-Emergency generator trip devices | U1-Forced - Immediate | 300-Gas Turbine/Jet Engine (Simple Cycle Operation)
4740 | Emergency generator trip devices | Generator | Controls | U1 | Forced - Immediate | 2016 | Gas | GG | 300 | Gas Turbine/Jet Engine (Simple Cycle Operation) | RFC | Off-Peak | 12.45 | 83 | 1 | 1 | 4740-Emergency generator trip devices | U1-Forced - Immediate | 300-Gas Turbine/Jet Engine (Simple Cycle Operation)
4740 | Emergency generator trip devices | Generator | Controls | U1 | Forced - Immediate | 2016 | Gas | GG | 300 | Gas Turbine/Jet Engine (Simple Cycle Operation) | RFC | Off-Peak | 16.6 | 83 | 1 | 1 | 4740-Emergency generator trip devices | U1-Forced - Immediate | 300-Gas Turbine/Jet Engine (Simple Cycle Operation)
4740 | Emergency generator trip devices | Generator | Controls | U1 | Forced - Immediate | 2016 | Gas | GG | 300 | Gas Turbine/Jet Engine (Simple Cycle Operation) | RFC | Off-Peak | 518.6666 | 80 | 1 | 1 | 4740-Emergency generator trip devices | U1-Forced - Immediate | 300-Gas Turbine/Jet Engine (Simple Cycle Operation)
4740 | Emergency generator trip devices | Generator | Controls | U1 | Forced - Immediate | 2016 | Gas | GG | 300 | Gas Turbine/Jet Engine (Simple Cycle Operation) | RFC | Off-Peak | 520 | 80 | 1 | 1 | 4740-Emergency generator trip devices | U1-Forced - Immediate | 300-Gas Turbine/Jet Engine (Simple Cycle Operation)
4740 | Emergency generator trip devices | Generator | Controls | U1 | Forced - Immediate | 2016 | Gas | GG | 300 | Gas Turbine/Jet Engine (Simple Cycle Operation) | RFC | Off-Peak | 874 | 43.7 | 1 | 1 | 4740-Emergency generator trip devices | U1-Forced - Immediate | 300-Gas Turbine/Jet Engine (Simple Cycle Operation)
4740 | Emergency generator trip devices | Generator | Controls | U1 | Forced - Immediate | 2016 | Gas | GG | 300 | Gas Turbine/Jet Engine (Simple Cycle Operation) | NPCC | Summer | 2.85 | 19 | 1 | 1 | 4740-Emergency generator trip devices | U1-Forced - Immediate | 300-Gas Turbine/Jet Engine (Simple Cycle Operation)
4740 | Emergency generator trip devices | Generator | Controls | U1 | Forced - Immediate | 2016 | Gas | GG | 300 | Gas Turbine/Jet Engine (Simple Cycle Operation) | SERC | Winter | 17.0833 | 41 | 1 | 1 | 4740-Emergency generator trip devices | U1-Forced - Immediate | 300-Gas Turbine/Jet Engine (Simple Cycle Operation)
4740 | Emergency generator trip devices | Generator | Controls | U1 | Forced - Immediate | 2016 | Gas | GG | 300 | Gas Turbine/Jet Engine (Simple Cycle Operation) | MRO | Winter | 365.8667 | 39.2 | 1 | 1 | 4740-Emergency generator trip devices | U1-Forced - Immediate | 300-Gas Turbine/Jet Engine (Simple Cycle Operation)
4740 | Emergency generator trip devices | Generator | Controls | U1 | Forced - Immediate | 2016 | Gas | GG | 300 | Gas Turbine/Jet Engine (Simple Cycle Operation) | WECC | Winter | 1077.9166 | 25 | 1 | 1 | 4740-Emergency generator trip devices | U1-Forced - Immediate | 300-Gas Turbine/Jet Engine (Simple Cycle Operation)
4740 | Emergency generator trip devices | Generator | Controls | U1 | Forced - Immediate | 2016 | Oil | DI | 300 | Gas Turbine/Jet Engine (Simple Cycle Operation) | MRO | Summer | 189 | 21 | 1 | 1 | 4740-Emergency generator trip devices | U1-Forced - Immediate | 300-Gas Turbine/Jet Engine (Simple Cycle Operation)
4740 | Emergency generator trip devices | Generator | Controls | U1 | Forced - Immediate | 2016 | Oil | DI | 300 | Gas Turbine/Jet Engine (Simple Cycle Operation) | SERC | Summer | 15857.6 | 51 | 1 | 1 | 4740-Emergency generator trip devices | U1-Forced - Immediate | 300-Gas Turbine/Jet Engine (Simple Cycle Operation)
4740 | Emergency generator trip devices | Generator | Controls | SF | Startup Failure | 2016 | Hydro | WA | 500 | Pumped Storage/Hydro | WECC | Winter | 80.7453 | 105.32 | 1 | 1 | 4740-Emergency generator trip devices | SF-Startup Failure | 500-Pumped Storage/Hydro
4740 | Emergency generator trip devices | Generator | Controls | U1 | Forced - Immediate | 2016 | Hydro | WA | 500 | Pumped Storage/Hydro | WECC | Off-Peak | 21.6 | 72 | 1 | 1 | 4740-Emergency generator trip devices | U1-Forced - Immediate | 500-Pumped Storage/Hydro
4740 | Emergency generator trip devices | Generator | Controls | U1 | Forced - Immediate | 2016 | Hydro | WA | 500 | Pumped Storage/Hydro | WECC | Off-Peak | 499 | 60 | 1 | 1 | 4740-Emergency generator trip devices | U1-Forced - Immediate | 500-Pumped Storage/Hydro
4740 | Emergency generator trip devices | Generator | Controls | U1 | Forced - Immediate | 2016 | Hydro | WA | 500 | Pumped Storage/Hydro | NPCC | Summer | 5.6 | 28 | 1 | 1 | 4740-Emergency generator trip devices | U1-Forced - Immediate | 500-Pumped Storage/Hydro
4740 | Emergency generator trip devices | Generator | Controls | U1 | Forced - Immediate | 2016 | Hydro | WA | 500 | Pumped Storage/Hydro | SERC | Summer | 200 | 20 | 1 | 1 | 4740-Emergency generator trip devices | U1-Forced - Immediate | 500-Pumped Storage/Hydro
4740 | Emergency generator trip devices | Generator | Controls | D1 | Forced - Immediate | 2016 | Hydro | WA | 500 | Pumped Storage/Hydro | RFC | Winter | 703.1467 | 10.3 | 1 | 1 | 4740-Emergency generator trip devices | D1-Forced - Immediate | 500-Pumped Storage/Hydro
4740 | Emergency generator trip devices | Generator | Controls | U1 | Forced - Immediate | 2016 | Hydro | WA | 500 | Pumped Storage/Hydro | NPCC | Off-Peak | 10 | 60 | 1 | 1 | 4740-Emergency generator trip devices | U1-Forced - Immediate | 500-Pumped Storage/Hydro
4740 | Emergency generator trip devices | Generator | Controls | U1 | Forced - Immediate | 2016 | Hydro | WA | 500 | Pumped Storage/Hydro | WECC | Off-Peak | 276.8999 | 117 | 1 | 1 | 4740-Emergency generator trip devices | U1-Forced - Immediate | 500-Pumped Storage/Hydro
4740 | Emergency generator trip devices | Generator | Controls | U1 | Forced - Immediate | 2016 | Hydro | WA | 500 | Pumped Storage/Hydro | NPCC | Summer | 5.1333 | 28 | 2 | 2 | 4740-Emergency generator trip devices | U1-Forced - Immediate | 500-Pumped Storage/Hydro
4740 | Emergency generator trip devices | Generator | Controls | U1 | Forced - Immediate | 2016 | Hydro | WA | 500 | Pumped Storage/Hydro | MRO | Summer | 103.9792 | 40.25 | 1 | 1 | 4740-Emergency generator trip devices | U1-Forced - Immediate | 500-Pumped Storage/Hydro
4740 | Emergency generator trip devices | Generator | Controls | U1 | Forced - Immediate | 2016 | Hydro | WA | 500 | Pumped Storage/Hydro | NPCC | Summer | 129 | 60 | 1 | 1 | 4740-Emergency generator trip devices | U1-Forced - Immediate | 500-Pumped Storage/Hydro
4740 | Emergency generator trip devices | Generator | Controls | U1 | Forced - Immediate | 2016 | Hydro | WA | 500 | Pumped Storage/Hydro | SERC | Summer | 339.2675 | 28.47 | 1 | 1 | 4740-Emergency generator trip devices | U1-Forced - Immediate | 500-Pumped Storage/Hydro
4740 | Emergency generator trip devices | Generator | Controls | U1 | Forced - Immediate | 2016 | Hydro | WA | 500 | Pumped Storage/Hydro | WECC | Summer | 834.5108 | 52.43 | 1 | 1 | 4740-Emergency generator trip devices | U1-Forced - Immediate | 500-Pumped Storage/Hydro
4740 | Emergency generator trip devices | Generator | Controls | U1 | Forced - Immediate | 2016 | Hydro | WA | 500 | Pumped Storage/Hydro | WECC | Off-Peak | 359.3333 | 56 | 1 | 1 | 4740-Emergency generator trip devices | U1-Forced - Immediate | 500-Pumped Storage/Hydro
4740 | Emergency generator trip devices | Generator | Controls | U1 | Forced - Immediate | 2016 | Hydro | WA | 500 | Pumped Storage/Hydro | WECC | Summer | 356.39 | 34.05 | 1 | 1 | 4740-Emergency generator trip devices | U1-Forced - Immediate | 500-Pumped Storage/Hydro
4740 | Emergency generator trip devices | Generator | Controls | U1 | Forced - Immediate | 2016 | Hydro | WA | 500 | Pumped Storage/Hydro | NPCC | Summer | 2262 | 60 | 1 | 1 | 4740-Emergency generator trip devices | U1-Forced - Immediate | 500-Pumped Storage/Hydro
4740 | Emergency generator trip devices | Generator | Controls | U1 | Forced - Immediate | 2016 | Hydro | WA | 500 | Pumped Storage/Hydro | WECC | Winter | 12698.9333 | 56 | 1 | 1 | 4740-Emergency generator trip devices | U1-Forced - Immediate | 500-Pumped Storage/Hydro
4740 | Emergency generator trip devices | Generator | Controls | D1 | Forced - Immediate | 2016 | Hydro | WA | 500 | Pumped Storage/Hydro | RFC | Off-Peak | 9.4417 | 10.3 | 1 | 1 | 4740-Emergency generator trip devices | D1-Forced - Immediate | 500-Pumped Storage/Hydro
4740 | Emergency generator trip devices | Generator | Controls | U1 | Forced - Immediate | 2016 | Hydro | WA | 500 | Pumped Storage/Hydro | WECC | Off-Peak | 74.4166 | 47.5 | 1 | 1 | 4740-Emergency generator trip devices | U1-Forced - Immediate | 500-Pumped Storage/Hydro
4740 | Emergency generator trip devices | Generator | Controls | U1 | Forced - Immediate | 2016 | Hydro | WA | 500 | Pumped Storage/Hydro | WECC | Off-Peak | 200.8499 | 117 | 1 | 1 | 4740-Emergency generator trip devices | U1-Forced - Immediate | 500-Pumped Storage/Hydro
4740 | Emergency generator trip devices | Generator | Controls | U1 | Forced - Immediate | 2016 | Hydro | WA | 500 | Pumped Storage/Hydro | RFC | Off-Peak | 275.1997 | 384 | 1 | 1 | 4740-Emergency generator trip devices | U1-Forced - Immediate | 500-Pumped Storage/Hydro
4740 | Emergency generator trip devices | Generator | Controls | U1 | Forced - Immediate | 2016 | Hydro | WA | 500 | Pumped Storage/Hydro | WECC | Off-Peak | 20261.5814 | 788.9 | 1 | 1 | 4740-Emergency generator trip devices | U1-Forced - Immediate | 500-Pumped Storage/Hydro
4740 | Emergency generator trip devices | Generator | Controls | U1 | Forced - Immediate | 2016 | Hydro | WA | 500 | Pumped Storage/Hydro | WECC | Summer | 26.875 | 37.5 | 1 | 1 | 4740-Emergency generator trip devices | U1-Forced - Immediate | 500-Pumped Storage/Hydro
4740 | Emergency generator trip devices | Generator | Controls | U1 | Forced - Immediate | 2016 | Hydro | WA | 500 | Pumped Storage/Hydro | SERC | Summer | 36.8573 | 39.49 | 1 | 1 | 4740-Emergency generator trip devices | U1-Forced - Immediate | 500-Pumped Storage/Hydro
4740 | Emergency generator trip devices | Generator | Controls | U1 | Forced - Immediate | 2016 | Hydro | WA | 500 | Pumped Storage/Hydro | WECC | Summer | 178035.5 | 103 | 1 | 1 | 4740-Emergency generator trip devices | U1-Forced - Immediate | 500-Pumped Storage/Hydro
4740 | Emergency generator trip devices | Generator | Controls | U1 | Forced - Immediate | 2016 | Hydro | WA | 500 | Pumped Storage/Hydro | WECC | Winter | 117.9266 | 186.2 | 1 | 1 | 4740-Emergency generator trip devices | U1-Forced - Immediate | 500-Pumped Storage/Hydro
4740 | Emergency generator trip devices | Generator | Controls | SF | Startup Failure | 2016 | Hydro | WA | 500 | Pumped Storage/Hydro | WECC | Off-Peak | 1100.8125 | 42.75 | 1 | 1 | 4740-Emergency generator trip devices | SF-Startup Failure | 500-Pumped Storage/Hydro
4740 | Emergency generator trip devices | Generator | Controls | U1 | Forced - Immediate | 2016 | Hydro | WA | 500 | Pumped Storage/Hydro | WECC | Off-Peak | 40.1963 | 104.86 | 1 | 1 | 4740-Emergency generator trip devices | U1-Forced - Immediate | 500-Pumped Storage/Hydro
4740 | Emergency generator trip devices | Generator | Controls | U1 | Forced - Immediate | 2016 | Hydro | WA | 500 | Pumped Storage/Hydro | SERC | Off-Peak | 130.4417 | 28.46 | 1 | 1 | 4740-Emergency generator trip devices | U1-Forced - Immediate | 500-Pumped Storage/Hydro
4740 | Emergency generator trip devices | Generator | Controls | U1 | Forced - Immediate | 2016 | Hydro | WA | 500 | Pumped Storage/Hydro | WECC | Off-Peak | 1968 | 72 | 1 | 1 | 4740-Emergency generator trip devices | U1-Forced - Immediate | 500-Pumped Storage/Hydro
4740 | Emergency generator trip devices | Generator | Controls | U1 | Forced - Immediate | 2016 | Hydro | WA | 500 | Pumped Storage/Hydro | SERC | Off-Peak | 2316.533 | 101.38 | 1 | 1 | 4740-Emergency generator trip devices | U1-Forced - Immediate | 500-Pumped Storage/Hydro
4740 | Emergency generator trip devices | Generator | Controls | U1 | Forced - Immediate | 2016 | Hydro | WA | 500 | Pumped Storage/Hydro | WECC | Off-Peak | 3607.2 | 72 | 1 | 1 | 4740-Emergency generator trip devices | U1-Forced - Immediate | 500-Pumped Storage/Hydro
4740 | Emergency generator trip devices | Generator | Controls | U1 | Forced - Immediate | 2016 | Hydro | WA | 500 | Pumped Storage/Hydro | SERC | Off-Peak | 3608.425 | 35.25 | 1 | 1 | 4740-Emergency generator trip devices | U1-Forced - Immediate | 500-Pumped Storage/Hydro
4740 | Emergency generator trip devices | Generator | Controls | U1 | Forced - Immediate | 2016 | Hydro | WA | 500 | Pumped Storage/Hydro | WECC | Off-Peak | 6916.1458 | 61.25 | 1 | 1 | 4740-Emergency generator trip devices | U1-Forced - Immediate | 500-Pumped Storage/Hydro
4740 | Emergency generator trip devices | Generator | Controls | U1 | Forced - Immediate | 2016 | Hydro | WA | 500 | Pumped Storage/Hydro | SERC | Summer | 213 | 15 | 1 | 1 | 4740-Emergency generator trip devices | U1-Forced - Immediate | 500-Pumped Storage/Hydro
4740 | Emergency generator trip devices | Generator | Controls | U1 | Forced - Immediate | 2016 | Hydro | WA | 500 | Pumped Storage/Hydro | WECC | Summer | 230.9725 | 34.05 | 1 | 1 | 4740-Emergency generator trip devices | U1-Forced - Immediate | 500-Pumped Storage/Hydro
4740 | Emergency generator trip devices | Generator | Controls | U1 | Forced - Immediate | 2016 | Hydro | WA | 500 | Pumped Storage/Hydro | SERC | Summer | 625.5 | 15 | 1 | 1 | 4740-Emergency generator trip devices | U1-Forced - Immediate | 500-Pumped Storage/Hydro
4740 | Emergency generator trip devices | Generator | Controls | U1 | Forced - Immediate | 2016 | Hydro | WA | 500 | Pumped Storage/Hydro | SERC | Winter | 286.2 | 54 | 1 | 1 | 4740-Emergency generator trip devices | U1-Forced - Immediate | 500-Pumped Storage/Hydro
4740 | Emergency generator trip devices | Generator | Controls | SF | Startup Failure | 2016 | Hydro | WA | 500 | Pumped Storage/Hydro | SERC | Winter | 110.4999 | 195 | 1 | 1 | 4740-Emergency generator trip devices | SF-Startup Failure | 500-Pumped Storage/Hydro
4740 | Emergency generator trip devices | Generator | Controls | U1 | Forced - Immediate | 2016 | Hydro | WA | 500 | Pumped Storage/Hydro | WECC | Off-Peak | 11.6 | 232 | 1 | 2 | 4740-Emergency generator trip devices | U1-Forced - Immediate | 500-Pumped Storage/Hydro
4740 | Emergency generator trip devices | Generator | Controls | U1 | Forced - Immediate | 2016 | Hydro | WA | 500 | Pumped Storage/Hydro | SERC | Off-Peak | 18 | 15 | 1 | 1 | 4740-Emergency generator trip devices | U1-Forced - Immediate | 500-Pumped Storage/Hydro
4740 | Emergency generator trip devices | Generator | Controls | U1 | Forced - Immediate | 2016 | Hydro | WA | 500 | Pumped Storage/Hydro | WECC | Off-Peak | 19.11 | 127.4 | 1 | 1 | 4740-Emergency generator trip devices | U1-Forced - Immediate | 500-Pumped Storage/Hydro
4740 | Emergency generator trip devices | Generator | Controls | U1 | Forced - Immediate | 2016 | Hydro | WA | 500 | Pumped Storage/Hydro | WECC | Off-Peak | 47.187 | 104.86 | 1 | 1 | 4740-Emergency generator trip devices | U1-Forced - Immediate | 500-Pumped Storage/Hydro
4740 | Emergency generator trip devices | Generator | Controls | U1 | Forced - Immediate | 2016 | Hydro | WA | 500 | Pumped Storage/Hydro | WECC | Off-Peak | 237.0853 | 68.39 | 1 | 1 | 4740-Emergency generator trip devices | U1-Forced - Immediate | 500-Pumped Storage/Hydro
4740 | Emergency generator trip devices | Generator | Controls | U1 | Forced - Immediate | 2016 | Hydro | WA | 500 | Pumped Storage/Hydro | SERC | Off-Peak | 268.731 | 29.97 | 1 | 1 | 4740-Emergency generator trip devices | U1-Forced - Immediate | 500-Pumped Storage/Hydro
4740 | Emergency generator trip devices | Generator | Controls | U1 | Forced - Immediate | 2016 | Hydro | WA | 500 | Pumped Storage/Hydro | WECC | Off-Peak | 20474.6666 | 88 | 1 | 1 | 4740-Emergency generator trip devices | U1-Forced - Immediate | 500-Pumped Storage/Hydro
4740 | Emergency generator trip devices | Generator | Controls | U1 | Forced - Immediate | 2016 | Hydro | WA | 500 | Pumped Storage/Hydro | NPCC | Summer | 1.8666 | 28 | 3 | 3 | 4740-Emergency generator trip devices | U1-Forced - Immediate | 500-Pumped Storage/Hydro
4740 | Emergency generator trip devices | Generator | Controls | U1 | Forced - Immediate | 2016 | Hydro | WA | 500 | Pumped Storage/Hydro | SERC | Summer | 203.1353 | 45.82 | 1 | 1 | 4740-Emergency generator trip devices | U1-Forced - Immediate | 500-Pumped Storage/Hydro
4740 | Emergency generator trip devices | Generator | Controls | U1 | Forced - Immediate | 2016 | Hydro | WA | 500 | Pumped Storage/Hydro | WECC | Summer | 10139.962 | 52.43 | 1 | 1 | 4740-Emergency generator trip devices | U1-Forced - Immediate | 500-Pumped Storage/Hydro
4740 | Emergency generator trip devices | Generator | Controls | U1 | Forced - Immediate | 2016 | Hydro | WA | 500 | Pumped Storage/Hydro | SERC | Winter | 4.4 | 66 | 1 | 1 | 4740-Emergency generator trip devices | U1-Forced - Immediate | 500-Pumped Storage/Hydro
4740 | Emergency generator trip devices | Generator | Controls | U1 | Forced - Immediate | 2016 | Hydro | WA | 500 | Pumped Storage/Hydro | WECC | Winter | 9 | 45 | 1 | 1 | 4740-Emergency generator trip devices | U1-Forced - Immediate | 500-Pumped Storage/Hydro
4740 | Emergency generator trip devices | Generator | Controls | U1 | Forced - Immediate | 2016 | Hydro | WA | 500 | Pumped Storage/Hydro | WECC | Winter | 10031.6066 | 104.86 | 1 | 1 | 4740-Emergency generator trip devices | U1-Forced - Immediate | 500-Pumped Storage/Hydro
4740 | Emergency generator trip devices | Generator | Controls | U1 | Forced - Immediate | 2016 | Hydro | WA | 500 | Pumped Storage/Hydro | WECC | Off-Peak | 8.4932 | 127.4 | 1 | 1 | 4740-Emergency generator trip devices | U1-Forced - Immediate | 500-Pumped Storage/Hydro
4740 | Emergency generator trip devices | Generator | Controls | U1 | Forced - Immediate | 2016 | Hydro | WA | 500 | Pumped Storage/Hydro | WECC | Off-Peak | 784 | 40 | 1 | 1 | 4740-Emergency generator trip devices | U1-Forced - Immediate | 500-Pumped Storage/Hydro
4740 | Emergency generator trip devices | Generator | Controls | U1 | Forced - Immediate | 2016 | Hydro | WA | 500 | Pumped Storage/Hydro | SERC | Off-Peak | 5972.7023 | 41.41 | 1 | 1 | 4740-Emergency generator trip devices | U1-Forced - Immediate | 500-Pumped Storage/Hydro
4740 | Emergency generator trip devices | Generator | Controls | U1 | Forced - Immediate | 2016 | Hydro | WA | 500 | Pumped Storage/Hydro | WECC | Summer | 31.85 | 127.4 | 1 | 1 | 4740-Emergency generator trip devices | U1-Forced - Immediate | 500-Pumped Storage/Hydro
4740 | Emergency generator trip devices | Generator | Controls | U1 | Forced - Immediate | 2016 | Hydro | WA | 500 | Pumped Storage/Hydro | SERC | Summer | 202.5 | 15 | 1 | 1 | 4740-Emergency generator trip devices | U1-Forced - Immediate | 500-Pumped Storage/Hydro
4740 | Emergency generator trip devices | Generator | Controls | U1 | Forced - Immediate | 2016 | Hydro | WA | 500 | Pumped Storage/Hydro | SERC | Summer | 300.625 | 32.5 | 1 | 1 | 4740-Emergency generator trip devices | U1-Forced - Immediate | 500-Pumped Storage/Hydro
4740 | Emergency generator trip devices | Generator | Controls | U1 | Forced - Immediate | 2016 | Hydro | WA | 500 | Pumped Storage/Hydro | WECC | Winter | 26.33 | 105.32 | 1 | 1 | 4740-Emergency generator trip devices | U1-Forced - Immediate | 500-Pumped Storage/Hydro
4740 | Emergency generator trip devices | Generator | Controls | U1 | Forced - Immediate | 2016 | Hydro | WA | 500 | Pumped Storage/Hydro | NPCC | Off-Peak | 2 | 60 | 1 | 1 | 4740-Emergency generator trip devices | U1-Forced - Immediate | 500-Pumped Storage/Hydro
4740 | Emergency generator trip devices | Generator | Controls | U1 | Forced - Immediate | 2016 | Hydro | WA | 500 | Pumped Storage/Hydro | WECC | Off-Peak | 99.79 | 70.44 | 1 | 1 | 4740-Emergency generator trip devices | U1-Forced - Immediate | 500-Pumped Storage/Hydro
4740 | Emergency generator trip devices | Generator | Controls | U1 | Forced - Immediate | 2016 | Hydro | WA | 500 | Pumped Storage/Hydro | SERC | Off-Peak | 274.206 | 39.74 | 1 | 1 | 4740-Emergency generator trip devices | U1-Forced - Immediate | 500-Pumped Storage/Hydro
4740 | Emergency generator trip devices | Generator | Controls | U1 | Forced - Immediate | 2016 | Hydro | WA | 500 | Pumped Storage/Hydro | SERC | Off-Peak | 275.5307 | 39.74 | 1 | 1 | 4740-Emergency generator trip devices | U1-Forced - Immediate | 500-Pumped Storage/Hydro
4740 | Emergency generator trip devices | Generator | Controls | U1 | Forced - Immediate | 2016 | Hydro | WA | 500 | Pumped Storage/Hydro | SERC | Off-Peak | 390.9373 | 29.03 | 1 | 1 | 4740-Emergency generator trip devices | U1-Forced - Immediate | 500-Pumped Storage/Hydro
4740 | Emergency generator trip devices | Generator | Controls | U1 | Forced - Immediate | 2016 | Hydro | WA | 500 | Pumped Storage/Hydro | SERC | Off-Peak | 393.75 | 37.5 | 1 | 1 | 4740-Emergency generator trip devices | U1-Forced - Immediate | 500-Pumped Storage/Hydro
4740 | Emergency generator trip devices | Generator | Controls | U1 | Forced - Immediate | 2016 | Hydro | WA | 500 | Pumped Storage/Hydro | SERC | Off-Peak | 1166.6666 | 28 | 1 | 1 | 4740-Emergency generator trip devices | U1-Forced - Immediate | 500-Pumped Storage/Hydro
4740 | Emergency generator trip devices | Generator | Controls | U1 | Forced - Immediate | 2016 | Hydro | WA | 500 | Pumped Storage/Hydro | SERC | Off-Peak | 2314.8433 | 101.38 | 1 | 1 | 4740-Emergency generator trip devices | U1-Forced - Immediate | 500-Pumped Storage/Hydro
4740 | Emergency generator trip devices | Generator | Controls | U1 | Forced - Immediate | 2016 | Hydro | WA | 500 | Pumped Storage/Hydro | SERC | Summer | 10 | 50 | 1 | 1 | 4740-Emergency generator trip devices | U1-Forced - Immediate | 500-Pumped Storage/Hydro
4740 | Emergency generator trip devices | Generator | Controls | U1 | Forced - Immediate | 2016 | Hydro | WA | 500 | Pumped Storage/Hydro | NPCC | Summer | 101 | 60 | 1 | 1 | 4740-Emergency generator trip devices | U1-Forced - Immediate | 500-Pumped Storage/Hydro
4740 | Emergency generator trip devices | Generator | Controls | U1 | Forced - Immediate | 2016 | Hydro | WA | 500 | Pumped Storage/Hydro | NPCC | Summer | 165.4665 | 292 | 1 | 1 | 4740-Emergency generator trip devices | U1-Forced - Immediate | 500-Pumped Storage/Hydro
4740 | Emergency generator trip devices | Generator | Controls | U1 | Forced - Immediate | 2016 | Hydro | WA | 500 | Pumped Storage/Hydro | WECC | Summer | 1241.9999 | 162 | 1 | 1 | 4740-Emergency generator trip devices | U1-Forced - Immediate | 500-Pumped Storage/Hydro
4740 | Emergency generator trip devices | Generator | Controls | U1 | Forced - Immediate | 2016 | Hydro | WA | 500 | Pumped Storage/Hydro | NPCC | Winter | 21 | 60 | 1 | 1 | 4740-Emergency generator trip devices | U1-Forced - Immediate | 500-Pumped Storage/Hydro
4740 | Emergency generator trip devices | Generator | Controls | U1 | Forced - Immediate | 2016 | Hydro | WA | 500 | Pumped Storage/Hydro | SERC | Winter | 436.7697 | 31.46 | 1 | 1 | 4740-Emergency generator trip devices | U1-Forced - Immediate | 500-Pumped Storage/Hydro
4740 | Emergency generator trip devices | Generator | Controls | U1 | Forced - Immediate | 2016 | Coal | LI | 650 | Fluidized Bed | MRO | Summer | 32.3266 | 74.6 | 1 | 1 | 4740-Emergency generator trip devices | U1-Forced - Immediate | 650-Fluidized Bed
4740 | Emergency generator trip devices | Generator | Controls | U1 | Forced - Immediate | 2016 | Coal | LI | 650 | Fluidized Bed | SERC | Off-Peak | 1551.5497 | 429 | 1 | 1 | 4740-Emergency generator trip devices | U1-Forced - Immediate | 650-Fluidized Bed
4740 | Emergency generator trip devices | Generator | Controls | U1 | Forced - Immediate | 2016 | Coal | OS | 650 | Fluidized Bed | SERC | Winter | 3389.0331 | 293 | 1 | 1 | 4740-Emergency generator trip devices | U1-Forced - Immediate | 650-Fluidized Bed
4740 | Emergency generator trip devices | Generator | Controls | U1 | Forced - Immediate | 2016 | Coal | OS | 800 | Miscellaneous | RFC | Off-Peak | 127.5 | 75 | 1 | 1 | 4740-Emergency generator trip devices | U1-Forced - Immediate | 800-Miscellaneous
4740 | Emergency generator trip devices | Generator | Controls | U1 | Forced - Immediate | 2016 | Coal | OS | 800 | Miscellaneous | RFC | Summer | 156.25 | 75 | 1 | 1 | 4740-Emergency generator trip devices | U1-Forced - Immediate | 800-Miscellaneous
4740 | Emergency generator trip devices | Generator | Controls | D1 | Forced - Immediate | 2016 | Coal | OS | 800 | Miscellaneous | RFC | Summer | 138.8266 | 27.4 | 1 | 1 | 4740-Emergency generator trip devices | D1-Forced - Immediate | 800-Miscellaneous
4740 | Emergency generator trip devices | Generator | Controls | U1 | Forced - Immediate | 2016 | Coal | CC | 810 | Multi-boiler/Multi-turbine | MRO | Summer | 531.2999 | 198 | 1 | 1 | 4740-Emergency generator trip devices | U1-Forced - Immediate | 810-Multi-boiler/Multi-turbine
4740 | Emergency generator trip devices | Generator | Controls | D1 | Forced - Immediate | 2016 | Coal | CC | 810 | Multi-boiler/Multi-turbine | MRO | Summer | 3812.6667 | 19 | 1 | 1 | 4740-Emergency generator trip devices | D1-Forced - Immediate | 810-Multi-boiler/Multi-turbine
4740 | Emergency generator trip devices | Generator | Controls | U1 | Forced - Immediate | 2016 | Geothermal | GE | 830 | Geothermal | WECC | Off-Peak | 21.1833 | 31 | 1 | 1 | 4740-Emergency generator trip devices | U1-Forced - Immediate | 830-Geothermal
4740 | Emergency generator trip devices | Generator | Controls | U1 | Forced - Immediate | 2016 | Geothermal | GE | 830 | Geothermal | WECC | Off-Peak | 586.8 | 72 | 1 | 1 | 4740-Emergency generator trip devices | U1-Forced - Immediate | 830-Geothermal
4740 | Emergency generator trip devices | Generator | Controls | D1 | Forced - Immediate | 2016 | Gas | GG | 850 | Combined Cycle Block | SERC | Off-Peak | 8.1999 | 246 | 1 | 1 | 4740-Emergency generator trip devices | D1-Forced - Immediate | 850-Combined Cycle Block
4740 | Emergency generator trip devices | Generator | Controls | D1 | Forced - Immediate | 2016 | Gas | GG | 850 | Combined Cycle Block | NPCC | Off-Peak | 122.5 | 70 | 1 | 1 | 4740-Emergency generator trip devices | D1-Forced - Immediate | 850-Combined Cycle Block
4740 | Emergency generator trip devices | Generator | Controls | D1 | Forced - Immediate | 2016 | Gas | GG | 850 | Combined Cycle Block | SERC | Off-Peak | 21691 | 398 | 1 | 1 | 4740-Emergency generator trip devices | D1-Forced - Immediate | 850-Combined Cycle Block
4740 | Emergency generator trip devices | Generator | Controls | D1 | Forced - Immediate | 2016 | Gas | GG | 850 | Combined Cycle Block | RFC | Summer | 473.1832 | 319 | 1 | 1 | 4740-Emergency generator trip devices | D1-Forced - Immediate | 850-Combined Cycle Block
4740 | Emergency generator trip devices | Generator | Controls | D1 | Forced - Immediate | 2016 | Gas | GG | 850 | Combined Cycle Block | RFC | Summer | 1983.3999 | 141 | 1 | 1 | 4740-Emergency generator trip devices | D1-Forced - Immediate | 850-Combined Cycle Block
4740 | Emergency generator trip devices | Generator | Controls | D1 | Forced - Immediate | 2016 | Gas | GG | 850 | Combined Cycle Block | RFC | Winter | 4940.1332 | 316 | 1 | 1 | 4740-Emergency generator trip devices | D1-Forced - Immediate | 850-Combined Cycle Block
4740 | Emergency generator trip devices | Generator | Controls | U1 | Forced - Immediate | 2016 | Gas | GG | 850 | Combined Cycle Block | WECC | Summer | 2195.3749 | 97.5 | 1 | 1 | 4740-Emergency generator trip devices | U1-Forced - Immediate | 850-Combined Cycle Block
4740 | Emergency generator trip devices | Generator | Controls | U1 | Forced - Immediate | 2016 | Gas | GG | 850 | Combined Cycle Block | NPCC | Winter | 3.02 | 90.6 | 1 | 1 | 4740-Emergency generator trip devices | U1-Forced - Immediate | 850-Combined Cycle Block
4740 | Emergency generator trip devices | Generator | Controls | U1 | Forced - Immediate | 2016 | Gas | GG | 850 | Combined Cycle Block | SERC | Winter | 6062.1332 | 179 | 1 | 1 | 4740-Emergency generator trip devices | U1-Forced - Immediate | 850-Combined Cycle Block
4740 | Emergency generator trip devices | Generator | Controls | D1 | Forced - Immediate | 2016 | Gas | GG | 850 | Combined Cycle Block | SERC | Off-Peak | 35.4 | 118 | 1 | 1 | 4740-Emergency generator trip devices | D1-Forced - Immediate | 850-Combined Cycle Block
4740 | Emergency generator trip devices | Generator | Controls | D1 | Forced - Immediate | 2016 | Gas | GG | 850 | Combined Cycle Block | RFC | Winter | 273.75 | 45 | 1 | 1 | 4740-Emergency generator trip devices | D1-Forced - Immediate | 850-Combined Cycle Block
4740 | Emergency generator trip devices | Generator | Controls | U1 | Forced - Immediate | 2016 | Gas | GG | 850 | Combined Cycle Block | WECC | Off-Peak | 218.3149 | 278.7 | 1 | 1 | 4740-Emergency generator trip devices | U1-Forced - Immediate | 850-Combined Cycle Block
4740 | Emergency generator trip devices | Generator | Controls | U1 | Forced - Immediate | 2016 | Gas | GG | 850 | Combined Cycle Block | RFC | Summer | 4880.7 | 638 | 1 | 1 | 4740-Emergency generator trip devices | U1-Forced - Immediate | 850-Combined Cycle Block
4740 | Emergency generator trip devices | Generator | Controls | D1 | Forced - Immediate | 2016 | Gas | GG | 850 | Combined Cycle Block | RFC | Off-Peak | 523.6165 | 353 | 1 | 1 | 4740-Emergency generator trip devices | D1-Forced - Immediate | 850-Combined Cycle Block
4740 | Emergency generator trip devices | Generator | Controls | D1 | Forced - Immediate | 2016 | Gas | GG | 850 | Combined Cycle Block | SERC | Summer | 4112.8466 | 336.2 | 1 | 1 | 4740-Emergency generator trip devices | D1-Forced - Immediate | 850-Combined Cycle Block
4740 | Emergency generator trip devices | Generator | Controls | SF | Startup Failure | 2016 | Gas | GG | 850 | Combined Cycle Block | NPCC | Summer | 54.95 | 157 | 1 | 1 | 4740-Emergency generator trip devices | SF-Startup Failure | 850-Combined Cycle Block
4740 | Emergency generator trip devices | Generator | Controls | U1 | Forced - Immediate | 2016 | Gas | GG | 850 | Combined Cycle Block | WECC | Summer | 1741.9999 | 97.5 | 1 | 1 | 4740-Emergency generator trip devices | U1-Forced - Immediate | 850-Combined Cycle Block
4740 | Emergency generator trip devices | Generator | Controls | U1 | Forced - Immediate | 2016 | Gas | GG | 850 | Combined Cycle Block | SERC | Winter | 5226.8 | 179 | 1 | 1 | 4740-Emergency generator trip devices | U1-Forced - Immediate | 850-Combined Cycle Block
4740 | Emergency generator trip devices | Generator | Controls | U2 | Forced - Delayed | 2016 | Gas | GG | 850 | Combined Cycle Block | TRE | Off-Peak | 1008.3329 | 605 | 1 | 1 | 4740-Emergency generator trip devices | U2-Forced - Delayed | 850-Combined Cycle Block
4740 | Emergency generator trip devices | Generator | Controls | D1 | Forced - Immediate | 2016 | Gas | GG | 850 | Combined Cycle Block | NPCC | Off-Peak | 494 | 130 | 1 | 1 | 4740-Emergency generator trip devices | D1-Forced - Immediate | 850-Combined Cycle Block
4740 | Emergency generator trip devices | Generator | Controls | D1 | Forced - Immediate | 2016 | Gas | GG | 850 | Combined Cycle Block | WECC | Winter | 68.7 | 68.7 | 1 | 1 | 4740-Emergency generator trip devices | D1-Forced - Immediate | 850-Combined Cycle Block
4740 | Emergency generator trip devices | Generator | Controls | U1 | Forced - Immediate | 2016 | Gas | GG | 850 | Combined Cycle Block | WECC | Summer | 543.465 | 278.7 | 1 | 1 | 4740-Emergency generator trip devices | U1-Forced - Immediate | 850-Combined Cycle Block
4740 | Emergency generator trip devices | Generator | Controls | U1 | Forced - Immediate | 2016 | Gas | GG | 850 | Combined Cycle Block | WECC | Winter | 805.1166 | 103 | 1 | 1 | 4740-Emergency generator trip devices | U1-Forced - Immediate | 850-Combined Cycle Block
4740 | Emergency generator trip devices | Generator | Controls | U1 | Forced - Immediate | 2016 | Gas | GG | 850 | Combined Cycle Block | WECC | Summer | 2566.9499 | 98.1 | 1 | 1 | 4740-Emergency generator trip devices | U1-Forced - Immediate | 850-Combined Cycle Block
4740 | Emergency generator trip devices | Generator | Controls | U1 | Forced - Immediate | 2016 | Gas | GG | 850 | Combined Cycle Block | NPCC | Winter | 15.0999 | 90.6 | 1 | 1 | 4740-Emergency generator trip devices | U1-Forced - Immediate | 850-Combined Cycle Block
4740 | Emergency generator trip devices | Generator | Controls | U1 | Forced - Immediate | 2016 | Waste Heat | WH | 850 | Combined Cycle Block | SERC | Winter | 10074.7499 | 315 | 1 | 1 | 4740-Emergency generator trip devices | U1-Forced - Immediate | 850-Combined Cycle Block
4740 | Emergency generator trip devices | Generator | Controls | D1 | Forced - Immediate | 2016 | Gas | GG | 850 | Combined Cycle Block | RFC | Summer | 383.5 | 118 | 1 | 1 | 4740-Emergency generator trip devices | D1-Forced - Immediate | 850-Combined Cycle Block
4740 | Emergency generator trip devices | Generator | Controls | SF | Startup Failure | 2016 | Gas | GG | 850 | Combined Cycle Block | NPCC | Off-Peak | 994.5 | 170 | 1 | 1 | 4740-Emergency generator trip devices | SF-Startup Failure | 850-Combined Cycle Block
4740 | Emergency generator trip devices | Generator | Controls | U1 | Forced - Immediate | 2016 | Gas | GG | 850 | Combined Cycle Block | RFC | Off-Peak | 1396.5 | 294 | 1 | 1 | 4740-Emergency generator trip devices | U1-Forced - Immediate | 850-Combined Cycle Block
4740 | Emergency generator trip devices | Generator | Controls | U1 | Forced - Immediate | 2016 | Gas | GG | 850 | Combined Cycle Block | NPCC | Summer | 194.3333 | 106 | 1 | 1 | 4740-Emergency generator trip devices | U1-Forced - Immediate | 850-Combined Cycle Block
4740 | Emergency generator trip devices | Generator | Controls | D1 | Forced - Immediate | 2016 | Gas | GG | 850 | Combined Cycle Block | SERC | Off-Peak | 1056 | 384 | 1 | 1 | 4740-Emergency generator trip devices | D1-Forced - Immediate | 850-Combined Cycle Block
4740 | Emergency generator trip devices | Generator | Controls | D1 | Forced - Immediate | 2016 | Gas | GG | 850 | Combined Cycle Block | RFC | Summer | 867.3 | 118 | 1 | 1 | 4740-Emergency generator trip devices | D1-Forced - Immediate | 850-Combined Cycle Block
4740 | Emergency generator trip devices | Generator | Controls | D1 | Forced - Immediate | 2016 | Gas | GG | 850 | Combined Cycle Block | RFC | Summer | 45817.95 | 141 | 1 | 1 | 4740-Emergency generator trip devices | D1-Forced - Immediate | 850-Combined Cycle Block
4740 | Emergency generator trip devices | Generator | Controls | U1 | Forced - Immediate | 2016 | Gas | GG | 850 | Combined Cycle Block | TRE | Summer | 3.8498 | 231 | 1 | 1 | 4740-Emergency generator trip devices | U1-Forced - Immediate | 850-Combined Cycle Block
4740 | Emergency generator trip devices | Generator | Controls | U1 | Forced - Immediate | 2016 | Gas | GG | 850 | Combined Cycle Block | NPCC | Summer | 821.5 | 106 | 1 | 1 | 4740-Emergency generator trip devices | U1-Forced - Immediate | 850-Combined Cycle Block
4740 | Emergency generator trip devices | Generator | Controls | U1 | Forced - Immediate | 2016 | Gas | GG | 850 | Combined Cycle Block | RFC | Summer | 6449.3666 | 163 | 1 | 1 | 4740-Emergency generator trip devices | U1-Forced - Immediate | 850-Combined Cycle Block
4740 | Emergency generator trip devices | Generator | Controls | U1 | Forced - Immediate | 2016 | Gas | GG | 850 | Combined Cycle Block | RFC | Winter | 4916.2996 | 633 | 1 | 1 | 4740-Emergency generator trip devices | U1-Forced - Immediate | 850-Combined Cycle Block
4740 | Emergency generator trip devices | Generator | Controls | D1 | Forced - Immediate | 2016 | Gas | GG | 851 | CC GT units | WECC | Winter | 57 | 90 | 2 | 2 | 4740-Emergency generator trip devices | D1-Forced - Immediate | 851-CC GT units
4740 | Emergency generator trip devices | Generator | Controls | SF | Startup Failure | 2016 | Gas | GG | 851 | CC GT units | WECC | Off-Peak | 766.8266 | 145.6 | 1 | 1 | 4740-Emergency generator trip devices | SF-Startup Failure | 851-CC GT units
4740 | Emergency generator trip devices | Generator | Controls | U1 | Forced - Immediate | 2016 | Gas | GG | 851 | CC GT units | MRO | Off-Peak | 79.8 | 39.9 | 1 | 1 | 4740-Emergency generator trip devices | U1-Forced - Immediate | 851-CC GT units
4740 | Emergency generator trip devices | Generator | Controls | U1 | Forced - Immediate | 2016 | Gas | GG | 851 | CC GT units | SERC | Off-Peak | 4742.3332 | 164 | 1 | 1 | 4740-Emergency generator trip devices | U1-Forced - Immediate | 851-CC GT units
4740 | Emergency generator trip devices | Generator | Controls | U1 | Forced - Immediate | 2016 | Gas | GG | 851 | CC GT units | SERC | Summer | 614.7999 | 174 | 1 | 1 | 4740-Emergency generator trip devices | U1-Forced - Immediate | 851-CC GT units
4740 | Emergency generator trip devices | Generator | Controls | SF | Startup Failure | 2016 | Gas | GG | 851 | CC GT units | TRE | Summer | 96.6 | 161 | 1 | 1 | 4740-Emergency generator trip devices | SF-Startup Failure | 851-CC GT units
4740 | Emergency generator trip devices | Generator | Controls | U1 | Forced - Immediate | 2016 | Gas | GG | 851 | CC GT units | SERC | Off-Peak | 57.4999 | 138 | 1 | 1 | 4740-Emergency generator trip devices | U1-Forced - Immediate | 851-CC GT units
4740 | Emergency generator trip devices | Generator | Controls | U1 | Forced - Immediate | 2016 | Gas | GG | 851 | CC GT units | TRE | Summer | 307.5 | 150 | 1 | 1 | 4740-Emergency generator trip devices | U1-Forced - Immediate | 851-CC GT units
4740 | Emergency generator trip devices | Generator | Controls | U1 | Forced - Immediate | 2016 | Gas | GG | 851 | CC GT units | SERC | Summer | 340.7332 | 269 | 1 | 1 | 4740-Emergency generator trip devices | U1-Forced - Immediate | 851-CC GT units
4740 | Emergency generator trip devices | Generator | Controls | U1 | Forced - Immediate | 2016 | Gas | GG | 851 | CC GT units | RFC | Winter | 232.4999 | 225 | 1 | 1 | 4740-Emergency generator trip devices | U1-Forced - Immediate | 851-CC GT units
4740 | Emergency generator trip devices | Generator | Controls | U1 | Forced - Immediate | 2016 | Gas | GG | 851 | CC GT units | TRE | Winter | 478.3332 | 164 | 1 | 1 | 4740-Emergency generator trip devices | U1-Forced - Immediate | 851-CC GT units
4740 | Emergency generator trip devices | Generator | Controls | SF | Startup Failure | 2016 | Gas | GG | 851 | CC GT units | TRE | Off-Peak | 7.8 | 156 | 1 | 1 | 4740-Emergency generator trip devices | SF-Startup Failure | 851-CC GT units
4740 | Emergency generator trip devices | Generator | Controls | SF | Startup Failure | 2016 | Gas | GG | 851 | CC GT units | TRE | Off-Peak | 62.4 | 156 | 1 | 1 | 4740-Emergency generator trip devices | SF-Startup Failure | 851-CC GT units
4740 | Emergency generator trip devices | Generator | Controls | U1 | Forced - Immediate | 2016 | Gas | GG | 851 | CC GT units | WECC | Off-Peak | 2458.2133 | 145.6 | 1 | 1 | 4740-Emergency generator trip devices | U1-Forced - Immediate | 851-CC GT units
4740 | Emergency generator trip devices | Generator | Controls | U1 | Forced - Immediate | 2016 | Gas | GG | 851 | CC GT units | WECC | Summer | 256.5 | 38 | 1 | 1 | 4740-Emergency generator trip devices | U1-Forced - Immediate | 851-CC GT units
4740 | Emergency generator trip devices | Generator | Controls | U1 | Forced - Immediate | 2016 | Gas | GG | 851 | CC GT units | SERC | Off-Peak | 22.4166 | 269 | 1 | 1 | 4740-Emergency generator trip devices | U1-Forced - Immediate | 851-CC GT units
4740 | Emergency generator trip devices | Generator | Controls | U1 | Forced - Immediate | 2016 | Gas | GG | 851 | CC GT units | SERC | Off-Peak | 2353.0833 | 151 | 1 | 1 | 4740-Emergency generator trip devices | U1-Forced - Immediate | 851-CC GT units
4740 | Emergency generator trip devices | Generator | Controls | D1 | Forced - Immediate | 2016 | Gas | GG | 851 | CC GT units | WECC | Off-Peak | 15.575 | 44.5 | 1 | 1 | 4740-Emergency generator trip devices | D1-Forced - Immediate | 851-CC GT units
4740 | Emergency generator trip devices | Generator | Controls | SF | Startup Failure | 2016 | Gas | GG | 851 | CC GT units | TRE | Winter | 2881.9999 | 165 | 1 | 1 | 4740-Emergency generator trip devices | SF-Startup Failure | 851-CC GT units
4740 | Emergency generator trip devices | Generator | Controls | U1 | Forced - Immediate | 2016 | Gas | OG | 851 | CC GT units | WECC | Summer | 190.008 | 158.34 | 1 | 1 | 4740-Emergency generator trip devices | U1-Forced - Immediate | 851-CC GT units
4740 | Emergency generator trip devices | Generator | Controls | U1 | Forced - Immediate | 2016 | Waste Heat | WH | 852 | CC steam units | WECC | Off-Peak | 91 | 260 | 1 | 1 | 4740-Emergency generator trip devices | U1-Forced - Immediate | 852-CC steam units
4740 | Emergency generator trip devices | Generator | Controls | U1 | Forced - Immediate | 2016 | Waste Heat | WH | 852 | CC steam units | TRE | Off-Peak | 101.37 | 98.1 | 1 | 1 | 4740-Emergency generator trip devices | U1-Forced - Immediate | 852-CC steam units
4740 | Emergency generator trip devices | Generator | Controls | U1 | Forced - Immediate | 2016 | Waste Heat | WH | 852 | CC steam units | WECC | Summer | 8.2 | 82 | 1 | 1 | 4740-Emergency generator trip devices | U1-Forced - Immediate | 852-CC steam units
4740 | Emergency generator trip devices | Generator | Controls | U1 | Forced - Immediate | 2016 | Gas | GG | 852 | CC steam units | SERC | Off-Peak | 2605.5332 | 418 | 1 | 1 | 4740-Emergency generator trip devices | U1-Forced - Immediate | 852-CC steam units
4740 | Emergency generator trip devices | Generator | Controls | D1 | Forced - Immediate | 2016 | Waste Heat | WH | 852 | CC steam units | WECC | Summer | 67.5 | 10 | 1 | 1 | 4740-Emergency generator trip devices | D1-Forced - Immediate | 852-CC steam units
4740 | Emergency generator trip devices | Generator | Controls | U1 | Forced - Immediate | 2016 | Waste Heat | WH | 852 | CC steam units | WECC | Winter | 120.3333 | 190 | 1 | 1 | 4740-Emergency generator trip devices | U1-Forced - Immediate | 852-CC steam units
4740 | Emergency generator trip devices | Generator | Controls | U1 | Forced - Immediate | 2016 | Other | BM | 852 | CC steam units | NPCC | Winter | 818.2795 | 42.73 | 1 | 1 | 4740-Emergency generator trip devices | U1-Forced - Immediate | 852-CC steam units
4740 | Emergency generator trip devices | Generator | Controls | U1 | Forced - Immediate | 2016 | Waste Heat | WH | 852 | CC steam units | SERC | Off-Peak | 3718.1915 | 194.5 | 1 | 1 | 4740-Emergency generator trip devices | U1-Forced - Immediate | 852-CC steam units
4740 | Emergency generator trip devices | Generator | Controls | U1 | Forced - Immediate | 2016 | Waste Heat | WH | 852 | CC steam units | WECC | Off-Peak | 5.3333 | 20 | 1 | 1 | 4740-Emergency generator trip devices | U1-Forced - Immediate | 852-CC steam units
4740 | Emergency generator trip devices | Generator | Controls | U1 | Forced - Immediate | 2016 | Waste Heat | WH | 852 | CC steam units | TRE | Off-Peak | 45.75 | 61 | 1 | 1 | 4740-Emergency generator trip devices | U1-Forced - Immediate | 852-CC steam units
4740 | Emergency generator trip devices | Generator | Controls | U1 | Forced - Immediate | 2016 | Waste Heat | WH | 852 | CC steam units | TRE | Off-Peak | 79.3 | 61 | 1 | 1 | 4740-Emergency generator trip devices | U1-Forced - Immediate | 852-CC steam units
4740 | Emergency generator trip devices | Generator | Controls | U1 | Forced - Immediate | 2016 | Waste Heat | WH | 852 | CC steam units | WECC | Summer | 23.2333 | 82 | 1 | 1 | 4740-Emergency generator trip devices | U1-Forced - Immediate | 852-CC steam units
4740 | Emergency generator trip devices | Generator | Controls | U1 | Forced - Immediate | 2016 | Waste Heat | WH | 852 | CC steam units | TRE | Winter | 316.7833 | 83 | 1 | 1 | 4740-Emergency generator trip devices | U1-Forced - Immediate | 852-CC steam units
4740 | Emergency generator trip devices | Generator | Controls | D1 | Forced - Immediate | 2016 | Waste Heat | WH | 852 | CC steam units | SERC | Summer | 363.9333 | 103 | 1 | 1 | 4740-Emergency generator trip devices | D1-Forced - Immediate | 852-CC steam units
4740 | Emergency generator trip devices | Generator | Controls | U1 | Forced - Immediate | 2016 | Gas | GG | 852 | CC steam units | WECC | Off-Peak | 220.0999 | 186 | 1 | 1 | 4740-Emergency generator trip devices | U1-Forced - Immediate | 852-CC steam units
4740 | Emergency generator trip devices | Generator | Controls | D1 | Forced - Immediate | 2016 | Waste Heat | WH | 852 | CC steam units | RFC | Winter | 130.7683 | 126.55 | 1 | 1 | 4740-Emergency generator trip devices | D1-Forced - Immediate | 852-CC steam units
4740 | Emergency generator trip devices | Generator | Controls | U1 | Forced - Immediate | 2016 | Gas | GG | 852 | CC steam units | SERC | Off-Peak | 1329 | 443 | 1 | 1 | 4740-Emergency generator trip devices | U1-Forced - Immediate | 852-CC steam units
4740 | Emergency generator trip devices | Generator | Controls | U1 | Forced - Immediate | 2016 | Other | BM | 852 | CC steam units | NPCC | Winter | 396.788 | 20.72 | 1 | 1 | 4740-Emergency generator trip devices | U1-Forced - Immediate | 852-CC steam units
4740 | Emergency generator trip devices | Generator | Controls | U1 | Forced - Immediate | 2016 | Waste Heat | WH | 852 | CC steam units | SERC | Off-Peak | 53.3332 | 128 | 1 | 1 | 4740-Emergency generator trip devices | U1-Forced - Immediate | 852-CC steam units
4740 | Emergency generator trip devices | Generator | Controls | U1 | Forced - Immediate | 2016 | Waste Heat | WH | 852 | CC steam units | TRE | Off-Peak | 135.5666 | 83 | 1 | 1 | 4740-Emergency generator trip devices | U1-Forced - Immediate | 852-CC steam units
4740 | Emergency generator trip devices | Generator | Controls | U1 | Forced - Immediate | 2016 | Waste Heat | WH | 852 | CC steam units | WECC | Winter | 462.6499 | 292.2 | 1 | 1 | 4740-Emergency generator trip devices | U1-Forced - Immediate | 852-CC steam units
4740 | Emergency generator trip devices | Generator | Controls | U1 | Forced - Immediate | 2016 | Waste Heat | WH | 852 | CC steam units | TRE | Winter | 1449.7333 | 83 | 1 | 1 | 4740-Emergency generator trip devices | U1-Forced - Immediate | 852-CC steam units
4740 | Emergency generator trip devices | Generator | Controls | SF | Startup Failure | 2016 | Gas | GG | 861 | CoG GT units | TRE | Winter | 109.3332 | 164 | 1 | 1 | 4740-Emergency generator trip devices | SF-Startup Failure | 861-CoG GT units
4740 | Emergency generator trip devices | Generator | Controls | D1 | Forced - Immediate | 2016 | Gas | GG | 861 | CoG GT units | WECC | Off-Peak | 102.4 | 64 | 2 | 2 | 4740-Emergency generator trip devices | D1-Forced - Immediate | 861-CoG GT units
4740 | Emergency generator trip devices | Generator | Controls | U1 | Forced - Immediate | 2016 | Waste Heat | WH | 862 | CoG steam units | WECC | Off-Peak | 353.6 | 221 | 1 | 1 | 4740-Emergency generator trip devices | U1-Forced - Immediate | 862-CoG steam units
4750 | Other generator controls and metering problems | Generator | Controls | D1 | Forced - Immediate | 2016 | Coal | CC | 100 | Fossil-Steam | WECC | Off-Peak | 167 | 167 | 1 | 1 | 4750-Other generator controls and metering problems | D1-Forced - Immediate | 100-Fossil-Steam
4750 | Other generator controls and metering problems | Generator | Controls | D2 | Forced - Delayed | 2016 | Coal | CC | 100 | Fossil-Steam | RFC | Summer | 4.6627 | 5.38 | 1 | 1 | 4750-Other generator controls and metering problems | D2-Forced - Delayed | 100-Fossil-Steam
4750 | Other generator controls and metering problems | Generator | Controls | SF | Startup Failure | 2016 | Coal | CC | 100 | Fossil-Steam | MRO | Off-Peak | 6266.8664 | 364 | 1 | 1 | 4750-Other generator controls and metering problems | SF-Startup Failure | 100-Fossil-Steam
4750 | Other generator controls and metering problems | Generator | Controls | U1 | Forced - Immediate | 2016 | Coal | CC | 100 | Fossil-Steam | SERC | Off-Peak | 21805.8998 | 606 | 1 | 1 | 4750-Other generator controls and metering problems | U1-Forced - Immediate | 100-Fossil-Steam
4750 | Other generator controls and metering problems | Generator | Controls | U1 | Forced - Immediate | 2016 | Gas | GG | 100 | Fossil-Steam | RFC | Summer | 166.6 | 102 | 1 | 1 | 4750-Other generator controls and metering problems | U1-Forced - Immediate | 100-Fossil-Steam
4750 | Other generator controls and metering problems | Generator | Controls | U1 | Forced - Immediate | 2016 | Gas | GG | 100 | Fossil-Steam | WECC | Summer | 1534.5 | 110 | 1 | 1 | 4750-Other generator controls and metering problems | U1-Forced - Immediate | 100-Fossil-Steam
4750 | Other generator controls and metering problems | Generator | Controls | D2 | Forced - Delayed | 2016 | Coal | CC | 100 | Fossil-Steam | RFC | Summer | 1.05 | 9 | 1 | 1 | 4750-Other generator controls and metering problems | D2-Forced - Delayed | 100-Fossil-Steam
4750 | Other generator controls and metering problems | Generator | Controls | D2 | Forced - Delayed | 2016 | Coal | CC | 100 | Fossil-Steam | RFC | Summer | 3.7333 | 14 | 1 | 1 | 4750-Other generator controls and metering problems | D2-Forced - Delayed | 100-Fossil-Steam
4750 | Other generator controls and metering problems | Generator | Controls | D2 | Forced - Delayed | 2016 | Coal | CC | 100 | Fossil-Steam | RFC | Winter | 4.3587 | 9.34 | 1 | 1 | 4750-Other generator controls and metering problems | D2-Forced - Delayed | 100-Fossil-Steam
4750 | Other generator controls and metering problems | Generator | Controls | U1 | Forced - Immediate | 2016 | Coal | CC | 100 | Fossil-Steam | SERC | Off-Peak | 8073.6665 | 265 | 1 | 1 | 4750-Other generator controls and metering problems | U1-Forced - Immediate | 100-Fossil-Steam
4750 | Other generator controls and metering problems | Generator | Controls | U1 | Forced - Immediate | 2016 | Coal | CC | 100 | Fossil-Steam | SERC | Winter | 6137.55 | 593 | 1 | 1 | 4750-Other generator controls and metering problems | U1-Forced - Immediate | 100-Fossil-Steam
4750 | Other generator controls and metering problems | Generator | Controls | U1 | Forced - Immediate | 2016 | Gas | GG | 100 | Fossil-Steam | WECC | Summer | 320.8333 | 110 | 1 | 1 | 4750-Other generator controls and metering problems | U1-Forced - Immediate | 100-Fossil-Steam
4750 | Other generator controls and metering problems | Generator | Controls | U1 | Forced - Immediate | 2016 | Gas | GG | 100 | Fossil-Steam | WECC | Summer | 907.5 | 110 | 1 | 1 | 4750-Other generator controls and metering problems | U1-Forced - Immediate | 100-Fossil-Steam
4750 | Other generator controls and metering problems | Generator | Controls | U1 | Forced - Immediate | 2016 | Oil | OO | 100 | Fossil-Steam | NPCC | Off-Peak | 3186.6664 | 400 | 1 | 1 | 4750-Other generator controls and metering problems | U1-Forced - Immediate | 100-Fossil-Steam
4750 | Other generator controls and metering problems | Generator | Controls | D1 | Forced - Immediate | 2016 | Gas | GG | 100 | Fossil-Steam | RFC | Summer | 50.1667 | 10 | 1 | 1 | 4750-Other generator controls and metering problems | D1-Forced - Immediate | 100-Fossil-Steam
4750 | Other generator controls and metering problems | Generator | Controls | U1 | Forced - Immediate | 2016 | Gas | GG | 100 | Fossil-Steam | SERC | Summer | 459.6969 | 115.89 | 1 | 1 | 4750-Other generator controls and metering problems | U1-Forced - Immediate | 100-Fossil-Steam
4750 | Other generator controls and metering problems | Generator | Controls | U1 | Forced - Immediate | 2016 | Waste Heat | WH | 100 | Fossil-Steam | WECC | Off-Peak | 313.9499 | 289.8 | 1 | 1 | 4750-Other generator controls and metering problems | U1-Forced - Immediate | 100-Fossil-Steam
4750 | Other generator controls and metering problems | Generator | Controls | D1 | Forced - Immediate | 2016 | Coal | CC | 100 | Fossil-Steam | RFC | Winter | 159.1333 | 44 | 1 | 1 | 4750-Other generator controls and metering problems | D1-Forced - Immediate | 100-Fossil-Steam
4750 | Other generator controls and metering problems | Generator | Controls | U1 | Forced - Immediate | 2016 | Coal | CC | 100 | Fossil-Steam | RFC | Summer | 5992.6 | 361 | 1 | 1 | 4750-Other generator controls and metering problems | U1-Forced - Immediate | 100-Fossil-Steam
4750 | Other generator controls and metering problems | Generator | Controls | U1 | Forced - Immediate | 2016 | Coal | CC | 100 | Fossil-Steam | NPCC | Winter | 874.5 | 330 | 1 | 1 | 4750-Other generator controls and metering problems | U1-Forced - Immediate | 100-Fossil-Steam
4750 | Other generator controls and metering problems | Generator | Controls | U1 | Forced - Immediate | 2016 | Coal | CC | 100 | Fossil-Steam | SERC | Winter | 374069.5493 | 1017 | 1 | 1 | 4750-Other generator controls and metering problems | U1-Forced - Immediate | 100-Fossil-Steam
4750 | Other generator controls and metering problems | Generator | Controls | U1 | Forced - Immediate | 2016 | Gas | GG | 100 | Fossil-Steam | SERC | Summer | 354.1665 | 425 | 1 | 1 | 4750-Other generator controls and metering problems | U1-Forced - Immediate | 100-Fossil-Steam
4750 | Other generator controls and metering problems | Generator | Controls | U1 | Forced - Immediate | 2016 | Coal | CC | 100 | Fossil-Steam | SERC | Off-Peak | 86959.2 | 228 | 1 | 1 | 4750-Other generator controls and metering problems | U1-Forced - Immediate | 100-Fossil-Steam
4750 | Other generator controls and metering problems | Generator | Controls | U1 | Forced - Immediate | 2016 | Coal | CC | 100 | Fossil-Steam | RFC | Summer | 10155.74 | 60.2 | 1 | 1 | 4750-Other generator controls and metering problems | U1-Forced - Immediate | 100-Fossil-Steam
4750 | Other generator controls and metering problems | Generator | Controls | U1 | Forced - Immediate | 2016 | Waste Heat | WH | 100 | Fossil-Steam | WECC | Off-Peak | 2047.9198 | 289.8 | 1 | 1 | 4750-Other generator controls and metering problems | U1-Forced - Immediate | 100-Fossil-Steam
4750 | Other generator controls and metering problems | Generator | Controls | D1 | Forced - Immediate | 2016 | Coal | CC | 100 | Fossil-Steam | RFC | Summer | 204 | 170 | 1 | 1 | 4750-Other generator controls and metering problems | D1-Forced - Immediate | 100-Fossil-Steam
4750 | Other generator controls and metering problems | Generator | Controls | D1 | Forced - Immediate | 2016 | Coal | CC | 100 | Fossil-Steam | TRE | Summer | 1915.8332 | 475 | 1 | 1 | 4750-Other generator controls and metering problems | D1-Forced - Immediate | 100-Fossil-Steam
4750 | Other generator controls and metering problems | Generator | Controls | D1 | Forced - Immediate | 2016 | Gas | GG | 100 | Fossil-Steam | NPCC | Summer | 1087.4249 | 364.5 | 1 | 1 | 4750-Other generator controls and metering problems | D1-Forced - Immediate | 100-Fossil-Steam
4750 | Other generator controls and metering problems | Generator | Controls | SF | Startup Failure | 2016 | Gas | GG | 100 | Fossil-Steam | SERC | Summer | 1594.6663 | 520 | 1 | 1 | 4750-Other generator controls and metering problems | SF-Startup Failure | 100-Fossil-Steam
4750 | Other generator controls and metering problems | Generator | Controls | U1 | Forced - Immediate | 2016 | Gas | GG | 100 | Fossil-Steam | RFC | Winter | 67.9999 | 102 | 1 | 1 | 4750-Other generator controls and metering problems | U1-Forced - Immediate | 100-Fossil-Steam
4750 | Other generator controls and metering problems | Generator | Controls | D2 | Forced - Delayed | 2016 | Coal | CC | 100 | Fossil-Steam | RFC | Summer | 31.239 | 10.53 | 1 | 1 | 4750-Other generator controls and metering problems | D2-Forced - Delayed | 100-Fossil-Steam
4750 | Other generator controls and metering problems | Generator | Controls | D2 | Forced - Delayed | 2016 | Coal | LI | 100 | Fossil-Steam | TRE | Off-Peak | 367.004 | 386.32 | 1 | 1 | 4750-Other generator controls and metering problems | D2-Forced - Delayed | 100-Fossil-Steam
4750 | Other generator controls and metering problems | Generator | Controls | SF | Startup Failure | 2016 | Gas | GG | 100 | Fossil-Steam | NPCC | Winter | 95 | 190 | 1 | 1 | 4750-Other generator controls and metering problems | SF-Startup Failure | 100-Fossil-Steam
4750 | Other generator controls and metering problems | Generator | Controls | SF | Startup Failure | 2016 | Gas | GG | 100 | Fossil-Steam | NPCC | Winter | 153551.6665 | 380 | 1 | 1 | 4750-Other generator controls and metering problems | SF-Startup Failure | 100-Fossil-Steam
4750 | Other generator controls and metering problems | Generator | Controls | U1 | Forced - Immediate | 2016 | Coal | CC | 100 | Fossil-Steam | WECC | Summer | 14837.3333 | 80 | 1 | 1 | 4750-Other generator controls and metering problems | U1-Forced - Immediate | 100-Fossil-Steam
4750 | Other generator controls and metering problems | Generator | Controls | U1 | Forced - Immediate | 2016 | Gas | GG | 100 | Fossil-Steam | TRE | Off-Peak | 7902.4997 | 435 | 1 | 1 | 4750-Other generator controls and metering problems | U1-Forced - Immediate | 100-Fossil-Steam
4750 | Other generator controls and metering problems | Generator | Controls | U1 | Forced - Immediate | 2016 | Gas | GG | 100 | Fossil-Steam | SERC | Summer | 2143.965 | 115.89 | 1 | 1 | 4750-Other generator controls and metering problems | U1-Forced - Immediate | 100-Fossil-Steam
4750 | Other generator controls and metering problems | Generator | Controls | U1 | Forced - Immediate | 2016 | Gas | GG | 100 | Fossil-Steam | MRO | Summer | 5867.966 | 50.34 | 1 | 1 | 4750-Other generator controls and metering problems | U1-Forced - Immediate | 100-Fossil-Steam
4750 | Other generator controls and metering problems | Generator | Controls | D1 | Forced - Immediate | 2016 | Nuclear | NU | 200 | Nuclear | RFC | Off-Peak | 431.475 | 57.53 | 1 | 1 | 4750-Other generator controls and metering problems | D1-Forced - Immediate | 200-Nuclear
4750 | Other generator controls and metering problems | Generator | Controls | D1 | Forced - Immediate | 2016 | Nuclear | NU | 200 | Nuclear | RFC | Winter | 0 | 0 | 1 | 1 | 4750-Other generator controls and metering problems | D1-Forced - Immediate | 200-Nuclear
4750 | Other generator controls and metering problems | Generator | Controls | SF | Startup Failure | 2016 | Gas | GG | 300 | Gas Turbine/Jet Engine (Simple Cycle Operation) | SERC | Winter | 985.6 | 128 | 1 | 1 | 4750-Other generator controls and metering problems | SF-Startup Failure | 300-Gas Turbine/Jet Engine (Simple Cycle Operation)
4750 | Other generator controls and metering problems | Generator | Controls | U1 | Forced - Immediate | 2016 | Gas | GG | 300 | Gas Turbine/Jet Engine (Simple Cycle Operation) | SERC | Summer | 63 | 180 | 1 | 1 | 4750-Other generator controls and metering problems | U1-Forced - Immediate | 300-Gas Turbine/Jet Engine (Simple Cycle Operation)
4750 | Other generator controls and metering problems | Generator | Controls | U1 | Forced - Immediate | 2016 | Gas | GG | 300 | Gas Turbine/Jet Engine (Simple Cycle Operation) | WECC | Summer | 81.25 | 65 | 1 | 1 | 4750-Other generator controls and metering problems | U1-Forced - Immediate | 300-Gas Turbine/Jet Engine (Simple Cycle Operation)
4750 | Other generator controls and metering problems | Generator | Controls | SF | Startup Failure | 2016 | Gas | GG | 300 | Gas Turbine/Jet Engine (Simple Cycle Operation) | WECC | Winter | 4062.95 | 69 | 1 | 1 | 4750-Other generator controls and metering problems | SF-Startup Failure | 300-Gas Turbine/Jet Engine (Simple Cycle Operation)
4750 | Other generator controls and metering problems | Generator | Controls | U1 | Forced - Immediate | 2016 | Gas | GG | 300 | Gas Turbine/Jet Engine (Simple Cycle Operation) | SERC | Summer | 316.8 | 176 | 1 | 1 | 4750-Other generator controls and metering problems | U1-Forced - Immediate | 300-Gas Turbine/Jet Engine (Simple Cycle Operation)
4750 | Other generator controls and metering problems | Generator | Controls | U1 | Forced - Immediate | 2016 | Gas | GG | 300 | Gas Turbine/Jet Engine (Simple Cycle Operation) | WECC | Summer | 1045.4999 | 90 | 1 | 1 | 4750-Other generator controls and metering problems | U1-Forced - Immediate | 300-Gas Turbine/Jet Engine (Simple Cycle Operation)
4750 | Other generator controls and metering problems | Generator | Controls | U1 | Forced - Immediate | 2016 | Gas | GG | 300 | Gas Turbine/Jet Engine (Simple Cycle Operation) | MRO | Winter | 2479.5399 | 106.8 | 1 | 1 | 4750-Other generator controls and metering problems | U1-Forced - Immediate | 300-Gas Turbine/Jet Engine (Simple Cycle Operation)
4750 | Other generator controls and metering problems | Generator | Controls | U2 | Forced - Delayed | 2016 | Gas | GG | 300 | Gas Turbine/Jet Engine (Simple Cycle Operation) | MRO | Summer | 9057.4999 | 75 | 1 | 1 | 4750-Other generator controls and metering problems | U2-Forced - Delayed | 300-Gas Turbine/Jet Engine (Simple Cycle Operation)
4750 | Other generator controls and metering problems | Generator | Controls | SF | Startup Failure | 2016 | Oil | DI | 300 | Gas Turbine/Jet Engine (Simple Cycle Operation) | SERC | Summer | 6191.8 | 83 | 1 | 1 | 4750-Other generator controls and metering problems | SF-Startup Failure | 300-Gas Turbine/Jet Engine (Simple Cycle Operation)
4750 | Other generator controls and metering problems | Generator | Controls | U1 | Forced - Immediate | 2016 | Gas | GG | 300 | Gas Turbine/Jet Engine (Simple Cycle Operation) | WECC | Off-Peak | 1371.3333 | 40 | 2 | 2 | 4750-Other generator controls and metering problems | U1-Forced - Immediate | 300-Gas Turbine/Jet Engine (Simple Cycle Operation)
4750 | Other generator controls and metering problems | Generator | Controls | U1 | Forced - Immediate | 2016 | Gas | GG | 300 | Gas Turbine/Jet Engine (Simple Cycle Operation) | WECC | Summer | 40 | 50 | 1 | 1 | 4750-Other generator controls and metering problems | U1-Forced - Immediate | 300-Gas Turbine/Jet Engine (Simple Cycle Operation)
4750 | Other generator controls and metering problems | Generator | Controls | U1 | Forced - Immediate | 2016 | Gas | GG | 300 | Gas Turbine/Jet Engine (Simple Cycle Operation) | TRE | Summer | 187.6 | 67 | 1 | 1 | 4750-Other generator controls and metering problems | U1-Forced - Immediate | 300-Gas Turbine/Jet Engine (Simple Cycle Operation)
4750 | Other generator controls and metering problems | Generator | Controls | U1 | Forced - Immediate | 2016 | Gas | GG | 300 | Gas Turbine/Jet Engine (Simple Cycle Operation) | SERC | Summer | 2366 | 169 | 1 | 1 | 4750-Other generator controls and metering problems | U1-Forced - Immediate | 300-Gas Turbine/Jet Engine (Simple Cycle Operation)
4750 | Other generator controls and metering problems | Generator | Controls | U1 | Forced - Immediate | 2016 | Gas | GG | 300 | Gas Turbine/Jet Engine (Simple Cycle Operation) | MRO | Winter | 47.8333 | 70 | 1 | 1 | 4750-Other generator controls and metering problems | U1-Forced - Immediate | 300-Gas Turbine/Jet Engine (Simple Cycle Operation)
4750 | Other generator controls and metering problems | Generator | Controls | U1 | Forced - Immediate | 2016 | Gas | GG | 300 | Gas Turbine/Jet Engine (Simple Cycle Operation) | WECC | Winter | 68.572 | 48.98 | 1 | 1 | 4750-Other generator controls and metering problems | U1-Forced - Immediate | 300-Gas Turbine/Jet Engine (Simple Cycle Operation)
4750 | Other generator controls and metering problems | Generator | Controls | U1 | Forced - Immediate | 2016 | Oil | DI | 300 | Gas Turbine/Jet Engine (Simple Cycle Operation) | NPCC | Off-Peak | 2473.5 | 30 | 1 | 1 | 4750-Other generator controls and metering problems | U1-Forced - Immediate | 300-Gas Turbine/Jet Engine (Simple Cycle Operation)
4750 | Other generator controls and metering problems | Generator | Controls | U1 | Forced - Immediate | 2016 | Oil | DI | 300 | Gas Turbine/Jet Engine (Simple Cycle Operation) | RFC | Winter | 865.3333 | 20 | 1 | 1 | 4750-Other generator controls and metering problems | U1-Forced - Immediate | 300-Gas Turbine/Jet Engine (Simple Cycle Operation)
4750 | Other generator controls and metering problems | Generator | Controls | D1 | Forced - Immediate | 2016 | Gas | GG | 300 | Gas Turbine/Jet Engine (Simple Cycle Operation) | RFC | Off-Peak | 91.8833 | 37 | 1 | 1 | 4750-Other generator controls and metering problems | D1-Forced - Immediate | 300-Gas Turbine/Jet Engine (Simple Cycle Operation)
4750 | Other generator controls and metering problems | Generator | Controls | SF | Startup Failure | 2016 | Gas | GG | 300 | Gas Turbine/Jet Engine (Simple Cycle Operation) | NPCC | Summer | 10.7667 | 19 | 1 | 1 | 4750-Other generator controls and metering problems | SF-Startup Failure | 300-Gas Turbine/Jet Engine (Simple Cycle Operation)
4750 | Other generator controls and metering problems | Generator | Controls | U1 | Forced - Immediate | 2016 | Gas | GG | 300 | Gas Turbine/Jet Engine (Simple Cycle Operation) | WECC | Off-Peak | 40.7333 | 47 | 1 | 1 | 4750-Other generator controls and metering problems | U1-Forced - Immediate | 300-Gas Turbine/Jet Engine (Simple Cycle Operation)
4750 | Other generator controls and metering problems | Generator | Controls | U1 | Forced - Immediate | 2016 | Gas | GG | 300 | Gas Turbine/Jet Engine (Simple Cycle Operation) | WECC | Off-Peak | 48.6 | 54 | 1 | 1 | 4750-Other generator controls and metering problems | U1-Forced - Immediate | 300-Gas Turbine/Jet Engine (Simple Cycle Operation)
4750 | Other generator controls and metering problems | Generator | Controls | U1 | Forced - Immediate | 2016 | Gas | GG | 300 | Gas Turbine/Jet Engine (Simple Cycle Operation) | RFC | Off-Peak | 6818.7716 | 172.7 | 1 | 1 | 4750-Other generator controls and metering problems | U1-Forced - Immediate | 300-Gas Turbine/Jet Engine (Simple Cycle Operation)
4750 | Other generator controls and metering problems | Generator | Controls | U1 | Forced - Immediate | 2016 | Gas | GG | 300 | Gas Turbine/Jet Engine (Simple Cycle Operation) | WECC | Summer | 102.858 | 48.98 | 1 | 1 | 4750-Other generator controls and metering problems | U1-Forced - Immediate | 300-Gas Turbine/Jet Engine (Simple Cycle Operation)
4750 | Other generator controls and metering problems | Generator | Controls | U1 | Forced - Immediate | 2016 | Gas | GG | 300 | Gas Turbine/Jet Engine (Simple Cycle Operation) | WECC | Summer | 2860 | 65 | 1 | 1 | 4750-Other generator controls and metering problems | U1-Forced - Immediate | 300-Gas Turbine/Jet Engine (Simple Cycle Operation)
4750 | Other generator controls and metering problems | Generator | Controls | U1 | Forced - Immediate | 2016 | Gas | GG | 300 | Gas Turbine/Jet Engine (Simple Cycle Operation) | WECC | Summer | 4270.5 | 65 | 1 | 1 | 4750-Other generator controls and metering problems | U1-Forced - Immediate | 300-Gas Turbine/Jet Engine (Simple Cycle Operation)
4750 | Other generator controls and metering problems | Generator | Controls | U1 | Forced - Immediate | 2016 | Gas | GG | 300 | Gas Turbine/Jet Engine (Simple Cycle Operation) | RFC | Summer | 8131.5 | 78 | 1 | 1 | 4750-Other generator controls and metering problems | U1-Forced - Immediate | 300-Gas Turbine/Jet Engine (Simple Cycle Operation)
4750 | Other generator controls and metering problems | Generator | Controls | U1 | Forced - Immediate | 2016 | Gas | GG | 300 | Gas Turbine/Jet Engine (Simple Cycle Operation) | WECC | Winter | 13.3733 | 47.2 | 1 | 1 | 4750-Other generator controls and metering problems | U1-Forced - Immediate | 300-Gas Turbine/Jet Engine (Simple Cycle Operation)
4750 | Other generator controls and metering problems | Generator | Controls | U1 | Forced - Immediate | 2016 | Gas | GG | 300 | Gas Turbine/Jet Engine (Simple Cycle Operation) | RFC | Winter | 464.1 | 42 | 1 | 1 | 4750-Other generator controls and metering problems | U1-Forced - Immediate | 300-Gas Turbine/Jet Engine (Simple Cycle Operation)
4750 | Other generator controls and metering problems | Generator | Controls | U1 | Forced - Immediate | 2016 | Oil | DI | 300 | Gas Turbine/Jet Engine (Simple Cycle Operation) | NPCC | Off-Peak | 12.0167 | 20.6 | 1 | 1 | 4750-Other generator controls and metering problems | U1-Forced - Immediate | 300-Gas Turbine/Jet Engine (Simple Cycle Operation)
4750 | Other generator controls and metering problems | Generator | Controls | SF | Startup Failure | 2016 | Gas | GG | 300 | Gas Turbine/Jet Engine (Simple Cycle Operation) | WECC | Off-Peak | 0.89163 | 53.5 | 1 | 1 | 4750-Other generator controls and metering problems | SF-Startup Failure | 300-Gas Turbine/Jet Engine (Simple Cycle Operation)
4750 | Other generator controls and metering problems | Generator | Controls | SF | Startup Failure | 2016 | Gas | GG | 300 | Gas Turbine/Jet Engine (Simple Cycle Operation) | RFC | Summer | 89.11 | 46.9 | 1 | 1 | 4750-Other generator controls and metering problems | SF-Startup Failure | 300-Gas Turbine/Jet Engine (Simple Cycle Operation)
4750 | Other generator controls and metering problems | Generator | Controls | U1 | Forced - Immediate | 2016 | Gas | GG | 300 | Gas Turbine/Jet Engine (Simple Cycle Operation) | WECC | Off-Peak | 221.4 | 54 | 1 | 1 | 4750-Other generator controls and metering problems | U1-Forced - Immediate | 300-Gas Turbine/Jet Engine (Simple Cycle Operation)
4750 | Other generator controls and metering problems | Generator | Controls | U1 | Forced - Immediate | 2016 | Gas | GG | 300 | Gas Turbine/Jet Engine (Simple Cycle Operation) | RFC | Summer | 154 | 88 | 1 | 1 | 4750-Other generator controls and metering problems | U1-Forced - Immediate | 300-Gas Turbine/Jet Engine (Simple Cycle Operation)
4750 | Other generator controls and metering problems | Generator | Controls | U1 | Forced - Immediate | 2016 | Gas | GG | 300 | Gas Turbine/Jet Engine (Simple Cycle Operation) | NPCC | Summer | 816.4933 | 58.6 | 1 | 1 | 4750-Other generator controls and metering problems | U1-Forced - Immediate | 300-Gas Turbine/Jet Engine (Simple Cycle Operation)
4750 | Other generator controls and metering problems | Generator | Controls | SF | Startup Failure | 2016 | Gas | GG | 300 | Gas Turbine/Jet Engine (Simple Cycle Operation) | NPCC | Winter | 220.8466 | 62.8 | 1 | 1 | 4750-Other generator controls and metering problems | SF-Startup Failure | 300-Gas Turbine/Jet Engine (Simple Cycle Operation)
4750 | Other generator controls and metering problems | Generator | Controls | U1 | Forced - Immediate | 2016 | Gas | GG | 300 | Gas Turbine/Jet Engine (Simple Cycle Operation) | WECC | Off-Peak | 570.6666 | 40 | 1 | 1 | 4750-Other generator controls and metering problems | U1-Forced - Immediate | 300-Gas Turbine/Jet Engine (Simple Cycle Operation)
4750 | Other generator controls and metering problems | Generator | Controls | U1 | Forced - Immediate | 2016 | Gas | GG | 300 | Gas Turbine/Jet Engine (Simple Cycle Operation) | RFC | Summer | 50.2233 | 79.3 | 1 | 1 | 4750-Other generator controls and metering problems | U1-Forced - Immediate | 300-Gas Turbine/Jet Engine (Simple Cycle Operation)
4750 | Other generator controls and metering problems | Generator | Controls | U1 | Forced - Immediate | 2016 | Gas | GG | 300 | Gas Turbine/Jet Engine (Simple Cycle Operation) | RFC | Winter | 18.2 | 42 | 1 | 1 | 4750-Other generator controls and metering problems | U1-Forced - Immediate | 300-Gas Turbine/Jet Engine (Simple Cycle Operation)
4750 | Other generator controls and metering problems | Generator | Controls | U1 | Forced - Immediate | 2016 | Gas | GG | 300 | Gas Turbine/Jet Engine (Simple Cycle Operation) | WECC | Winter | 170.775 | 103.5 | 1 | 1 | 4750-Other generator controls and metering problems | U1-Forced - Immediate | 300-Gas Turbine/Jet Engine (Simple Cycle Operation)
4750 | Other generator controls and metering problems | Generator | Controls | U1 | Forced - Immediate | 2016 | Gas | GG | 300 | Gas Turbine/Jet Engine (Simple Cycle Operation) | NPCC | Winter | 247.86 | 48.6 | 1 | 1 | 4750-Other generator controls and metering problems | U1-Forced - Immediate | 300-Gas Turbine/Jet Engine (Simple Cycle Operation)
4750 | Other generator controls and metering problems | Generator | Controls | SF | Startup Failure | 2016 | Gas | GG | 300 | Gas Turbine/Jet Engine (Simple Cycle Operation) | MRO | Winter | 16 | 48 | 1 | 1 | 4750-Other generator controls and metering problems | SF-Startup Failure | 300-Gas Turbine/Jet Engine (Simple Cycle Operation)
4750 | Other generator controls and metering problems | Generator | Controls | SF | Startup Failure | 2016 | Oil | DI | 300 | Gas Turbine/Jet Engine (Simple Cycle Operation) | SERC | Summer | 32.0666 | 52 | 1 | 1 | 4750-Other generator controls and metering problems | SF-Startup Failure | 300-Gas Turbine/Jet Engine (Simple Cycle Operation)
4750 | Other generator controls and metering problems | Generator | Controls | U1 | Forced - Immediate | 2016 | Gas | GG | 300 | Gas Turbine/Jet Engine (Simple Cycle Operation) | MRO | Off-Peak | 881.5 | 30 | 1 | 1 | 4750-Other generator controls and metering problems | U1-Forced - Immediate | 300-Gas Turbine/Jet Engine (Simple Cycle Operation)
4750 | Other generator controls and metering problems | Generator | Controls | U1 | Forced - Immediate | 2016 | Gas | GG | 300 | Gas Turbine/Jet Engine (Simple Cycle Operation) | WECC | Off-Peak | 1362.6666 | 40 | 1 | 1 | 4750-Other generator controls and metering problems | U1-Forced - Immediate | 300-Gas Turbine/Jet Engine (Simple Cycle Operation)
4750 | Other generator controls and metering problems | Generator | Controls | U1 | Forced - Immediate | 2016 | Gas | GG | 300 | Gas Turbine/Jet Engine (Simple Cycle Operation) | WECC | Off-Peak | 7549.3666 | 43 | 1 | 1 | 4750-Other generator controls and metering problems | U1-Forced - Immediate | 300-Gas Turbine/Jet Engine (Simple Cycle Operation)
4750 | Other generator controls and metering problems | Generator | Controls | U1 | Forced - Immediate | 2016 | Gas | GG | 300 | Gas Turbine/Jet Engine (Simple Cycle Operation) | RFC | Summer | 251.85 | 167.9 | 1 | 1 | 4750-Other generator controls and metering problems | U1-Forced - Immediate | 300-Gas Turbine/Jet Engine (Simple Cycle Operation)
4750 | Other generator controls and metering problems | Generator | Controls | U1 | Forced - Immediate | 2016 | Gas | GG | 300 | Gas Turbine/Jet Engine (Simple Cycle Operation) | SERC | Winter | 172 | 43 | 1 | 1 | 4750-Other generator controls and metering problems | U1-Forced - Immediate | 300-Gas Turbine/Jet Engine (Simple Cycle Operation)
4750 | Other generator controls and metering problems | Generator | Controls | D1 | Forced - Immediate | 2016 | Gas | GG | 300 | Gas Turbine/Jet Engine (Simple Cycle Operation) | RFC | Off-Peak | 89.4166 | 37 | 1 | 1 | 4750-Other generator controls and metering problems | D1-Forced - Immediate | 300-Gas Turbine/Jet Engine (Simple Cycle Operation)
4750 | Other generator controls and metering problems | Generator | Controls | SF | Startup Failure | 2016 | Gas | GG | 300 | Gas Turbine/Jet Engine (Simple Cycle Operation) | RFC | Summer | 31.2666 | 46.9 | 1 | 1 | 4750-Other generator controls and metering problems | SF-Startup Failure | 300-Gas Turbine/Jet Engine (Simple Cycle Operation)
4750 | Other generator controls and metering problems | Generator | Controls | SF | Startup Failure | 2016 | Gas | GG | 300 | Gas Turbine/Jet Engine (Simple Cycle Operation) | SERC | Summer | 53.85 | 71.8 | 1 | 1 | 4750-Other generator controls and metering problems | SF-Startup Failure | 300-Gas Turbine/Jet Engine (Simple Cycle Operation)
4750 | Other generator controls and metering problems | Generator | Controls | SF | Startup Failure | 2016 | Gas | GG | 300 | Gas Turbine/Jet Engine (Simple Cycle Operation) | NPCC | Summer | 222.8383 | 58.9 | 1 | 1 | 4750-Other generator controls and metering problems | SF-Startup Failure | 300-Gas Turbine/Jet Engine (Simple Cycle Operation)
4750 | Other generator controls and metering problems | Generator | Controls | U1 | Forced - Immediate | 2016 | Gas | GG | 300 | Gas Turbine/Jet Engine (Simple Cycle Operation) | WECC | Off-Peak | 645.3333 | 40 | 1 | 1 | 4750-Other generator controls and metering problems | U1-Forced - Immediate | 300-Gas Turbine/Jet Engine (Simple Cycle Operation)
4750 | Other generator controls and metering problems | Generator | Controls | U1 | Forced - Immediate | 2016 | Gas | GG | 300 | Gas Turbine/Jet Engine (Simple Cycle Operation) | MRO | Winter | 44.8 | 84 | 1 | 1 | 4750-Other generator controls and metering problems | U1-Forced - Immediate | 300-Gas Turbine/Jet Engine (Simple Cycle Operation)
4750 | Other generator controls and metering problems | Generator | Controls | D1 | Forced - Immediate | 2016 | Hydro | WA | 500 | Pumped Storage/Hydro | WECC | Off-Peak | 158.4 | 33 | 1 | 1 | 4750-Other generator controls and metering problems | D1-Forced - Immediate | 500-Pumped Storage/Hydro
4750 | Other generator controls and metering problems | Generator | Controls | D1 | Forced - Immediate | 2016 | Hydro | WA | 500 | Pumped Storage/Hydro | MRO | Summer | 30.9 | 9 | 1 | 1 | 4750-Other generator controls and metering problems | D1-Forced - Immediate | 500-Pumped Storage/Hydro
4750 | Other generator controls and metering problems | Generator | Controls | SF | Startup Failure | 2016 | Hydro | WA | 500 | Pumped Storage/Hydro | NPCC | Off-Peak | 686.3331 | 290 | 1 | 1 | 4750-Other generator controls and metering problems | SF-Startup Failure | 500-Pumped Storage/Hydro
4750 | Other generator controls and metering problems | Generator | Controls | SF | Startup Failure | 2016 | Hydro | WA | 500 | Pumped Storage/Hydro | NPCC | Off-Peak | 2073.5 | 290 | 1 | 1 | 4750-Other generator controls and metering problems | SF-Startup Failure | 500-Pumped Storage/Hydro
4750 | Other generator controls and metering problems | Generator | Controls | SF | Startup Failure | 2016 | Hydro | WA | 500 | Pumped Storage/Hydro | NPCC | Summer | 18.1317 | 47.3 | 1 | 1 | 4750-Other generator controls and metering problems | SF-Startup Failure | 500-Pumped Storage/Hydro
4750 | Other generator controls and metering problems | Generator | Controls | U1 | Forced - Immediate | 2016 | Hydro | WA | 500 | Pumped Storage/Hydro | RFC | Off-Peak | 528 | 66 | 1 | 1 | 4750-Other generator controls and metering problems | U1-Forced - Immediate | 500-Pumped Storage/Hydro
4750 | Other generator controls and metering problems | Generator | Controls | U1 | Forced - Immediate | 2016 | Hydro | WA | 500 | Pumped Storage/Hydro | MRO | Off-Peak | 1336.9 | 27.66 | 1 | 1 | 4750-Other generator controls and metering problems | U1-Forced - Immediate | 500-Pumped Storage/Hydro
4750 | Other generator controls and metering problems | Generator | Controls | U1 | Forced - Immediate | 2016 | Hydro | WA | 500 | Pumped Storage/Hydro | WECC | Summer | 53 | 265 | 1 | 1 | 4750-Other generator controls and metering problems | U1-Forced - Immediate | 500-Pumped Storage/Hydro
4750 | Other generator controls and metering problems | Generator | Controls | U1 | Forced - Immediate | 2016 | Hydro | WA | 500 | Pumped Storage/Hydro | SERC | Summer | 64.5003 | 39.49 | 1 | 1 | 4750-Other generator controls and metering problems | U1-Forced - Immediate | 500-Pumped Storage/Hydro
4750 | Other generator controls and metering problems | Generator | Controls | U1 | Forced - Immediate | 2016 | Hydro | WA | 500 | Pumped Storage/Hydro | RFC | Summer | 409.2 | 66 | 1 | 1 | 4750-Other generator controls and metering problems | U1-Forced - Immediate | 500-Pumped Storage/Hydro
4750 | Other generator controls and metering problems | Generator | Controls | U1 | Forced - Immediate | 2016 | Hydro | WA | 500 | Pumped Storage/Hydro | NPCC | Summer | 508.6453 | 107.84 | 1 | 1 | 4750-Other generator controls and metering problems | U1-Forced - Immediate | 500-Pumped Storage/Hydro
4750 | Other generator controls and metering problems | Generator | Controls | U1 | Forced - Immediate | 2016 | Hydro | WA | 500 | Pumped Storage/Hydro | WECC | Summer | 840.0467 | 38.3 | 1 | 1 | 4750-Other generator controls and metering problems | U1-Forced - Immediate | 500-Pumped Storage/Hydro
4750 | Other generator controls and metering problems | Generator | Controls | U1 | Forced - Immediate | 2016 | Hydro | WA | 500 | Pumped Storage/Hydro | WECC | Summer | 2676.3332 | 155 | 1 | 1 | 4750-Other generator controls and metering problems | U1-Forced - Immediate | 500-Pumped Storage/Hydro
4750 | Other generator controls and metering problems | Generator | Controls | U1 | Forced - Immediate | 2016 | Hydro | WA | 500 | Pumped Storage/Hydro | WECC | Summer | 18152.5 | 265 | 1 | 1 | 4750-Other generator controls and metering problems | U1-Forced - Immediate | 500-Pumped Storage/Hydro
4750 | Other generator controls and metering problems | Generator | Controls | U1 | Forced - Immediate | 2016 | Hydro | WA | 500 | Pumped Storage/Hydro | SERC | Winter | 7.0833 | 25 | 1 | 1 | 4750-Other generator controls and metering problems | U1-Forced - Immediate | 500-Pumped Storage/Hydro
4750 | Other generator controls and metering problems | Generator | Controls | U1 | Forced - Immediate | 2016 | Hydro | WA | 500 | Pumped Storage/Hydro | SERC | Winter | 36.1 | 28.5 | 1 | 1 | 4750-Other generator controls and metering problems | U1-Forced - Immediate | 500-Pumped Storage/Hydro
4750 | Other generator controls and metering problems | Generator | Controls | U1 | Forced - Immediate | 2016 | Hydro | WA | 500 | Pumped Storage/Hydro | RFC | Winter | 748.2 | 348 | 1 | 1 | 4750-Other generator controls and metering problems | U1-Forced - Immediate | 500-Pumped Storage/Hydro
4750 | Other generator controls and metering problems | Generator | Controls | U2 | Forced - Delayed | 2016 | Hydro | WA | 500 | Pumped Storage/Hydro | WECC | Off-Peak | 56.2065 | 33.39 | 1 | 1 | 4750-Other generator controls and metering problems | U2-Forced - Delayed | 500-Pumped Storage/Hydro
4750 | Other generator controls and metering problems | Generator | Controls | U3 | Forced - Postponed | 2016 | Hydro | WA | 500 | Pumped Storage/Hydro | NPCC | Off-Peak | 5.34 | 26.7 | 1 | 1 | 4750-Other generator controls and metering problems | U3-Forced - Postponed | 500-Pumped Storage/Hydro
4750 | Other generator controls and metering problems | Generator | Controls | SF | Startup Failure | 2016 | Hydro | WA | 500 | Pumped Storage/Hydro | SERC | Off-Peak | 105.9733 | 39.74 | 1 | 1 | 4750-Other generator controls and metering problems | SF-Startup Failure | 500-Pumped Storage/Hydro
4750 | Other generator controls and metering problems | Generator | Controls | SF | Startup Failure | 2016 | Hydro | WA | 500 | Pumped Storage/Hydro | SERC | Off-Peak | 204 | 340 | 1 | 1 | 4750-Other generator controls and metering problems | SF-Startup Failure | 500-Pumped Storage/Hydro
4750 | Other generator controls and metering problems | Generator | Controls | U1 | Forced - Immediate | 2016 | Hydro | WA | 500 | Pumped Storage/Hydro | WECC | Off-Peak | 5 | 20 | 1 | 1 | 4750-Other generator controls and metering problems | U1-Forced - Immediate | 500-Pumped Storage/Hydro
4750 | Other generator controls and metering problems | Generator | Controls | U1 | Forced - Immediate | 2016 | Hydro | WA | 500 | Pumped Storage/Hydro | WECC | Off-Peak | 140.238 | 51.94 | 1 | 1 | 4750-Other generator controls and metering problems | U1-Forced - Immediate | 500-Pumped Storage/Hydro
4750 | Other generator controls and metering problems | Generator | Controls | U1 | Forced - Immediate | 2016 | Hydro | WA | 500 | Pumped Storage/Hydro | SERC | Off-Peak | 194.46 | 37.04 | 2 | 2 | 4750-Other generator controls and metering problems | U1-Forced - Immediate | 500-Pumped Storage/Hydro
4750 | Other generator controls and metering problems | Generator | Controls | U1 | Forced - Immediate | 2016 | Hydro | WA | 500 | Pumped Storage/Hydro | MRO | Off-Peak | 268.1036 | 102.46 | 1 | 1 | 4750-Other generator controls and metering problems | U1-Forced - Immediate | 500-Pumped Storage/Hydro
4750 | Other generator controls and metering problems | Generator | Controls | U1 | Forced - Immediate | 2016 | Hydro | WA | 500 | Pumped Storage/Hydro | MRO | Off-Peak | 1341.7996 | 101.78 | 1 | 1 | 4750-Other generator controls and metering problems | U1-Forced - Immediate | 500-Pumped Storage/Hydro
4750 | Other generator controls and metering problems | Generator | Controls | U1 | Forced - Immediate | 2016 | Hydro | WA | 500 | Pumped Storage/Hydro | WECC | Summer | 16.5833 | 49.75 | 1 | 1 | 4750-Other generator controls and metering problems | U1-Forced - Immediate | 500-Pumped Storage/Hydro
4750 | Other generator controls and metering problems | Generator | Controls | U1 | Forced - Immediate | 2016 | Hydro | WA | 500 | Pumped Storage/Hydro | SERC | Summer | 76.3307 | 35.78 | 1 | 1 | 4750-Other generator controls and metering problems | U1-Forced - Immediate | 500-Pumped Storage/Hydro
4750 | Other generator controls and metering problems | Generator | Controls | U1 | Forced - Immediate | 2016 | Hydro | WA | 500 | Pumped Storage/Hydro | NPCC | Summer | 222.75 | 81 | 1 | 1 | 4750-Other generator controls and metering problems | U1-Forced - Immediate | 500-Pumped Storage/Hydro
4750 | Other generator controls and metering problems | Generator | Controls | U1 | Forced - Immediate | 2016 | Hydro | WA | 500 | Pumped Storage/Hydro | WECC | Summer | 253.1666 | 155 | 1 | 1 | 4750-Other generator controls and metering problems | U1-Forced - Immediate | 500-Pumped Storage/Hydro
4750 | Other generator controls and metering problems | Generator | Controls | U1 | Forced - Immediate | 2016 | Hydro | WA | 500 | Pumped Storage/Hydro | MRO | Summer | 1116.1873 | 101.78 | 1 | 1 | 4750-Other generator controls and metering problems | U1-Forced - Immediate | 500-Pumped Storage/Hydro
4750 | Other generator controls and metering problems | Generator | Controls | U1 | Forced - Immediate | 2016 | Hydro | WA | 500 | Pumped Storage/Hydro | SERC | Winter | 5.8667 | 32 | 1 | 1 | 4750-Other generator controls and metering problems | U1-Forced - Immediate | 500-Pumped Storage/Hydro
4750 | Other generator controls and metering problems | Generator | Controls | U1 | Forced - Immediate | 2016 | Hydro | WA | 500 | Pumped Storage/Hydro | NPCC | Winter | 61.7627 | 20.14 | 1 | 1 | 4750-Other generator controls and metering problems | U1-Forced - Immediate | 500-Pumped Storage/Hydro
4750 | Other generator controls and metering problems | Generator | Controls | U1 | Forced - Immediate | 2016 | Hydro | WA | 500 | Pumped Storage/Hydro | WECC | Winter | 2678.9166 | 155 | 1 | 1 | 4750-Other generator controls and metering problems | U1-Forced - Immediate | 500-Pumped Storage/Hydro
4750 | Other generator controls and metering problems | Generator | Controls | U2 | Forced - Delayed | 2016 | Hydro | WA | 500 | Pumped Storage/Hydro | MRO | Summer | 18.7843 | 102.46 | 1 | 1 | 4750-Other generator controls and metering problems | U2-Forced - Delayed | 500-Pumped Storage/Hydro
4750 | Other generator controls and metering problems | Generator | Controls | U2 | Forced - Delayed | 2016 | Hydro | WA | 500 | Pumped Storage/Hydro | MRO | Summer | 22.1996 | 102.46 | 1 | 1 | 4750-Other generator controls and metering problems | U2-Forced - Delayed | 500-Pumped Storage/Hydro
4750 | Other generator controls and metering problems | Generator | Controls | D1 | Forced - Immediate | 2016 | Hydro | WA | 500 | Pumped Storage/Hydro | NPCC | Off-Peak | 0 | 0 | 3 | 4 | 4750-Other generator controls and metering problems | D1-Forced - Immediate | 500-Pumped Storage/Hydro
4750 | Other generator controls and metering problems | Generator | Controls | SF | Startup Failure | 2016 | Hydro | WA | 500 | Pumped Storage/Hydro | MRO | Summer | 1367.841 | 102.46 | 1 | 1 | 4750-Other generator controls and metering problems | SF-Startup Failure | 500-Pumped Storage/Hydro
4750 | Other generator controls and metering problems | Generator | Controls | SF | Startup Failure | 2016 | Hydro | WA | 500 | Pumped Storage/Hydro | SERC | Winter | 172.5708 | 24.95 | 1 | 1 | 4750-Other generator controls and metering problems | SF-Startup Failure | 500-Pumped Storage/Hydro
4750 | Other generator controls and metering problems | Generator | Controls | U1 | Forced - Immediate | 2016 | Hydro | WA | 500 | Pumped Storage/Hydro | SERC | Off-Peak | 838.0666 | 52 | 1 | 1 | 4750-Other generator controls and metering problems | U1-Forced - Immediate | 500-Pumped Storage/Hydro
4750 | Other generator controls and metering problems | Generator | Controls | U1 | Forced - Immediate | 2016 | Hydro | WA | 500 | Pumped Storage/Hydro | WECC | Off-Peak | 882.3 | 34 | 1 | 1 | 4750-Other generator controls and metering problems | U1-Forced - Immediate | 500-Pumped Storage/Hydro
4750 | Other generator controls and metering problems | Generator | Controls | U1 | Forced - Immediate | 2016 | Hydro | WA | 500 | Pumped Storage/Hydro | NPCC | Off-Peak | 8435.25 | 23 | 1 | 1 | 4750-Other generator controls and metering problems | U1-Forced - Immediate | 500-Pumped Storage/Hydro
4750 | Other generator controls and metering problems | Generator | Controls | U1 | Forced - Immediate | 2016 | Hydro | WA | 500 | Pumped Storage/Hydro | WECC | Summer | 4.9205 | 98.41 | 1 | 1 | 4750-Other generator controls and metering problems | U1-Forced - Immediate | 500-Pumped Storage/Hydro
4750 | Other generator controls and metering problems | Generator | Controls | U1 | Forced - Immediate | 2016 | Hydro | WA | 500 | Pumped Storage/Hydro | SERC | Summer | 19.2666 | 34 | 1 | 1 | 4750-Other generator controls and metering problems | U1-Forced - Immediate | 500-Pumped Storage/Hydro
4750 | Other generator controls and metering problems | Generator | Controls | U1 | Forced - Immediate | 2016 | Hydro | WA | 500 | Pumped Storage/Hydro | MRO | Summer | 26.53 | 22.74 | 1 | 1 | 4750-Other generator controls and metering problems | U1-Forced - Immediate | 500-Pumped Storage/Hydro
4750 | Other generator controls and metering problems | Generator | Controls | U1 | Forced - Immediate | 2016 | Hydro | WA | 500 | Pumped Storage/Hydro | SERC | Summer | 102.9799 | 81.3 | 1 | 1 | 4750-Other generator controls and metering problems | U1-Forced - Immediate | 500-Pumped Storage/Hydro
4750 | Other generator controls and metering problems | Generator | Controls | U1 | Forced - Immediate | 2016 | Hydro | WA | 500 | Pumped Storage/Hydro | WECC | Summer | 202.99 | 38.3 | 1 | 1 | 4750-Other generator controls and metering problems | U1-Forced - Immediate | 500-Pumped Storage/Hydro
4750 | Other generator controls and metering problems | Generator | Controls | U1 | Forced - Immediate | 2016 | Hydro | WA | 500 | Pumped Storage/Hydro | WECC | Winter | 82.32 | 29.4 | 1 | 1 | 4750-Other generator controls and metering problems | U1-Forced - Immediate | 500-Pumped Storage/Hydro
4750 | Other generator controls and metering problems | Generator | Controls | U1 | Forced - Immediate | 2016 | Hydro | WA | 500 | Pumped Storage/Hydro | NPCC | Winter | 94.335 | 62.89 | 1 | 1 | 4750-Other generator controls and metering problems | U1-Forced - Immediate | 500-Pumped Storage/Hydro
4750 | Other generator controls and metering problems | Generator | Controls | U1 | Forced - Immediate | 2016 | Hydro | WA | 500 | Pumped Storage/Hydro | WECC | Winter | 679.4166 | 155 | 1 | 1 | 4750-Other generator controls and metering problems | U1-Forced - Immediate | 500-Pumped Storage/Hydro
4750 | Other generator controls and metering problems | Generator | Controls | U2 | Forced - Delayed | 2016 | Hydro | WA | 500 | Pumped Storage/Hydro | MRO | Summer | 257.8576 | 102.46 | 1 | 1 | 4750-Other generator controls and metering problems | U2-Forced - Delayed | 500-Pumped Storage/Hydro
4750 | Other generator controls and metering problems | Generator | Controls | D1 | Forced - Immediate | 2016 | Hydro | WA | 500 | Pumped Storage/Hydro | WECC | Off-Peak | 19.0917 | 39.5 | 1 | 1 | 4750-Other generator controls and metering problems | D1-Forced - Immediate | 500-Pumped Storage/Hydro
4750 | Other generator controls and metering problems | Generator | Controls | SF | Startup Failure | 2016 | Hydro | WA | 500 | Pumped Storage/Hydro | SERC | Summer | 168.2327 | 39.74 | 1 | 1 | 4750-Other generator controls and metering problems | SF-Startup Failure | 500-Pumped Storage/Hydro
4750 | Other generator controls and metering problems | Generator | Controls | U1 | Forced - Immediate | 2016 | Hydro | WA | 500 | Pumped Storage/Hydro | NPCC | Summer | 85.652 | 34.96 | 1 | 1 | 4750-Other generator controls and metering problems | U1-Forced - Immediate | 500-Pumped Storage/Hydro
4750 | Other generator controls and metering problems | Generator | Controls | U1 | Forced - Immediate | 2016 | Hydro | WA | 500 | Pumped Storage/Hydro | RFC | Summer | 2107.3332 | 218 | 1 | 1 | 4750-Other generator controls and metering problems | U1-Forced - Immediate | 500-Pumped Storage/Hydro
4750 | Other generator controls and metering problems | Generator | Controls | U1 | Forced - Immediate | 2016 | Hydro | WA | 500 | Pumped Storage/Hydro | MRO | Winter | 39.2763 | 102.46 | 1 | 1 | 4750-Other generator controls and metering problems | U1-Forced - Immediate | 500-Pumped Storage/Hydro
4750 | Other generator controls and metering problems | Generator | Controls | U1 | Forced - Immediate | 2016 | Hydro | WA | 500 | Pumped Storage/Hydro | WECC | Winter | 686.95 | 37.47 | 1 | 1 | 4750-Other generator controls and metering problems | U1-Forced - Immediate | 500-Pumped Storage/Hydro
4750 | Other generator controls and metering problems | Generator | Controls | U1 | Forced - Immediate | 2016 | Hydro | WA | 500 | Pumped Storage/Hydro | NPCC | Winter | 749.9999 | 225 | 1 | 1 | 4750-Other generator controls and metering problems | U1-Forced - Immediate | 500-Pumped Storage/Hydro
4750 | Other generator controls and metering problems | Generator | Controls | U1 | Forced - Immediate | 2016 | Hydro | WA | 500 | Pumped Storage/Hydro | SERC | Winter | 2390.0964 | 403.96 | 1 | 1 | 4750-Other generator controls and metering problems | U1-Forced - Immediate | 500-Pumped Storage/Hydro
4750 | Other generator controls and metering problems | Generator | Controls | SF | Startup Failure | 2016 | Hydro | WA | 500 | Pumped Storage/Hydro | SERC | Off-Peak | 35.7883 | 19.7 | 1 | 1 | 4750-Other generator controls and metering problems | SF-Startup Failure | 500-Pumped Storage/Hydro
4750 | Other generator controls and metering problems | Generator | Controls | SF | Startup Failure | 2016 | Hydro | WA | 500 | Pumped Storage/Hydro | NPCC | Summer | 33.75 | 22.5 | 1 | 1 | 4750-Other generator controls and metering problems | SF-Startup Failure | 500-Pumped Storage/Hydro
4750 | Other generator controls and metering problems | Generator | Controls | SF | Startup Failure | 2016 | Hydro | WA | 500 | Pumped Storage/Hydro | MRO | Summer | 188.415 | 125.61 | 1 | 1 | 4750-Other generator controls and metering problems | SF-Startup Failure | 500-Pumped Storage/Hydro
4750 | Other generator controls and metering problems | Generator | Controls | SF | Startup Failure | 2016 | Hydro | WA | 500 | Pumped Storage/Hydro | SERC | Winter | 131.6 | 26.32 | 1 | 1 | 4750-Other generator controls and metering problems | SF-Startup Failure | 500-Pumped Storage/Hydro
4750 | Other generator controls and metering problems | Generator | Controls | U1 | Forced - Immediate | 2016 | Hydro | WA | 500 | Pumped Storage/Hydro | WECC | Off-Peak | 54.1467 | 24.8 | 1 | 1 | 4750-Other generator controls and metering problems | U1-Forced - Immediate | 500-Pumped Storage/Hydro
4750 | Other generator controls and metering problems | Generator | Controls | U1 | Forced - Immediate | 2016 | Hydro | WA | 500 | Pumped Storage/Hydro | WECC | Summer | 59.731 | 67.62 | 1 | 1 | 4750-Other generator controls and metering problems | U1-Forced - Immediate | 500-Pumped Storage/Hydro
4750 | Other generator controls and metering problems | Generator | Controls | U1 | Forced - Immediate | 2016 | Hydro | WA | 500 | Pumped Storage/Hydro | SERC | Summer | 84.2453 | 39.49 | 1 | 1 | 4750-Other generator controls and metering problems | U1-Forced - Immediate | 500-Pumped Storage/Hydro
4750 | Other generator controls and metering problems | Generator | Controls | U1 | Forced - Immediate | 2016 | Hydro | WA | 500 | Pumped Storage/Hydro | WECC | Summer | 175.5 | 117 | 1 | 1 | 4750-Other generator controls and metering problems | U1-Forced - Immediate | 500-Pumped Storage/Hydro
4750 | Other generator controls and metering problems | Generator | Controls | U1 | Forced - Immediate | 2016 | Hydro | WA | 500 | Pumped Storage/Hydro | WECC | Summer | 1258.0832 | 155 | 1 | 1 | 4750-Other generator controls and metering problems | U1-Forced - Immediate | 500-Pumped Storage/Hydro
4750 | Other generator controls and metering problems | Generator | Controls | U1 | Forced - Immediate | 2016 | Hydro | WA | 500 | Pumped Storage/Hydro | WECC | Summer | 3730.65 | 161.5 | 1 | 1 | 4750-Other generator controls and metering problems | U1-Forced - Immediate | 500-Pumped Storage/Hydro
4750 | Other generator controls and metering problems | Generator | Controls | U1 | Forced - Immediate | 2016 | Hydro | WA | 500 | Pumped Storage/Hydro | NPCC | Winter | 45.2333 | 23 | 1 | 1 | 4750-Other generator controls and metering problems | U1-Forced - Immediate | 500-Pumped Storage/Hydro
4750 | Other generator controls and metering problems | Generator | Controls | U1 | Forced - Immediate | 2016 | Hydro | WA | 500 | Pumped Storage/Hydro | RFC | Winter | 226.1333 | 106 | 1 | 1 | 4750-Other generator controls and metering problems | U1-Forced - Immediate | 500-Pumped Storage/Hydro
4750 | Other generator controls and metering problems | Generator | Controls | U1 | Forced - Immediate | 2016 | Hydro | WA | 500 | Pumped Storage/Hydro | NPCC | Winter | 339 | 60 | 1 | 1 | 4750-Other generator controls and metering problems | U1-Forced - Immediate | 500-Pumped Storage/Hydro
4750 | Other generator controls and metering problems | Generator | Controls | U1 | Forced - Immediate | 2016 | Hydro | WA | 500 | Pumped Storage/Hydro | SERC | Winter | 1416 | 72 | 1 | 1 | 4750-Other generator controls and metering problems | U1-Forced - Immediate | 500-Pumped Storage/Hydro
4750 | Other generator controls and metering problems | Generator | Controls | SF | Startup Failure | 2016 | Hydro | WA | 500 | Pumped Storage/Hydro | MRO | Summer | 1.6963 | 101.78 | 1 | 1 | 4750-Other generator controls and metering problems | SF-Startup Failure | 500-Pumped Storage/Hydro
4750 | Other generator controls and metering problems | Generator | Controls | SF | Startup Failure | 2016 | Hydro | WA | 500 | Pumped Storage/Hydro | MRO | Summer | 37.5686 | 102.46 | 1 | 1 | 4750-Other generator controls and metering problems | SF-Startup Failure | 500-Pumped Storage/Hydro
4750 | Other generator controls and metering problems | Generator | Controls | U1 | Forced - Immediate | 2016 | Hydro | WA | 500 | Pumped Storage/Hydro | SERC | Off-Peak | 165.31 | 81.3 | 1 | 1 | 4750-Other generator controls and metering problems | U1-Forced - Immediate | 500-Pumped Storage/Hydro
4750 | Other generator controls and metering problems | Generator | Controls | U1 | Forced - Immediate | 2016 | Hydro | WA | 500 | Pumped Storage/Hydro | WECC | Off-Peak | 231.4666 | 62 | 1 | 1 | 4750-Other generator controls and metering problems | U1-Forced - Immediate | 500-Pumped Storage/Hydro
4750 | Other generator controls and metering problems | Generator | Controls | U1 | Forced - Immediate | 2016 | Hydro | WA | 500 | Pumped Storage/Hydro | WECC | Off-Peak | 308.6667 | 20 | 1 | 1 | 4750-Other generator controls and metering problems | U1-Forced - Immediate | 500-Pumped Storage/Hydro
4750 | Other generator controls and metering problems | Generator | Controls | U1 | Forced - Immediate | 2016 | Hydro | WA | 500 | Pumped Storage/Hydro | TRE | Summer | 27.8667 | 22 | 1 | 1 | 4750-Other generator controls and metering problems | U1-Forced - Immediate | 500-Pumped Storage/Hydro
4750 | Other generator controls and metering problems | Generator | Controls | U1 | Forced - Immediate | 2016 | Hydro | WA | 500 | Pumped Storage/Hydro | WECC | Summer | 37.6833 | 161.5 | 1 | 1 | 4750-Other generator controls and metering problems | U1-Forced - Immediate | 500-Pumped Storage/Hydro
4750 | Other generator controls and metering problems | Generator | Controls | U1 | Forced - Immediate | 2016 | Hydro | WA | 500 | Pumped Storage/Hydro | MRO | Summer | 846.4703 | 101.78 | 1 | 1 | 4750-Other generator controls and metering problems | U1-Forced - Immediate | 500-Pumped Storage/Hydro
4750 | Other generator controls and metering problems | Generator | Controls | U1 | Forced - Immediate | 2016 | Hydro | WA | 500 | Pumped Storage/Hydro | SERC | Winter | 84.7787 | 39.74 | 1 | 1 | 4750-Other generator controls and metering problems | U1-Forced - Immediate | 500-Pumped Storage/Hydro
4750 | Other generator controls and metering problems | Generator | Controls | U1 | Forced - Immediate | 2016 | Hydro | WA | 500 | Pumped Storage/Hydro | WECC | Winter | 92.1666 | 79 | 1 | 1 | 4750-Other generator controls and metering problems | U1-Forced - Immediate | 500-Pumped Storage/Hydro
4750 | Other generator controls and metering problems | Generator | Controls | U1 | Forced - Immediate | 2016 | Hydro | WA | 500 | Pumped Storage/Hydro | SERC | Winter | 437.8023 | 39.74 | 1 | 1 | 4750-Other generator controls and metering problems | U1-Forced - Immediate | 500-Pumped Storage/Hydro
4750 | Other generator controls and metering problems | Generator | Controls | U1 | Forced - Immediate | 2016 | Hydro | WA | 500 | Pumped Storage/Hydro | NPCC | Winter | 628.9 | 62.89 | 1 | 1 | 4750-Other generator controls and metering problems | U1-Forced - Immediate | 500-Pumped Storage/Hydro
4750 | Other generator controls and metering problems | Generator | Controls | U2 | Forced - Delayed | 2016 | Hydro | WA | 500 | Pumped Storage/Hydro | MRO | Summer | 47.8146 | 102.46 | 1 | 1 | 4750-Other generator controls and metering problems | U2-Forced - Delayed | 500-Pumped Storage/Hydro
4750 | Other generator controls and metering problems | Generator | Controls | D1 | Forced - Immediate | 2016 | Hydro | WA | 500 | Pumped Storage/Hydro | MRO | Summer | 34.05 | 9 | 1 | 1 | 4750-Other generator controls and metering problems | D1-Forced - Immediate | 500-Pumped Storage/Hydro
4750 | Other generator controls and metering problems | Generator | Controls | SF | Startup Failure | 2016 | Hydro | WA | 500 | Pumped Storage/Hydro | WECC | Summer | 21.564 | 107.82 | 1 | 1 | 4750-Other generator controls and metering problems | SF-Startup Failure | 500-Pumped Storage/Hydro
4750 | Other generator controls and metering problems | Generator | Controls | U1 | Forced - Immediate | 2016 | Hydro | WA | 500 | Pumped Storage/Hydro | WECC | Off-Peak | 21.28 | 22.8 | 1 | 1 | 4750-Other generator controls and metering problems | U1-Forced - Immediate | 500-Pumped Storage/Hydro
4750 | Other generator controls and metering problems | Generator | Controls | U1 | Forced - Immediate | 2016 | Hydro | WA | 500 | Pumped Storage/Hydro | SERC | Off-Peak | 34.675 | 28.5 | 1 | 1 | 4750-Other generator controls and metering problems | U1-Forced - Immediate | 500-Pumped Storage/Hydro
4750 | Other generator controls and metering problems | Generator | Controls | U1 | Forced - Immediate | 2016 | Hydro | WA | 500 | Pumped Storage/Hydro | MRO | Off-Peak | 117.047 | 101.78 | 1 | 1 | 4750-Other generator controls and metering problems | U1-Forced - Immediate | 500-Pumped Storage/Hydro
4750 | Other generator controls and metering problems | Generator | Controls | U1 | Forced - Immediate | 2016 | Hydro | WA | 500 | Pumped Storage/Hydro | WECC | Summer | 3.2803 | 98.41 | 1 | 1 | 4750-Other generator controls and metering problems | U1-Forced - Immediate | 500-Pumped Storage/Hydro
4750 | Other generator controls and metering problems | Generator | Controls | U1 | Forced - Immediate | 2016 | Hydro | WA | 500 | Pumped Storage/Hydro | MRO | Summer | 5.071 | 27.66 | 1 | 1 | 4750-Other generator controls and metering problems | U1-Forced - Immediate | 500-Pumped Storage/Hydro
4750 | Other generator controls and metering problems | Generator | Controls | U1 | Forced - Immediate | 2016 | Hydro | WA | 500 | Pumped Storage/Hydro | SERC | Summer | 15 | 30 | 1 | 1 | 4750-Other generator controls and metering problems | U1-Forced - Immediate | 500-Pumped Storage/Hydro
4750 | Other generator controls and metering problems | Generator | Controls | U1 | Forced - Immediate | 2016 | Hydro | WA | 500 | Pumped Storage/Hydro | SERC | Summer | 87.2666 | 34 | 1 | 1 | 4750-Other generator controls and metering problems | U1-Forced - Immediate | 500-Pumped Storage/Hydro
4750 | Other generator controls and metering problems | Generator | Controls | U1 | Forced - Immediate | 2016 | Hydro | WA | 500 | Pumped Storage/Hydro | WECC | Summer | 164.0517 | 38.3 | 1 | 1 | 4750-Other generator controls and metering problems | U1-Forced - Immediate | 500-Pumped Storage/Hydro
4750 | Other generator controls and metering problems | Generator | Controls | U1 | Forced - Immediate | 2016 | Hydro | WA | 500 | Pumped Storage/Hydro | SERC | Summer | 412.2786 | 101.38 | 1 | 1 | 4750-Other generator controls and metering problems | U1-Forced - Immediate | 500-Pumped Storage/Hydro
4750 | Other generator controls and metering problems | Generator | Controls | U1 | Forced - Immediate | 2016 | Hydro | WA | 500 | Pumped Storage/Hydro | NPCC | Summer | 1036.7 | 21 | 1 | 1 | 4750-Other generator controls and metering problems | U1-Forced - Immediate | 500-Pumped Storage/Hydro
4750 | Other generator controls and metering problems | Generator | Controls | U1 | Forced - Immediate | 2016 | Hydro | WA | 500 | Pumped Storage/Hydro | WECC | Summer | 2322.4166 | 155 | 1 | 1 | 4750-Other generator controls and metering problems | U1-Forced - Immediate | 500-Pumped Storage/Hydro
4750 | Other generator controls and metering problems | Generator | Controls | U1 | Forced - Immediate | 2016 | Hydro | WA | 500 | Pumped Storage/Hydro | WECC | Summer | 2343.0832 | 155 | 1 | 1 | 4750-Other generator controls and metering problems | U1-Forced - Immediate | 500-Pumped Storage/Hydro
4750 | Other generator controls and metering problems | Generator | Controls | U1 | Forced - Immediate | 2016 | Hydro | WA | 500 | Pumped Storage/Hydro | WECC | Summer | 2950.1666 | 155 | 1 | 1 | 4750-Other generator controls and metering problems | U1-Forced - Immediate | 500-Pumped Storage/Hydro
4750 | Other generator controls and metering problems | Generator | Controls | U1 | Forced - Immediate | 2016 | Hydro | WA | 500 | Pumped Storage/Hydro | SERC | Winter | 164.3332 | 340 | 1 | 1 | 4750-Other generator controls and metering problems | U1-Forced - Immediate | 500-Pumped Storage/Hydro
4750 | Other generator controls and metering problems | Generator | Controls | U1 | Forced - Immediate | 2016 | Hydro | WA | 500 | Pumped Storage/Hydro | MRO | Winter | 922.7108 | 134.05 | 1 | 1 | 4750-Other generator controls and metering problems | U1-Forced - Immediate | 500-Pumped Storage/Hydro
4750 | Other generator controls and metering problems | Generator | Controls | U1 | Forced - Immediate | 2016 | Hydro | WA | 500 | Pumped Storage/Hydro | SERC | Winter | 1644.4999 | 195 | 1 | 1 | 4750-Other generator controls and metering problems | U1-Forced - Immediate | 500-Pumped Storage/Hydro
4750 | Other generator controls and metering problems | Generator | Controls | U1 | Forced - Immediate | 2016 | Hydro | WA | 500 | Pumped Storage/Hydro | SERC | Winter | 5419.7964 | 403.96 | 1 | 1 | 4750-Other generator controls and metering problems | U1-Forced - Immediate | 500-Pumped Storage/Hydro
4750 | Other generator controls and metering problems | Generator | Controls | U3 | Forced - Postponed | 2016 | Hydro | WA | 500 | Pumped Storage/Hydro | NPCC | Summer | 58.608 | 130.24 | 1 | 1 | 4750-Other generator controls and metering problems | U3-Forced - Postponed | 500-Pumped Storage/Hydro
4750 | Other generator controls and metering problems | Generator | Controls | SF | Startup Failure | 2016 | Hydro | WA | 500 | Pumped Storage/Hydro | NPCC | Off-Peak | 34.875 | 22.5 | 1 | 1 | 4750-Other generator controls and metering problems | SF-Startup Failure | 500-Pumped Storage/Hydro
4750 | Other generator controls and metering problems | Generator | Controls | SF | Startup Failure | 2016 | Hydro | WA | 500 | Pumped Storage/Hydro | NPCC | Summer | 47.3874 | 113.73 | 1 | 1 | 4750-Other generator controls and metering problems | SF-Startup Failure | 500-Pumped Storage/Hydro
4750 | Other generator controls and metering problems | Generator | Controls | U1 | Forced - Immediate | 2016 | Hydro | WA | 500 | Pumped Storage/Hydro | WECC | Off-Peak | 43.5 | 45 | 1 | 1 | 4750-Other generator controls and metering problems | U1-Forced - Immediate | 500-Pumped Storage/Hydro
4750 | Other generator controls and metering problems | Generator | Controls | U1 | Forced - Immediate | 2016 | Hydro | WA | 500 | Pumped Storage/Hydro | WECC | Off-Peak | 98.1666 | 155 | 1 | 1 | 4750-Other generator controls and metering problems | U1-Forced - Immediate | 500-Pumped Storage/Hydro
4750 | Other generator controls and metering problems | Generator | Controls | U1 | Forced - Immediate | 2016 | Hydro | WA | 500 | Pumped Storage/Hydro | WECC | Summer | 61.18 | 174.8 | 1 | 1 | 4750-Other generator controls and metering problems | U1-Forced - Immediate | 500-Pumped Storage/Hydro
4750 | Other generator controls and metering problems | Generator | Controls | U1 | Forced - Immediate | 2016 | Hydro | WA | 500 | Pumped Storage/Hydro | WECC | Summer | 14482.25 | 265 | 1 | 1 | 4750-Other generator controls and metering problems | U1-Forced - Immediate | 500-Pumped Storage/Hydro
4750 | Other generator controls and metering problems | Generator | Controls | U1 | Forced - Immediate | 2016 | Hydro | WA | 500 | Pumped Storage/Hydro | NPCC | Winter | 29.25 | 22.5 | 1 | 1 | 4750-Other generator controls and metering problems | U1-Forced - Immediate | 500-Pumped Storage/Hydro
4750 | Other generator controls and metering problems | Generator | Controls | U1 | Forced - Immediate | 2016 | Hydro | WA | 500 | Pumped Storage/Hydro | WECC | Winter | 169.8666 | 127.4 | 1 | 1 | 4750-Other generator controls and metering problems | U1-Forced - Immediate | 500-Pumped Storage/Hydro
4750 | Other generator controls and metering problems | Generator | Controls | U1 | Forced - Immediate | 2016 | Hydro | WA | 500 | Pumped Storage/Hydro | MRO | Winter | 853.8333 | 102.46 | 1 | 1 | 4750-Other generator controls and metering problems | U1-Forced - Immediate | 500-Pumped Storage/Hydro
4750 | Other generator controls and metering problems | Generator | Controls | U3 | Forced - Postponed | 2016 | Hydro | WA | 500 | Pumped Storage/Hydro | NPCC | Off-Peak | 788.5 | 22.8 | 1 | 1 | 4750-Other generator controls and metering problems | U3-Forced - Postponed | 500-Pumped Storage/Hydro
4750 | Other generator controls and metering problems | Generator | Controls | U1 | Forced - Immediate | 2016 | Gas | GG | 800 | Miscellaneous | SERC | Summer | 8169.6 | 64 | 1 | 1 | 4750-Other generator controls and metering problems | U1-Forced - Immediate | 800-Miscellaneous
4750 | Other generator controls and metering problems | Generator | Controls | U1 | Forced - Immediate | 2016 | Gas | GG | 800 | Miscellaneous | TRE | Winter | 10845.8332 | 125 | 1 | 1 | 4750-Other generator controls and metering problems | U1-Forced - Immediate | 800-Miscellaneous
4750 | Other generator controls and metering problems | Generator | Controls | U1 | Forced - Immediate | 2016 | Gas | GG | 800 | Miscellaneous | SERC | Off-Peak | 4957.8666 | 64 | 1 | 1 | 4750-Other generator controls and metering problems | U1-Forced - Immediate | 800-Miscellaneous
4750 | Other generator controls and metering problems | Generator | Controls | U1 | Forced - Immediate | 2016 | Gas | GG | 800 | Miscellaneous | SERC | Summer | 19732.2666 | 64 | 1 | 1 | 4750-Other generator controls and metering problems | U1-Forced - Immediate | 800-Miscellaneous
4750 | Other generator controls and metering problems | Generator | Controls | D1 | Forced - Immediate | 2016 | Coal | CC | 810 | Multi-boiler/Multi-turbine | MRO | Winter | 1113 | 63 | 1 | 1 | 4750-Other generator controls and metering problems | D1-Forced - Immediate | 810-Multi-boiler/Multi-turbine
4750 | Other generator controls and metering problems | Generator | Controls | U1 | Forced - Immediate | 2016 | Geothermal | GE | 830 | Geothermal | WECC | Winter | 1048.0666 | 79 | 1 | 1 | 4750-Other generator controls and metering problems | U1-Forced - Immediate | 830-Geothermal
4750 | Other generator controls and metering problems | Generator | Controls | U1 | Forced - Immediate | 2016 | Geothermal | GE | 830 | Geothermal | WECC | Off-Peak | 13.2033 | 46.6 | 1 | 1 | 4750-Other generator controls and metering problems | U1-Forced - Immediate | 830-Geothermal
4750 | Other generator controls and metering problems | Generator | Controls | D1 | Forced - Immediate | 2016 | Gas | GG | 850 | Combined Cycle Block | SERC | Summer | 15720.21 | 260.7 | 1 | 1 | 4750-Other generator controls and metering problems | D1-Forced - Immediate | 850-Combined Cycle Block
4750 | Other generator controls and metering problems | Generator | Controls | D1 | Forced - Immediate | 2016 | Gas | GG | 850 | Combined Cycle Block | NPCC | Winter | 1704.2999 | 342 | 1 | 1 | 4750-Other generator controls and metering problems | D1-Forced - Immediate | 850-Combined Cycle Block
4750 | Other generator controls and metering problems | Generator | Controls | U1 | Forced - Immediate | 2016 | Gas | GG | 850 | Combined Cycle Block | TRE | Off-Peak | 1492.3332 | 242 | 1 | 1 | 4750-Other generator controls and metering problems | U1-Forced - Immediate | 850-Combined Cycle Block
4750 | Other generator controls and metering problems | Generator | Controls | D1 | Forced - Immediate | 2016 | Gas | GG | 850 | Combined Cycle Block | SERC | Off-Peak | 780.2666 | 176 | 1 | 1 | 4750-Other generator controls and metering problems | D1-Forced - Immediate | 850-Combined Cycle Block
4750 | Other generator controls and metering problems | Generator | Controls | D1 | Forced - Immediate | 2016 | Gas | GG | 850 | Combined Cycle Block | WECC | Winter | 247.4998 | 270 | 1 | 1 | 4750-Other generator controls and metering problems | D1-Forced - Immediate | 850-Combined Cycle Block
4750 | Other generator controls and metering problems | Generator | Controls | D1 | Forced - Immediate | 2016 | Gas | GG | 850 | Combined Cycle Block | WECC | Winter | 486 | 270 | 1 | 1 | 4750-Other generator controls and metering problems | D1-Forced - Immediate | 850-Combined Cycle Block
4750 | Other generator controls and metering problems | Generator | Controls | SF | Startup Failure | 2016 | Gas | GG | 850 | Combined Cycle Block | MRO | Off-Peak | 11075.6665 | 298 | 1 | 1 | 4750-Other generator controls and metering problems | SF-Startup Failure | 850-Combined Cycle Block
4750 | Other generator controls and metering problems | Generator | Controls | D1 | Forced - Immediate | 2016 | Gas | GG | 850 | Combined Cycle Block | NPCC | Off-Peak | 2592.5 | 305 | 1 | 1 | 4750-Other generator controls and metering problems | D1-Forced - Immediate | 850-Combined Cycle Block
4750 | Other generator controls and metering problems | Generator | Controls | SF | Startup Failure | 2016 | Gas | GG | 850 | Combined Cycle Block | RFC | Off-Peak | 618.6666 | 290 | 1 | 1 | 4750-Other generator controls and metering problems | SF-Startup Failure | 850-Combined Cycle Block
4750 | Other generator controls and metering problems | Generator | Controls | SF | Startup Failure | 2016 | Gas | GG | 850 | Combined Cycle Block | MRO | Off-Peak | 1085.7 | 282 | 1 | 1 | 4750-Other generator controls and metering problems | SF-Startup Failure | 850-Combined Cycle Block
4750 | Other generator controls and metering problems | Generator | Controls | U1 | Forced - Immediate | 2016 | Gas | GG | 850 | Combined Cycle Block | WECC | Winter | 889.58 | 23.41 | 1 | 1 | 4750-Other generator controls and metering problems | U1-Forced - Immediate | 850-Combined Cycle Block
4750 | Other generator controls and metering problems | Generator | Controls | D1 | Forced - Immediate | 2016 | Gas | GG | 850 | Combined Cycle Block | SERC | Off-Peak | 781.375 | 142.5 | 1 | 1 | 4750-Other generator controls and metering problems | D1-Forced - Immediate | 850-Combined Cycle Block
4750 | Other generator controls and metering problems | Generator | Controls | SF | Startup Failure | 2016 | Gas | GG | 850 | Combined Cycle Block | WECC | Summer | 233.0666 | 92 | 1 | 1 | 4750-Other generator controls and metering problems | SF-Startup Failure | 850-Combined Cycle Block
4750 | Other generator controls and metering problems | Generator | Controls | D1 | Forced - Immediate | 2016 | Gas | GG | 850 | Combined Cycle Block | RFC | Off-Peak | 795.9 | 379 | 1 | 1 | 4750-Other generator controls and metering problems | D1-Forced - Immediate | 850-Combined Cycle Block
4750 | Other generator controls and metering problems | Generator | Controls | U1 | Forced - Immediate | 2016 | Gas | GG | 850 | Combined Cycle Block | MRO | Off-Peak | 4246.5 | 298 | 1 | 1 | 4750-Other generator controls and metering problems | U1-Forced - Immediate | 850-Combined Cycle Block
4750 | Other generator controls and metering problems | Generator | Controls | U1 | Forced - Immediate | 2016 | Gas | GG | 850 | Combined Cycle Block | SERC | Summer | 981 | 109 | 1 | 1 | 4750-Other generator controls and metering problems | U1-Forced - Immediate | 850-Combined Cycle Block
4750 | Other generator controls and metering problems | Generator | Controls | D1 | Forced - Immediate | 2016 | Gas | GG | 850 | Combined Cycle Block | RFC | Summer | 1571.427 | 259.74 | 1 | 1 | 4750-Other generator controls and metering problems | D1-Forced - Immediate | 850-Combined Cycle Block
4750 | Other generator controls and metering problems | Generator | Controls | SF | Startup Failure | 2016 | Gas | GG | 850 | Combined Cycle Block | NPCC | Winter | 93.472 | 81.28 | 1 | 1 | 4750-Other generator controls and metering problems | SF-Startup Failure | 850-Combined Cycle Block
4750 | Other generator controls and metering problems | Generator | Controls | U1 | Forced - Immediate | 2016 | Gas | GG | 850 | Combined Cycle Block | SERC | Winter | 24029.0666 | 251 | 1 | 1 | 4750-Other generator controls and metering problems | U1-Forced - Immediate | 850-Combined Cycle Block
4750 | Other generator controls and metering problems | Generator | Controls | D1 | Forced - Immediate | 2016 | Gas | GG | 851 | CC GT units | TRE | Off-Peak | 5.5333 | 83 | 2 | 2 | 4750-Other generator controls and metering problems | D1-Forced - Immediate | 851-CC GT units
4750 | Other generator controls and metering problems | Generator | Controls | U1 | Forced - Immediate | 2016 | Gas | GG | 851 | CC GT units | SERC | Summer | 6320.95 | 167 | 1 | 1 | 4750-Other generator controls and metering problems | U1-Forced - Immediate | 851-CC GT units
4750 | Other generator controls and metering problems | Generator | Controls | U1 | Forced - Immediate | 2016 | Gas | GG | 851 | CC GT units | NPCC | Summer | 383.9999 | 144 | 1 | 1 | 4750-Other generator controls and metering problems | U1-Forced - Immediate | 851-CC GT units
4750 | Other generator controls and metering problems | Generator | Controls | U1 | Forced - Immediate | 2016 | Gas | GG | 851 | CC GT units | TRE | Winter | 182.5 | 146 | 1 | 1 | 4750-Other generator controls and metering problems | U1-Forced - Immediate | 851-CC GT units
4750 | Other generator controls and metering problems | Generator | Controls | U1 | Forced - Immediate | 2016 | Gas | GG | 851 | CC GT units | TRE | Winter | 193.75 | 75 | 1 | 1 | 4750-Other generator controls and metering problems | U1-Forced - Immediate | 851-CC GT units
4750 | Other generator controls and metering problems | Generator | Controls | U1 | Forced - Immediate | 2016 | Gas | GG | 851 | CC GT units | TRE | Off-Peak | 60.8666 | 166 | 1 | 1 | 4750-Other generator controls and metering problems | U1-Forced - Immediate | 851-CC GT units
4750 | Other generator controls and metering problems | Generator | Controls | U1 | Forced - Immediate | 2016 | Gas | GG | 851 | CC GT units | TRE | Summer | 45.3 | 151 | 1 | 1 | 4750-Other generator controls and metering problems | U1-Forced - Immediate | 851-CC GT units
4750 | Other generator controls and metering problems | Generator | Controls | U1 | Forced - Immediate | 2016 | Gas | GG | 851 | CC GT units | TRE | Winter | 85.7666 | 83 | 1 | 1 | 4750-Other generator controls and metering problems | U1-Forced - Immediate | 851-CC GT units
4750 | Other generator controls and metering problems | Generator | Controls | SF | Startup Failure | 2016 | Gas | GG | 851 | CC GT units | TRE | Summer | 4155.0166 | 151 | 1 | 1 | 4750-Other generator controls and metering problems | SF-Startup Failure | 851-CC GT units
4750 | Other generator controls and metering problems | Generator | Controls | SF | Startup Failure | 2016 | Gas | GG | 851 | CC GT units | TRE | Off-Peak | 118.9666 | 166 | 1 | 1 | 4750-Other generator controls and metering problems | SF-Startup Failure | 851-CC GT units
4750 | Other generator controls and metering problems | Generator | Controls | SF | Startup Failure | 2016 | Gas | GG | 851 | CC GT units | WECC | Off-Peak | 951.3499 | 159 | 1 | 1 | 4750-Other generator controls and metering problems | SF-Startup Failure | 851-CC GT units
4750 | Other generator controls and metering problems | Generator | Controls | U1 | Forced - Immediate | 2016 | Gas | GG | 851 | CC GT units | TRE | Summer | 732.4332 | 146 | 1 | 1 | 4750-Other generator controls and metering problems | U1-Forced - Immediate | 851-CC GT units
4750 | Other generator controls and metering problems | Generator | Controls | SF | Startup Failure | 2016 | Gas | GG | 851 | CC GT units | SERC | Off-Peak | 12428.5521 | 174.11 | 1 | 1 | 4750-Other generator controls and metering problems | SF-Startup Failure | 851-CC GT units
4750 | Other generator controls and metering problems | Generator | Controls | U1 | Forced - Immediate | 2016 | Gas | GG | 851 | CC GT units | WECC | Off-Peak | 771.15 | 159 | 1 | 1 | 4750-Other generator controls and metering problems | U1-Forced - Immediate | 851-CC GT units
4750 | Other generator controls and metering problems | Generator | Controls | D1 | Forced - Immediate | 2016 | Waste Heat | WH | 852 | CC steam units | SERC | Summer | 6169.55 | 163 | 1 | 1 | 4750-Other generator controls and metering problems | D1-Forced - Immediate | 852-CC steam units
4750 | Other generator controls and metering problems | Generator | Controls | U1 | Forced - Immediate | 2016 | Waste Heat | WH | 852 | CC steam units | SERC | Off-Peak | 7573.3333 | 160 | 1 | 1 | 4750-Other generator controls and metering problems | U1-Forced - Immediate | 852-CC steam units
4750 | Other generator controls and metering problems | Generator | Controls | D1 | Forced - Immediate | 2016 | Waste Heat | WH | 852 | CC steam units | TRE | Winter | 139.5 | 54 | 1 | 1 | 4750-Other generator controls and metering problems | D1-Forced - Immediate | 852-CC steam units
4750 | Other generator controls and metering problems | Generator | Controls | SF | Startup Failure | 2016 | Waste Heat | WH | 852 | CC steam units | TRE | Off-Peak | 815.7332 | 322 | 1 | 1 | 4750-Other generator controls and metering problems | SF-Startup Failure | 852-CC steam units
4750 | Other generator controls and metering problems | Generator | Controls | D1 | Forced - Immediate | 2016 | Waste Heat | WH | 852 | CC steam units | TRE | Off-Peak | 35.9333 | 98 | 1 | 1 | 4750-Other generator controls and metering problems | D1-Forced - Immediate | 852-CC steam units
4750 | Other generator controls and metering problems | Generator | Controls | D1 | Forced - Immediate | 2016 | Waste Heat | WH | 852 | CC steam units | SERC | Off-Peak | 6467.3091 | 110.71 | 1 | 1 | 4750-Other generator controls and metering problems | D1-Forced - Immediate | 852-CC steam units
4750 | Other generator controls and metering problems | Generator | Controls | U1 | Forced - Immediate | 2016 | Waste Heat | WH | 852 | CC steam units | TRE | Off-Peak | 11.5332 | 173 | 1 | 1 | 4750-Other generator controls and metering problems | U1-Forced - Immediate | 852-CC steam units
4750 | Other generator controls and metering problems | Generator | Controls | D1 | Forced - Immediate | 2016 | Waste Heat | WH | 852 | CC steam units | TRE | Summer | 2753.8499 | 99 | 1 | 1 | 4750-Other generator controls and metering problems | D1-Forced - Immediate | 852-CC steam units
4750 | Other generator controls and metering problems | Generator | Controls | U1 | Forced - Immediate | 2016 | Waste Heat | WH | 852 | CC steam units | SERC | Off-Peak | 350.9997 | 405 | 1 | 1 | 4750-Other generator controls and metering problems | U1-Forced - Immediate | 852-CC steam units
4750 | Other generator controls and metering problems | Generator | Controls | U1 | Forced - Immediate | 2016 | Waste Heat | WH | 852 | CC steam units | WECC | Summer | 83.8333 | 251.5 | 1 | 1 | 4750-Other generator controls and metering problems | U1-Forced - Immediate | 852-CC steam units
4750 | Other generator controls and metering problems | Generator | Controls | U1 | Forced - Immediate | 2016 | Waste Heat | WH | 852 | CC steam units | WECC | Off-Peak | 1091.25 | 225 | 1 | 1 | 4750-Other generator controls and metering problems | U1-Forced - Immediate | 852-CC steam units
4750 | Other generator controls and metering problems | Generator | Controls | D1 | Forced - Immediate | 2016 | Waste Heat | WH | 852 | CC steam units | TRE | Off-Peak | 70.2333 | 98 | 1 | 1 | 4750-Other generator controls and metering problems | D1-Forced - Immediate | 852-CC steam units
4750 | Other generator controls and metering problems | Generator | Controls | U1 | Forced - Immediate | 2016 | Gas | GG | 860 | Co-generator Block | WECC | Summer | 110.1951 | 227.99 | 1 | 1 | 4750-Other generator controls and metering problems | U1-Forced - Immediate | 860-Co-generator Block
4750 | Other generator controls and metering problems | Generator | Controls | U1 | Forced - Immediate | 2016 | Gas | GG | 860 | Co-generator Block | SERC | Off-Peak | 197.6 | 78 | 1 | 1 | 4750-Other generator controls and metering problems | U1-Forced - Immediate | 860-Co-generator Block
4750 | Other generator controls and metering problems | Generator | Controls | U1 | Forced - Immediate | 2016 | Gas | GG | 861 | CoG GT units | TRE | Winter | 494.7 | 194 | 1 | 1 | 4750-Other generator controls and metering problems | U1-Forced - Immediate | 861-CoG GT units
4800 | Generator main leads | Generator | Miscellaneous (Generator) | U1 | Forced - Immediate | 2016 | Coal | CC | 100 | Fossil-Steam | SERC | Winter | 285459.9165 | 395 | 1 | 1 | 4800-Generator main leads | U1-Forced - Immediate | 100-Fossil-Steam
4800 | Generator main leads | Generator | Miscellaneous (Generator) | U1 | Forced - Immediate | 2016 | Oil | DI | 100 | Fossil-Steam | RFC | Off-Peak | 94973.3331 | 850 | 1 | 1 | 4800-Generator main leads | U1-Forced - Immediate | 100-Fossil-Steam
4800 | Generator main leads | Generator | Miscellaneous (Generator) | U1 | Forced - Immediate | 2016 | Coal | CC | 100 | Fossil-Steam | RFC | Summer | 52338.3329 | 620 | 1 | 1 | 4800-Generator main leads | U1-Forced - Immediate | 100-Fossil-Steam
4800 | Generator main leads | Generator | Miscellaneous (Generator) | U1 | Forced - Immediate | 2016 | Coal | CC | 100 | Fossil-Steam | RFC | Summer | 116188 | 620 | 1 | 1 | 4800-Generator main leads | U1-Forced - Immediate | 100-Fossil-Steam
4800 | Generator main leads | Generator | Miscellaneous (Generator) | D1 | Forced - Immediate | 2016 | Coal | CC | 100 | Fossil-Steam | SERC | Summer | 3640 | 104 | 1 | 1 | 4800-Generator main leads | D1-Forced - Immediate | 100-Fossil-Steam
4800 | Generator main leads | Generator | Miscellaneous (Generator) | U2 | Forced - Delayed | 2016 | Gas | GG | 100 | Fossil-Steam | MRO | Off-Peak | 2424.24 | 21.84 | 1 | 1 | 4800-Generator main leads | U2-Forced - Delayed | 100-Fossil-Steam
4800 | Generator main leads | Generator | Miscellaneous (Generator) | U3 | Forced - Postponed | 2016 | Coal | CC | 100 | Fossil-Steam | WECC | Off-Peak | 40696.5 | 390 | 1 | 1 | 4800-Generator main leads | U3-Forced - Postponed | 100-Fossil-Steam
4800 | Generator main leads | Generator | Miscellaneous (Generator) | D1 | Forced - Immediate | 2016 | Coal | CC | 100 | Fossil-Steam | RFC | Summer | 15 | 300 | 1 | 1 | 4800-Generator main leads | D1-Forced - Immediate | 100-Fossil-Steam
4800 | Generator main leads | Generator | Miscellaneous (Generator) | U1 | Forced - Immediate | 2016 | Coal | CC | 100 | Fossil-Steam | SERC | Winter | 17925 | 478 | 1 | 1 | 4800-Generator main leads | U1-Forced - Immediate | 100-Fossil-Steam
4800 | Generator main leads | Generator | Miscellaneous (Generator) | U1 | Forced - Immediate | 2016 | Coal | CC | 100 | Fossil-Steam | MRO | Winter | 256380.3781 | 655.9 | 1 | 1 | 4800-Generator main leads | U1-Forced - Immediate | 100-Fossil-Steam
4800 | Generator main leads | Generator | Miscellaneous (Generator) | U1 | Forced - Immediate | 2016 | Gas | GG | 300 | Gas Turbine/Jet Engine (Simple Cycle Operation) | TRE | Winter | 77537.3333 | 80 | 1 | 1 | 4800-Generator main leads | U1-Forced - Immediate | 300-Gas Turbine/Jet Engine (Simple Cycle Operation)
4800 | Generator main leads | Generator | Miscellaneous (Generator) | U1 | Forced - Immediate | 2016 | Oil | DI | 300 | Gas Turbine/Jet Engine (Simple Cycle Operation) | SERC | Off-Peak | 9229.95 | 53 | 1 | 1 | 4800-Generator main leads | U1-Forced - Immediate | 300-Gas Turbine/Jet Engine (Simple Cycle Operation)
4800 | Generator main leads | Generator | Miscellaneous (Generator) | U1 | Forced - Immediate | 2016 | Gas | GG | 300 | Gas Turbine/Jet Engine (Simple Cycle Operation) | RFC | Summer | 186.8333 | 59 | 1 | 1 | 4800-Generator main leads | U1-Forced - Immediate | 300-Gas Turbine/Jet Engine (Simple Cycle Operation)
4800 | Generator main leads | Generator | Miscellaneous (Generator) | U1 | Forced - Immediate | 2016 | Gas | GG | 300 | Gas Turbine/Jet Engine (Simple Cycle Operation) | RFC | Summer | 285.1666 | 59 | 1 | 1 | 4800-Generator main leads | U1-Forced - Immediate | 300-Gas Turbine/Jet Engine (Simple Cycle Operation)
4800 | Generator main leads | Generator | Miscellaneous (Generator) | U1 | Forced - Immediate | 2016 | Hydro | WA | 500 | Pumped Storage/Hydro | SERC | Winter | 13284 | 72 | 2 | 2 | 4800-Generator main leads | U1-Forced - Immediate | 500-Pumped Storage/Hydro
4800 | Generator main leads | Generator | Miscellaneous (Generator) | D1 | Forced - Immediate | 2016 | Hydro | WA | 500 | Pumped Storage/Hydro | MRO | Summer | 69.0713 | 2.66 | 1 | 1 | 4800-Generator main leads | D1-Forced - Immediate | 500-Pumped Storage/Hydro
4800 | Generator main leads | Generator | Miscellaneous (Generator) | U2 | Forced - Delayed | 2016 | Hydro | WA | 500 | Pumped Storage/Hydro | SERC | Off-Peak | 232.2666 | 52 | 1 | 1 | 4800-Generator main leads | U2-Forced - Delayed | 500-Pumped Storage/Hydro
4800 | Generator main leads | Generator | Miscellaneous (Generator) | U1 | Forced - Immediate | 2016 | Hydro | WA | 500 | Pumped Storage/Hydro | NPCC | Off-Peak | 2864.7595 | 63.17 | 1 | 1 | 4800-Generator main leads | U1-Forced - Immediate | 500-Pumped Storage/Hydro
4800 | Generator main leads | Generator | Miscellaneous (Generator) | U1 | Forced - Immediate | 2016 | Hydro | WA | 500 | Pumped Storage/Hydro | NPCC | Summer | 958477.5 | 225 | 1 | 1 | 4800-Generator main leads | U1-Forced - Immediate | 500-Pumped Storage/Hydro
4800 | Generator main leads | Generator | Miscellaneous (Generator) | U1 | Forced - Immediate | 2016 | Hydro | WA | 500 | Pumped Storage/Hydro | NPCC | Summer | 9.3333 | 28 | 2 | 2 | 4800-Generator main leads | U1-Forced - Immediate | 500-Pumped Storage/Hydro
4800 | Generator main leads | Generator | Miscellaneous (Generator) | U1 | Forced - Immediate | 2016 | Hydro | WA | 500 | Pumped Storage/Hydro | NPCC | Off-Peak | 2868.9708 | 63.17 | 1 | 1 | 4800-Generator main leads | U1-Forced - Immediate | 500-Pumped Storage/Hydro
4800 | Generator main leads | Generator | Miscellaneous (Generator) | D1 | Forced - Immediate | 2016 | Gas | GG | 850 | Combined Cycle Block | SERC | Summer | 1131.9 | 147 | 1 | 1 | 4800-Generator main leads | D1-Forced - Immediate | 850-Combined Cycle Block
4800 | Generator main leads | Generator | Miscellaneous (Generator) | U1 | Forced - Immediate | 2016 | Gas | GG | 851 | CC GT units | WECC | Off-Peak | 11325.6 | 176 | 1 | 1 | 4800-Generator main leads | U1-Forced - Immediate | 851-CC GT units
4800 | Generator main leads | Generator | Miscellaneous (Generator) | U1 | Forced - Immediate | 2016 | Waste Heat | WH | 852 | CC steam units | WECC | Off-Peak | 14908.9332 | 248 | 1 | 1 | 4800-Generator main leads | U1-Forced - Immediate | 852-CC steam units
4800 | Generator main leads | Generator | Miscellaneous (Generator) | D1 | Forced - Immediate | 2016 | Waste Heat | WH | 852 | CC steam units | WECC | Off-Peak | 584.2 | 138 | 1 | 1 | 4800-Generator main leads | D1-Forced - Immediate | 852-CC steam units
4800 | Generator main leads | Generator | Miscellaneous (Generator) | U1 | Forced - Immediate | 2016 | Gas | GG | 860 | Co-generator Block | SERC | Off-Peak | 8909.5999 | 84 | 1 | 1 | 4800-Generator main leads | U1-Forced - Immediate | 860-Co-generator Block
4805 | Generator Bus Duct Cooling System | Generator | Miscellaneous (Generator) | D1 | Forced - Immediate | 2016 | Coal | CC | 100 | Fossil-Steam | RFC | Summer | 55 | 75 | 1 | 1 | 4805-Generator Bus Duct Cooling System | D1-Forced - Immediate | 100-Fossil-Steam
4805 | Generator Bus Duct Cooling System | Generator | Miscellaneous (Generator) | D1 | Forced - Immediate | 2016 | Coal | CC | 100 | Fossil-Steam | RFC | Summer | 82.8 | 138 | 1 | 1 | 4805-Generator Bus Duct Cooling System | D1-Forced - Immediate | 100-Fossil-Steam
4805 | Generator Bus Duct Cooling System | Generator | Miscellaneous (Generator) | D1 | Forced - Immediate | 2016 | Coal | CC | 100 | Fossil-Steam | RFC | Summer | 87.3833 | 107 | 1 | 1 | 4805-Generator Bus Duct Cooling System | D1-Forced - Immediate | 100-Fossil-Steam
4805 | Generator Bus Duct Cooling System | Generator | Miscellaneous (Generator) | D1 | Forced - Immediate | 2016 | Coal | CC | 100 | Fossil-Steam | RFC | Summer | 123.0166 | 121 | 1 | 1 | 4805-Generator Bus Duct Cooling System | D1-Forced - Immediate | 100-Fossil-Steam
4805 | Generator Bus Duct Cooling System | Generator | Miscellaneous (Generator) | D1 | Forced - Immediate | 2016 | Coal | CC | 100 | Fossil-Steam | RFC | Summer | 128.9666 | 146 | 1 | 1 | 4805-Generator Bus Duct Cooling System | D1-Forced - Immediate | 100-Fossil-Steam
4805 | Generator Bus Duct Cooling System | Generator | Miscellaneous (Generator) | D1 | Forced - Immediate | 2016 | Coal | CC | 100 | Fossil-Steam | RFC | Summer | 382.5 | 306 | 1 | 1 | 4805-Generator Bus Duct Cooling System | D1-Forced - Immediate | 100-Fossil-Steam
4805 | Generator Bus Duct Cooling System | Generator | Miscellaneous (Generator) | D1 | Forced - Immediate | 2016 | Coal | CC | 100 | Fossil-Steam | RFC | Summer | 449.35 | 209 | 1 | 1 | 4805-Generator Bus Duct Cooling System | D1-Forced - Immediate | 100-Fossil-Steam
4805 | Generator Bus Duct Cooling System | Generator | Miscellaneous (Generator) | D1 | Forced - Immediate | 2016 | Coal | CC | 100 | Fossil-Steam | RFC | Off-Peak | 175 | 25 | 1 | 1 | 4805-Generator Bus Duct Cooling System | D1-Forced - Immediate | 100-Fossil-Steam
4805 | Generator Bus Duct Cooling System | Generator | Miscellaneous (Generator) | D1 | Forced - Immediate | 2016 | Coal | CC | 100 | Fossil-Steam | RFC | Off-Peak | 498 | 332 | 1 | 1 | 4805-Generator Bus Duct Cooling System | D1-Forced - Immediate | 100-Fossil-Steam
4805 | Generator Bus Duct Cooling System | Generator | Miscellaneous (Generator) | D1 | Forced - Immediate | 2016 | Coal | CC | 100 | Fossil-Steam | RFC | Summer | 21.5833 | 35 | 1 | 1 | 4805-Generator Bus Duct Cooling System | D1-Forced - Immediate | 100-Fossil-Steam
4805 | Generator Bus Duct Cooling System | Generator | Miscellaneous (Generator) | D1 | Forced - Immediate | 2016 | Coal | CC | 100 | Fossil-Steam | RFC | Summer | 38.8 | 97 | 1 | 1 | 4805-Generator Bus Duct Cooling System | D1-Forced - Immediate | 100-Fossil-Steam
4805 | Generator Bus Duct Cooling System | Generator | Miscellaneous (Generator) | D1 | Forced - Immediate | 2016 | Coal | CC | 100 | Fossil-Steam | RFC | Summer | 85.85 | 101 | 1 | 1 | 4805-Generator Bus Duct Cooling System | D1-Forced - Immediate | 100-Fossil-Steam
4805 | Generator Bus Duct Cooling System | Generator | Miscellaneous (Generator) | D1 | Forced - Immediate | 2016 | Coal | CC | 100 | Fossil-Steam | RFC | Summer | 113.8666 | 122 | 1 | 1 | 4805-Generator Bus Duct Cooling System | D1-Forced - Immediate | 100-Fossil-Steam
4805 | Generator Bus Duct Cooling System | Generator | Miscellaneous (Generator) | D1 | Forced - Immediate | 2016 | Coal | CC | 100 | Fossil-Steam | RFC | Summer | 204.4499 | 261 | 1 | 1 | 4805-Generator Bus Duct Cooling System | D1-Forced - Immediate | 100-Fossil-Steam
4805 | Generator Bus Duct Cooling System | Generator | Miscellaneous (Generator) | D1 | Forced - Immediate | 2016 | Coal | CC | 100 | Fossil-Steam | RFC | Summer | 225 | 150 | 1 | 1 | 4805-Generator Bus Duct Cooling System | D1-Forced - Immediate | 100-Fossil-Steam
4805 | Generator Bus Duct Cooling System | Generator | Miscellaneous (Generator) | D1 | Forced - Immediate | 2016 | Coal | CC | 100 | Fossil-Steam | RFC | Summer | 2672.5999 | 276 | 1 | 1 | 4805-Generator Bus Duct Cooling System | D1-Forced - Immediate | 100-Fossil-Steam
4805 | Generator Bus Duct Cooling System | Generator | Miscellaneous (Generator) | D1 | Forced - Immediate | 2016 | Coal | CC | 100 | Fossil-Steam | RFC | Summer | 14.5833 | 25 | 1 | 1 | 4805-Generator Bus Duct Cooling System | D1-Forced - Immediate | 100-Fossil-Steam
4805 | Generator Bus Duct Cooling System | Generator | Miscellaneous (Generator) | D1 | Forced - Immediate | 2016 | Coal | CC | 100 | Fossil-Steam | RFC | Summer | 54.2666 | 74 | 1 | 1 | 4805-Generator Bus Duct Cooling System | D1-Forced - Immediate | 100-Fossil-Steam
4805 | Generator Bus Duct Cooling System | Generator | Miscellaneous (Generator) | D1 | Forced - Immediate | 2016 | Coal | CC | 100 | Fossil-Steam | RFC | Summer | 157.8666 | 148 | 1 | 1 | 4805-Generator Bus Duct Cooling System | D1-Forced - Immediate | 100-Fossil-Steam
4805 | Generator Bus Duct Cooling System | Generator | Miscellaneous (Generator) | D1 | Forced - Immediate | 2016 | Coal | CC | 100 | Fossil-Steam | RFC | Summer | 315.2499 | 195 | 1 | 1 | 4805-Generator Bus Duct Cooling System | D1-Forced - Immediate | 100-Fossil-Steam
4805 | Generator Bus Duct Cooling System | Generator | Miscellaneous (Generator) | D1 | Forced - Immediate | 2016 | Coal | CC | 100 | Fossil-Steam | RFC | Summer | 557.5998 | 246 | 1 | 1 | 4805-Generator Bus Duct Cooling System | D1-Forced - Immediate | 100-Fossil-Steam
4805 | Generator Bus Duct Cooling System | Generator | Miscellaneous (Generator) | D1 | Forced - Immediate | 2016 | Coal | CC | 100 | Fossil-Steam | SERC | Summer | 562.0999 | 219 | 1 | 1 | 4805-Generator Bus Duct Cooling System | D1-Forced - Immediate | 100-Fossil-Steam
4805 | Generator Bus Duct Cooling System | Generator | Miscellaneous (Generator) | D1 | Forced - Immediate | 2016 | Coal | LI | 100 | Fossil-Steam | TRE | Off-Peak | 310 | 310 | 1 | 1 | 4805-Generator Bus Duct Cooling System | D1-Forced - Immediate | 100-Fossil-Steam
4805 | Generator Bus Duct Cooling System | Generator | Miscellaneous (Generator) | D1 | Forced - Immediate | 2016 | Coal | LI | 100 | Fossil-Steam | TRE | Summer | 378.7333 | 76 | 1 | 1 | 4805-Generator Bus Duct Cooling System | D1-Forced - Immediate | 100-Fossil-Steam
4805 | Generator Bus Duct Cooling System | Generator | Miscellaneous (Generator) | D1 | Forced - Immediate | 2016 | Coal | CC | 100 | Fossil-Steam | RFC | Off-Peak | 1276 | 232 | 1 | 1 | 4805-Generator Bus Duct Cooling System | D1-Forced - Immediate | 100-Fossil-Steam
4805 | Generator Bus Duct Cooling System | Generator | Miscellaneous (Generator) | D1 | Forced - Immediate | 2016 | Coal | CC | 100 | Fossil-Steam | RFC | Summer | 69 | 92 | 1 | 1 | 4805-Generator Bus Duct Cooling System | D1-Forced - Immediate | 100-Fossil-Steam
4805 | Generator Bus Duct Cooling System | Generator | Miscellaneous (Generator) | D1 | Forced - Immediate | 2016 | Coal | CC | 100 | Fossil-Steam | RFC | Summer | 110.5 | 102 | 1 | 1 | 4805-Generator Bus Duct Cooling System | D1-Forced - Immediate | 100-Fossil-Steam
4805 | Generator Bus Duct Cooling System | Generator | Miscellaneous (Generator) | D1 | Forced - Immediate | 2016 | Coal | CC | 100 | Fossil-Steam | RFC | Summer | 247.633 | 437 | 1 | 1 | 4805-Generator Bus Duct Cooling System | D1-Forced - Immediate | 100-Fossil-Steam
4805 | Generator Bus Duct Cooling System | Generator | Miscellaneous (Generator) | D1 | Forced - Immediate | 2016 | Coal | CC | 100 | Fossil-Steam | RFC | Summer | 5.1333 | 28 | 1 | 1 | 4805-Generator Bus Duct Cooling System | D1-Forced - Immediate | 100-Fossil-Steam
4805 | Generator Bus Duct Cooling System | Generator | Miscellaneous (Generator) | D1 | Forced - Immediate | 2016 | Coal | CC | 100 | Fossil-Steam | RFC | Summer | 95.7 | 87 | 1 | 1 | 4805-Generator Bus Duct Cooling System | D1-Forced - Immediate | 100-Fossil-Steam
4805 | Generator Bus Duct Cooling System | Generator | Miscellaneous (Generator) | D1 | Forced - Immediate | 2016 | Coal | CC | 100 | Fossil-Steam | SERC | Off-Peak | 255.3833 | 199 | 1 | 1 | 4805-Generator Bus Duct Cooling System | D1-Forced - Immediate | 100-Fossil-Steam
4805 | Generator Bus Duct Cooling System | Generator | Miscellaneous (Generator) | D1 | Forced - Immediate | 2016 | Coal | CC | 100 | Fossil-Steam | RFC | Summer | 84 | 105 | 1 | 1 | 4805-Generator Bus Duct Cooling System | D1-Forced - Immediate | 100-Fossil-Steam
4805 | Generator Bus Duct Cooling System | Generator | Miscellaneous (Generator) | D1 | Forced - Immediate | 2016 | Coal | CC | 100 | Fossil-Steam | RFC | Summer | 90.9999 | 105 | 1 | 1 | 4805-Generator Bus Duct Cooling System | D1-Forced - Immediate | 100-Fossil-Steam
4805 | Generator Bus Duct Cooling System | Generator | Miscellaneous (Generator) | D1 | Forced - Immediate | 2016 | Coal | CC | 100 | Fossil-Steam | RFC | Summer | 343.65 | 237 | 1 | 1 | 4805-Generator Bus Duct Cooling System | D1-Forced - Immediate | 100-Fossil-Steam
4805 | Generator Bus Duct Cooling System | Generator | Miscellaneous (Generator) | D1 | Forced - Immediate | 2016 | Coal | LI | 100 | Fossil-Steam | TRE | Summer | 647.8333 | 130 | 1 | 1 | 4805-Generator Bus Duct Cooling System | D1-Forced - Immediate | 100-Fossil-Steam
4805 | Generator Bus Duct Cooling System | Generator | Miscellaneous (Generator) | D1 | Forced - Immediate | 2016 | Coal | CC | 100 | Fossil-Steam | RFC | Off-Peak | 127.3332 | 191 | 1 | 1 | 4805-Generator Bus Duct Cooling System | D1-Forced - Immediate | 100-Fossil-Steam
4805 | Generator Bus Duct Cooling System | Generator | Miscellaneous (Generator) | D1 | Forced - Immediate | 2016 | Coal | CC | 100 | Fossil-Steam | RFC | Summer | 58.6667 | 44 | 1 | 1 | 4805-Generator Bus Duct Cooling System | D1-Forced - Immediate | 100-Fossil-Steam
4805 | Generator Bus Duct Cooling System | Generator | Miscellaneous (Generator) | D1 | Forced - Immediate | 2016 | Coal | CC | 100 | Fossil-Steam | RFC | Summer | 83.0333 | 94 | 1 | 1 | 4805-Generator Bus Duct Cooling System | D1-Forced - Immediate | 100-Fossil-Steam
4805 | Generator Bus Duct Cooling System | Generator | Miscellaneous (Generator) | D1 | Forced - Immediate | 2016 | Coal | CC | 100 | Fossil-Steam | RFC | Summer | 105.6 | 88 | 1 | 1 | 4805-Generator Bus Duct Cooling System | D1-Forced - Immediate | 100-Fossil-Steam
4805 | Generator Bus Duct Cooling System | Generator | Miscellaneous (Generator) | D1 | Forced - Immediate | 2016 | Coal | CC | 100 | Fossil-Steam | RFC | Summer | 108 | 144 | 1 | 1 | 4805-Generator Bus Duct Cooling System | D1-Forced - Immediate | 100-Fossil-Steam
4805 | Generator Bus Duct Cooling System | Generator | Miscellaneous (Generator) | D1 | Forced - Immediate | 2016 | Coal | CC | 100 | Fossil-Steam | RFC | Summer | 380.5666 | 98 | 1 | 1 | 4805-Generator Bus Duct Cooling System | D1-Forced - Immediate | 100-Fossil-Steam
4805 | Generator Bus Duct Cooling System | Generator | Miscellaneous (Generator) | D1 | Forced - Immediate | 2016 | Coal | CC | 100 | Fossil-Steam | RFC | Summer | 918.6663 | 520 | 1 | 1 | 4805-Generator Bus Duct Cooling System | D1-Forced - Immediate | 100-Fossil-Steam
4805 | Generator Bus Duct Cooling System | Generator | Miscellaneous (Generator) | D1 | Forced - Immediate | 2016 | Coal | LI | 100 | Fossil-Steam | TRE | Off-Peak | 910 | 35 | 1 | 1 | 4805-Generator Bus Duct Cooling System | D1-Forced - Immediate | 100-Fossil-Steam
4805 | Generator Bus Duct Cooling System | Generator | Miscellaneous (Generator) | D1 | Forced - Immediate | 2016 | Coal | CC | 100 | Fossil-Steam | RFC | Off-Peak | 1858.3999 | 276 | 1 | 1 | 4805-Generator Bus Duct Cooling System | D1-Forced - Immediate | 100-Fossil-Steam
4805 | Generator Bus Duct Cooling System | Generator | Miscellaneous (Generator) | D1 | Forced - Immediate | 2016 | Coal | CC | 100 | Fossil-Steam | RFC | Summer | 60.8 | 96 | 1 | 1 | 4805-Generator Bus Duct Cooling System | D1-Forced - Immediate | 100-Fossil-Steam
4805 | Generator Bus Duct Cooling System | Generator | Miscellaneous (Generator) | D1 | Forced - Immediate | 2016 | Coal | CC | 100 | Fossil-Steam | RFC | Summer | 72.1 | 103 | 1 | 1 | 4805-Generator Bus Duct Cooling System | D1-Forced - Immediate | 100-Fossil-Steam
4805 | Generator Bus Duct Cooling System | Generator | Miscellaneous (Generator) | D1 | Forced - Immediate | 2016 | Coal | CC | 100 | Fossil-Steam | RFC | Summer | 126.1333 | 88 | 1 | 1 | 4805-Generator Bus Duct Cooling System | D1-Forced - Immediate | 100-Fossil-Steam
4805 | Generator Bus Duct Cooling System | Generator | Miscellaneous (Generator) | D1 | Forced - Immediate | 2016 | Coal | CC | 100 | Fossil-Steam | RFC | Summer | 190.65 | 123 | 1 | 1 | 4805-Generator Bus Duct Cooling System | D1-Forced - Immediate | 100-Fossil-Steam
4805 | Generator Bus Duct Cooling System | Generator | Miscellaneous (Generator) | D1 | Forced - Immediate | 2016 | Coal | CC | 100 | Fossil-Steam | RFC | Summer | 258.1333 | 121 | 1 | 1 | 4805-Generator Bus Duct Cooling System | D1-Forced - Immediate | 100-Fossil-Steam
4805 | Generator Bus Duct Cooling System | Generator | Miscellaneous (Generator) | U1 | Forced - Immediate | 2016 | Hydro | WA | 500 | Pumped Storage/Hydro | RFC | Off-Peak | 18120.6664 | 385 | 1 | 1 | 4805-Generator Bus Duct Cooling System | U1-Forced - Immediate | 500-Pumped Storage/Hydro
4805 | Generator Bus Duct Cooling System | Generator | Miscellaneous (Generator) | U1 | Forced - Immediate | 2016 | Hydro | WA | 500 | Pumped Storage/Hydro | WECC | Winter | 17773.075 | 294.5 | 1 | 1 | 4805-Generator Bus Duct Cooling System | U1-Forced - Immediate | 500-Pumped Storage/Hydro
4810 | Generator output breaker | Generator | Miscellaneous (Generator) | U1 | Forced - Immediate | 2016 | Gas | GG | 100 | Fossil-Steam | MRO | Summer | 57288 | 77 | 1 | 1 | 4810-Generator output breaker | U1-Forced - Immediate | 100-Fossil-Steam
4810 | Generator output breaker | Generator | Miscellaneous (Generator) | SF | Startup Failure | 2016 | Coal | CC | 100 | Fossil-Steam | MRO | Winter | 116.9999 | 135 | 1 | 1 | 4810-Generator output breaker | SF-Startup Failure | 100-Fossil-Steam
4810 | Generator output breaker | Generator | Miscellaneous (Generator) | U1 | Forced - Immediate | 2016 | Gas | GG | 100 | Fossil-Steam | MRO | Summer | 55440 | 77 | 1 | 1 | 4810-Generator output breaker | U1-Forced - Immediate | 100-Fossil-Steam
4810 | Generator output breaker | Generator | Miscellaneous (Generator) | U1 | Forced - Immediate | 2016 | Coal | CC | 100 | Fossil-Steam | RFC | Winter | 5344.0331 | 619 | 1 | 1 | 4810-Generator output breaker | U1-Forced - Immediate | 100-Fossil-Steam
4810 | Generator output breaker | Generator | Miscellaneous (Generator) | U1 | Forced - Immediate | 2016 | Gas | GG | 100 | Fossil-Steam | MRO | Off-Peak | 57288 | 77 | 1 | 1 | 4810-Generator output breaker | U1-Forced - Immediate | 100-Fossil-Steam
4810 | Generator output breaker | Generator | Miscellaneous (Generator) | U1 | Forced - Immediate | 2016 | Coal | CC | 100 | Fossil-Steam | MRO | Summer | 646.95 | 19 | 1 | 1 | 4810-Generator output breaker | U1-Forced - Immediate | 100-Fossil-Steam
4810 | Generator output breaker | Generator | Miscellaneous (Generator) | U1 | Forced - Immediate | 2016 | Gas | GG | 100 | Fossil-Steam | MRO | Off-Peak | 55517 | 77 | 1 | 1 | 4810-Generator output breaker | U1-Forced - Immediate | 100-Fossil-Steam
4810 | Generator output breaker | Generator | Miscellaneous (Generator) | U1 | Forced - Immediate | 2016 | Gas | GG | 100 | Fossil-Steam | MRO | Summer | 30049.25 | 77 | 1 | 1 | 4810-Generator output breaker | U1-Forced - Immediate | 100-Fossil-Steam
4810 | Generator output breaker | Generator | Miscellaneous (Generator) | U1 | Forced - Immediate | 2016 | Coal | CC | 100 | Fossil-Steam | MRO | Winter | 672.6 | 708 | 1 | 1 | 4810-Generator output breaker | U1-Forced - Immediate | 100-Fossil-Steam
4810 | Generator output breaker | Generator | Miscellaneous (Generator) | U1 | Forced - Immediate | 2016 | Coal | CC | 100 | Fossil-Steam | RFC | Winter | 4291.7331 | 619 | 1 | 1 | 4810-Generator output breaker | U1-Forced - Immediate | 100-Fossil-Steam
4810 | Generator output breaker | Generator | Miscellaneous (Generator) | U1 | Forced - Immediate | 2016 | Gas | GG | 100 | Fossil-Steam | WECC | Off-Peak | 1430 | 110 | 1 | 1 | 4810-Generator output breaker | U1-Forced - Immediate | 100-Fossil-Steam
4810 | Generator output breaker | Generator | Miscellaneous (Generator) | U1 | Forced - Immediate | 2016 | Gas | GG | 100 | Fossil-Steam | MRO | Winter | 57288 | 77 | 1 | 1 | 4810-Generator output breaker | U1-Forced - Immediate | 100-Fossil-Steam
4810 | Generator output breaker | Generator | Miscellaneous (Generator) | U1 | Forced - Immediate | 2016 | Coal | CC | 100 | Fossil-Steam | MRO | Summer | 329.3333 | 19 | 1 | 1 | 4810-Generator output breaker | U1-Forced - Immediate | 100-Fossil-Steam
4810 | Generator output breaker | Generator | Miscellaneous (Generator) | U1 | Forced - Immediate | 2016 | Coal | CC | 100 | Fossil-Steam | WECC | Summer | 1996 | 80 | 1 | 1 | 4810-Generator output breaker | U1-Forced - Immediate | 100-Fossil-Steam
4810 | Generator output breaker | Generator | Miscellaneous (Generator) | SF | Startup Failure | 2016 | Coal | CC | 100 | Fossil-Steam | MRO | Summer | 17.4167 | 19 | 1 | 1 | 4810-Generator output breaker | SF-Startup Failure | 100-Fossil-Steam
4810 | Generator output breaker | Generator | Miscellaneous (Generator) | D1 | Forced - Immediate | 2016 | Gas | GG | 300 | Gas Turbine/Jet Engine (Simple Cycle Operation) | WECC | Summer | 42.328 | 48.84 | 1 | 1 | 4810-Generator output breaker | D1-Forced - Immediate | 300-Gas Turbine/Jet Engine (Simple Cycle Operation)
4810 | Generator output breaker | Generator | Miscellaneous (Generator) | SF | Startup Failure | 2016 | Gas | GG | 300 | Gas Turbine/Jet Engine (Simple Cycle Operation) | NPCC | Summer | 94.6666 | 40 | 1 | 1 | 4810-Generator output breaker | SF-Startup Failure | 300-Gas Turbine/Jet Engine (Simple Cycle Operation)
4810 | Generator output breaker | Generator | Miscellaneous (Generator) | SF | Startup Failure | 2016 | Gas | GG | 300 | Gas Turbine/Jet Engine (Simple Cycle Operation) | SERC | Summer | 109.9917 | 49.25 | 1 | 1 | 4810-Generator output breaker | SF-Startup Failure | 300-Gas Turbine/Jet Engine (Simple Cycle Operation)
4810 | Generator output breaker | Generator | Miscellaneous (Generator) | SF | Startup Failure | 2016 | Gas | GG | 300 | Gas Turbine/Jet Engine (Simple Cycle Operation) | RFC | Summer | 150.0566 | 76.3 | 1 | 1 | 4810-Generator output breaker | SF-Startup Failure | 300-Gas Turbine/Jet Engine (Simple Cycle Operation)
4810 | Generator output breaker | Generator | Miscellaneous (Generator) | SF | Startup Failure | 2016 | Gas | GG | 300 | Gas Turbine/Jet Engine (Simple Cycle Operation) | MRO | Summer | 687.4 | 42 | 1 | 1 | 4810-Generator output breaker | SF-Startup Failure | 300-Gas Turbine/Jet Engine (Simple Cycle Operation)
4810 | Generator output breaker | Generator | Miscellaneous (Generator) | SF | Startup Failure | 2016 | Oil | DI | 300 | Gas Turbine/Jet Engine (Simple Cycle Operation) | SERC | Summer | 1633.7166 | 83 | 1 | 1 | 4810-Generator output breaker | SF-Startup Failure | 300-Gas Turbine/Jet Engine (Simple Cycle Operation)
4810 | Generator output breaker | Generator | Miscellaneous (Generator) | U1 | Forced - Immediate | 2016 | Gas | GG | 300 | Gas Turbine/Jet Engine (Simple Cycle Operation) | WECC | Off-Peak | 237.4666 | 52 | 1 | 1 | 4810-Generator output breaker | U1-Forced - Immediate | 300-Gas Turbine/Jet Engine (Simple Cycle Operation)
4810 | Generator output breaker | Generator | Miscellaneous (Generator) | U1 | Forced - Immediate | 2016 | Gas | GG | 300 | Gas Turbine/Jet Engine (Simple Cycle Operation) | NPCC | Summer | 109.2 | 21 | 1 | 1 | 4810-Generator output breaker | U1-Forced - Immediate | 300-Gas Turbine/Jet Engine (Simple Cycle Operation)
4810 | Generator output breaker | Generator | Miscellaneous (Generator) | U1 | Forced - Immediate | 2016 | Gas | GG | 300 | Gas Turbine/Jet Engine (Simple Cycle Operation) | TRE | Summer | 1048.8 | 48 | 1 | 1 | 4810-Generator output breaker | U1-Forced - Immediate | 300-Gas Turbine/Jet Engine (Simple Cycle Operation)
4810 | Generator output breaker | Generator | Miscellaneous (Generator) | U1 | Forced - Immediate | 2016 | Gas | GG | 300 | Gas Turbine/Jet Engine (Simple Cycle Operation) | SERC | Summer | 3134.5417 | 17.5 | 1 | 1 | 4810-Generator output breaker | U1-Forced - Immediate | 300-Gas Turbine/Jet Engine (Simple Cycle Operation)
4810 | Generator output breaker | Generator | Miscellaneous (Generator) | U1 | Forced - Immediate | 2016 | Gas | GG | 300 | Gas Turbine/Jet Engine (Simple Cycle Operation) | MRO | Summer | 3932.25 | 147 | 1 | 1 | 4810-Generator output breaker | U1-Forced - Immediate | 300-Gas Turbine/Jet Engine (Simple Cycle Operation)
4810 | Generator output breaker | Generator | Miscellaneous (Generator) | U1 | Forced - Immediate | 2016 | Gas | GG | 300 | Gas Turbine/Jet Engine (Simple Cycle Operation) | MRO | Summer | 5715.28 | 59.7 | 1 | 1 | 4810-Generator output breaker | U1-Forced - Immediate | 300-Gas Turbine/Jet Engine (Simple Cycle Operation)
4810 | Generator output breaker | Generator | Miscellaneous (Generator) | U1 | Forced - Immediate | 2016 | Gas | GG | 300 | Gas Turbine/Jet Engine (Simple Cycle Operation) | SERC | Summer | 20588.85 | 151 | 1 | 1 | 4810-Generator output breaker | U1-Forced - Immediate | 300-Gas Turbine/Jet Engine (Simple Cycle Operation)
4810 | Generator output breaker | Generator | Miscellaneous (Generator) | U1 | Forced - Immediate | 2016 | Gas | GG | 300 | Gas Turbine/Jet Engine (Simple Cycle Operation) | WECC | Winter | 67.8333 | 74 | 1 | 1 | 4810-Generator output breaker | U1-Forced - Immediate | 300-Gas Turbine/Jet Engine (Simple Cycle Operation)
4810 | Generator output breaker | Generator | Miscellaneous (Generator) | U1 | Forced - Immediate | 2016 | Gas | GG | 300 | Gas Turbine/Jet Engine (Simple Cycle Operation) | SERC | Winter | 290.6766 | 89.9 | 1 | 1 | 4810-Generator output breaker | U1-Forced - Immediate | 300-Gas Turbine/Jet Engine (Simple Cycle Operation)
4810 | Generator output breaker | Generator | Miscellaneous (Generator) | U1 | Forced - Immediate | 2016 | Gas | GG | 300 | Gas Turbine/Jet Engine (Simple Cycle Operation) | SERC | Winter | 821.6666 | 85 | 1 | 1 | 4810-Generator output breaker | U1-Forced - Immediate | 300-Gas Turbine/Jet Engine (Simple Cycle Operation)
4810 | Generator output breaker | Generator | Miscellaneous (Generator) | U1 | Forced - Immediate | 2016 | Gas | GG | 300 | Gas Turbine/Jet Engine (Simple Cycle Operation) | RFC | Winter | 7098.6666 | 88 | 1 | 1 | 4810-Generator output breaker | U1-Forced - Immediate | 300-Gas Turbine/Jet Engine (Simple Cycle Operation)
4810 | Generator output breaker | Generator | Miscellaneous (Generator) | U1 | Forced - Immediate | 2016 | Gas | GG | 300 | Gas Turbine/Jet Engine (Simple Cycle Operation) | RFC | Winter | 24692.5 | 85 | 1 | 1 | 4810-Generator output breaker | U1-Forced - Immediate | 300-Gas Turbine/Jet Engine (Simple Cycle Operation)
4810 | Generator output breaker | Generator | Miscellaneous (Generator) | U1 | Forced - Immediate | 2016 | Oil | DI | 300 | Gas Turbine/Jet Engine (Simple Cycle Operation) | SERC | Off-Peak | 13680 | 19 | 1 | 1 | 4810-Generator output breaker | U1-Forced - Immediate | 300-Gas Turbine/Jet Engine (Simple Cycle Operation)
4810 | Generator output breaker | Generator | Miscellaneous (Generator) | U1 | Forced - Immediate | 2016 | Oil | DI | 300 | Gas Turbine/Jet Engine (Simple Cycle Operation) | SERC | Off-Peak | 16583 | 23 | 1 | 1 | 4810-Generator output breaker | U1-Forced - Immediate | 300-Gas Turbine/Jet Engine (Simple Cycle Operation)
4810 | Generator output breaker | Generator | Miscellaneous (Generator) | U1 | Forced - Immediate | 2016 | Oil | DI | 300 | Gas Turbine/Jet Engine (Simple Cycle Operation) | NPCC | Summer | 85.3833 | 47 | 1 | 1 | 4810-Generator output breaker | U1-Forced - Immediate | 300-Gas Turbine/Jet Engine (Simple Cycle Operation)
4810 | Generator output breaker | Generator | Miscellaneous (Generator) | U1 | Forced - Immediate | 2016 | Oil | DI | 300 | Gas Turbine/Jet Engine (Simple Cycle Operation) | SERC | Summer | 10864 | 32 | 1 | 1 | 4810-Generator output breaker | U1-Forced - Immediate | 300-Gas Turbine/Jet Engine (Simple Cycle Operation)
4810 | Generator output breaker | Generator | Miscellaneous (Generator) | U1 | Forced - Immediate | 2016 | Oil | DI | 300 | Gas Turbine/Jet Engine (Simple Cycle Operation) | SERC | Summer | 13150 | 25 | 1 | 1 | 4810-Generator output breaker | U1-Forced - Immediate | 300-Gas Turbine/Jet Engine (Simple Cycle Operation)
4810 | Generator output breaker | Generator | Miscellaneous (Generator) | SF | Startup Failure | 2016 | Gas | GG | 300 | Gas Turbine/Jet Engine (Simple Cycle Operation) | RFC | Off-Peak | 23.75 | 47.5 | 1 | 1 | 4810-Generator output breaker | SF-Startup Failure | 300-Gas Turbine/Jet Engine (Simple Cycle Operation)
4810 | Generator output breaker | Generator | Miscellaneous (Generator) | SF | Startup Failure | 2016 | Gas | GG | 300 | Gas Turbine/Jet Engine (Simple Cycle Operation) | MRO | Summer | 33.83 | 59.7 | 1 | 1 | 4810-Generator output breaker | SF-Startup Failure | 300-Gas Turbine/Jet Engine (Simple Cycle Operation)
4810 | Generator output breaker | Generator | Miscellaneous (Generator) | SF | Startup Failure | 2016 | Gas | GG | 300 | Gas Turbine/Jet Engine (Simple Cycle Operation) | RFC | Winter | 618.9333 | 88 | 1 | 1 | 4810-Generator output breaker | SF-Startup Failure | 300-Gas Turbine/Jet Engine (Simple Cycle Operation)
4810 | Generator output breaker | Generator | Miscellaneous (Generator) | SF | Startup Failure | 2016 | Oil | DI | 300 | Gas Turbine/Jet Engine (Simple Cycle Operation) | SERC | Off-Peak | 1118.6 | 51 | 1 | 1 | 4810-Generator output breaker | SF-Startup Failure | 300-Gas Turbine/Jet Engine (Simple Cycle Operation)
4810 | Generator output breaker | Generator | Miscellaneous (Generator) | SF | Startup Failure | 2016 | Oil | DI | 300 | Gas Turbine/Jet Engine (Simple Cycle Operation) | NPCC | Summer | 117.6317 | 16.3 | 1 | 1 | 4810-Generator output breaker | SF-Startup Failure | 300-Gas Turbine/Jet Engine (Simple Cycle Operation)
4810 | Generator output breaker | Generator | Miscellaneous (Generator) | SF | Startup Failure | 2016 | Oil | OO | 300 | Gas Turbine/Jet Engine (Simple Cycle Operation) | MRO | Summer | 98.568 | 54.76 | 1 | 1 | 4810-Generator output breaker | SF-Startup Failure | 300-Gas Turbine/Jet Engine (Simple Cycle Operation)
4810 | Generator output breaker | Generator | Miscellaneous (Generator) | U1 | Forced - Immediate | 2016 | Gas | GG | 300 | Gas Turbine/Jet Engine (Simple Cycle Operation) | SERC | Off-Peak | 2472.2666 | 146 | 1 | 1 | 4810-Generator output breaker | U1-Forced - Immediate | 300-Gas Turbine/Jet Engine (Simple Cycle Operation)
4810 | Generator output breaker | Generator | Miscellaneous (Generator) | U1 | Forced - Immediate | 2016 | Gas | GG | 300 | Gas Turbine/Jet Engine (Simple Cycle Operation) | SERC | Off-Peak | 3944.7333 | 107 | 1 | 1 | 4810-Generator output breaker | U1-Forced - Immediate | 300-Gas Turbine/Jet Engine (Simple Cycle Operation)
4810 | Generator output breaker | Generator | Miscellaneous (Generator) | U1 | Forced - Immediate | 2016 | Gas | GG | 300 | Gas Turbine/Jet Engine (Simple Cycle Operation) | NPCC | Summer | 304.7 | 33 | 1 | 1 | 4810-Generator output breaker | U1-Forced - Immediate | 300-Gas Turbine/Jet Engine (Simple Cycle Operation)
4810 | Generator output breaker | Generator | Miscellaneous (Generator) | U1 | Forced - Immediate | 2016 | Gas | GG | 300 | Gas Turbine/Jet Engine (Simple Cycle Operation) | RFC | Summer | 3408.75 | 75 | 1 | 1 | 4810-Generator output breaker | U1-Forced - Immediate | 300-Gas Turbine/Jet Engine (Simple Cycle Operation)
4810 | Generator output breaker | Generator | Miscellaneous (Generator) | U1 | Forced - Immediate | 2016 | Gas | GG | 300 | Gas Turbine/Jet Engine (Simple Cycle Operation) | RFC | Winter | 7057.6 | 88 | 1 | 1 | 4810-Generator output breaker | U1-Forced - Immediate | 300-Gas Turbine/Jet Engine (Simple Cycle Operation)
4810 | Generator output breaker | Generator | Miscellaneous (Generator) | U1 | Forced - Immediate | 2016 | Gas | GG | 300 | Gas Turbine/Jet Engine (Simple Cycle Operation) | MRO | Winter | 11937.9 | 78 | 1 | 1 | 4810-Generator output breaker | U1-Forced - Immediate | 300-Gas Turbine/Jet Engine (Simple Cycle Operation)
4810 | Generator output breaker | Generator | Miscellaneous (Generator) | U1 | Forced - Immediate | 2016 | Oil | DI | 300 | Gas Turbine/Jet Engine (Simple Cycle Operation) | NPCC | Off-Peak | 3087.5 | 19 | 1 | 1 | 4810-Generator output breaker | U1-Forced - Immediate | 300-Gas Turbine/Jet Engine (Simple Cycle Operation)
4810 | Generator output breaker | Generator | Miscellaneous (Generator) | U1 | Forced - Immediate | 2016 | Oil | DI | 300 | Gas Turbine/Jet Engine (Simple Cycle Operation) | NPCC | Summer | 9.3733 | 15.2 | 1 | 1 | 4810-Generator output breaker | U1-Forced - Immediate | 300-Gas Turbine/Jet Engine (Simple Cycle Operation)
4810 | Generator output breaker | Generator | Miscellaneous (Generator) | U1 | Forced - Immediate | 2016 | Oil | DI | 300 | Gas Turbine/Jet Engine (Simple Cycle Operation) | SERC | Summer | 14136 | 19 | 1 | 2 | 4810-Generator output breaker | U1-Forced - Immediate | 300-Gas Turbine/Jet Engine (Simple Cycle Operation)
4810 | Generator output breaker | Generator | Miscellaneous (Generator) | U1 | Forced - Immediate | 2016 | Oil | DI | 300 | Gas Turbine/Jet Engine (Simple Cycle Operation) | SERC | Winter | 6192 | 36 | 1 | 1 | 4810-Generator output breaker | U1-Forced - Immediate | 300-Gas Turbine/Jet Engine (Simple Cycle Operation)
4810 | Generator output breaker | Generator | Miscellaneous (Generator) | U1 | Forced - Immediate | 2016 | Oil | DI | 300 | Gas Turbine/Jet Engine (Simple Cycle Operation) | SERC | Winter | 17112 | 23 | 1 | 2 | 4810-Generator output breaker | U1-Forced - Immediate | 300-Gas Turbine/Jet Engine (Simple Cycle Operation)
4810 | Generator output breaker | Generator | Miscellaneous (Generator) | SF | Startup Failure | 2016 | Gas | GG | 300 | Gas Turbine/Jet Engine (Simple Cycle Operation) | TRE | Off-Peak | 168 | 80 | 1 | 1 | 4810-Generator output breaker | SF-Startup Failure | 300-Gas Turbine/Jet Engine (Simple Cycle Operation)
4810 | Generator output breaker | Generator | Miscellaneous (Generator) | SF | Startup Failure | 2016 | Gas | GG | 300 | Gas Turbine/Jet Engine (Simple Cycle Operation) | SERC | Summer | 72.5 | 72.5 | 1 | 1 | 4810-Generator output breaker | SF-Startup Failure | 300-Gas Turbine/Jet Engine (Simple Cycle Operation)
4810 | Generator output breaker | Generator | Miscellaneous (Generator) | U1 | Forced - Immediate | 2016 | Gas | GG | 300 | Gas Turbine/Jet Engine (Simple Cycle Operation) | NPCC | Off-Peak | 757.8 | 36 | 1 | 1 | 4810-Generator output breaker | U1-Forced - Immediate | 300-Gas Turbine/Jet Engine (Simple Cycle Operation)
4810 | Generator output breaker | Generator | Miscellaneous (Generator) | U1 | Forced - Immediate | 2016 | Gas | GG | 300 | Gas Turbine/Jet Engine (Simple Cycle Operation) | SERC | Off-Peak | 2852.7917 | 17.5 | 1 | 1 | 4810-Generator output breaker | U1-Forced - Immediate | 300-Gas Turbine/Jet Engine (Simple Cycle Operation)
4810 | Generator output breaker | Generator | Miscellaneous (Generator) | U1 | Forced - Immediate | 2016 | Gas | GG | 300 | Gas Turbine/Jet Engine (Simple Cycle Operation) | SERC | Summer | 9.75 | 45 | 1 | 2 | 4810-Generator output breaker | U1-Forced - Immediate | 300-Gas Turbine/Jet Engine (Simple Cycle Operation)
4810 | Generator output breaker | Generator | Miscellaneous (Generator) | U1 | Forced - Immediate | 2016 | Gas | GG | 300 | Gas Turbine/Jet Engine (Simple Cycle Operation) | RFC | Summer | 192 | 72 | 1 | 1 | 4810-Generator output breaker | U1-Forced - Immediate | 300-Gas Turbine/Jet Engine (Simple Cycle Operation)
4810 | Generator output breaker | Generator | Miscellaneous (Generator) | U1 | Forced - Immediate | 2016 | Gas | GG | 300 | Gas Turbine/Jet Engine (Simple Cycle Operation) | SERC | Summer | 495.7833 | 151 | 1 | 1 | 4810-Generator output breaker | U1-Forced - Immediate | 300-Gas Turbine/Jet Engine (Simple Cycle Operation)
4810 | Generator output breaker | Generator | Miscellaneous (Generator) | U1 | Forced - Immediate | 2016 | Gas | GG | 300 | Gas Turbine/Jet Engine (Simple Cycle Operation) | TRE | Summer | 514.6666 | 80 | 1 | 1 | 4810-Generator output breaker | U1-Forced - Immediate | 300-Gas Turbine/Jet Engine (Simple Cycle Operation)
4810 | Generator output breaker | Generator | Miscellaneous (Generator) | U1 | Forced - Immediate | 2016 | Gas | GG | 300 | Gas Turbine/Jet Engine (Simple Cycle Operation) | SERC | Summer | 24081.9833 | 151 | 1 | 1 | 4810-Generator output breaker | U1-Forced - Immediate | 300-Gas Turbine/Jet Engine (Simple Cycle Operation)
4810 | Generator output breaker | Generator | Miscellaneous (Generator) | U1 | Forced - Immediate | 2016 | Gas | GG | 300 | Gas Turbine/Jet Engine (Simple Cycle Operation) | SERC | Winter | 974.3333 | 74 | 1 | 1 | 4810-Generator output breaker | U1-Forced - Immediate | 300-Gas Turbine/Jet Engine (Simple Cycle Operation)
4810 | Generator output breaker | Generator | Miscellaneous (Generator) | U1 | Forced - Immediate | 2016 | Oil | DI | 300 | Gas Turbine/Jet Engine (Simple Cycle Operation) | SERC | Off-Peak | 14136 | 19 | 1 | 1 | 4810-Generator output breaker | U1-Forced - Immediate | 300-Gas Turbine/Jet Engine (Simple Cycle Operation)
4810 | Generator output breaker | Generator | Miscellaneous (Generator) | U1 | Forced - Immediate | 2016 | Oil | DI | 300 | Gas Turbine/Jet Engine (Simple Cycle Operation) | SERC | Off-Peak | 17089 | 23 | 1 | 1 | 4810-Generator output breaker | U1-Forced - Immediate | 300-Gas Turbine/Jet Engine (Simple Cycle Operation)
4810 | Generator output breaker | Generator | Miscellaneous (Generator) | U1 | Forced - Immediate | 2016 | Oil | DI | 300 | Gas Turbine/Jet Engine (Simple Cycle Operation) | SERC | Off-Peak | 61308.6333 | 53 | 1 | 1 | 4810-Generator output breaker | U1-Forced - Immediate | 300-Gas Turbine/Jet Engine (Simple Cycle Operation)
4810 | Generator output breaker | Generator | Miscellaneous (Generator) | U1 | Forced - Immediate | 2016 | Oil | DI | 300 | Gas Turbine/Jet Engine (Simple Cycle Operation) | NPCC | Summer | 6.0183 | 15.7 | 1 | 1 | 4810-Generator output breaker | U1-Forced - Immediate | 300-Gas Turbine/Jet Engine (Simple Cycle Operation)
4810 | Generator output breaker | Generator | Miscellaneous (Generator) | U1 | Forced - Immediate | 2016 | Oil | DI | 300 | Gas Turbine/Jet Engine (Simple Cycle Operation) | SERC | Summer | 1408 | 32 | 1 | 1 | 4810-Generator output breaker | U1-Forced - Immediate | 300-Gas Turbine/Jet Engine (Simple Cycle Operation)
4810 | Generator output breaker | Generator | Miscellaneous (Generator) | U1 | Forced - Immediate | 2016 | Oil | DI | 300 | Gas Turbine/Jet Engine (Simple Cycle Operation) | SERC | Summer | 6132.1 | 53 | 1 | 1 | 4810-Generator output breaker | U1-Forced - Immediate | 300-Gas Turbine/Jet Engine (Simple Cycle Operation)
4810 | Generator output breaker | Generator | Miscellaneous (Generator) | U1 | Forced - Immediate | 2016 | Oil | DI | 300 | Gas Turbine/Jet Engine (Simple Cycle Operation) | MRO | Summer | 7231.24 | 61.7 | 1 | 1 | 4810-Generator output breaker | U1-Forced - Immediate | 300-Gas Turbine/Jet Engine (Simple Cycle Operation)
4810 | Generator output breaker | Generator | Miscellaneous (Generator) | U1 | Forced - Immediate | 2016 | Oil | DI | 300 | Gas Turbine/Jet Engine (Simple Cycle Operation) | SERC | Summer | 10225 | 25 | 1 | 1 | 4810-Generator output breaker | U1-Forced - Immediate | 300-Gas Turbine/Jet Engine (Simple Cycle Operation)
4810 | Generator output breaker | Generator | Miscellaneous (Generator) | SF | Startup Failure | 2016 | Gas | GG | 300 | Gas Turbine/Jet Engine (Simple Cycle Operation) | SERC | Off-Peak | 12475.0166 | 169 | 1 | 1 | 4810-Generator output breaker | SF-Startup Failure | 300-Gas Turbine/Jet Engine (Simple Cycle Operation)
4810 | Generator output breaker | Generator | Miscellaneous (Generator) | SF | Startup Failure | 2016 | Gas | GG | 300 | Gas Turbine/Jet Engine (Simple Cycle Operation) | SERC | Summer | 192.8 | 48 | 1 | 1 | 4810-Generator output breaker | SF-Startup Failure | 300-Gas Turbine/Jet Engine (Simple Cycle Operation)
4810 | Generator output breaker | Generator | Miscellaneous (Generator) | SF | Startup Failure | 2016 | Gas | GG | 300 | Gas Turbine/Jet Engine (Simple Cycle Operation) | MRO | Summer | 3700 | 50 | 1 | 1 | 4810-Generator output breaker | SF-Startup Failure | 300-Gas Turbine/Jet Engine (Simple Cycle Operation)
4810 | Generator output breaker | Generator | Miscellaneous (Generator) | SF | Startup Failure | 2016 | Oil | DI | 300 | Gas Turbine/Jet Engine (Simple Cycle Operation) | MRO | Summer | 123.4 | 61.7 | 1 | 1 | 4810-Generator output breaker | SF-Startup Failure | 300-Gas Turbine/Jet Engine (Simple Cycle Operation)
4810 | Generator output breaker | Generator | Miscellaneous (Generator) | U1 | Forced - Immediate | 2016 | Gas | GG | 300 | Gas Turbine/Jet Engine (Simple Cycle Operation) | SERC | Off-Peak | 1.5 | 45 | 1 | 1 | 4810-Generator output breaker | U1-Forced - Immediate | 300-Gas Turbine/Jet Engine (Simple Cycle Operation)
4810 | Generator output breaker | Generator | Miscellaneous (Generator) | U1 | Forced - Immediate | 2016 | Gas | GG | 300 | Gas Turbine/Jet Engine (Simple Cycle Operation) | WECC | Off-Peak | 416.8666 | 74 | 1 | 1 | 4810-Generator output breaker | U1-Forced - Immediate | 300-Gas Turbine/Jet Engine (Simple Cycle Operation)
4810 | Generator output breaker | Generator | Miscellaneous (Generator) | U1 | Forced - Immediate | 2016 | Gas | GG | 300 | Gas Turbine/Jet Engine (Simple Cycle Operation) | MRO | Off-Peak | 2588.8333 | 49 | 1 | 1 | 4810-Generator output breaker | U1-Forced - Immediate | 300-Gas Turbine/Jet Engine (Simple Cycle Operation)
4810 | Generator output breaker | Generator | Miscellaneous (Generator) | U1 | Forced - Immediate | 2016 | Gas | GG | 300 | Gas Turbine/Jet Engine (Simple Cycle Operation) | SERC | Off-Peak | 7672.0666 | 157 | 1 | 1 | 4810-Generator output breaker | U1-Forced - Immediate | 300-Gas Turbine/Jet Engine (Simple Cycle Operation)
4810 | Generator output breaker | Generator | Miscellaneous (Generator) | U1 | Forced - Immediate | 2016 | Gas | GG | 300 | Gas Turbine/Jet Engine (Simple Cycle Operation) | MRO | Off-Peak | 30291.5833 | 61 | 1 | 1 | 4810-Generator output breaker | U1-Forced - Immediate | 300-Gas Turbine/Jet Engine (Simple Cycle Operation)
4810 | Generator output breaker | Generator | Miscellaneous (Generator) | U1 | Forced - Immediate | 2016 | Gas | GG | 300 | Gas Turbine/Jet Engine (Simple Cycle Operation) | MRO | Summer | 170.55 | 45.48 | 1 | 1 | 4810-Generator output breaker | U1-Forced - Immediate | 300-Gas Turbine/Jet Engine (Simple Cycle Operation)
4810 | Generator output breaker | Generator | Miscellaneous (Generator) | U1 | Forced - Immediate | 2016 | Gas | GG | 300 | Gas Turbine/Jet Engine (Simple Cycle Operation) | TRE | Summer | 567.2 | 48 | 1 | 1 | 4810-Generator output breaker | U1-Forced - Immediate | 300-Gas Turbine/Jet Engine (Simple Cycle Operation)
4810 | Generator output breaker | Generator | Miscellaneous (Generator) | U1 | Forced - Immediate | 2016 | Gas | GG | 300 | Gas Turbine/Jet Engine (Simple Cycle Operation) | WECC | Summer | 787.3333 | 40 | 1 | 1 | 4810-Generator output breaker | U1-Forced - Immediate | 300-Gas Turbine/Jet Engine (Simple Cycle Operation)
4810 | Generator output breaker | Generator | Miscellaneous (Generator) | U1 | Forced - Immediate | 2016 | Gas | GG | 300 | Gas Turbine/Jet Engine (Simple Cycle Operation) | RFC | Summer | 1907.1 | 78 | 1 | 1 | 4810-Generator output breaker | U1-Forced - Immediate | 300-Gas Turbine/Jet Engine (Simple Cycle Operation)
4810 | Generator output breaker | Generator | Miscellaneous (Generator) | U1 | Forced - Immediate | 2016 | Gas | GG | 300 | Gas Turbine/Jet Engine (Simple Cycle Operation) | TRE | Summer | 1918.4 | 48 | 1 | 1 | 4810-Generator output breaker | U1-Forced - Immediate | 300-Gas Turbine/Jet Engine (Simple Cycle Operation)
4810 | Generator output breaker | Generator | Miscellaneous (Generator) | U1 | Forced - Immediate | 2016 | Gas | GG | 300 | Gas Turbine/Jet Engine (Simple Cycle Operation) | MRO | Summer | 15328.4699 | 80.1 | 1 | 1 | 4810-Generator output breaker | U1-Forced - Immediate | 300-Gas Turbine/Jet Engine (Simple Cycle Operation)
4810 | Generator output breaker | Generator | Miscellaneous (Generator) | U1 | Forced - Immediate | 2016 | Gas | GG | 300 | Gas Turbine/Jet Engine (Simple Cycle Operation) | RFC | Winter | 13388.7999 | 96 | 1 | 1 | 4810-Generator output breaker | U1-Forced - Immediate | 300-Gas Turbine/Jet Engine (Simple Cycle Operation)
4810 | Generator output breaker | Generator | Miscellaneous (Generator) | U1 | Forced - Immediate | 2016 | Gas | GG | 300 | Gas Turbine/Jet Engine (Simple Cycle Operation) | RFC | Winter | 22114.1666 | 85 | 1 | 1 | 4810-Generator output breaker | U1-Forced - Immediate | 300-Gas Turbine/Jet Engine (Simple Cycle Operation)
4810 | Generator output breaker | Generator | Miscellaneous (Generator) | U1 | Forced - Immediate | 2016 | Oil | DI | 300 | Gas Turbine/Jet Engine (Simple Cycle Operation) | WECC | Off-Peak | 9.0667 | 16 | 1 | 1 | 4810-Generator output breaker | U1-Forced - Immediate | 300-Gas Turbine/Jet Engine (Simple Cycle Operation)
4810 | Generator output breaker | Generator | Miscellaneous (Generator) | D1 | Forced - Immediate | 2016 | Gas | GG | 300 | Gas Turbine/Jet Engine (Simple Cycle Operation) | WECC | Winter | 108.8666 | 46 | 1 | 1 | 4810-Generator output breaker | D1-Forced - Immediate | 300-Gas Turbine/Jet Engine (Simple Cycle Operation)
4810 | Generator output breaker | Generator | Miscellaneous (Generator) | SF | Startup Failure | 2016 | Gas | GG | 300 | Gas Turbine/Jet Engine (Simple Cycle Operation) | MRO | Off-Peak | 68.6333 | 35.5 | 1 | 1 | 4810-Generator output breaker | SF-Startup Failure | 300-Gas Turbine/Jet Engine (Simple Cycle Operation)
4810 | Generator output breaker | Generator | Miscellaneous (Generator) | SF | Startup Failure | 2016 | Gas | GG | 300 | Gas Turbine/Jet Engine (Simple Cycle Operation) | NPCC | Off-Peak | 70.68 | 58.9 | 1 | 1 | 4810-Generator output breaker | SF-Startup Failure | 300-Gas Turbine/Jet Engine (Simple Cycle Operation)
4810 | Generator output breaker | Generator | Miscellaneous (Generator) | SF | Startup Failure | 2016 | Gas | GG | 300 | Gas Turbine/Jet Engine (Simple Cycle Operation) | WECC | Off-Peak | 94.34 | 53.4 | 1 | 1 | 4810-Generator output breaker | SF-Startup Failure | 300-Gas Turbine/Jet Engine (Simple Cycle Operation)
4810 | Generator output breaker | Generator | Miscellaneous (Generator) | SF | Startup Failure | 2016 | Gas | GG | 300 | Gas Turbine/Jet Engine (Simple Cycle Operation) | WECC | Off-Peak | 423.2 | 46 | 1 | 1 | 4810-Generator output breaker | SF-Startup Failure | 300-Gas Turbine/Jet Engine (Simple Cycle Operation)
4810 | Generator output breaker | Generator | Miscellaneous (Generator) | SF | Startup Failure | 2016 | Gas | GG | 300 | Gas Turbine/Jet Engine (Simple Cycle Operation) | SERC | Summer | 41.1666 | 65 | 1 | 1 | 4810-Generator output breaker | SF-Startup Failure | 300-Gas Turbine/Jet Engine (Simple Cycle Operation)
4810 | Generator output breaker | Generator | Miscellaneous (Generator) | SF | Startup Failure | 2016 | Gas | GG | 300 | Gas Turbine/Jet Engine (Simple Cycle Operation) | RFC | Winter | 49 | 20 | 1 | 1 | 4810-Generator output breaker | SF-Startup Failure | 300-Gas Turbine/Jet Engine (Simple Cycle Operation)
4810 | Generator output breaker | Generator | Miscellaneous (Generator) | SF | Startup Failure | 2016 | Oil | OO | 300 | Gas Turbine/Jet Engine (Simple Cycle Operation) | MRO | Summer | 96.408 | 53.56 | 1 | 1 | 4810-Generator output breaker | SF-Startup Failure | 300-Gas Turbine/Jet Engine (Simple Cycle Operation)
4810 | Generator output breaker | Generator | Miscellaneous (Generator) | U1 | Forced - Immediate | 2016 | Gas | GG | 300 | Gas Turbine/Jet Engine (Simple Cycle Operation) | RFC | Off-Peak | 55 | 60 | 1 | 1 | 4810-Generator output breaker | U1-Forced - Immediate | 300-Gas Turbine/Jet Engine (Simple Cycle Operation)
4810 | Generator output breaker | Generator | Miscellaneous (Generator) | U1 | Forced - Immediate | 2016 | Gas | GG | 300 | Gas Turbine/Jet Engine (Simple Cycle Operation) | TRE | Off-Peak | 514.6666 | 80 | 1 | 1 | 4810-Generator output breaker | U1-Forced - Immediate | 300-Gas Turbine/Jet Engine (Simple Cycle Operation)
4810 | Generator output breaker | Generator | Miscellaneous (Generator) | U1 | Forced - Immediate | 2016 | Gas | GG | 300 | Gas Turbine/Jet Engine (Simple Cycle Operation) | RFC | Off-Peak | 526.4 | 94 | 1 | 1 | 4810-Generator output breaker | U1-Forced - Immediate | 300-Gas Turbine/Jet Engine (Simple Cycle Operation)
4810 | Generator output breaker | Generator | Miscellaneous (Generator) | U1 | Forced - Immediate | 2016 | Gas | GG | 300 | Gas Turbine/Jet Engine (Simple Cycle Operation) | NPCC | Off-Peak | 767.4 | 36 | 1 | 1 | 4810-Generator output breaker | U1-Forced - Immediate | 300-Gas Turbine/Jet Engine (Simple Cycle Operation)
4810 | Generator output breaker | Generator | Miscellaneous (Generator) | U1 | Forced - Immediate | 2016 | Gas | GG | 300 | Gas Turbine/Jet Engine (Simple Cycle Operation) | RFC | Off-Peak | 21166.25 | 205 | 1 | 1 | 4810-Generator output breaker | U1-Forced - Immediate | 300-Gas Turbine/Jet Engine (Simple Cycle Operation)
4810 | Generator output breaker | Generator | Miscellaneous (Generator) | U1 | Forced - Immediate | 2016 | Gas | GG | 300 | Gas Turbine/Jet Engine (Simple Cycle Operation) | SERC | Summer | 0.74997 | 45 | 1 | 1 | 4810-Generator output breaker | U1-Forced - Immediate | 300-Gas Turbine/Jet Engine (Simple Cycle Operation)
4810 | Generator output breaker | Generator | Miscellaneous (Generator) | U1 | Forced - Immediate | 2016 | Gas | GG | 300 | Gas Turbine/Jet Engine (Simple Cycle Operation) | SERC | Summer | 14.25 | 45 | 1 | 1 | 4810-Generator output breaker | U1-Forced - Immediate | 300-Gas Turbine/Jet Engine (Simple Cycle Operation)
4810 | Generator output breaker | Generator | Miscellaneous (Generator) | U1 | Forced - Immediate | 2016 | Gas | GG | 300 | Gas Turbine/Jet Engine (Simple Cycle Operation) | WECC | Summer | 28.8 | 48 | 1 | 1 | 4810-Generator output breaker | U1-Forced - Immediate | 300-Gas Turbine/Jet Engine (Simple Cycle Operation)
4810 | Generator output breaker | Generator | Miscellaneous (Generator) | U1 | Forced - Immediate | 2016 | Gas | GG | 300 | Gas Turbine/Jet Engine (Simple Cycle Operation) | SERC | Summer | 122.4166 | 65 | 1 | 1 | 4810-Generator output breaker | U1-Forced - Immediate | 300-Gas Turbine/Jet Engine (Simple Cycle Operation)
4810 | Generator output breaker | Generator | Miscellaneous (Generator) | U1 | Forced - Immediate | 2016 | Gas | GG | 300 | Gas Turbine/Jet Engine (Simple Cycle Operation) | RFC | Summer | 173.3333 | 50 | 1 | 1 | 4810-Generator output breaker | U1-Forced - Immediate | 300-Gas Turbine/Jet Engine (Simple Cycle Operation)
4810 | Generator output breaker | Generator | Miscellaneous (Generator) | U1 | Forced - Immediate | 2016 | Gas | GG | 300 | Gas Turbine/Jet Engine (Simple Cycle Operation) | SERC | Summer | 316.5833 | 72.5 | 1 | 1 | 4810-Generator output breaker | U1-Forced - Immediate | 300-Gas Turbine/Jet Engine (Simple Cycle Operation)
4810 | Generator output breaker | Generator | Miscellaneous (Generator) | U1 | Forced - Immediate | 2016 | Gas | GG | 300 | Gas Turbine/Jet Engine (Simple Cycle Operation) | SERC | Summer | 958.85 | 151 | 1 | 1 | 4810-Generator output breaker | U1-Forced - Immediate | 300-Gas Turbine/Jet Engine (Simple Cycle Operation)
4810 | Generator output breaker | Generator | Miscellaneous (Generator) | U1 | Forced - Immediate | 2016 | Gas | GG | 300 | Gas Turbine/Jet Engine (Simple Cycle Operation) | TRE | Summer | 1456 | 48 | 2 | 2 | 4810-Generator output breaker | U1-Forced - Immediate | 300-Gas Turbine/Jet Engine (Simple Cycle Operation)
4810 | Generator output breaker | Generator | Miscellaneous (Generator) | U1 | Forced - Immediate | 2016 | Gas | GG | 300 | Gas Turbine/Jet Engine (Simple Cycle Operation) | TRE | Summer | 1870.6 | 47 | 1 | 1 | 4810-Generator output breaker | U1-Forced - Immediate | 300-Gas Turbine/Jet Engine (Simple Cycle Operation)
4810 | Generator output breaker | Generator | Miscellaneous (Generator) | U1 | Forced - Immediate | 2016 | Gas | GG | 300 | Gas Turbine/Jet Engine (Simple Cycle Operation) | TRE | Summer | 1878.4333 | 47 | 1 | 1 | 4810-Generator output breaker | U1-Forced - Immediate | 300-Gas Turbine/Jet Engine (Simple Cycle Operation)
4810 | Generator output breaker | Generator | Miscellaneous (Generator) | U1 | Forced - Immediate | 2016 | Gas | GG | 300 | Gas Turbine/Jet Engine (Simple Cycle Operation) | WECC | Summer | 14671.125 | 103.5 | 1 | 1 | 4810-Generator output breaker | U1-Forced - Immediate | 300-Gas Turbine/Jet Engine (Simple Cycle Operation)
4810 | Generator output breaker | Generator | Miscellaneous (Generator) | U1 | Forced - Immediate | 2016 | Gas | GG | 300 | Gas Turbine/Jet Engine (Simple Cycle Operation) | RFC | Winter | 6996.2667 | 32 | 1 | 1 | 4810-Generator output breaker | U1-Forced - Immediate | 300-Gas Turbine/Jet Engine (Simple Cycle Operation)
4810 | Generator output breaker | Generator | Miscellaneous (Generator) | U1 | Forced - Immediate | 2016 | Oil | DI | 300 | Gas Turbine/Jet Engine (Simple Cycle Operation) | NPCC | Summer | 1.0467 | 15.7 | 1 | 1 | 4810-Generator output breaker | U1-Forced - Immediate | 300-Gas Turbine/Jet Engine (Simple Cycle Operation)
4810 | Generator output breaker | Generator | Miscellaneous (Generator) | U1 | Forced - Immediate | 2016 | Oil | DI | 300 | Gas Turbine/Jet Engine (Simple Cycle Operation) | RFC | Summer | 120 | 20 | 1 | 1 | 4810-Generator output breaker | U1-Forced - Immediate | 300-Gas Turbine/Jet Engine (Simple Cycle Operation)
4810 | Generator output breaker | Generator | Miscellaneous (Generator) | U1 | Forced - Immediate | 2016 | Oil | DI | 300 | Gas Turbine/Jet Engine (Simple Cycle Operation) | SERC | Summer | 4175 | 25 | 1 | 1 | 4810-Generator output breaker | U1-Forced - Immediate | 300-Gas Turbine/Jet Engine (Simple Cycle Operation)
4810 | Generator output breaker | Generator | Miscellaneous (Generator) | D1 | Forced - Immediate | 2016 | Oil | DI | 300 | Gas Turbine/Jet Engine (Simple Cycle Operation) | NPCC | Summer | 2.375 | 5.7 | 1 | 1 | 4810-Generator output breaker | D1-Forced - Immediate | 300-Gas Turbine/Jet Engine (Simple Cycle Operation)
4810 | Generator output breaker | Generator | Miscellaneous (Generator) | SF | Startup Failure | 2016 | Gas | GG | 300 | Gas Turbine/Jet Engine (Simple Cycle Operation) | RFC | Summer | 40 | 50 | 1 | 1 | 4810-Generator output breaker | SF-Startup Failure | 300-Gas Turbine/Jet Engine (Simple Cycle Operation)
4810 | Generator output breaker | Generator | Miscellaneous (Generator) | SF | Startup Failure | 2016 | Gas | GG | 300 | Gas Turbine/Jet Engine (Simple Cycle Operation) | SERC | Summer | 58.5 | 65 | 1 | 1 | 4810-Generator output breaker | SF-Startup Failure | 300-Gas Turbine/Jet Engine (Simple Cycle Operation)
4810 | Generator output breaker | Generator | Miscellaneous (Generator) | SF | Startup Failure | 2016 | Gas | GG | 300 | Gas Turbine/Jet Engine (Simple Cycle Operation) | SERC | Summer | 92.0833 | 65 | 1 | 1 | 4810-Generator output breaker | SF-Startup Failure | 300-Gas Turbine/Jet Engine (Simple Cycle Operation)
4810 | Generator output breaker | Generator | Miscellaneous (Generator) | SF | Startup Failure | 2016 | Gas | GG | 300 | Gas Turbine/Jet Engine (Simple Cycle Operation) | SERC | Summer | 94.575 | 48.5 | 1 | 1 | 4810-Generator output breaker | SF-Startup Failure | 300-Gas Turbine/Jet Engine (Simple Cycle Operation)
4810 | Generator output breaker | Generator | Miscellaneous (Generator) | SF | Startup Failure | 2016 | Gas | GG | 300 | Gas Turbine/Jet Engine (Simple Cycle Operation) | WECC | Summer | 230 | 40 | 1 | 1 | 4810-Generator output breaker | SF-Startup Failure | 300-Gas Turbine/Jet Engine (Simple Cycle Operation)
4810 | Generator output breaker | Generator | Miscellaneous (Generator) | SF | Startup Failure | 2016 | Gas | GG | 300 | Gas Turbine/Jet Engine (Simple Cycle Operation) | WECC | Winter | 0.33332 | 20 | 1 | 1 | 4810-Generator output breaker | SF-Startup Failure | 300-Gas Turbine/Jet Engine (Simple Cycle Operation)
4810 | Generator output breaker | Generator | Miscellaneous (Generator) | SF | Startup Failure | 2016 | Oil | DI | 300 | Gas Turbine/Jet Engine (Simple Cycle Operation) | NPCC | Summer | 100.2667 | 47 | 1 | 1 | 4810-Generator output breaker | SF-Startup Failure | 300-Gas Turbine/Jet Engine (Simple Cycle Operation)
4810 | Generator output breaker | Generator | Miscellaneous (Generator) | SF | Startup Failure | 2016 | Oil | DI | 300 | Gas Turbine/Jet Engine (Simple Cycle Operation) | RFC | Summer | 267.2 | 16 | 1 | 1 | 4810-Generator output breaker | SF-Startup Failure | 300-Gas Turbine/Jet Engine (Simple Cycle Operation)
4810 | Generator output breaker | Generator | Miscellaneous (Generator) | SF | Startup Failure | 2016 | Oil | DI | 300 | Gas Turbine/Jet Engine (Simple Cycle Operation) | SERC | Summer | 1020 | 51 | 1 | 1 | 4810-Generator output breaker | SF-Startup Failure | 300-Gas Turbine/Jet Engine (Simple Cycle Operation)
4810 | Generator output breaker | Generator | Miscellaneous (Generator) | U1 | Forced - Immediate | 2016 | Gas | GG | 300 | Gas Turbine/Jet Engine (Simple Cycle Operation) | SERC | Off-Peak | 480.6 | 54 | 1 | 1 | 4810-Generator output breaker | U1-Forced - Immediate | 300-Gas Turbine/Jet Engine (Simple Cycle Operation)
4810 | Generator output breaker | Generator | Miscellaneous (Generator) | U1 | Forced - Immediate | 2016 | Gas | GG | 300 | Gas Turbine/Jet Engine (Simple Cycle Operation) | RFC | Winter | 99.1666 | 170 | 1 | 1 | 4810-Generator output breaker | U1-Forced - Immediate | 300-Gas Turbine/Jet Engine (Simple Cycle Operation)
4810 | Generator output breaker | Generator | Miscellaneous (Generator) | U1 | Forced - Immediate | 2016 | Gas | GG | 300 | Gas Turbine/Jet Engine (Simple Cycle Operation) | MRO | Winter | 696 | 80 | 1 | 1 | 4810-Generator output breaker | U1-Forced - Immediate | 300-Gas Turbine/Jet Engine (Simple Cycle Operation)
4810 | Generator output breaker | Generator | Miscellaneous (Generator) | U1 | Forced - Immediate | 2016 | Oil | DI | 300 | Gas Turbine/Jet Engine (Simple Cycle Operation) | SERC | Off-Peak | 17112 | 23 | 1 | 1 | 4810-Generator output breaker | U1-Forced - Immediate | 300-Gas Turbine/Jet Engine (Simple Cycle Operation)
4810 | Generator output breaker | Generator | Miscellaneous (Generator) | U1 | Forced - Immediate | 2016 | Oil | DI | 300 | Gas Turbine/Jet Engine (Simple Cycle Operation) | NPCC | Summer | 417.3833 | 79 | 1 | 1 | 4810-Generator output breaker | U1-Forced - Immediate | 300-Gas Turbine/Jet Engine (Simple Cycle Operation)
4810 | Generator output breaker | Generator | Miscellaneous (Generator) | U1 | Forced - Immediate | 2016 | Oil | DI | 300 | Gas Turbine/Jet Engine (Simple Cycle Operation) | SERC | Summer | 13680 | 19 | 1 | 2 | 4810-Generator output breaker | U1-Forced - Immediate | 300-Gas Turbine/Jet Engine (Simple Cycle Operation)
4810 | Generator output breaker | Generator | Miscellaneous (Generator) | D1 | Forced - Immediate | 2016 | Oil | DI | 300 | Gas Turbine/Jet Engine (Simple Cycle Operation) | RFC | Summer | 91.2604 | 147.99 | 1 | 1 | 4810-Generator output breaker | D1-Forced - Immediate | 300-Gas Turbine/Jet Engine (Simple Cycle Operation)
4810 | Generator output breaker | Generator | Miscellaneous (Generator) | SF | Startup Failure | 2016 | Gas | GG | 300 | Gas Turbine/Jet Engine (Simple Cycle Operation) | MRO | Off-Peak | 3.05 | 61 | 1 | 1 | 4810-Generator output breaker | SF-Startup Failure | 300-Gas Turbine/Jet Engine (Simple Cycle Operation)
4810 | Generator output breaker | Generator | Miscellaneous (Generator) | SF | Startup Failure | 2016 | Gas | GG | 300 | Gas Turbine/Jet Engine (Simple Cycle Operation) | SERC | Summer | 27.7916 | 72.5 | 1 | 1 | 4810-Generator output breaker | SF-Startup Failure | 300-Gas Turbine/Jet Engine (Simple Cycle Operation)
4810 | Generator output breaker | Generator | Miscellaneous (Generator) | SF | Startup Failure | 2016 | Gas | GG | 300 | Gas Turbine/Jet Engine (Simple Cycle Operation) | SERC | Summer | 89.9166 | 65 | 1 | 1 | 4810-Generator output breaker | SF-Startup Failure | 300-Gas Turbine/Jet Engine (Simple Cycle Operation)
4810 | Generator output breaker | Generator | Miscellaneous (Generator) | SF | Startup Failure | 2016 | Gas | GG | 300 | Gas Turbine/Jet Engine (Simple Cycle Operation) | WECC | Winter | 4.04 | 40.4 | 1 | 1 | 4810-Generator output breaker | SF-Startup Failure | 300-Gas Turbine/Jet Engine (Simple Cycle Operation)
4810 | Generator output breaker | Generator | Miscellaneous (Generator) | SF | Startup Failure | 2016 | Gas | GG | 300 | Gas Turbine/Jet Engine (Simple Cycle Operation) | WECC | Winter | 159.75 | 45 | 1 | 1 | 4810-Generator output breaker | SF-Startup Failure | 300-Gas Turbine/Jet Engine (Simple Cycle Operation)
4810 | Generator output breaker | Generator | Miscellaneous (Generator) | SF | Startup Failure | 2016 | Gas | GG | 300 | Gas Turbine/Jet Engine (Simple Cycle Operation) | SERC | Winter | 1095.0666 | 172 | 1 | 1 | 4810-Generator output breaker | SF-Startup Failure | 300-Gas Turbine/Jet Engine (Simple Cycle Operation)
4810 | Generator output breaker | Generator | Miscellaneous (Generator) | SF | Startup Failure | 2016 | Oil | DI | 300 | Gas Turbine/Jet Engine (Simple Cycle Operation) | SERC | Off-Peak | 16.8 | 63 | 1 | 1 | 4810-Generator output breaker | SF-Startup Failure | 300-Gas Turbine/Jet Engine (Simple Cycle Operation)
4810 | Generator output breaker | Generator | Miscellaneous (Generator) | SF | Startup Failure | 2016 | Oil | DI | 300 | Gas Turbine/Jet Engine (Simple Cycle Operation) | SERC | Summer | 1253.2 | 52 | 1 | 1 | 4810-Generator output breaker | SF-Startup Failure | 300-Gas Turbine/Jet Engine (Simple Cycle Operation)
4810 | Generator output breaker | Generator | Miscellaneous (Generator) | SF | Startup Failure | 2016 | Oil | DI | 300 | Gas Turbine/Jet Engine (Simple Cycle Operation) | RFC | Summer | 50598.6667 | 16 | 1 | 1 | 4810-Generator output breaker | SF-Startup Failure | 300-Gas Turbine/Jet Engine (Simple Cycle Operation)
4810 | Generator output breaker | Generator | Miscellaneous (Generator) | SF | Startup Failure | 2016 | Oil | DI | 300 | Gas Turbine/Jet Engine (Simple Cycle Operation) | WECC | Winter | 5129.5833 | 25 | 1 | 1 | 4810-Generator output breaker | SF-Startup Failure | 300-Gas Turbine/Jet Engine (Simple Cycle Operation)
4810 | Generator output breaker | Generator | Miscellaneous (Generator) | U1 | Forced - Immediate | 2016 | Gas | GG | 300 | Gas Turbine/Jet Engine (Simple Cycle Operation) | SERC | Off-Peak | 0.74997 | 45 | 1 | 1 | 4810-Generator output breaker | U1-Forced - Immediate | 300-Gas Turbine/Jet Engine (Simple Cycle Operation)
4810 | Generator output breaker | Generator | Miscellaneous (Generator) | U1 | Forced - Immediate | 2016 | Gas | GG | 300 | Gas Turbine/Jet Engine (Simple Cycle Operation) | RFC | Off-Peak | 47.3166 | 167 | 1 | 1 | 4810-Generator output breaker | U1-Forced - Immediate | 300-Gas Turbine/Jet Engine (Simple Cycle Operation)
4810 | Generator output breaker | Generator | Miscellaneous (Generator) | U1 | Forced - Immediate | 2016 | Gas | GG | 300 | Gas Turbine/Jet Engine (Simple Cycle Operation) | SERC | Off-Peak | 94.9166 | 85 | 1 | 1 | 4810-Generator output breaker | U1-Forced - Immediate | 300-Gas Turbine/Jet Engine (Simple Cycle Operation)
4810 | Generator output breaker | Generator | Miscellaneous (Generator) | U1 | Forced - Immediate | 2016 | Gas | GG | 300 | Gas Turbine/Jet Engine (Simple Cycle Operation) | RFC | Off-Peak | 185.3 | 51 | 1 | 1 | 4810-Generator output breaker | U1-Forced - Immediate | 300-Gas Turbine/Jet Engine (Simple Cycle Operation)
4810 | Generator output breaker | Generator | Miscellaneous (Generator) | U1 | Forced - Immediate | 2016 | Gas | GG | 300 | Gas Turbine/Jet Engine (Simple Cycle Operation) | RFC | Off-Peak | 198.9 | 51 | 1 | 1 | 4810-Generator output breaker | U1-Forced - Immediate | 300-Gas Turbine/Jet Engine (Simple Cycle Operation)
4810 | Generator output breaker | Generator | Miscellaneous (Generator) | U1 | Forced - Immediate | 2016 | Gas | GG | 300 | Gas Turbine/Jet Engine (Simple Cycle Operation) | SERC | Off-Peak | 524 | 24 | 1 | 1 | 4810-Generator output breaker | U1-Forced - Immediate | 300-Gas Turbine/Jet Engine (Simple Cycle Operation)
4810 | Generator output breaker | Generator | Miscellaneous (Generator) | U1 | Forced - Immediate | 2016 | Gas | GG | 300 | Gas Turbine/Jet Engine (Simple Cycle Operation) | RFC | Off-Peak | 1990.2 | 93 | 1 | 1 | 4810-Generator output breaker | U1-Forced - Immediate | 300-Gas Turbine/Jet Engine (Simple Cycle Operation)
4810 | Generator output breaker | Generator | Miscellaneous (Generator) | U1 | Forced - Immediate | 2016 | Gas | GG | 300 | Gas Turbine/Jet Engine (Simple Cycle Operation) | RFC | Off-Peak | 14191.625 | 52.5 | 1 | 1 | 4810-Generator output breaker | U1-Forced - Immediate | 300-Gas Turbine/Jet Engine (Simple Cycle Operation)
4810 | Generator output breaker | Generator | Miscellaneous (Generator) | U1 | Forced - Immediate | 2016 | Gas | GG | 300 | Gas Turbine/Jet Engine (Simple Cycle Operation) | SERC | Summer | 406.3666 | 167 | 1 | 1 | 4810-Generator output breaker | U1-Forced - Immediate | 300-Gas Turbine/Jet Engine (Simple Cycle Operation)
4810 | Generator output breaker | Generator | Miscellaneous (Generator) | U1 | Forced - Immediate | 2016 | Gas | GG | 300 | Gas Turbine/Jet Engine (Simple Cycle Operation) | TRE | Summer | 556.1667 | 47 | 1 | 1 | 4810-Generator output breaker | U1-Forced - Immediate | 300-Gas Turbine/Jet Engine (Simple Cycle Operation)
4810 | Generator output breaker | Generator | Miscellaneous (Generator) | U1 | Forced - Immediate | 2016 | Gas | GG | 300 | Gas Turbine/Jet Engine (Simple Cycle Operation) | TRE | Summer | 1026.95 | 47 | 1 | 1 | 4810-Generator output breaker | U1-Forced - Immediate | 300-Gas Turbine/Jet Engine (Simple Cycle Operation)
4810 | Generator output breaker | Generator | Miscellaneous (Generator) | U1 | Forced - Immediate | 2016 | Gas | GG | 300 | Gas Turbine/Jet Engine (Simple Cycle Operation) | SERC | Summer | 3055.75 | 85 | 1 | 1 | 4810-Generator output breaker | U1-Forced - Immediate | 300-Gas Turbine/Jet Engine (Simple Cycle Operation)
4810 | Generator output breaker | Generator | Miscellaneous (Generator) | U1 | Forced - Immediate | 2016 | Gas | GG | 300 | Gas Turbine/Jet Engine (Simple Cycle Operation) | SERC | Summer | 3513.3333 | 85 | 1 | 1 | 4810-Generator output breaker | U1-Forced - Immediate | 300-Gas Turbine/Jet Engine (Simple Cycle Operation)
4810 | Generator output breaker | Generator | Miscellaneous (Generator) | U1 | Forced - Immediate | 2016 | Gas | GG | 300 | Gas Turbine/Jet Engine (Simple Cycle Operation) | RFC | Summer | 5031.7166 | 59 | 1 | 1 | 4810-Generator output breaker | U1-Forced - Immediate | 300-Gas Turbine/Jet Engine (Simple Cycle Operation)
4810 | Generator output breaker | Generator | Miscellaneous (Generator) | U1 | Forced - Immediate | 2016 | Gas | GG | 300 | Gas Turbine/Jet Engine (Simple Cycle Operation) | WECC | Summer | 6975.9 | 103.5 | 1 | 1 | 4810-Generator output breaker | U1-Forced - Immediate | 300-Gas Turbine/Jet Engine (Simple Cycle Operation)
4810 | Generator output breaker | Generator | Miscellaneous (Generator) | U1 | Forced - Immediate | 2016 | Gas | GG | 300 | Gas Turbine/Jet Engine (Simple Cycle Operation) | SERC | Winter | 123.3333 | 74 | 1 | 1 | 4810-Generator output breaker | U1-Forced - Immediate | 300-Gas Turbine/Jet Engine (Simple Cycle Operation)
4810 | Generator output breaker | Generator | Miscellaneous (Generator) | U1 | Forced - Immediate | 2016 | Gas | GG | 300 | Gas Turbine/Jet Engine (Simple Cycle Operation) | RFC | Winter | 860.1 | 94 | 1 | 1 | 4810-Generator output breaker | U1-Forced - Immediate | 300-Gas Turbine/Jet Engine (Simple Cycle Operation)
4810 | Generator output breaker | Generator | Miscellaneous (Generator) | U1 | Forced - Immediate | 2016 | Gas | GG | 300 | Gas Turbine/Jet Engine (Simple Cycle Operation) | MRO | Winter | 7404.8333 | 77 | 1 | 1 | 4810-Generator output breaker | U1-Forced - Immediate | 300-Gas Turbine/Jet Engine (Simple Cycle Operation)
4810 | Generator output breaker | Generator | Miscellaneous (Generator) | U1 | Forced - Immediate | 2016 | Oil | DI | 300 | Gas Turbine/Jet Engine (Simple Cycle Operation) | SERC | Summer | 608 | 32 | 1 | 1 | 4810-Generator output breaker | U1-Forced - Immediate | 300-Gas Turbine/Jet Engine (Simple Cycle Operation)
4810 | Generator output breaker | Generator | Miscellaneous (Generator) | U1 | Forced - Immediate | 2016 | Oil | DI | 300 | Gas Turbine/Jet Engine (Simple Cycle Operation) | SERC | Summer | 25367 | 20 | 1 | 1 | 4810-Generator output breaker | U1-Forced - Immediate | 300-Gas Turbine/Jet Engine (Simple Cycle Operation)
4810 | Generator output breaker | Generator | Miscellaneous (Generator) | U1 | Forced - Immediate | 2016 | Oil | DI | 300 | Gas Turbine/Jet Engine (Simple Cycle Operation) | SERC | Winter | 16008 | 23 | 1 | 1 | 4810-Generator output breaker | U1-Forced - Immediate | 300-Gas Turbine/Jet Engine (Simple Cycle Operation)
4810 | Generator output breaker | Generator | Miscellaneous (Generator) | U2 | Forced - Delayed | 2016 | Gas | GG | 300 | Gas Turbine/Jet Engine (Simple Cycle Operation) | SERC | Off-Peak | 6433.7332 | 146 | 1 | 1 | 4810-Generator output breaker | U2-Forced - Delayed | 300-Gas Turbine/Jet Engine (Simple Cycle Operation)
4810 | Generator output breaker | Generator | Miscellaneous (Generator) | SF | Startup Failure | 2016 | Gas | GG | 300 | Gas Turbine/Jet Engine (Simple Cycle Operation) | RFC | Off-Peak | 74 | 60 | 1 | 1 | 4810-Generator output breaker | SF-Startup Failure | 300-Gas Turbine/Jet Engine (Simple Cycle Operation)
4810 | Generator output breaker | Generator | Miscellaneous (Generator) | SF | Startup Failure | 2016 | Gas | GG | 300 | Gas Turbine/Jet Engine (Simple Cycle Operation) | SERC | Off-Peak | 30036.15 | 171 | 1 | 1 | 4810-Generator output breaker | SF-Startup Failure | 300-Gas Turbine/Jet Engine (Simple Cycle Operation)
4810 | Generator output breaker | Generator | Miscellaneous (Generator) | U1 | Forced - Immediate | 2016 | Gas | GG | 300 | Gas Turbine/Jet Engine (Simple Cycle Operation) | NPCC | Off-Peak | 5.4 | 36 | 1 | 1 | 4810-Generator output breaker | U1-Forced - Immediate | 300-Gas Turbine/Jet Engine (Simple Cycle Operation)
4810 | Generator output breaker | Generator | Miscellaneous (Generator) | U1 | Forced - Immediate | 2016 | Gas | GG | 300 | Gas Turbine/Jet Engine (Simple Cycle Operation) | NPCC | Off-Peak | 15.6 | 36 | 1 | 1 | 4810-Generator output breaker | U1-Forced - Immediate | 300-Gas Turbine/Jet Engine (Simple Cycle Operation)
4810 | Generator output breaker | Generator | Miscellaneous (Generator) | U1 | Forced - Immediate | 2016 | Gas | GG | 300 | Gas Turbine/Jet Engine (Simple Cycle Operation) | SERC | Off-Peak | 1356 | 56.5 | 1 | 1 | 4810-Generator output breaker | U1-Forced - Immediate | 300-Gas Turbine/Jet Engine (Simple Cycle Operation)
4810 | Generator output breaker | Generator | Miscellaneous (Generator) | U1 | Forced - Immediate | 2016 | Gas | GG | 300 | Gas Turbine/Jet Engine (Simple Cycle Operation) | NPCC | Off-Peak | 1707.4667 | 38 | 1 | 1 | 4810-Generator output breaker | U1-Forced - Immediate | 300-Gas Turbine/Jet Engine (Simple Cycle Operation)
4810 | Generator output breaker | Generator | Miscellaneous (Generator) | U1 | Forced - Immediate | 2016 | Gas | GG | 300 | Gas Turbine/Jet Engine (Simple Cycle Operation) | MRO | Off-Peak | 15707.5 | 61 | 1 | 1 | 4810-Generator output breaker | U1-Forced - Immediate | 300-Gas Turbine/Jet Engine (Simple Cycle Operation)
4810 | Generator output breaker | Generator | Miscellaneous (Generator) | U1 | Forced - Immediate | 2016 | Gas | GG | 300 | Gas Turbine/Jet Engine (Simple Cycle Operation) | TRE | Summer | 205.3333 | 80 | 1 | 1 | 4810-Generator output breaker | U1-Forced - Immediate | 300-Gas Turbine/Jet Engine (Simple Cycle Operation)
4810 | Generator output breaker | Generator | Miscellaneous (Generator) | U1 | Forced - Immediate | 2016 | Gas | GG | 300 | Gas Turbine/Jet Engine (Simple Cycle Operation) | TRE | Summer | 1910.4 | 48 | 1 | 1 | 4810-Generator output breaker | U1-Forced - Immediate | 300-Gas Turbine/Jet Engine (Simple Cycle Operation)
4810 | Generator output breaker | Generator | Miscellaneous (Generator) | U1 | Forced - Immediate | 2016 | Gas | GG | 300 | Gas Turbine/Jet Engine (Simple Cycle Operation) | SERC | Summer | 4930.3616 | 73.9 | 1 | 1 | 4810-Generator output breaker | U1-Forced - Immediate | 300-Gas Turbine/Jet Engine (Simple Cycle Operation)
4810 | Generator output breaker | Generator | Miscellaneous (Generator) | U1 | Forced - Immediate | 2016 | Gas | GG | 300 | Gas Turbine/Jet Engine (Simple Cycle Operation) | SERC | Summer | 7189.5833 | 17.5 | 1 | 1 | 4810-Generator output breaker | U1-Forced - Immediate | 300-Gas Turbine/Jet Engine (Simple Cycle Operation)
4810 | Generator output breaker | Generator | Miscellaneous (Generator) | U1 | Forced - Immediate | 2016 | Oil | DI | 300 | Gas Turbine/Jet Engine (Simple Cycle Operation) | SERC | Off-Peak | 300.1833 | 83 | 1 | 1 | 4810-Generator output breaker | U1-Forced - Immediate | 300-Gas Turbine/Jet Engine (Simple Cycle Operation)
4810 | Generator output breaker | Generator | Miscellaneous (Generator) | U1 | Forced - Immediate | 2016 | Oil | DI | 300 | Gas Turbine/Jet Engine (Simple Cycle Operation) | SERC | Off-Peak | 1800 | 25 | 1 | 1 | 4810-Generator output breaker | U1-Forced - Immediate | 300-Gas Turbine/Jet Engine (Simple Cycle Operation)
4810 | Generator output breaker | Generator | Miscellaneous (Generator) | U1 | Forced - Immediate | 2016 | Oil | DI | 300 | Gas Turbine/Jet Engine (Simple Cycle Operation) | SERC | Off-Peak | 5644.3333 | 82 | 1 | 1 | 4810-Generator output breaker | U1-Forced - Immediate | 300-Gas Turbine/Jet Engine (Simple Cycle Operation)
4810 | Generator output breaker | Generator | Miscellaneous (Generator) | U1 | Forced - Immediate | 2016 | Oil | DI | 300 | Gas Turbine/Jet Engine (Simple Cycle Operation) | NPCC | Summer | 0.26166 | 15.7 | 1 | 1 | 4810-Generator output breaker | U1-Forced - Immediate | 300-Gas Turbine/Jet Engine (Simple Cycle Operation)
4810 | Generator output breaker | Generator | Miscellaneous (Generator) | U1 | Forced - Immediate | 2016 | Oil | DI | 300 | Gas Turbine/Jet Engine (Simple Cycle Operation) | SERC | Summer | 23.3333 | 20 | 1 | 1 | 4810-Generator output breaker | U1-Forced - Immediate | 300-Gas Turbine/Jet Engine (Simple Cycle Operation)
4810 | Generator output breaker | Generator | Miscellaneous (Generator) | U1 | Forced - Immediate | 2016 | Oil | KE | 300 | Gas Turbine/Jet Engine (Simple Cycle Operation) | NPCC | Winter | 156.646 | 18.76 | 1 | 1 | 4810-Generator output breaker | U1-Forced - Immediate | 300-Gas Turbine/Jet Engine (Simple Cycle Operation)
4810 | Generator output breaker | Generator | Miscellaneous (Generator) | D1 | Forced - Immediate | 2016 | Gas | GG | 400 | Internal Combustion/Reciprocating Engines | MRO | Summer | 27.12 | 9.04 | 1 | 1 | 4810-Generator output breaker | D1-Forced - Immediate | 400-Internal Combustion/Reciprocating Engines
4810 | Generator output breaker | Generator | Miscellaneous (Generator) | U1 | Forced - Immediate | 2016 | Oil | DI | 400 | Internal Combustion/Reciprocating Engines | RFC | Winter | 1706.8 | 12 | 1 | 1 | 4810-Generator output breaker | U1-Forced - Immediate | 400-Internal Combustion/Reciprocating Engines
4810 | Generator output breaker | Generator | Miscellaneous (Generator) | D1 | Forced - Immediate | 2016 | Oil | DI | 400 | Internal Combustion/Reciprocating Engines | SERC | Off-Peak | 58.2962 | 2.57 | 1 | 1 | 4810-Generator output breaker | D1-Forced - Immediate | 400-Internal Combustion/Reciprocating Engines
4810 | Generator output breaker | Generator | Miscellaneous (Generator) | SF | Startup Failure | 2016 | Hydro | WA | 500 | Pumped Storage/Hydro | MRO | Summer | 12.16 | 30.4 | 1 | 1 | 4810-Generator output breaker | SF-Startup Failure | 500-Pumped Storage/Hydro
4810 | Generator output breaker | Generator | Miscellaneous (Generator) | SF | Startup Failure | 2016 | Hydro | WA | 500 | Pumped Storage/Hydro | MRO | Summer | 82.5866 | 30.4 | 1 | 1 | 4810-Generator output breaker | SF-Startup Failure | 500-Pumped Storage/Hydro
4810 | Generator output breaker | Generator | Miscellaneous (Generator) | SF | Startup Failure | 2016 | Hydro | WA | 500 | Pumped Storage/Hydro | MRO | Winter | 104.3733 | 30.4 | 1 | 1 | 4810-Generator output breaker | SF-Startup Failure | 500-Pumped Storage/Hydro
4810 | Generator output breaker | Generator | Miscellaneous (Generator) | U1 | Forced - Immediate | 2016 | Hydro | WA | 500 | Pumped Storage/Hydro | NPCC | Off-Peak | 121.3333 | 28 | 1 | 1 | 4810-Generator output breaker | U1-Forced - Immediate | 500-Pumped Storage/Hydro
4810 | Generator output breaker | Generator | Miscellaneous (Generator) | U1 | Forced - Immediate | 2016 | Hydro | WA | 500 | Pumped Storage/Hydro | SERC | Off-Peak | 3133.333 | 500 | 1 | 1 | 4810-Generator output breaker | U1-Forced - Immediate | 500-Pumped Storage/Hydro
4810 | Generator output breaker | Generator | Miscellaneous (Generator) | U1 | Forced - Immediate | 2016 | Hydro | WA | 500 | Pumped Storage/Hydro | MRO | Summer | 136.6133 | 102.46 | 1 | 1 | 4810-Generator output breaker | U1-Forced - Immediate | 500-Pumped Storage/Hydro
4810 | Generator output breaker | Generator | Miscellaneous (Generator) | D1 | Forced - Immediate | 2016 | Hydro | WA | 500 | Pumped Storage/Hydro | NPCC | Winter | 110.0416 | 69.5 | 1 | 1 | 4810-Generator output breaker | D1-Forced - Immediate | 500-Pumped Storage/Hydro
4810 | Generator output breaker | Generator | Miscellaneous (Generator) | SF | Startup Failure | 2016 | Hydro | WA | 500 | Pumped Storage/Hydro | MRO | Summer | 4.0533 | 30.4 | 1 | 1 | 4810-Generator output breaker | SF-Startup Failure | 500-Pumped Storage/Hydro
4810 | Generator output breaker | Generator | Miscellaneous (Generator) | SF | Startup Failure | 2016 | Hydro | WA | 500 | Pumped Storage/Hydro | MRO | Summer | 9.6266 | 30.4 | 1 | 1 | 4810-Generator output breaker | SF-Startup Failure | 500-Pumped Storage/Hydro
4810 | Generator output breaker | Generator | Miscellaneous (Generator) | SF | Startup Failure | 2016 | Hydro | WA | 500 | Pumped Storage/Hydro | WECC | Summer | 3571.8975 | 51.21 | 1 | 1 | 4810-Generator output breaker | SF-Startup Failure | 500-Pumped Storage/Hydro
4810 | Generator output breaker | Generator | Miscellaneous (Generator) | U1 | Forced - Immediate | 2016 | Hydro | WA | 500 | Pumped Storage/Hydro | NPCC | Off-Peak | 97.922 | 89.02 | 1 | 1 | 4810-Generator output breaker | U1-Forced - Immediate | 500-Pumped Storage/Hydro
4810 | Generator output breaker | Generator | Miscellaneous (Generator) | U1 | Forced - Immediate | 2016 | Hydro | WA | 500 | Pumped Storage/Hydro | WECC | Off-Peak | 98 | 122.5 | 1 | 1 | 4810-Generator output breaker | U1-Forced - Immediate | 500-Pumped Storage/Hydro
4810 | Generator output breaker | Generator | Miscellaneous (Generator) | U1 | Forced - Immediate | 2016 | Hydro | WA | 500 | Pumped Storage/Hydro | NPCC | Summer | 2182.4 | 34.1 | 1 | 1 | 4810-Generator output breaker | U1-Forced - Immediate | 500-Pumped Storage/Hydro
4810 | Generator output breaker | Generator | Miscellaneous (Generator) | U1 | Forced - Immediate | 2016 | Hydro | WA | 500 | Pumped Storage/Hydro | WECC | Winter | 39.0291 | 27.55 | 1 | 1 | 4810-Generator output breaker | U1-Forced - Immediate | 500-Pumped Storage/Hydro
4810 | Generator output breaker | Generator | Miscellaneous (Generator) | U1 | Forced - Immediate | 2016 | Hydro | WA | 500 | Pumped Storage/Hydro | NPCC | Winter | 291.6975 | 84.55 | 1 | 1 | 4810-Generator output breaker | U1-Forced - Immediate | 500-Pumped Storage/Hydro
4810 | Generator output breaker | Generator | Miscellaneous (Generator) | U1 | Forced - Immediate | 2016 | Hydro | WA | 500 | Pumped Storage/Hydro | MRO | Winter | 1600.6083 | 40.25 | 1 | 1 | 4810-Generator output breaker | U1-Forced - Immediate | 500-Pumped Storage/Hydro
4810 | Generator output breaker | Generator | Miscellaneous (Generator) | U1 | Forced - Immediate | 2016 | Hydro | WA | 500 | Pumped Storage/Hydro | SERC | Winter | 3842 | 340 | 1 | 1 | 4810-Generator output breaker | U1-Forced - Immediate | 500-Pumped Storage/Hydro
4810 | Generator output breaker | Generator | Miscellaneous (Generator) | U1 | Forced - Immediate | 2016 | Hydro | WA | 500 | Pumped Storage/Hydro | SERC | Winter | 451926.6933 | 54.97 | 1 | 1 | 4810-Generator output breaker | U1-Forced - Immediate | 500-Pumped Storage/Hydro
4810 | Generator output breaker | Generator | Miscellaneous (Generator) | U3 | Forced - Postponed | 2016 | Hydro | WA | 500 | Pumped Storage/Hydro | NPCC | Summer | 8.3853 | 62.89 | 1 | 1 | 4810-Generator output breaker | U3-Forced - Postponed | 500-Pumped Storage/Hydro
4810 | Generator output breaker | Generator | Miscellaneous (Generator) | SF | Startup Failure | 2016 | Hydro | WA | 500 | Pumped Storage/Hydro | WECC | Off-Peak | 363.0125 | 290.41 | 1 | 1 | 4810-Generator output breaker | SF-Startup Failure | 500-Pumped Storage/Hydro
4810 | Generator output breaker | Generator | Miscellaneous (Generator) | U1 | Forced - Immediate | 2016 | Hydro | WA | 500 | Pumped Storage/Hydro | WECC | Off-Peak | 79.625 | 122.5 | 2 | 2 | 4810-Generator output breaker | U1-Forced - Immediate | 500-Pumped Storage/Hydro
4810 | Generator output breaker | Generator | Miscellaneous (Generator) | U1 | Forced - Immediate | 2016 | Hydro | WA | 500 | Pumped Storage/Hydro | SERC | Off-Peak | 1980 | 55 | 1 | 1 | 4810-Generator output breaker | U1-Forced - Immediate | 500-Pumped Storage/Hydro
4810 | Generator output breaker | Generator | Miscellaneous (Generator) | U1 | Forced - Immediate | 2016 | Hydro | WA | 500 | Pumped Storage/Hydro | MRO | Summer | 1091.199 | 102.46 | 1 | 1 | 4810-Generator output breaker | U1-Forced - Immediate | 500-Pumped Storage/Hydro
4810 | Generator output breaker | Generator | Miscellaneous (Generator) | U1 | Forced - Immediate | 2016 | Hydro | WA | 500 | Pumped Storage/Hydro | SERC | Winter | 245.6533 | 26.32 | 1 | 1 | 4810-Generator output breaker | U1-Forced - Immediate | 500-Pumped Storage/Hydro
4810 | Generator output breaker | Generator | Miscellaneous (Generator) | U1 | Forced - Immediate | 2016 | Hydro | WA | 500 | Pumped Storage/Hydro | SERC | Winter | 324.913 | 55.07 | 1 | 1 | 4810-Generator output breaker | U1-Forced - Immediate | 500-Pumped Storage/Hydro
4810 | Generator output breaker | Generator | Miscellaneous (Generator) | U2 | Forced - Delayed | 2016 | Hydro | WA | 500 | Pumped Storage/Hydro | SERC | Off-Peak | 8.4 | 28 | 1 | 1 | 4810-Generator output breaker | U2-Forced - Delayed | 500-Pumped Storage/Hydro
4810 | Generator output breaker | Generator | Miscellaneous (Generator) | U3 | Forced - Postponed | 2016 | Hydro | WA | 500 | Pumped Storage/Hydro | NPCC | Off-Peak | 81.88 | 26.7 | 1 | 1 | 4810-Generator output breaker | U3-Forced - Postponed | 500-Pumped Storage/Hydro
4810 | Generator output breaker | Generator | Miscellaneous (Generator) | U3 | Forced - Postponed | 2016 | Hydro | WA | 500 | Pumped Storage/Hydro | NPCC | Summer | 37.6833 | 66.5 | 1 | 1 | 4810-Generator output breaker | U3-Forced - Postponed | 500-Pumped Storage/Hydro
4810 | Generator output breaker | Generator | Miscellaneous (Generator) | U1 | Forced - Immediate | 2016 | Hydro | WA | 500 | Pumped Storage/Hydro | NPCC | Summer | 982.3333 | 28 | 1 | 1 | 4810-Generator output breaker | U1-Forced - Immediate | 500-Pumped Storage/Hydro
4810 | Generator output breaker | Generator | Miscellaneous (Generator) | U1 | Forced - Immediate | 2016 | Hydro | WA | 500 | Pumped Storage/Hydro | RFC | Winter | 124.845 | 20.3 | 1 | 1 | 4810-Generator output breaker | U1-Forced - Immediate | 500-Pumped Storage/Hydro
4810 | Generator output breaker | Generator | Miscellaneous (Generator) | U1 | Forced - Immediate | 2016 | Hydro | WA | 500 | Pumped Storage/Hydro | SERC | Winter | 5025 | 500 | 1 | 1 | 4810-Generator output breaker | U1-Forced - Immediate | 500-Pumped Storage/Hydro
4810 | Generator output breaker | Generator | Miscellaneous (Generator) | U2 | Forced - Delayed | 2016 | Hydro | WA | 500 | Pumped Storage/Hydro | WECC | Off-Peak | 5521.875 | 112.5 | 1 | 1 | 4810-Generator output breaker | U2-Forced - Delayed | 500-Pumped Storage/Hydro
4810 | Generator output breaker | Generator | Miscellaneous (Generator) | SF | Startup Failure | 2016 | Hydro | WA | 500 | Pumped Storage/Hydro | WECC | Off-Peak | 2487.8758 | 494.28 | 1 | 1 | 4810-Generator output breaker | SF-Startup Failure | 500-Pumped Storage/Hydro
4810 | Generator output breaker | Generator | Miscellaneous (Generator) | SF | Startup Failure | 2016 | Hydro | WA | 500 | Pumped Storage/Hydro | MRO | Winter | 86.64 | 30.4 | 1 | 1 | 4810-Generator output breaker | SF-Startup Failure | 500-Pumped Storage/Hydro
4810 | Generator output breaker | Generator | Miscellaneous (Generator) | SF | Startup Failure | 2016 | Hydro | WA | 500 | Pumped Storage/Hydro | WECC | Winter | 343.6517 | 290.41 | 1 | 1 | 4810-Generator output breaker | SF-Startup Failure | 500-Pumped Storage/Hydro
4810 | Generator output breaker | Generator | Miscellaneous (Generator) | U1 | Forced - Immediate | 2016 | Hydro | WA | 500 | Pumped Storage/Hydro | WECC | Off-Peak | 91.875 | 122.5 | 4 | 4 | 4810-Generator output breaker | U1-Forced - Immediate | 500-Pumped Storage/Hydro
4810 | Generator output breaker | Generator | Miscellaneous (Generator) | U1 | Forced - Immediate | 2016 | Hydro | WA | 500 | Pumped Storage/Hydro | NPCC | Off-Peak | 749.9333 | 28 | 1 | 1 | 4810-Generator output breaker | U1-Forced - Immediate | 500-Pumped Storage/Hydro
4810 | Generator output breaker | Generator | Miscellaneous (Generator) | U1 | Forced - Immediate | 2016 | Hydro | WA | 500 | Pumped Storage/Hydro | SERC | Off-Peak | 2059.6 | 81.3 | 1 | 1 | 4810-Generator output breaker | U1-Forced - Immediate | 500-Pumped Storage/Hydro
4810 | Generator output breaker | Generator | Miscellaneous (Generator) | U1 | Forced - Immediate | 2016 | Hydro | WA | 500 | Pumped Storage/Hydro | WECC | Off-Peak | 3452.4583 | 122.5 | 1 | 1 | 4810-Generator output breaker | U1-Forced - Immediate | 500-Pumped Storage/Hydro
4810 | Generator output breaker | Generator | Miscellaneous (Generator) | U1 | Forced - Immediate | 2016 | Hydro | WA | 500 | Pumped Storage/Hydro | WECC | Summer | 27.7666 | 98 | 1 | 1 | 4810-Generator output breaker | U1-Forced - Immediate | 500-Pumped Storage/Hydro
4810 | Generator output breaker | Generator | Miscellaneous (Generator) | U1 | Forced - Immediate | 2016 | Hydro | WA | 500 | Pumped Storage/Hydro | SERC | Summer | 7281.624 | 42.72 | 1 | 1 | 4810-Generator output breaker | U1-Forced - Immediate | 500-Pumped Storage/Hydro
4810 | Generator output breaker | Generator | Miscellaneous (Generator) | U1 | Forced - Immediate | 2016 | Hydro | WA | 500 | Pumped Storage/Hydro | SERC | Winter | 3196 | 340 | 1 | 1 | 4810-Generator output breaker | U1-Forced - Immediate | 500-Pumped Storage/Hydro
4810 | Generator output breaker | Generator | Miscellaneous (Generator) | U2 | Forced - Delayed | 2016 | Hydro | WA | 500 | Pumped Storage/Hydro | WECC | Summer | 1300.6499 | 117 | 1 | 1 | 4810-Generator output breaker | U2-Forced - Delayed | 500-Pumped Storage/Hydro
4810 | Generator output breaker | Generator | Miscellaneous (Generator) | SF | Startup Failure | 2016 | Hydro | WA | 500 | Pumped Storage/Hydro | WECC | Off-Peak | 2503.89 | 58.05 | 1 | 1 | 4810-Generator output breaker | SF-Startup Failure | 500-Pumped Storage/Hydro
4810 | Generator output breaker | Generator | Miscellaneous (Generator) | U1 | Forced - Immediate | 2016 | Hydro | WA | 500 | Pumped Storage/Hydro | SERC | Summer | 9.1173 | 34.19 | 1 | 1 | 4810-Generator output breaker | U1-Forced - Immediate | 500-Pumped Storage/Hydro
4810 | Generator output breaker | Generator | Miscellaneous (Generator) | U1 | Forced - Immediate | 2016 | Hydro | WA | 500 | Pumped Storage/Hydro | NPCC | Winter | 19.5193 | 50.92 | 1 | 1 | 4810-Generator output breaker | U1-Forced - Immediate | 500-Pumped Storage/Hydro
4810 | Generator output breaker | Generator | Miscellaneous (Generator) | U1 | Forced - Immediate | 2016 | Hydro | WA | 500 | Pumped Storage/Hydro | NPCC | Winter | 23.9 | 119.5 | 1 | 1 | 4810-Generator output breaker | U1-Forced - Immediate | 500-Pumped Storage/Hydro
4810 | Generator output breaker | Generator | Miscellaneous (Generator) | U1 | Forced - Immediate | 2016 | Hydro | WA | 500 | Pumped Storage/Hydro | NPCC | Winter | 47.17 | 26.7 | 1 | 1 | 4810-Generator output breaker | U1-Forced - Immediate | 500-Pumped Storage/Hydro
4810 | Generator output breaker | Generator | Miscellaneous (Generator) | U1 | Forced - Immediate | 2016 | Hydro | WA | 500 | Pumped Storage/Hydro | NPCC | Winter | 216.41 | 63.65 | 1 | 1 | 4810-Generator output breaker | U1-Forced - Immediate | 500-Pumped Storage/Hydro
4810 | Generator output breaker | Generator | Miscellaneous (Generator) | U2 | Forced - Delayed | 2016 | Hydro | WA | 500 | Pumped Storage/Hydro | SERC | Off-Peak | 462.9333 | 28 | 1 | 1 | 4810-Generator output breaker | U2-Forced - Delayed | 500-Pumped Storage/Hydro
4810 | Generator output breaker | Generator | Miscellaneous (Generator) | U3 | Forced - Postponed | 2016 | Hydro | WA | 500 | Pumped Storage/Hydro | NPCC | Winter | 39.605 | 26.7 | 1 | 1 | 4810-Generator output breaker | U3-Forced - Postponed | 500-Pumped Storage/Hydro
4810 | Generator output breaker | Generator | Miscellaneous (Generator) | SF | Startup Failure | 2016 | Hydro | WA | 500 | Pumped Storage/Hydro | SERC | Off-Peak | 749.9333 | 28 | 1 | 1 | 4810-Generator output breaker | SF-Startup Failure | 500-Pumped Storage/Hydro
4810 | Generator output breaker | Generator | Miscellaneous (Generator) | U1 | Forced - Immediate | 2016 | Hydro | WA | 500 | Pumped Storage/Hydro | WECC | Off-Peak | 177.11 | 53.4 | 1 | 1 | 4810-Generator output breaker | U1-Forced - Immediate | 500-Pumped Storage/Hydro
4810 | Generator output breaker | Generator | Miscellaneous (Generator) | U1 | Forced - Immediate | 2016 | Hydro | WA | 500 | Pumped Storage/Hydro | NPCC | Off-Peak | 297.7333 | 28 | 1 | 1 | 4810-Generator output breaker | U1-Forced - Immediate | 500-Pumped Storage/Hydro
4810 | Generator output breaker | Generator | Miscellaneous (Generator) | U1 | Forced - Immediate | 2016 | Hydro | WA | 500 | Pumped Storage/Hydro | NPCC | Winter | 72.1366 | 50.92 | 1 | 1 | 4810-Generator output breaker | U1-Forced - Immediate | 500-Pumped Storage/Hydro
4810 | Generator output breaker | Generator | Miscellaneous (Generator) | U1 | Forced - Immediate | 2016 | Hydro | WA | 500 | Pumped Storage/Hydro | WECC | Winter | 279.775 | 294.5 | 1 | 1 | 4810-Generator output breaker | U1-Forced - Immediate | 500-Pumped Storage/Hydro
4810 | Generator output breaker | Generator | Miscellaneous (Generator) | U1 | Forced - Immediate | 2016 | Hydro | WA | 500 | Pumped Storage/Hydro | MRO | Winter | 1232.9166 | 55 | 1 | 1 | 4810-Generator output breaker | U1-Forced - Immediate | 500-Pumped Storage/Hydro
4810 | Generator output breaker | Generator | Miscellaneous (Generator) | U3 | Forced - Postponed | 2016 | Hydro | WA | 500 | Pumped Storage/Hydro | NPCC | Summer | 15.2 | 22.8 | 1 | 1 | 4810-Generator output breaker | U3-Forced - Postponed | 500-Pumped Storage/Hydro
4810 | Generator output breaker | Generator | Miscellaneous (Generator) | U1 | Forced - Immediate | 2016 | Hydro | WA | 500 | Pumped Storage/Hydro | SERC | Off-Peak | 2685.8333 | 55 | 1 | 1 | 4810-Generator output breaker | U1-Forced - Immediate | 500-Pumped Storage/Hydro
4810 | Generator output breaker | Generator | Miscellaneous (Generator) | U1 | Forced - Immediate | 2016 | Hydro | WA | 500 | Pumped Storage/Hydro | SERC | Off-Peak | 9735.3332 | 340 | 1 | 1 | 4810-Generator output breaker | U1-Forced - Immediate | 500-Pumped Storage/Hydro
4810 | Generator output breaker | Generator | Miscellaneous (Generator) | U1 | Forced - Immediate | 2016 | Hydro | WA | 500 | Pumped Storage/Hydro | NPCC | Summer | 96.95 | 21 | 2 | 2 | 4810-Generator output breaker | U1-Forced - Immediate | 500-Pumped Storage/Hydro
4810 | Generator output breaker | Generator | Miscellaneous (Generator) | U1 | Forced - Immediate | 2016 | Hydro | WA | 500 | Pumped Storage/Hydro | NPCC | Summer | 215.878 | 43.32 | 1 | 1 | 4810-Generator output breaker | U1-Forced - Immediate | 500-Pumped Storage/Hydro
4810 | Generator output breaker | Generator | Miscellaneous (Generator) | U1 | Forced - Immediate | 2016 | Hydro | WA | 500 | Pumped Storage/Hydro | WECC | Summer | 411.4499 | 117 | 1 | 1 | 4810-Generator output breaker | U1-Forced - Immediate | 500-Pumped Storage/Hydro
4810 | Generator output breaker | Generator | Miscellaneous (Generator) | U1 | Forced - Immediate | 2016 | Hydro | WA | 500 | Pumped Storage/Hydro | SERC | Summer | 828.8 | 56 | 1 | 1 | 4810-Generator output breaker | U1-Forced - Immediate | 500-Pumped Storage/Hydro
4810 | Generator output breaker | Generator | Miscellaneous (Generator) | U1 | Forced - Immediate | 2016 | Hydro | WA | 500 | Pumped Storage/Hydro | NPCC | Winter | 225.9575 | 63.65 | 1 | 1 | 4810-Generator output breaker | U1-Forced - Immediate | 500-Pumped Storage/Hydro
4810 | Generator output breaker | Generator | Miscellaneous (Generator) | U1 | Forced - Immediate | 2016 | Hydro | WA | 500 | Pumped Storage/Hydro | NPCC | Winter | 985.302 | 50.92 | 1 | 1 | 4810-Generator output breaker | U1-Forced - Immediate | 500-Pumped Storage/Hydro
4810 | Generator output breaker | Generator | Miscellaneous (Generator) | U1 | Forced - Immediate | 2016 | Hydro | WA | 500 | Pumped Storage/Hydro | WECC | Winter | 9927.5 | 261.25 | 1 | 1 | 4810-Generator output breaker | U1-Forced - Immediate | 500-Pumped Storage/Hydro
4810 | Generator output breaker | Generator | Miscellaneous (Generator) | U2 | Forced - Delayed | 2016 | Hydro | WA | 500 | Pumped Storage/Hydro | SERC | Off-Peak | 34.0666 | 28 | 1 | 1 | 4810-Generator output breaker | U2-Forced - Delayed | 500-Pumped Storage/Hydro
4810 | Generator output breaker | Generator | Miscellaneous (Generator) | U3 | Forced - Postponed | 2016 | Hydro | WA | 500 | Pumped Storage/Hydro | NPCC | Summer | 10.4816 | 62.89 | 1 | 1 | 4810-Generator output breaker | U3-Forced - Postponed | 500-Pumped Storage/Hydro
4810 | Generator output breaker | Generator | Miscellaneous (Generator) | D1 | Forced - Immediate | 2016 | Coal | LI | 650 | Fluidized Bed | SERC | Off-Peak | 9173.4999 | 210 | 1 | 1 | 4810-Generator output breaker | D1-Forced - Immediate | 650-Fluidized Bed
4810 | Generator output breaker | Generator | Miscellaneous (Generator) | U1 | Forced - Immediate | 2016 | Coal | LI | 650 | Fluidized Bed | SERC | Off-Peak | 3432 | 429 | 1 | 1 | 4810-Generator output breaker | U1-Forced - Immediate | 650-Fluidized Bed
4810 | Generator output breaker | Generator | Miscellaneous (Generator) | SF | Startup Failure | 2016 | Other | WD | 650 | Fluidized Bed | TRE | Off-Peak | 596.6666 | 100 | 1 | 1 | 4810-Generator output breaker | SF-Startup Failure | 650-Fluidized Bed
4810 | Generator output breaker | Generator | Miscellaneous (Generator) | D1 | Forced - Immediate | 2016 | Gas | GG | 800 | Miscellaneous | WECC | Off-Peak | 61.809 | 18.73 | 1 | 2 | 4810-Generator output breaker | D1-Forced - Immediate | 800-Miscellaneous
4810 | Generator output breaker | Generator | Miscellaneous (Generator) | D1 | Forced - Immediate | 2016 | Gas | GG | 800 | Miscellaneous | WECC | Summer | 4.6825 | 18.73 | 1 | 1 | 4810-Generator output breaker | D1-Forced - Immediate | 800-Miscellaneous
4810 | Generator output breaker | Generator | Miscellaneous (Generator) | D1 | Forced - Immediate | 2016 | Gas | GG | 800 | Miscellaneous | WECC | Summer | 10.9258 | 18.73 | 1 | 1 | 4810-Generator output breaker | D1-Forced - Immediate | 800-Miscellaneous
4810 | Generator output breaker | Generator | Miscellaneous (Generator) | D1 | Forced - Immediate | 2016 | Gas | GG | 800 | Miscellaneous | WECC | Summer | 1.5608 | 18.73 | 1 | 3 | 4810-Generator output breaker | D1-Forced - Immediate | 800-Miscellaneous
4810 | Generator output breaker | Generator | Miscellaneous (Generator) | D1 | Forced - Immediate | 2016 | Gas | GG | 800 | Miscellaneous | WECC | Off-Peak | 95.2108 | 18.73 | 1 | 1 | 4810-Generator output breaker | D1-Forced - Immediate | 800-Miscellaneous
4810 | Generator output breaker | Generator | Miscellaneous (Generator) | D1 | Forced - Immediate | 2016 | Gas | GG | 800 | Miscellaneous | WECC | Off-Peak | 121.4328 | 18.73 | 1 | 1 | 4810-Generator output breaker | D1-Forced - Immediate | 800-Miscellaneous
4810 | Generator output breaker | Generator | Miscellaneous (Generator) | D1 | Forced - Immediate | 2016 | Gas | GG | 800 | Miscellaneous | WECC | Off-Peak | 1.5608 | 18.73 | 1 | 5 | 4810-Generator output breaker | D1-Forced - Immediate | 800-Miscellaneous
4810 | Generator output breaker | Generator | Miscellaneous (Generator) | D1 | Forced - Immediate | 2016 | Gas | GG | 800 | Miscellaneous | WECC | Summer | 6.2433 | 18.73 | 1 | 1 | 4810-Generator output breaker | D1-Forced - Immediate | 800-Miscellaneous
4810 | Generator output breaker | Generator | Miscellaneous (Generator) | D1 | Forced - Immediate | 2016 | Coal | CC | 810 | Multi-boiler/Multi-turbine | MRO | Summer | 1764.15 | 19 | 1 | 1 | 4810-Generator output breaker | D1-Forced - Immediate | 810-Multi-boiler/Multi-turbine
4810 | Generator output breaker | Generator | Miscellaneous (Generator) | D1 | Forced - Immediate | 2016 | Gas | GG | 810 | Multi-boiler/Multi-turbine | NPCC | Summer | 1293 | 129.3 | 1 | 1 | 4810-Generator output breaker | D1-Forced - Immediate | 810-Multi-boiler/Multi-turbine
4810 | Generator output breaker | Generator | Miscellaneous (Generator) | SF | Startup Failure | 2016 | Geothermal | GE | 830 | Geothermal | WECC | Off-Peak | 693.3333 | 40 | 1 | 1 | 4810-Generator output breaker | SF-Startup Failure | 830-Geothermal
4810 | Generator output breaker | Generator | Miscellaneous (Generator) | D1 | Forced - Immediate | 2016 | Gas | GG | 850 | Combined Cycle Block | NPCC | Off-Peak | 38.2332 | 229.4 | 1 | 1 | 4810-Generator output breaker | D1-Forced - Immediate | 850-Combined Cycle Block
4810 | Generator output breaker | Generator | Miscellaneous (Generator) | D1 | Forced - Immediate | 2016 | Gas | GG | 850 | Combined Cycle Block | SERC | Off-Peak | 219.24 | 69.6 | 1 | 1 | 4810-Generator output breaker | D1-Forced - Immediate | 850-Combined Cycle Block
4810 | Generator output breaker | Generator | Miscellaneous (Generator) | SF | Startup Failure | 2016 | Gas | GG | 850 | Combined Cycle Block | MRO | Summer | 556.7 | 114 | 1 | 1 | 4810-Generator output breaker | SF-Startup Failure | 850-Combined Cycle Block
4810 | Generator output breaker | Generator | Miscellaneous (Generator) | SF | Startup Failure | 2016 | Waste Heat | WH | 850 | Combined Cycle Block | TRE | Winter | 45750 | 125 | 1 | 1 | 4810-Generator output breaker | SF-Startup Failure | 850-Combined Cycle Block
4810 | Generator output breaker | Generator | Miscellaneous (Generator) | D1 | Forced - Immediate | 2016 | Gas | GG | 850 | Combined Cycle Block | SERC | Winter | 8931.7999 | 222 | 1 | 1 | 4810-Generator output breaker | D1-Forced - Immediate | 850-Combined Cycle Block
4810 | Generator output breaker | Generator | Miscellaneous (Generator) | U1 | Forced - Immediate | 2016 | Gas | GG | 850 | Combined Cycle Block | WECC | Winter | 110.8333 | 50 | 1 | 1 | 4810-Generator output breaker | U1-Forced - Immediate | 850-Combined Cycle Block
4810 | Generator output breaker | Generator | Miscellaneous (Generator) | U1 | Forced - Immediate | 2016 | Gas | GG | 850 | Combined Cycle Block | TRE | Winter | 133.1 | 242 | 1 | 1 | 4810-Generator output breaker | U1-Forced - Immediate | 850-Combined Cycle Block
4810 | Generator output breaker | Generator | Miscellaneous (Generator) | D1 | Forced - Immediate | 2016 | Gas | GG | 850 | Combined Cycle Block | NPCC | Off-Peak | 68.1198 | 314.4 | 1 | 1 | 4810-Generator output breaker | D1-Forced - Immediate | 850-Combined Cycle Block
4810 | Generator output breaker | Generator | Miscellaneous (Generator) | U1 | Forced - Immediate | 2016 | Gas | GG | 850 | Combined Cycle Block | SERC | Summer | 45559.1332 | 508 | 1 | 1 | 4810-Generator output breaker | U1-Forced - Immediate | 850-Combined Cycle Block
4810 | Generator output breaker | Generator | Miscellaneous (Generator) | U1 | Forced - Immediate | 2016 | Gas | GG | 850 | Combined Cycle Block | WECC | Winter | 80 | 50 | 1 | 1 | 4810-Generator output breaker | U1-Forced - Immediate | 850-Combined Cycle Block
4810 | Generator output breaker | Generator | Miscellaneous (Generator) | U1 | Forced - Immediate | 2016 | Gas | GG | 850 | Combined Cycle Block | RFC | Winter | 4484.8333 | 71 | 1 | 1 | 4810-Generator output breaker | U1-Forced - Immediate | 850-Combined Cycle Block
4810 | Generator output breaker | Generator | Miscellaneous (Generator) | U1 | Forced - Immediate | 2016 | Gas | GG | 850 | Combined Cycle Block | TRE | Winter | 6238.7166 | 227 | 1 | 1 | 4810-Generator output breaker | U1-Forced - Immediate | 850-Combined Cycle Block
4810 | Generator output breaker | Generator | Miscellaneous (Generator) | D1 | Forced - Immediate | 2016 | Gas | GG | 850 | Combined Cycle Block | SERC | Off-Peak | 11110.9998 | 492 | 1 | 1 | 4810-Generator output breaker | D1-Forced - Immediate | 850-Combined Cycle Block
4810 | Generator output breaker | Generator | Miscellaneous (Generator) | SF | Startup Failure | 2016 | Gas | GG | 850 | Combined Cycle Block | NPCC | Off-Peak | 56.5664 | 339.4 | 1 | 1 | 4810-Generator output breaker | SF-Startup Failure | 850-Combined Cycle Block
4810 | Generator output breaker | Generator | Miscellaneous (Generator) | SF | Startup Failure | 2016 | Gas | GG | 850 | Combined Cycle Block | MRO | Off-Peak | 205.2 | 114 | 1 | 1 | 4810-Generator output breaker | SF-Startup Failure | 850-Combined Cycle Block
4810 | Generator output breaker | Generator | Miscellaneous (Generator) | SF | Startup Failure | 2016 | Gas | GG | 850 | Combined Cycle Block | MRO | Summer | 112.1 | 114 | 1 | 1 | 4810-Generator output breaker | SF-Startup Failure | 850-Combined Cycle Block
4810 | Generator output breaker | Generator | Miscellaneous (Generator) | U1 | Forced - Immediate | 2016 | Gas | GG | 850 | Combined Cycle Block | NPCC | Off-Peak | 10119.7764 | 339.4 | 1 | 1 | 4810-Generator output breaker | U1-Forced - Immediate | 850-Combined Cycle Block
4810 | Generator output breaker | Generator | Miscellaneous (Generator) | U1 | Forced - Immediate | 2016 | Gas | GG | 850 | Combined Cycle Block | NPCC | Summer | 3467.9466 | 81.28 | 1 | 1 | 4810-Generator output breaker | U1-Forced - Immediate | 850-Combined Cycle Block
4810 | Generator output breaker | Generator | Miscellaneous (Generator) | SF | Startup Failure | 2016 | Gas | GG | 850 | Combined Cycle Block | RFC | Off-Peak | 3020.9331 | 652 | 1 | 1 | 4810-Generator output breaker | SF-Startup Failure | 850-Combined Cycle Block
4810 | Generator output breaker | Generator | Miscellaneous (Generator) | SF | Startup Failure | 2016 | Gas | GG | 850 | Combined Cycle Block | MRO | Summer | 269.7999 | 114 | 1 | 1 | 4810-Generator output breaker | SF-Startup Failure | 850-Combined Cycle Block
4810 | Generator output breaker | Generator | Miscellaneous (Generator) | SF | Startup Failure | 2016 | Gas | GG | 850 | Combined Cycle Block | MRO | Summer | 940.5 | 114 | 1 | 1 | 4810-Generator output breaker | SF-Startup Failure | 850-Combined Cycle Block
4810 | Generator output breaker | Generator | Miscellaneous (Generator) | U1 | Forced - Immediate | 2016 | Gas | GG | 850 | Combined Cycle Block | WECC | Off-Peak | 18644.7498 | 255 | 1 | 1 | 4810-Generator output breaker | U1-Forced - Immediate | 850-Combined Cycle Block
4810 | Generator output breaker | Generator | Miscellaneous (Generator) | U1 | Forced - Immediate | 2016 | Gas | GG | 850 | Combined Cycle Block | SERC | Summer | 770.7999 | 282 | 1 | 1 | 4810-Generator output breaker | U1-Forced - Immediate | 850-Combined Cycle Block
4810 | Generator output breaker | Generator | Miscellaneous (Generator) | D1 | Forced - Immediate | 2016 | Gas | GG | 850 | Combined Cycle Block | SERC | Off-Peak | 6730.6 | 922 | 1 | 1 | 4810-Generator output breaker | D1-Forced - Immediate | 850-Combined Cycle Block
4810 | Generator output breaker | Generator | Miscellaneous (Generator) | D1 | Forced - Immediate | 2016 | Gas | GG | 850 | Combined Cycle Block | RFC | Summer | 639 | 142 | 1 | 1 | 4810-Generator output breaker | D1-Forced - Immediate | 850-Combined Cycle Block
4810 | Generator output breaker | Generator | Miscellaneous (Generator) | U1 | Forced - Immediate | 2016 | Gas | GG | 850 | Combined Cycle Block | SERC | Summer | 22241.6166 | 61 | 1 | 1 | 4810-Generator output breaker | U1-Forced - Immediate | 850-Combined Cycle Block
4810 | Generator output breaker | Generator | Miscellaneous (Generator) | D1 | Forced - Immediate | 2016 | Gas | GG | 850 | Combined Cycle Block | SERC | Off-Peak | 1693.0249 | 361.5 | 1 | 1 | 4810-Generator output breaker | D1-Forced - Immediate | 850-Combined Cycle Block
4810 | Generator output breaker | Generator | Miscellaneous (Generator) | D1 | Forced - Immediate | 2016 | Gas | GG | 850 | Combined Cycle Block | RFC | Summer | 147.3999 | 132 | 1 | 1 | 4810-Generator output breaker | D1-Forced - Immediate | 850-Combined Cycle Block
4810 | Generator output breaker | Generator | Miscellaneous (Generator) | D1 | Forced - Immediate | 2016 | Gas | GG | 850 | Combined Cycle Block | RFC | Summer | 2652.0833 | 95 | 1 | 1 | 4810-Generator output breaker | D1-Forced - Immediate | 850-Combined Cycle Block
4810 | Generator output breaker | Generator | Miscellaneous (Generator) | D1 | Forced - Immediate | 2016 | Gas | GG | 850 | Combined Cycle Block | WECC | Winter | 65 | 260 | 1 | 1 | 4810-Generator output breaker | D1-Forced - Immediate | 850-Combined Cycle Block
4810 | Generator output breaker | Generator | Miscellaneous (Generator) | SF | Startup Failure | 2016 | Gas | GG | 851 | CC GT units | RFC | Summer | 257.4 | 44 | 1 | 1 | 4810-Generator output breaker | SF-Startup Failure | 851-CC GT units
4810 | Generator output breaker | Generator | Miscellaneous (Generator) | U2 | Forced - Delayed | 2016 | Gas | GG | 851 | CC GT units | TRE | Summer | 15111 | 138 | 1 | 1 | 4810-Generator output breaker | U2-Forced - Delayed | 851-CC GT units
4810 | Generator output breaker | Generator | Miscellaneous (Generator) | D1 | Forced - Immediate | 2016 | Gas | GG | 851 | CC GT units | RFC | Winter | 321.7849 | 138.9 | 2 | 2 | 4810-Generator output breaker | D1-Forced - Immediate | 851-CC GT units
4810 | Generator output breaker | Generator | Miscellaneous (Generator) | SF | Startup Failure | 2016 | Gas | GG | 851 | CC GT units | MRO | Winter | 6619.8 | 187 | 1 | 1 | 4810-Generator output breaker | SF-Startup Failure | 851-CC GT units
4810 | Generator output breaker | Generator | Miscellaneous (Generator) | U1 | Forced - Immediate | 2016 | Gas | GG | 851 | CC GT units | TRE | Off-Peak | 738.9333 | 163 | 1 | 1 | 4810-Generator output breaker | U1-Forced - Immediate | 851-CC GT units
4810 | Generator output breaker | Generator | Miscellaneous (Generator) | U1 | Forced - Immediate | 2016 | Gas | GG | 851 | CC GT units | WECC | Off-Peak | 1080.45 | 147 | 2 | 2 | 4810-Generator output breaker | U1-Forced - Immediate | 851-CC GT units
4810 | Generator output breaker | Generator | Miscellaneous (Generator) | U1 | Forced - Immediate | 2016 | Gas | GG | 851 | CC GT units | WECC | Off-Peak | 1103.3832 | 239 | 1 | 1 | 4810-Generator output breaker | U1-Forced - Immediate | 851-CC GT units
4810 | Generator output breaker | Generator | Miscellaneous (Generator) | U1 | Forced - Immediate | 2016 | Gas | GG | 851 | CC GT units | TRE | Off-Peak | 2469.2498 | 249 | 1 | 1 | 4810-Generator output breaker | U1-Forced - Immediate | 851-CC GT units
4810 | Generator output breaker | Generator | Miscellaneous (Generator) | U1 | Forced - Immediate | 2016 | Gas | GG | 851 | CC GT units | WECC | Summer | 4976.1666 | 73 | 1 | 1 | 4810-Generator output breaker | U1-Forced - Immediate | 851-CC GT units
4810 | Generator output breaker | Generator | Miscellaneous (Generator) | SF | Startup Failure | 2016 | Gas | GG | 851 | CC GT units | WECC | Off-Peak | 740.9 | 239 | 1 | 1 | 4810-Generator output breaker | SF-Startup Failure | 851-CC GT units
4810 | Generator output breaker | Generator | Miscellaneous (Generator) | U1 | Forced - Immediate | 2016 | Gas | GG | 851 | CC GT units | WECC | Winter | 148.4373 | 79.52 | 1 | 1 | 4810-Generator output breaker | U1-Forced - Immediate | 851-CC GT units
4810 | Generator output breaker | Generator | Miscellaneous (Generator) | SF | Startup Failure | 2016 | Gas | GG | 851 | CC GT units | TRE | Off-Peak | 73.15 | 57 | 1 | 1 | 4810-Generator output breaker | SF-Startup Failure | 851-CC GT units
4810 | Generator output breaker | Generator | Miscellaneous (Generator) | SF | Startup Failure | 2016 | Gas | GG | 851 | CC GT units | WECC | Winter | 556.64 | 79.52 | 1 | 1 | 4810-Generator output breaker | SF-Startup Failure | 851-CC GT units
4810 | Generator output breaker | Generator | Miscellaneous (Generator) | U1 | Forced - Immediate | 2016 | Gas | GG | 851 | CC GT units | WECC | Summer | 115.5833 | 73 | 1 | 1 | 4810-Generator output breaker | U1-Forced - Immediate | 851-CC GT units
4810 | Generator output breaker | Generator | Miscellaneous (Generator) | SF | Startup Failure | 2016 | Gas | GG | 851 | CC GT units | RFC | Winter | 798.75 | 225 | 1 | 1 | 4810-Generator output breaker | SF-Startup Failure | 851-CC GT units
4810 | Generator output breaker | Generator | Miscellaneous (Generator) | U1 | Forced - Immediate | 2016 | Gas | GG | 851 | CC GT units | TRE | Winter | 1215.1999 | 168 | 1 | 1 | 4810-Generator output breaker | U1-Forced - Immediate | 851-CC GT units
4810 | Generator output breaker | Generator | Miscellaneous (Generator) | U1 | Forced - Immediate | 2016 | Gas | GG | 851 | CC GT units | WECC | Winter | 2075.8499 | 189 | 1 | 1 | 4810-Generator output breaker | U1-Forced - Immediate | 851-CC GT units
4810 | Generator output breaker | Generator | Miscellaneous (Generator) | SF | Startup Failure | 2016 | Gas | GG | 851 | CC GT units | SERC | Summer | 793.55 | 269 | 1 | 1 | 4810-Generator output breaker | SF-Startup Failure | 851-CC GT units
4810 | Generator output breaker | Generator | Miscellaneous (Generator) | U1 | Forced - Immediate | 2016 | Oil | DI | 851 | CC GT units | SERC | Summer | 326.4666 | 83 | 1 | 1 | 4810-Generator output breaker | U1-Forced - Immediate | 851-CC GT units
4810 | Generator output breaker | Generator | Miscellaneous (Generator) | U1 | Forced - Immediate | 2016 | Gas | GG | 851 | CC GT units | TRE | Off-Peak | 1004.9666 | 146 | 1 | 1 | 4810-Generator output breaker | U1-Forced - Immediate | 851-CC GT units
4810 | Generator output breaker | Generator | Miscellaneous (Generator) | U1 | Forced - Immediate | 2016 | Gas | GG | 851 | CC GT units | WECC | Summer | 121.6 | 57 | 1 | 1 | 4810-Generator output breaker | U1-Forced - Immediate | 851-CC GT units
4810 | Generator output breaker | Generator | Miscellaneous (Generator) | U1 | Forced - Immediate | 2016 | Gas | GG | 851 | CC GT units | WECC | Summer | 1480 | 148 | 1 | 1 | 4810-Generator output breaker | U1-Forced - Immediate | 851-CC GT units
4810 | Generator output breaker | Generator | Miscellaneous (Generator) | U1 | Forced - Immediate | 2016 | Gas | GG | 851 | CC GT units | WECC | Winter | 79.3333 | 35 | 1 | 1 | 4810-Generator output breaker | U1-Forced - Immediate | 851-CC GT units
4810 | Generator output breaker | Generator | Miscellaneous (Generator) | U1 | Forced - Immediate | 2016 | Gas | GG | 851 | CC GT units | WECC | Winter | 197.4746 | 79.52 | 1 | 1 | 4810-Generator output breaker | U1-Forced - Immediate | 851-CC GT units
4810 | Generator output breaker | Generator | Miscellaneous (Generator) | SF | Startup Failure | 2016 | Gas | GG | 851 | CC GT units | TRE | Off-Peak | 182.4999 | 150 | 1 | 1 | 4810-Generator output breaker | SF-Startup Failure | 851-CC GT units
4810 | Generator output breaker | Generator | Miscellaneous (Generator) | U1 | Forced - Immediate | 2016 | Gas | GG | 851 | CC GT units | WECC | Summer | 1580.45 | 73 | 1 | 1 | 4810-Generator output breaker | U1-Forced - Immediate | 851-CC GT units
4810 | Generator output breaker | Generator | Miscellaneous (Generator) | U1 | Forced - Immediate | 2016 | Gas | GG | 851 | CC GT units | SERC | Winter | 15906.9678 | 226.38 | 1 | 1 | 4810-Generator output breaker | U1-Forced - Immediate | 851-CC GT units
4810 | Generator output breaker | Generator | Miscellaneous (Generator) | SF | Startup Failure | 2016 | Gas | GG | 852 | CC steam units | WECC | Summer | 1330.3 | 106 | 1 | 1 | 4810-Generator output breaker | SF-Startup Failure | 852-CC steam units
4810 | Generator output breaker | Generator | Miscellaneous (Generator) | SF | Startup Failure | 2016 | Waste Heat | WH | 852 | CC steam units | SERC | Summer | 247.8 | 28 | 1 | 1 | 4810-Generator output breaker | SF-Startup Failure | 852-CC steam units
4810 | Generator output breaker | Generator | Miscellaneous (Generator) | U1 | Forced - Immediate | 2016 | Waste Heat | WH | 852 | CC steam units | WECC | Off-Peak | 1911 | 260 | 1 | 1 | 4810-Generator output breaker | U1-Forced - Immediate | 852-CC steam units
4810 | Generator output breaker | Generator | Miscellaneous (Generator) | U1 | Forced - Immediate | 2016 | Waste Heat | WH | 852 | CC steam units | MRO | Winter | 402.6 | 244 | 1 | 1 | 4810-Generator output breaker | U1-Forced - Immediate | 852-CC steam units
4810 | Generator output breaker | Generator | Miscellaneous (Generator) | U1 | Forced - Immediate | 2016 | Waste Heat | WH | 852 | CC steam units | WECC | Off-Peak | 377.611 | 121.81 | 1 | 1 | 4810-Generator output breaker | U1-Forced - Immediate | 852-CC steam units
4810 | Generator output breaker | Generator | Miscellaneous (Generator) | D1 | Forced - Immediate | 2016 | Waste Heat | WH | 852 | CC steam units | TRE | Summer | 10990.5 | 102 | 1 | 1 | 4810-Generator output breaker | D1-Forced - Immediate | 852-CC steam units
4810 | Generator output breaker | Generator | Miscellaneous (Generator) | U1 | Forced - Immediate | 2016 | Waste Heat | WH | 852 | CC steam units | WECC | Off-Peak | 562.3561 | 121.81 | 1 | 1 | 4810-Generator output breaker | U1-Forced - Immediate | 852-CC steam units
4810 | Generator output breaker | Generator | Miscellaneous (Generator) | U1 | Forced - Immediate | 2016 | Waste Heat | WH | 852 | CC steam units | TRE | Winter | 103230.8 | 323 | 1 | 1 | 4810-Generator output breaker | U1-Forced - Immediate | 852-CC steam units
4810 | Generator output breaker | Generator | Miscellaneous (Generator) | D1 | Forced - Immediate | 2016 | Gas | GG | 852 | CC steam units | TRE | Off-Peak | 33.3667 | 26 | 1 | 1 | 4810-Generator output breaker | D1-Forced - Immediate | 852-CC steam units
4810 | Generator output breaker | Generator | Miscellaneous (Generator) | D1 | Forced - Immediate | 2016 | Waste Heat | WH | 852 | CC steam units | TRE | Winter | 56.9999 | 171 | 1 | 1 | 4810-Generator output breaker | D1-Forced - Immediate | 852-CC steam units
4810 | Generator output breaker | Generator | Miscellaneous (Generator) | D1 | Forced - Immediate | 2016 | Waste Heat | WH | 852 | CC steam units | MRO | Winter | 4050 | 120 | 1 | 1 | 4810-Generator output breaker | D1-Forced - Immediate | 852-CC steam units
4810 | Generator output breaker | Generator | Miscellaneous (Generator) | SF | Startup Failure | 2016 | Gas | GG | 852 | CC steam units | RFC | Winter | 484.6465 | 209.2 | 1 | 1 | 4810-Generator output breaker | SF-Startup Failure | 852-CC steam units
4810 | Generator output breaker | Generator | Miscellaneous (Generator) | U1 | Forced - Immediate | 2016 | Waste Heat | WH | 852 | CC steam units | WECC | Winter | 768.8333 | 70 | 1 | 1 | 4810-Generator output breaker | U1-Forced - Immediate | 852-CC steam units
4810 | Generator output breaker | Generator | Miscellaneous (Generator) | D1 | Forced - Immediate | 2016 | Waste Heat | WH | 852 | CC steam units | WECC | Summer | 930.95 | 43 | 1 | 1 | 4810-Generator output breaker | D1-Forced - Immediate | 852-CC steam units
4810 | Generator output breaker | Generator | Miscellaneous (Generator) | D1 | Forced - Immediate | 2016 | Waste Heat | WH | 852 | CC steam units | TRE | Winter | 461.7 | 171 | 1 | 1 | 4810-Generator output breaker | D1-Forced - Immediate | 852-CC steam units
4810 | Generator output breaker | Generator | Miscellaneous (Generator) | D1 | Forced - Immediate | 2016 | Waste Heat | WH | 852 | CC steam units | RFC | Winter | 514.75 | 145 | 1 | 1 | 4810-Generator output breaker | D1-Forced - Immediate | 852-CC steam units
4810 | Generator output breaker | Generator | Miscellaneous (Generator) | U1 | Forced - Immediate | 2016 | Gas | GG | 852 | CC steam units | TRE | Off-Peak | 747.9999 | 165 | 1 | 1 | 4810-Generator output breaker | U1-Forced - Immediate | 852-CC steam units
4810 | Generator output breaker | Generator | Miscellaneous (Generator) | D1 | Forced - Immediate | 2016 | Waste Heat | WH | 852 | CC steam units | WECC | Summer | 68.0833 | 43 | 1 | 1 | 4810-Generator output breaker | D1-Forced - Immediate | 852-CC steam units
4810 | Generator output breaker | Generator | Miscellaneous (Generator) | D1 | Forced - Immediate | 2016 | Waste Heat | WH | 852 | CC steam units | WECC | Summer | 2931.1666 | 43 | 1 | 1 | 4810-Generator output breaker | D1-Forced - Immediate | 852-CC steam units
4810 | Generator output breaker | Generator | Miscellaneous (Generator) | SF | Startup Failure | 2016 | Waste Heat | WH | 852 | CC steam units | RFC | Off-Peak | 329.55 | 219.7 | 1 | 1 | 4810-Generator output breaker | SF-Startup Failure | 852-CC steam units
4810 | Generator output breaker | Generator | Miscellaneous (Generator) | U1 | Forced - Immediate | 2016 | Gas | GG | 861 | CoG GT units | WECC | Winter | 85 | 50 | 1 | 1 | 4810-Generator output breaker | U1-Forced - Immediate | 861-CoG GT units
4830 | Major overhaul (720 hrs or longer) (use for non-specific overhaul only; see page B-1) | Generator | Miscellaneous (Generator) | U1 | Forced - Immediate | 2016 | Coal | CC | 100 | Fossil-Steam | MRO | Winter | 26476.1418 | 736.13 | 1 | 1 | 4830-Major overhaul (720 hrs or longer) (use for non-specific overhaul only; see page B-1) | U1-Forced - Immediate | 100-Fossil-Steam
4830 | Major overhaul (720 hrs or longer) (use for non-specific overhaul only; see page B-1) | Generator | Miscellaneous (Generator) | U1 | Forced - Immediate | 2016 | Gas | GG | 300 | Gas Turbine/Jet Engine (Simple Cycle Operation) | NPCC | Off-Peak | 103728 | 48 | 1 | 1 | 4830-Major overhaul (720 hrs or longer) (use for non-specific overhaul only; see page B-1) | U1-Forced - Immediate | 300-Gas Turbine/Jet Engine (Simple Cycle Operation)
4830 | Major overhaul (720 hrs or longer) (use for non-specific overhaul only; see page B-1) | Generator | Miscellaneous (Generator) | D1 | Forced - Immediate | 2016 | Oil | DI | 300 | Gas Turbine/Jet Engine (Simple Cycle Operation) | NPCC | Winter | 8153.538 | 28.74 | 1 | 1 | 4830-Major overhaul (720 hrs or longer) (use for non-specific overhaul only; see page B-1) | D1-Forced - Immediate | 300-Gas Turbine/Jet Engine (Simple Cycle Operation)
4831 | Minor overhaul (less than 720 hrs.) (use for non-specific overhaul only; see page B-1) | Generator | Miscellaneous (Generator) | D1 | Forced - Immediate | 2016 | Coal | CC | 100 | Fossil-Steam | RFC | Off-Peak | 49.5 | 330 | 1 | 1 | 4831-Minor overhaul (less than 720 hrs.) (use for non-specific overhaul only; see page B-1) | D1-Forced - Immediate | 100-Fossil-Steam
4831 | Minor overhaul (less than 720 hrs.) (use for non-specific overhaul only; see page B-1) | Generator | Miscellaneous (Generator) | U1 | Forced - Immediate | 2016 | Coal | CC | 100 | Fossil-Steam | RFC | Off-Peak | 677723.6658 | 1330 | 1 | 1 | 4831-Minor overhaul (less than 720 hrs.) (use for non-specific overhaul only; see page B-1) | U1-Forced - Immediate | 100-Fossil-Steam
4831 | Minor overhaul (less than 720 hrs.) (use for non-specific overhaul only; see page B-1) | Generator | Miscellaneous (Generator) | U1 | Forced - Immediate | 2016 | Hydro | WA | 500 | Pumped Storage/Hydro | WECC | Summer | 243.789 | 51.87 | 1 | 1 | 4831-Minor overhaul (less than 720 hrs.) (use for non-specific overhaul only; see page B-1) | U1-Forced - Immediate | 500-Pumped Storage/Hydro
4831 | Minor overhaul (less than 720 hrs.) (use for non-specific overhaul only; see page B-1) | Generator | Miscellaneous (Generator) | U3 | Forced - Postponed | 2016 | Hydro | WA | 500 | Pumped Storage/Hydro | WECC | Summer | 43.225 | 51.87 | 1 | 1 | 4831-Minor overhaul (less than 720 hrs.) (use for non-specific overhaul only; see page B-1) | U3-Forced - Postponed | 500-Pumped Storage/Hydro
4840 | Inspection E | Generator | Miscellaneous (Generator) | U1 | Forced - Immediate | 2016 | Coal | CC | 100 | Fossil-Steam | RFC | Summer | 4847.9166 | 179 | 1 | 1 | 4840-Inspection E | U1-Forced - Immediate | 100-Fossil-Steam
4840 | Inspection E | Generator | Miscellaneous (Generator) | U1 | Forced - Immediate | 2016 | Coal | CC | 100 | Fossil-Steam | RFC | Summer | 21483 | 35 | 1 | 1 | 4840-Inspection E | U1-Forced - Immediate | 100-Fossil-Steam
4840 | Inspection E | Generator | Miscellaneous (Generator) | U1 | Forced - Immediate | 2016 | Hydro | WA | 500 | Pumped Storage/Hydro | SERC | Off-Peak | 10235.6215 | 27.97 | 1 | 1 | 4840-Inspection E | U1-Forced - Immediate | 500-Pumped Storage/Hydro
4840 | Inspection E | Generator | Miscellaneous (Generator) | U1 | Forced - Immediate | 2016 | Hydro | WA | 500 | Pumped Storage/Hydro | WECC | Summer | 205.59 | 53.4 | 1 | 1 | 4840-Inspection E | U1-Forced - Immediate | 500-Pumped Storage/Hydro
4840 | Inspection E | Generator | Miscellaneous (Generator) | U1 | Forced - Immediate | 2016 | Hydro | WA | 500 | Pumped Storage/Hydro | WECC | Winter | 952.3116 | 49.3 | 1 | 1 | 4840-Inspection E | U1-Forced - Immediate | 500-Pumped Storage/Hydro
4840 | Inspection E | Generator | Miscellaneous (Generator) | U1 | Forced - Immediate | 2016 | Hydro | WA | 500 | Pumped Storage/Hydro | SERC | Winter | 2617.4881 | 54.97 | 1 | 1 | 4840-Inspection E | U1-Forced - Immediate | 500-Pumped Storage/Hydro
4840 | Inspection E | Generator | Miscellaneous (Generator) | U1 | Forced - Immediate | 2016 | Gas | GG | 800 | Miscellaneous | TRE | Summer | 36682.1332 | 218 | 1 | 1 | 4840-Inspection E | U1-Forced - Immediate | 800-Miscellaneous
4840 | Inspection E | Generator | Miscellaneous (Generator) | U1 | Forced - Immediate | 2016 | Gas | GG | 800 | Miscellaneous | TRE | Summer | 20910.8 | 122 | 1 | 1 | 4840-Inspection E | U1-Forced - Immediate | 800-Miscellaneous
4840 | Inspection E | Generator | Miscellaneous (Generator) | D1 | Forced - Immediate | 2016 | Gas | GG | 850 | Combined Cycle Block | NPCC | Off-Peak | 362.1 | 72.42 | 1 | 1 | 4840-Inspection E | D1-Forced - Immediate | 850-Combined Cycle Block
4840 | Inspection E | Generator | Miscellaneous (Generator) | D1 | Forced - Immediate | 2016 | Gas | GG | 850 | Combined Cycle Block | RFC | Winter | 7876.5 | 118 | 1 | 1 | 4840-Inspection E | D1-Forced - Immediate | 850-Combined Cycle Block
4840 | Inspection E | Generator | Miscellaneous (Generator) | U1 | Forced - Immediate | 2016 | Gas | GG | 850 | Combined Cycle Block | RFC | Off-Peak | 4455.3333 | 163 | 1 | 1 | 4840-Inspection E | U1-Forced - Immediate | 850-Combined Cycle Block
4840 | Inspection E | Generator | Miscellaneous (Generator) | D1 | Forced - Immediate | 2016 | Gas | GG | 850 | Combined Cycle Block | NPCC | Off-Peak | 617.58 | 68.62 | 1 | 1 | 4840-Inspection E | D1-Forced - Immediate | 850-Combined Cycle Block
4840 | Inspection E | Generator | Miscellaneous (Generator) | D1 | Forced - Immediate | 2016 | Gas | GG | 850 | Combined Cycle Block | NPCC | Off-Peak | 288.473 | 72.42 | 1 | 1 | 4840-Inspection E | D1-Forced - Immediate | 850-Combined Cycle Block
4840 | Inspection E | Generator | Miscellaneous (Generator) | D1 | Forced - Immediate | 2016 | Gas | GG | 850 | Combined Cycle Block | NPCC | Off-Peak | 479.1963 | 68.62 | 1 | 1 | 4840-Inspection E | D1-Forced - Immediate | 850-Combined Cycle Block
4840 | Inspection E | Generator | Miscellaneous (Generator) | D1 | Forced - Immediate | 2016 | Gas | GG | 850 | Combined Cycle Block | NPCC | Off-Peak | 868.96 | 108.62 | 1 | 1 | 4840-Inspection E | D1-Forced - Immediate | 850-Combined Cycle Block
4840 | Inspection E | Generator | Miscellaneous (Generator) | U1 | Forced - Immediate | 2016 | Gas | GG | 850 | Combined Cycle Block | RFC | Off-Peak | 4129.3333 | 163 | 1 | 1 | 4840-Inspection E | U1-Forced - Immediate | 850-Combined Cycle Block
4840 | Inspection E | Generator | Miscellaneous (Generator) | U1 | Forced - Immediate | 2016 | Gas | GG | 851 | CC GT units | NPCC | Winter | 945.128 | 183.52 | 1 | 1 | 4840-Inspection E | U1-Forced - Immediate | 851-CC GT units
4840 | Inspection E | Generator | Miscellaneous (Generator) | U1 | Forced - Immediate | 2016 | Gas | GG | 852 | CC steam units | NPCC | Winter | 270.1175 | 52.45 | 1 | 1 | 4840-Inspection E | U1-Forced - Immediate | 852-CC steam units
4840 | Inspection E | Generator | Miscellaneous (Generator) | U1 | Forced - Immediate | 2016 | Gas | GG | 852 | CC steam units | NPCC | Winter | 83.3785 | 16.19 | 1 | 1 | 4840-Inspection E | U1-Forced - Immediate | 852-CC steam units
4842 | Reactive and capability testing | Generator | Miscellaneous (Generator) | U1 | Forced - Immediate | 2016 | Coal | CC | 100 | Fossil-Steam | WECC | Summer | 293.25 | 85 | 1 | 1 | 4842-Reactive and capability testing | U1-Forced - Immediate | 100-Fossil-Steam
4842 | Reactive and capability testing | Generator | Miscellaneous (Generator) | D1 | Forced - Immediate | 2016 | Coal | CC | 100 | Fossil-Steam | RFC | Summer | 646.4 | 128 | 1 | 1 | 4842-Reactive and capability testing | D1-Forced - Immediate | 100-Fossil-Steam
4842 | Reactive and capability testing | Generator | Miscellaneous (Generator) | U1 | Forced - Immediate | 2016 | Coal | CC | 100 | Fossil-Steam | SERC | Winter | 153.75 | 75 | 1 | 1 | 4842-Reactive and capability testing | U1-Forced - Immediate | 100-Fossil-Steam
4842 | Reactive and capability testing | Generator | Miscellaneous (Generator) | D1 | Forced - Immediate | 2016 | Coal | CC | 100 | Fossil-Steam | RFC | Off-Peak | 30.7813 | 15.52 | 1 | 1 | 4842-Reactive and capability testing | D1-Forced - Immediate | 100-Fossil-Steam
4842 | Reactive and capability testing | Generator | Miscellaneous (Generator) | D1 | Forced - Immediate | 2016 | Coal | CC | 100 | Fossil-Steam | NPCC | Summer | 40.95 | 70.2 | 1 | 1 | 4842-Reactive and capability testing | D1-Forced - Immediate | 100-Fossil-Steam
4842 | Reactive and capability testing | Generator | Miscellaneous (Generator) | D1 | Forced - Immediate | 2016 | Coal | CC | 100 | Fossil-Steam | RFC | Summer | 14497.77 | 3.4 | 1 | 1 | 4842-Reactive and capability testing | D1-Forced - Immediate | 100-Fossil-Steam
4842 | Reactive and capability testing | Generator | Miscellaneous (Generator) | D1 | Forced - Immediate | 2016 | Coal | CC | 100 | Fossil-Steam | NPCC | Off-Peak | 197.58 | 106.8 | 1 | 1 | 4842-Reactive and capability testing | D1-Forced - Immediate | 100-Fossil-Steam
4842 | Reactive and capability testing | Generator | Miscellaneous (Generator) | D3 | Forced - Postponed | 2016 | Coal | CC | 100 | Fossil-Steam | RFC | Off-Peak | 145 | 290 | 1 | 1 | 4842-Reactive and capability testing | D3-Forced - Postponed | 100-Fossil-Steam
4842 | Reactive and capability testing | Generator | Miscellaneous (Generator) | D1 | Forced - Immediate | 2016 | Coal | CC | 100 | Fossil-Steam | RFC | Summer | 1062.5999 | 198 | 1 | 1 | 4842-Reactive and capability testing | D1-Forced - Immediate | 100-Fossil-Steam
4842 | Reactive and capability testing | Generator | Miscellaneous (Generator) | D3 | Forced - Postponed | 2016 | Coal | CC | 100 | Fossil-Steam | RFC | Off-Peak | 90 | 90 | 1 | 1 | 4842-Reactive and capability testing | D3-Forced - Postponed | 100-Fossil-Steam
4842 | Reactive and capability testing | Generator | Miscellaneous (Generator) | U1 | Forced - Immediate | 2016 | Coal | CC | 100 | Fossil-Steam | SERC | Summer | 27481.6497 | 441 | 1 | 1 | 4842-Reactive and capability testing | U1-Forced - Immediate | 100-Fossil-Steam
4842 | Reactive and capability testing | Generator | Miscellaneous (Generator) | D1 | Forced - Immediate | 2016 | Coal | CC | 100 | Fossil-Steam | RFC | Off-Peak | 6.1458 | 6.25 | 1 | 1 | 4842-Reactive and capability testing | D1-Forced - Immediate | 100-Fossil-Steam
4842 | Reactive and capability testing | Generator | Miscellaneous (Generator) | D3 | Forced - Postponed | 2016 | Coal | CC | 100 | Fossil-Steam | RFC | Off-Peak | 285 | 190 | 1 | 1 | 4842-Reactive and capability testing | D3-Forced - Postponed | 100-Fossil-Steam
4842 | Reactive and capability testing | Generator | Miscellaneous (Generator) | U1 | Forced - Immediate | 2016 | Coal | CC | 100 | Fossil-Steam | WECC | Summer | 306 | 85 | 1 | 1 | 4842-Reactive and capability testing | U1-Forced - Immediate | 100-Fossil-Steam
4842 | Reactive and capability testing | Generator | Miscellaneous (Generator) | D1 | Forced - Immediate | 2016 | Coal | CC | 100 | Fossil-Steam | RFC | Summer | 358.8 | 138 | 1 | 1 | 4842-Reactive and capability testing | D1-Forced - Immediate | 100-Fossil-Steam
4842 | Reactive and capability testing | Generator | Miscellaneous (Generator) | U1 | Forced - Immediate | 2016 | Coal | CC | 100 | Fossil-Steam | MRO | Summer | 15.7167 | 23 | 1 | 1 | 4842-Reactive and capability testing | U1-Forced - Immediate | 100-Fossil-Steam
4842 | Reactive and capability testing | Generator | Miscellaneous (Generator) | U1 | Forced - Immediate | 2016 | Gas | GG | 100 | Fossil-Steam | MRO | Off-Peak | 50.4166 | 121 | 1 | 1 | 4842-Reactive and capability testing | U1-Forced - Immediate | 100-Fossil-Steam
4842 | Reactive and capability testing | Generator | Miscellaneous (Generator) | U1 | Forced - Immediate | 2016 | Gas | GG | 300 | Gas Turbine/Jet Engine (Simple Cycle Operation) | MRO | Summer | 32.58 | 72.4 | 1 | 1 | 4842-Reactive and capability testing | U1-Forced - Immediate | 300-Gas Turbine/Jet Engine (Simple Cycle Operation)
4842 | Reactive and capability testing | Generator | Miscellaneous (Generator) | D1 | Forced - Immediate | 2016 | Gas | GG | 300 | Gas Turbine/Jet Engine (Simple Cycle Operation) | RFC | Off-Peak | 6046.11 | 4.9 | 1 | 1 | 4842-Reactive and capability testing | D1-Forced - Immediate | 300-Gas Turbine/Jet Engine (Simple Cycle Operation)
4842 | Reactive and capability testing | Generator | Miscellaneous (Generator) | D1 | Forced - Immediate | 2016 | Gas | GG | 300 | Gas Turbine/Jet Engine (Simple Cycle Operation) | RFC | Summer | 100867.2 | 32 | 1 | 1 | 4842-Reactive and capability testing | D1-Forced - Immediate | 300-Gas Turbine/Jet Engine (Simple Cycle Operation)
4842 | Reactive and capability testing | Generator | Miscellaneous (Generator) | U1 | Forced - Immediate | 2016 | Gas | GG | 300 | Gas Turbine/Jet Engine (Simple Cycle Operation) | TRE | Summer | 120.8 | 48 | 1 | 1 | 4842-Reactive and capability testing | U1-Forced - Immediate | 300-Gas Turbine/Jet Engine (Simple Cycle Operation)
4842 | Reactive and capability testing | Generator | Miscellaneous (Generator) | D1 | Forced - Immediate | 2016 | Gas | GG | 300 | Gas Turbine/Jet Engine (Simple Cycle Operation) | RFC | Summer | 114006 | 30 | 1 | 1 | 4842-Reactive and capability testing | D1-Forced - Immediate | 300-Gas Turbine/Jet Engine (Simple Cycle Operation)
4842 | Reactive and capability testing | Generator | Miscellaneous (Generator) | U1 | Forced - Immediate | 2016 | Gas | GG | 300 | Gas Turbine/Jet Engine (Simple Cycle Operation) | TRE | Summer | 111.2 | 48 | 1 | 1 | 4842-Reactive and capability testing | U1-Forced - Immediate | 300-Gas Turbine/Jet Engine (Simple Cycle Operation)
4842 | Reactive and capability testing | Generator | Miscellaneous (Generator) | D1 | Forced - Immediate | 2016 | Gas | GG | 300 | Gas Turbine/Jet Engine (Simple Cycle Operation) | RFC | Summer | 101123.7333 | 32 | 1 | 1 | 4842-Reactive and capability testing | D1-Forced - Immediate | 300-Gas Turbine/Jet Engine (Simple Cycle Operation)
4842 | Reactive and capability testing | Generator | Miscellaneous (Generator) | U1 | Forced - Immediate | 2016 | Gas | GG | 300 | Gas Turbine/Jet Engine (Simple Cycle Operation) | SERC | Summer | 93.1 | 98 | 1 | 1 | 4842-Reactive and capability testing | U1-Forced - Immediate | 300-Gas Turbine/Jet Engine (Simple Cycle Operation)
4842 | Reactive and capability testing | Generator | Miscellaneous (Generator) | D1 | Forced - Immediate | 2016 | Gas | GG | 300 | Gas Turbine/Jet Engine (Simple Cycle Operation) | RFC | Off-Peak | 6041.1283 | 4.9 | 1 | 1 | 4842-Reactive and capability testing | D1-Forced - Immediate | 300-Gas Turbine/Jet Engine (Simple Cycle Operation)
4842 | Reactive and capability testing | Generator | Miscellaneous (Generator) | U1 | Forced - Immediate | 2016 | Gas | GG | 300 | Gas Turbine/Jet Engine (Simple Cycle Operation) | WECC | Winter | 100.9666 | 93.2 | 1 | 1 | 4842-Reactive and capability testing | U1-Forced - Immediate | 300-Gas Turbine/Jet Engine (Simple Cycle Operation)
4842 | Reactive and capability testing | Generator | Miscellaneous (Generator) | U1 | Forced - Immediate | 2016 | Hydro | WA | 500 | Pumped Storage/Hydro | MRO | Winter | 7.315 | 19.95 | 1 | 1 | 4842-Reactive and capability testing | U1-Forced - Immediate | 500-Pumped Storage/Hydro
4842 | Reactive and capability testing | Generator | Miscellaneous (Generator) | D1 | Forced - Immediate | 2016 | Gas | GG | 850 | Combined Cycle Block | RFC | Summer | 1870.2832 | 161 | 1 | 1 | 4842-Reactive and capability testing | D1-Forced - Immediate | 850-Combined Cycle Block
4842 | Reactive and capability testing | Generator | Miscellaneous (Generator) | D1 | Forced - Immediate | 2016 | Gas | GG | 850 | Combined Cycle Block | RFC | Summer | 1391.6666 | 167 | 1 | 1 | 4842-Reactive and capability testing | D1-Forced - Immediate | 850-Combined Cycle Block
4842 | Reactive and capability testing | Generator | Miscellaneous (Generator) | D1 | Forced - Immediate | 2016 | Gas | GG | 850 | Combined Cycle Block | NPCC | Winter | 123.3333 | 100 | 1 | 1 | 4842-Reactive and capability testing | D1-Forced - Immediate | 850-Combined Cycle Block
4842 | Reactive and capability testing | Generator | Miscellaneous (Generator) | U1 | Forced - Immediate | 2016 | Gas | GG | 851 | CC GT units | MRO | Off-Peak | 3681.0833 | 163 | 1 | 1 | 4842-Reactive and capability testing | U1-Forced - Immediate | 851-CC GT units
4842 | Reactive and capability testing | Generator | Miscellaneous (Generator) | U1 | Forced - Immediate | 2016 | Gas | GG | 851 | CC GT units | TRE | Off-Peak | 552.3666 | 227 | 1 | 1 | 4842-Reactive and capability testing | U1-Forced - Immediate | 851-CC GT units
4842 | Reactive and capability testing | Generator | Miscellaneous (Generator) | U1 | Forced - Immediate | 2016 | Gas | GG | 851 | CC GT units | RFC | Summer | 87.48 | 218.7 | 1 | 1 | 4842-Reactive and capability testing | U1-Forced - Immediate | 851-CC GT units
4842 | Reactive and capability testing | Generator | Miscellaneous (Generator) | U1 | Forced - Immediate | 2016 | Gas | GG | 851 | CC GT units | MRO | Off-Peak | 559.45 | 167 | 1 | 1 | 4842-Reactive and capability testing | U1-Forced - Immediate | 851-CC GT units
4842 | Reactive and capability testing | Generator | Miscellaneous (Generator) | D1 | Forced - Immediate | 2016 | Waste Heat | WH | 852 | CC steam units | TRE | Off-Peak | 256.7166 | 105.5 | 1 | 1 | 4842-Reactive and capability testing | D1-Forced - Immediate | 852-CC steam units
4842 | Reactive and capability testing | Generator | Miscellaneous (Generator) | D1 | Forced - Immediate | 2016 | Waste Heat | WH | 852 | CC steam units | RFC | Summer | 43.52 | 108.8 | 1 | 1 | 4842-Reactive and capability testing | D1-Forced - Immediate | 852-CC steam units
4842 | Reactive and capability testing | Generator | Miscellaneous (Generator) | U1 | Forced - Immediate | 2016 | Waste Heat | WH | 852 | CC steam units | MRO | Off-Peak | 1410.2166 | 191 | 1 | 1 | 4842-Reactive and capability testing | U1-Forced - Immediate | 852-CC steam units
4842 | Reactive and capability testing | Generator | Miscellaneous (Generator) | U1 | Forced - Immediate | 2016 | Gas | GG | 861 | CoG GT units | TRE | Summer | 109.417 | 75.46 | 1 | 1 | 4842-Reactive and capability testing | U1-Forced - Immediate | 861-CoG GT units
4842 | Reactive and capability testing | Generator | Miscellaneous (Generator) | U1 | Forced - Immediate | 2016 | Gas | GG | 861 | CoG GT units | NPCC | Off-Peak | 9.9667 | 23 | 1 | 1 | 4842-Reactive and capability testing | U1-Forced - Immediate | 861-CoG GT units
4842 | Reactive and capability testing | Generator | Miscellaneous (Generator) | U1 | Forced - Immediate | 2016 | Waste Heat | WH | 862 | CoG steam units | NPCC | Off-Peak | 4 | 24 | 1 | 1 | 4842-Reactive and capability testing | U1-Forced - Immediate | 862-CoG steam units
4842 | Reactive and capability testing | Generator | Miscellaneous (Generator) | U1 | Forced - Immediate | 2016 | Waste Heat | WH | 862 | CoG steam units | NPCC | Off-Peak | 8.8 | 24 | 1 | 1 | 4842-Reactive and capability testing | U1-Forced - Immediate | 862-CoG steam units
4850 | Core monitor alarm | Generator | Miscellaneous (Generator) | U1 | Forced - Immediate | 2016 | Gas | GG | 300 | Gas Turbine/Jet Engine (Simple Cycle Operation) | RFC | Off-Peak | 156.33 | 173.7 | 1 | 1 | 4850-Core monitor alarm | U1-Forced - Immediate | 300-Gas Turbine/Jet Engine (Simple Cycle Operation)
4860 | Generator Neutral Grounding Equipment | Generator | Miscellaneous (Generator) | U1 | Forced - Immediate | 2016 | Coal | CC | 100 | Fossil-Steam | SERC | Off-Peak | 23076.9333 | 136 | 1 | 1 | 4860-Generator Neutral Grounding Equipment | U1-Forced - Immediate | 100-Fossil-Steam
4860 | Generator Neutral Grounding Equipment | Generator | Miscellaneous (Generator) | U1 | Forced - Immediate | 2016 | Coal | CC | 100 | Fossil-Steam | SERC | Off-Peak | 51212.4998 | 723 | 1 | 1 | 4860-Generator Neutral Grounding Equipment | U1-Forced - Immediate | 100-Fossil-Steam
4860 | Generator Neutral Grounding Equipment | Generator | Miscellaneous (Generator) | U1 | Forced - Immediate | 2016 | Coal | CC | 100 | Fossil-Steam | MRO | Off-Peak | 2665.0931 | 575.2 | 1 | 1 | 4860-Generator Neutral Grounding Equipment | U1-Forced - Immediate | 100-Fossil-Steam
4860 | Generator Neutral Grounding Equipment | Generator | Miscellaneous (Generator) | U1 | Forced - Immediate | 2016 | Coal | CC | 100 | Fossil-Steam | RFC | Off-Peak | 11027.6831 | 661 | 1 | 1 | 4860-Generator Neutral Grounding Equipment | U1-Forced - Immediate | 100-Fossil-Steam
4860 | Generator Neutral Grounding Equipment | Generator | Miscellaneous (Generator) | U1 | Forced - Immediate | 2016 | Coal | CC | 100 | Fossil-Steam | MRO | Summer | 1821.1516 | 91.9 | 1 | 1 | 4860-Generator Neutral Grounding Equipment | U1-Forced - Immediate | 100-Fossil-Steam
4860 | Generator Neutral Grounding Equipment | Generator | Miscellaneous (Generator) | U1 | Forced - Immediate | 2016 | Coal | CC | 100 | Fossil-Steam | SERC | Winter | 7493.4 | 138 | 1 | 1 | 4860-Generator Neutral Grounding Equipment | U1-Forced - Immediate | 100-Fossil-Steam
4860 | Generator Neutral Grounding Equipment | Generator | Miscellaneous (Generator) | SF | Startup Failure | 2016 | Coal | CC | 100 | Fossil-Steam | SERC | Off-Peak | 9843.1665 | 590 | 1 | 1 | 4860-Generator Neutral Grounding Equipment | SF-Startup Failure | 100-Fossil-Steam
4860 | Generator Neutral Grounding Equipment | Generator | Miscellaneous (Generator) | U1 | Forced - Immediate | 2016 | Coal | CC | 100 | Fossil-Steam | MRO | Off-Peak | 2281.6263 | 575.2 | 1 | 1 | 4860-Generator Neutral Grounding Equipment | U1-Forced - Immediate | 100-Fossil-Steam
4860 | Generator Neutral Grounding Equipment | Generator | Miscellaneous (Generator) | U1 | Forced - Immediate | 2016 | Coal | CC | 100 | Fossil-Steam | RFC | Off-Peak | 12570.0162 | 661 | 1 | 1 | 4860-Generator Neutral Grounding Equipment | U1-Forced - Immediate | 100-Fossil-Steam
4860 | Generator Neutral Grounding Equipment | Generator | Miscellaneous (Generator) | U1 | Forced - Immediate | 2016 | Coal | CC | 100 | Fossil-Steam | MRO | Summer | 1145.6866 | 91.9 | 1 | 1 | 4860-Generator Neutral Grounding Equipment | U1-Forced - Immediate | 100-Fossil-Steam
4860 | Generator Neutral Grounding Equipment | Generator | Miscellaneous (Generator) | U1 | Forced - Immediate | 2016 | Coal | CC | 100 | Fossil-Steam | MRO | Summer | 1666.4533 | 91.9 | 1 | 1 | 4860-Generator Neutral Grounding Equipment | U1-Forced - Immediate | 100-Fossil-Steam
4860 | Generator Neutral Grounding Equipment | Generator | Miscellaneous (Generator) | SF | Startup Failure | 2016 | Gas | GG | 300 | Gas Turbine/Jet Engine (Simple Cycle Operation) | SERC | Off-Peak | 3171 | 151 | 1 | 1 | 4860-Generator Neutral Grounding Equipment | SF-Startup Failure | 300-Gas Turbine/Jet Engine (Simple Cycle Operation)
4860 | Generator Neutral Grounding Equipment | Generator | Miscellaneous (Generator) | U1 | Forced - Immediate | 2016 | Gas | GG | 300 | Gas Turbine/Jet Engine (Simple Cycle Operation) | SERC | Off-Peak | 789.2499 | 165 | 1 | 1 | 4860-Generator Neutral Grounding Equipment | U1-Forced - Immediate | 300-Gas Turbine/Jet Engine (Simple Cycle Operation)
4860 | Generator Neutral Grounding Equipment | Generator | Miscellaneous (Generator) | U1 | Forced - Immediate | 2016 | Gas | GG | 300 | Gas Turbine/Jet Engine (Simple Cycle Operation) | SERC | Winter | 1458.85 | 179 | 1 | 1 | 4860-Generator Neutral Grounding Equipment | U1-Forced - Immediate | 300-Gas Turbine/Jet Engine (Simple Cycle Operation)
4860 | Generator Neutral Grounding Equipment | Generator | Miscellaneous (Generator) | U1 | Forced - Immediate | 2016 | Gas | GG | 300 | Gas Turbine/Jet Engine (Simple Cycle Operation) | SERC | Winter | 9299.1 | 223 | 1 | 1 | 4860-Generator Neutral Grounding Equipment | U1-Forced - Immediate | 300-Gas Turbine/Jet Engine (Simple Cycle Operation)
4860 | Generator Neutral Grounding Equipment | Generator | Miscellaneous (Generator) | U1 | Forced - Immediate | 2016 | Gas | GG | 300 | Gas Turbine/Jet Engine (Simple Cycle Operation) | SERC | Winter | 1455.8666 | 179 | 1 | 1 | 4860-Generator Neutral Grounding Equipment | U1-Forced - Immediate | 300-Gas Turbine/Jet Engine (Simple Cycle Operation)
4860 | Generator Neutral Grounding Equipment | Generator | Miscellaneous (Generator) | U1 | Forced - Immediate | 2016 | Hydro | WA | 500 | Pumped Storage/Hydro | WECC | Off-Peak | 14.3 | 78 | 2 | 2 | 4860-Generator Neutral Grounding Equipment | U1-Forced - Immediate | 500-Pumped Storage/Hydro
4860 | Generator Neutral Grounding Equipment | Generator | Miscellaneous (Generator) | U1 | Forced - Immediate | 2016 | Hydro | WA | 500 | Pumped Storage/Hydro | NPCC | Off-Peak | 487.54 | 22.8 | 1 | 1 | 4860-Generator Neutral Grounding Equipment | U1-Forced - Immediate | 500-Pumped Storage/Hydro
4860 | Generator Neutral Grounding Equipment | Generator | Miscellaneous (Generator) | U1 | Forced - Immediate | 2016 | Hydro | WA | 500 | Pumped Storage/Hydro | NPCC | Summer | 8.65 | 17.3 | 1 | 1 | 4860-Generator Neutral Grounding Equipment | U1-Forced - Immediate | 500-Pumped Storage/Hydro
4860 | Generator Neutral Grounding Equipment | Generator | Miscellaneous (Generator) | U1 | Forced - Immediate | 2016 | Hydro | WA | 500 | Pumped Storage/Hydro | NPCC | Off-Peak | 475.76 | 22.8 | 1 | 1 | 4860-Generator Neutral Grounding Equipment | U1-Forced - Immediate | 500-Pumped Storage/Hydro
4860 | Generator Neutral Grounding Equipment | Generator | Miscellaneous (Generator) | U1 | Forced - Immediate | 2016 | Hydro | WA | 500 | Pumped Storage/Hydro | NPCC | Summer | 6.6317 | 17.3 | 1 | 1 | 4860-Generator Neutral Grounding Equipment | U1-Forced - Immediate | 500-Pumped Storage/Hydro
4860 | Generator Neutral Grounding Equipment | Generator | Miscellaneous (Generator) | U1 | Forced - Immediate | 2016 | Hydro | WA | 500 | Pumped Storage/Hydro | NPCC | Winter | 4292.86 | 22.8 | 1 | 1 | 4860-Generator Neutral Grounding Equipment | U1-Forced - Immediate | 500-Pumped Storage/Hydro
4860 | Generator Neutral Grounding Equipment | Generator | Miscellaneous (Generator) | U3 | Forced - Postponed | 2016 | Hydro | WA | 500 | Pumped Storage/Hydro | NPCC | Winter | 180.5 | 22.8 | 1 | 1 | 4860-Generator Neutral Grounding Equipment | U3-Forced - Postponed | 500-Pumped Storage/Hydro
4860 | Generator Neutral Grounding Equipment | Generator | Miscellaneous (Generator) | U1 | Forced - Immediate | 2016 | Hydro | WA | 500 | Pumped Storage/Hydro | NPCC | Summer | 21.0483 | 17.3 | 1 | 1 | 4860-Generator Neutral Grounding Equipment | U1-Forced - Immediate | 500-Pumped Storage/Hydro
4860 | Generator Neutral Grounding Equipment | Generator | Miscellaneous (Generator) | U1 | Forced - Immediate | 2016 | Hydro | WA | 500 | Pumped Storage/Hydro | RFC | Summer | 53.9 | 33 | 2 | 2 | 4860-Generator Neutral Grounding Equipment | U1-Forced - Immediate | 500-Pumped Storage/Hydro
4860 | Generator Neutral Grounding Equipment | Generator | Miscellaneous (Generator) | U1 | Forced - Immediate | 2016 | Hydro | WA | 500 | Pumped Storage/Hydro | NPCC | Summer | 5691.617 | 63.17 | 1 | 1 | 4860-Generator Neutral Grounding Equipment | U1-Forced - Immediate | 500-Pumped Storage/Hydro
4860 | Generator Neutral Grounding Equipment | Generator | Miscellaneous (Generator) | U1 | Forced - Immediate | 2016 | Hydro | WA | 500 | Pumped Storage/Hydro | NPCC | Summer | 6008.5198 | 63.17 | 1 | 1 | 4860-Generator Neutral Grounding Equipment | U1-Forced - Immediate | 500-Pumped Storage/Hydro
4860 | Generator Neutral Grounding Equipment | Generator | Miscellaneous (Generator) | U1 | Forced - Immediate | 2016 | Geothermal | GE | 830 | Geothermal | WECC | Winter | 135.3333 | 40 | 1 | 1 | 4860-Generator Neutral Grounding Equipment | U1-Forced - Immediate | 830-Geothermal
4860 | Generator Neutral Grounding Equipment | Generator | Miscellaneous (Generator) | SF | Startup Failure | 2016 | Gas | GG | 851 | CC GT units | TRE | Summer | 436.05 | 153 | 1 | 1 | 4860-Generator Neutral Grounding Equipment | SF-Startup Failure | 851-CC GT units
4860 | Generator Neutral Grounding Equipment | Generator | Miscellaneous (Generator) | U1 | Forced - Immediate | 2016 | Gas | GG | 851 | CC GT units | WECC | Off-Peak | 276.0332 | 182 | 1 | 1 | 4860-Generator Neutral Grounding Equipment | U1-Forced - Immediate | 851-CC GT units
4860 | Generator Neutral Grounding Equipment | Generator | Miscellaneous (Generator) | U1 | Forced - Immediate | 2016 | Gas | GG | 851 | CC GT units | TRE | Off-Peak | 8825.4832 | 161 | 2 | 2 | 4860-Generator Neutral Grounding Equipment | U1-Forced - Immediate | 851-CC GT units
4860 | Generator Neutral Grounding Equipment | Generator | Miscellaneous (Generator) | SF | Startup Failure | 2016 | Waste Heat | WH | 852 | CC steam units | MRO | Summer | 24466.023 | 248.26 | 1 | 1 | 4860-Generator Neutral Grounding Equipment | SF-Startup Failure | 852-CC steam units
4860 | Generator Neutral Grounding Equipment | Generator | Miscellaneous (Generator) | U1 | Forced - Immediate | 2016 | Gas | GG | 852 | CC steam units | TRE | Winter | 82881.0666 | 139 | 1 | 1 | 4860-Generator Neutral Grounding Equipment | U1-Forced - Immediate | 852-CC steam units
4860 | Generator Neutral Grounding Equipment | Generator | Miscellaneous (Generator) | U1 | Forced - Immediate | 2016 | Waste Heat | WH | 852 | CC steam units | MRO | Off-Peak | 11666.6213 | 232.48 | 1 | 1 | 4860-Generator Neutral Grounding Equipment | U1-Forced - Immediate | 852-CC steam units
4860 | Generator Neutral Grounding Equipment | Generator | Miscellaneous (Generator) | U1 | Forced - Immediate | 2016 | Gas | GG | 852 | CC steam units | TRE | Off-Peak | 69.7665 | 322 | 1 | 1 | 4860-Generator Neutral Grounding Equipment | U1-Forced - Immediate | 852-CC steam units
4860 | Generator Neutral Grounding Equipment | Generator | Miscellaneous (Generator) | D1 | Forced - Immediate | 2016 | Gas | GG | 852 | CC steam units | WECC | Off-Peak | 138.0166 | 91 | 1 | 1 | 4860-Generator Neutral Grounding Equipment | D1-Forced - Immediate | 852-CC steam units
4860 | Generator Neutral Grounding Equipment | Generator | Miscellaneous (Generator) | D1 | Forced - Immediate | 2016 | Waste Heat | WH | 852 | CC steam units | TRE | Summer | 4982.9999 | 90 | 1 | 1 | 4860-Generator Neutral Grounding Equipment | D1-Forced - Immediate | 852-CC steam units
4860 | Generator Neutral Grounding Equipment | Generator | Miscellaneous (Generator) | U1 | Forced - Immediate | 2016 | Gas | GG | 852 | CC steam units | TRE | Off-Peak | 17704.6332 | 322 | 1 | 1 | 4860-Generator Neutral Grounding Equipment | U1-Forced - Immediate | 852-CC steam units
4860 | Generator Neutral Grounding Equipment | Generator | Miscellaneous (Generator) | U1 | Forced - Immediate | 2016 | Gas | GG | 860 | Co-generator Block | TRE | Summer | 6635.2499 | 81 | 1 | 1 | 4860-Generator Neutral Grounding Equipment | U1-Forced - Immediate | 860-Co-generator Block
4860 | Generator Neutral Grounding Equipment | Generator | Miscellaneous (Generator) | U1 | Forced - Immediate | 2016 | Gas | GG | 861 | CoG GT units | TRE | Off-Peak | 1403.556 | 82.32 | 1 | 1 | 4860-Generator Neutral Grounding Equipment | U1-Forced - Immediate | 861-CoG GT units
4860 | Generator Neutral Grounding Equipment | Generator | Miscellaneous (Generator) | U1 | Forced - Immediate | 2016 | Gas | GG | 861 | CoG GT units | TRE | Winter | 11916.0666 | 188 | 1 | 1 | 4860-Generator Neutral Grounding Equipment | U1-Forced - Immediate | 861-CoG GT units
4860 | Generator Neutral Grounding Equipment | Generator | Miscellaneous (Generator) | U1 | Forced - Immediate | 2016 | Gas | GG | 861 | CoG GT units | TRE | Off-Peak | 12342.512 | 82.32 | 1 | 1 | 4860-Generator Neutral Grounding Equipment | U1-Forced - Immediate | 861-CoG GT units
4860 | Generator Neutral Grounding Equipment | Generator | Miscellaneous (Generator) | U1 | Forced - Immediate | 2016 | Gas | GG | 861 | CoG GT units | TRE | Off-Peak | 968.6319 | 82.32 | 1 | 1 | 4860-Generator Neutral Grounding Equipment | U1-Forced - Immediate | 861-CoG GT units
4860 | Generator Neutral Grounding Equipment | Generator | Miscellaneous (Generator) | U1 | Forced - Immediate | 2016 | Gas | GG | 861 | CoG GT units | TRE | Off-Peak | 5494.6961 | 71.53 | 1 | 1 | 4860-Generator Neutral Grounding Equipment | U1-Forced - Immediate | 861-CoG GT units
4899 | Other miscellaneous generator problems | Generator | Miscellaneous (Generator) | D1 | Forced - Immediate | 2016 | Coal | CC | 100 | Fossil-Steam | SERC | Off-Peak | 338.04 | 75.12 | 1 | 1 | 4899-Other miscellaneous generator problems | D1-Forced - Immediate | 100-Fossil-Steam
4899 | Other miscellaneous generator problems | Generator | Miscellaneous (Generator) | D1 | Forced - Immediate | 2016 | Coal | CC | 100 | Fossil-Steam | SERC | Summer | 90.551 | 42.78 | 1 | 1 | 4899-Other miscellaneous generator problems | D1-Forced - Immediate | 100-Fossil-Steam
4899 | Other miscellaneous generator problems | Generator | Miscellaneous (Generator) | D1 | Forced - Immediate | 2016 | Coal | CC | 100 | Fossil-Steam | SERC | Summer | 512.21 | 13.8 | 1 | 1 | 4899-Other miscellaneous generator problems | D1-Forced - Immediate | 100-Fossil-Steam
4899 | Other miscellaneous generator problems | Generator | Miscellaneous (Generator) | SF | Startup Failure | 2016 | Coal | CC | 100 | Fossil-Steam | SERC | Off-Peak | 1276.1932 | 237.8 | 1 | 1 | 4899-Other miscellaneous generator problems | SF-Startup Failure | 100-Fossil-Steam
4899 | Other miscellaneous generator problems | Generator | Miscellaneous (Generator) | SF | Startup Failure | 2016 | Coal | CC | 100 | Fossil-Steam | SERC | Winter | 6055 | 242.2 | 1 | 1 | 4899-Other miscellaneous generator problems | SF-Startup Failure | 100-Fossil-Steam
4899 | Other miscellaneous generator problems | Generator | Miscellaneous (Generator) | U1 | Forced - Immediate | 2016 | Coal | CC | 100 | Fossil-Steam | MRO | Off-Peak | 39700.083 | 317.22 | 1 | 1 | 4899-Other miscellaneous generator problems | U1-Forced - Immediate | 100-Fossil-Steam
4899 | Other miscellaneous generator problems | Generator | Miscellaneous (Generator) | U1 | Forced - Immediate | 2016 | Coal | CC | 100 | Fossil-Steam | SERC | Off-Peak | 50786.1532 | 237.8 | 1 | 1 | 4899-Other miscellaneous generator problems | U1-Forced - Immediate | 100-Fossil-Steam
4899 | Other miscellaneous generator problems | Generator | Miscellaneous (Generator) | U1 | Forced - Immediate | 2016 | Coal | CC | 100 | Fossil-Steam | SERC | Summer | 221.9466 | 237.8 | 1 | 1 | 4899-Other miscellaneous generator problems | U1-Forced - Immediate | 100-Fossil-Steam
4899 | Other miscellaneous generator problems | Generator | Miscellaneous (Generator) | U1 | Forced - Immediate | 2016 | Coal | CC | 100 | Fossil-Steam | RFC | Summer | 3536 | 320 | 1 | 1 | 4899-Other miscellaneous generator problems | U1-Forced - Immediate | 100-Fossil-Steam
4899 | Other miscellaneous generator problems | Generator | Miscellaneous (Generator) | U1 | Forced - Immediate | 2016 | Coal | CC | 100 | Fossil-Steam | RFC | Winter | 798074.3329 | 620 | 1 | 1 | 4899-Other miscellaneous generator problems | U1-Forced - Immediate | 100-Fossil-Steam
4899 | Other miscellaneous generator problems | Generator | Miscellaneous (Generator) | U1 | Forced - Immediate | 2016 | Waste Heat | WH | 100 | Fossil-Steam | WECC | Off-Peak | 120.7498 | 289.8 | 1 | 1 | 4899-Other miscellaneous generator problems | U1-Forced - Immediate | 100-Fossil-Steam
4899 | Other miscellaneous generator problems | Generator | Miscellaneous (Generator) | D1 | Forced - Immediate | 2016 | Coal | CC | 100 | Fossil-Steam | SERC | Summer | 55.18 | 17.8 | 1 | 1 | 4899-Other miscellaneous generator problems | D1-Forced - Immediate | 100-Fossil-Steam
4899 | Other miscellaneous generator problems | Generator | Miscellaneous (Generator) | D1 | Forced - Immediate | 2016 | Coal | CC | 100 | Fossil-Steam | SERC | Summer | 286.77 | 19.8 | 1 | 1 | 4899-Other miscellaneous generator problems | D1-Forced - Immediate | 100-Fossil-Steam
4899 | Other miscellaneous generator problems | Generator | Miscellaneous (Generator) | D1 | Forced - Immediate | 2016 | Coal | CC | 100 | Fossil-Steam | SERC | Summer | 370.72 | 185.36 | 1 | 1 | 4899-Other miscellaneous generator problems | D1-Forced - Immediate | 100-Fossil-Steam
4899 | Other miscellaneous generator problems | Generator | Miscellaneous (Generator) | D1 | Forced - Immediate | 2016 | Coal | CC | 100 | Fossil-Steam | SERC | Winter | 33.6 | 11.2 | 1 | 1 | 4899-Other miscellaneous generator problems | D1-Forced - Immediate | 100-Fossil-Steam
4899 | Other miscellaneous generator problems | Generator | Miscellaneous (Generator) | SF | Startup Failure | 2016 | Oil | DI | 100 | Fossil-Steam | RFC | Winter | 4936.0298 | 585.3 | 1 | 1 | 4899-Other miscellaneous generator problems | SF-Startup Failure | 100-Fossil-Steam
4899 | Other miscellaneous generator problems | Generator | Miscellaneous (Generator) | U1 | Forced - Immediate | 2016 | Coal | CC | 100 | Fossil-Steam | SERC | Summer | 48.4 | 44 | 1 | 1 | 4899-Other miscellaneous generator problems | U1-Forced - Immediate | 100-Fossil-Steam
4899 | Other miscellaneous generator problems | Generator | Miscellaneous (Generator) | U1 | Forced - Immediate | 2016 | Coal | CC | 100 | Fossil-Steam | SERC | Summer | 1795.39 | 237.8 | 1 | 1 | 4899-Other miscellaneous generator problems | U1-Forced - Immediate | 100-Fossil-Steam
4899 | Other miscellaneous generator problems | Generator | Miscellaneous (Generator) | U1 | Forced - Immediate | 2016 | Coal | CC | 100 | Fossil-Steam | SERC | Summer | 8885.7932 | 237.8 | 1 | 1 | 4899-Other miscellaneous generator problems | U1-Forced - Immediate | 100-Fossil-Steam
4899 | Other miscellaneous generator problems | Generator | Miscellaneous (Generator) | U1 | Forced - Immediate | 2016 | Coal | CC | 100 | Fossil-Steam | SERC | Summer | 12075.2499 | 165 | 1 | 1 | 4899-Other miscellaneous generator problems | U1-Forced - Immediate | 100-Fossil-Steam
4899 | Other miscellaneous generator problems | Generator | Miscellaneous (Generator) | U1 | Forced - Immediate | 2016 | Coal | CC | 100 | Fossil-Steam | WECC | Summer | 158534.9998 | 270 | 1 | 1 | 4899-Other miscellaneous generator problems | U1-Forced - Immediate | 100-Fossil-Steam
4899 | Other miscellaneous generator problems | Generator | Miscellaneous (Generator) | U1 | Forced - Immediate | 2016 | Coal | CC | 100 | Fossil-Steam | SERC | Winter | 94.7466 | 167.2 | 1 | 1 | 4899-Other miscellaneous generator problems | U1-Forced - Immediate | 100-Fossil-Steam
4899 | Other miscellaneous generator problems | Generator | Miscellaneous (Generator) | U1 | Forced - Immediate | 2016 | Other | WD | 100 | Fossil-Steam | SERC | Winter | 90 | 45 | 1 | 1 | 4899-Other miscellaneous generator problems | U1-Forced - Immediate | 100-Fossil-Steam
4899 | Other miscellaneous generator problems | Generator | Miscellaneous (Generator) | D1 | Forced - Immediate | 2016 | Coal | CC | 100 | Fossil-Steam | SERC | Off-Peak | 62.4233 | 12.2 | 1 | 1 | 4899-Other miscellaneous generator problems | D1-Forced - Immediate | 100-Fossil-Steam
4899 | Other miscellaneous generator problems | Generator | Miscellaneous (Generator) | D1 | Forced - Immediate | 2016 | Coal | CC | 100 | Fossil-Steam | SERC | Off-Peak | 840.32 | 83.2 | 1 | 1 | 4899-Other miscellaneous generator problems | D1-Forced - Immediate | 100-Fossil-Steam
4899 | Other miscellaneous generator problems | Generator | Miscellaneous (Generator) | D1 | Forced - Immediate | 2016 | Coal | CC | 100 | Fossil-Steam | SERC | Off-Peak | 2515 | 25 | 1 | 1 | 4899-Other miscellaneous generator problems | D1-Forced - Immediate | 100-Fossil-Steam
4899 | Other miscellaneous generator problems | Generator | Miscellaneous (Generator) | D1 | Forced - Immediate | 2016 | Coal | CC | 100 | Fossil-Steam | SERC | Summer | 726.66 | 19.8 | 1 | 1 | 4899-Other miscellaneous generator problems | D1-Forced - Immediate | 100-Fossil-Steam
4899 | Other miscellaneous generator problems | Generator | Miscellaneous (Generator) | D1 | Forced - Immediate | 2016 | Coal | CC | 100 | Fossil-Steam | SERC | Summer | 907.6799 | 109.8 | 1 | 1 | 4899-Other miscellaneous generator problems | D1-Forced - Immediate | 100-Fossil-Steam
4899 | Other miscellaneous generator problems | Generator | Miscellaneous (Generator) | D1 | Forced - Immediate | 2016 | Coal | CC | 100 | Fossil-Steam | SERC | Winter | 306.2832 | 159.8 | 1 | 1 | 4899-Other miscellaneous generator problems | D1-Forced - Immediate | 100-Fossil-Steam
4899 | Other miscellaneous generator problems | Generator | Miscellaneous (Generator) | D1 | Forced - Immediate | 2016 | Coal | OS | 100 | Fossil-Steam | RFC | Winter | 658 | 14 | 1 | 1 | 4899-Other miscellaneous generator problems | D1-Forced - Immediate | 100-Fossil-Steam
4899 | Other miscellaneous generator problems | Generator | Miscellaneous (Generator) | U1 | Forced - Immediate | 2016 | Coal | CC | 100 | Fossil-Steam | SERC | Off-Peak | 1097.9733 | 242.2 | 1 | 1 | 4899-Other miscellaneous generator problems | U1-Forced - Immediate | 100-Fossil-Steam
4899 | Other miscellaneous generator problems | Generator | Miscellaneous (Generator) | U1 | Forced - Immediate | 2016 | Coal | CC | 100 | Fossil-Steam | SERC | Winter | 78.925 | 45.1 | 1 | 1 | 4899-Other miscellaneous generator problems | U1-Forced - Immediate | 100-Fossil-Steam
4899 | Other miscellaneous generator problems | Generator | Miscellaneous (Generator) | U1 | Forced - Immediate | 2016 | Coal | CC | 100 | Fossil-Steam | SERC | Winter | 136.5466 | 167.2 | 1 | 1 | 4899-Other miscellaneous generator problems | U1-Forced - Immediate | 100-Fossil-Steam
4899 | Other miscellaneous generator problems | Generator | Miscellaneous (Generator) | U1 | Forced - Immediate | 2016 | Coal | CC | 100 | Fossil-Steam | SERC | Winter | 36281.56 | 242.2 | 1 | 1 | 4899-Other miscellaneous generator problems | U1-Forced - Immediate | 100-Fossil-Steam
4899 | Other miscellaneous generator problems | Generator | Miscellaneous (Generator) | U1 | Forced - Immediate | 2016 | Gas | GG | 100 | Fossil-Steam | SERC | Winter | 39909.1 | 781 | 1 | 1 | 4899-Other miscellaneous generator problems | U1-Forced - Immediate | 100-Fossil-Steam
4899 | Other miscellaneous generator problems | Generator | Miscellaneous (Generator) | U1 | Forced - Immediate | 2016 | Oil | OO | 100 | Fossil-Steam | NPCC | Off-Peak | 11683.2165 | 333.33 | 1 | 1 | 4899-Other miscellaneous generator problems | U1-Forced - Immediate | 100-Fossil-Steam
4899 | Other miscellaneous generator problems | Generator | Miscellaneous (Generator) | D1 | Forced - Immediate | 2016 | Coal | CC | 100 | Fossil-Steam | SERC | Off-Peak | 159.5333 | 119.65 | 1 | 1 | 4899-Other miscellaneous generator problems | D1-Forced - Immediate | 100-Fossil-Steam
4899 | Other miscellaneous generator problems | Generator | Miscellaneous (Generator) | D1 | Forced - Immediate | 2016 | Coal | CC | 100 | Fossil-Steam | SERC | Off-Peak | 276.4832 | 156.5 | 1 | 1 | 4899-Other miscellaneous generator problems | D1-Forced - Immediate | 100-Fossil-Steam
4899 | Other miscellaneous generator problems | Generator | Miscellaneous (Generator) | D1 | Forced - Immediate | 2016 | Coal | CC | 100 | Fossil-Steam | SERC | Summer | 125.73 | 19.8 | 1 | 1 | 4899-Other miscellaneous generator problems | D1-Forced - Immediate | 100-Fossil-Steam
4899 | Other miscellaneous generator problems | Generator | Miscellaneous (Generator) | D1 | Forced - Immediate | 2016 | Coal | CC | 100 | Fossil-Steam | RFC | Winter | 20.55 | 4.11 | 1 | 1 | 4899-Other miscellaneous generator problems | D1-Forced - Immediate | 100-Fossil-Steam
4899 | Other miscellaneous generator problems | Generator | Miscellaneous (Generator) | D1 | Forced - Immediate | 2016 | Coal | CC | 100 | Fossil-Steam | SERC | Winter | 64 | 10 | 1 | 1 | 4899-Other miscellaneous generator problems | D1-Forced - Immediate | 100-Fossil-Steam
4899 | Other miscellaneous generator problems | Generator | Miscellaneous (Generator) | SF | Startup Failure | 2016 | Coal | CC | 100 | Fossil-Steam | SERC | Off-Peak | 15747.0365 | 242.2 | 1 | 1 | 4899-Other miscellaneous generator problems | SF-Startup Failure | 100-Fossil-Steam
4899 | Other miscellaneous generator problems | Generator | Miscellaneous (Generator) | U1 | Forced - Immediate | 2016 | Coal | CC | 100 | Fossil-Steam | SERC | Off-Peak | 1344.21 | 242.2 | 1 | 1 | 4899-Other miscellaneous generator problems | U1-Forced - Immediate | 100-Fossil-Steam
4899 | Other miscellaneous generator problems | Generator | Miscellaneous (Generator) | U1 | Forced - Immediate | 2016 | Coal | CC | 100 | Fossil-Steam | SERC | Summer | 3045.35 | 57.75 | 1 | 1 | 4899-Other miscellaneous generator problems | U1-Forced - Immediate | 100-Fossil-Steam
4899 | Other miscellaneous generator problems | Generator | Miscellaneous (Generator) | U1 | Forced - Immediate | 2016 | Coal | CC | 100 | Fossil-Steam | SERC | Summer | 8366.5966 | 237.8 | 1 | 1 | 4899-Other miscellaneous generator problems | U1-Forced - Immediate | 100-Fossil-Steam
4899 | Other miscellaneous generator problems | Generator | Miscellaneous (Generator) | U1 | Forced - Immediate | 2016 | Coal | CC | 100 | Fossil-Steam | SERC | Summer | 11170.5 | 165 | 1 | 1 | 4899-Other miscellaneous generator problems | U1-Forced - Immediate | 100-Fossil-Steam
4899 | Other miscellaneous generator problems | Generator | Miscellaneous (Generator) | U1 | Forced - Immediate | 2016 | Coal | CC | 100 | Fossil-Steam | RFC | Summer | 63342 | 306 | 1 | 1 | 4899-Other miscellaneous generator problems | U1-Forced - Immediate | 100-Fossil-Steam
4899 | Other miscellaneous generator problems | Generator | Miscellaneous (Generator) | U1 | Forced - Immediate | 2016 | Gas | GG | 100 | Fossil-Steam | NPCC | Summer | 1320438.0248 | 567.3 | 1 | 1 | 4899-Other miscellaneous generator problems | U1-Forced - Immediate | 100-Fossil-Steam
4899 | Other miscellaneous generator problems | Generator | Miscellaneous (Generator) | D1 | Forced - Immediate | 2016 | Coal | CC | 100 | Fossil-Steam | SERC | Off-Peak | 305.0666 | 83.2 | 1 | 1 | 4899-Other miscellaneous generator problems | D1-Forced - Immediate | 100-Fossil-Steam
4899 | Other miscellaneous generator problems | Generator | Miscellaneous (Generator) | D1 | Forced - Immediate | 2016 | Coal | CC | 100 | Fossil-Steam | RFC | Summer | 0 | 0 | 1 | 1 | 4899-Other miscellaneous generator problems | D1-Forced - Immediate | 100-Fossil-Steam
4899 | Other miscellaneous generator problems | Generator | Miscellaneous (Generator) | D1 | Forced - Immediate | 2016 | Coal | CC | 100 | Fossil-Steam | SERC | Summer | 73.5173 | 58.04 | 1 | 1 | 4899-Other miscellaneous generator problems | D1-Forced - Immediate | 100-Fossil-Steam
4899 | Other miscellaneous generator problems | Generator | Miscellaneous (Generator) | D1 | Forced - Immediate | 2016 | Coal | CC | 100 | Fossil-Steam | SERC | Summer | 99.4506 | 51.44 | 1 | 1 | 4899-Other miscellaneous generator problems | D1-Forced - Immediate | 100-Fossil-Steam
4899 | Other miscellaneous generator problems | Generator | Miscellaneous (Generator) | D1 | Forced - Immediate | 2016 | Coal | CC | 100 | Fossil-Steam | SERC | Summer | 362.7 | 7.8 | 1 | 1 | 4899-Other miscellaneous generator problems | D1-Forced - Immediate | 100-Fossil-Steam
4899 | Other miscellaneous generator problems | Generator | Miscellaneous (Generator) | D1 | Forced - Immediate | 2016 | Coal | CC | 100 | Fossil-Steam | SERC | Winter | 424.8166 | 35.5 | 1 | 1 | 4899-Other miscellaneous generator problems | D1-Forced - Immediate | 100-Fossil-Steam
4899 | Other miscellaneous generator problems | Generator | Miscellaneous (Generator) | D1 | Forced - Immediate | 2016 | Coal | CC | 100 | Fossil-Steam | SERC | Winter | 4124.1875 | 37.75 | 1 | 1 | 4899-Other miscellaneous generator problems | D1-Forced - Immediate | 100-Fossil-Steam
4899 | Other miscellaneous generator problems | Generator | Miscellaneous (Generator) | U1 | Forced - Immediate | 2016 | Coal | CC | 100 | Fossil-Steam | SERC | Off-Peak | 820.3333 | 107 | 1 | 1 | 4899-Other miscellaneous generator problems | U1-Forced - Immediate | 100-Fossil-Steam
4899 | Other miscellaneous generator problems | Generator | Miscellaneous (Generator) | U1 | Forced - Immediate | 2016 | Coal | CC | 100 | Fossil-Steam | RFC | Off-Peak | 2837.3331 | 320 | 1 | 1 | 4899-Other miscellaneous generator problems | U1-Forced - Immediate | 100-Fossil-Steam
4899 | Other miscellaneous generator problems | Generator | Miscellaneous (Generator) | U1 | Forced - Immediate | 2016 | Coal | CC | 100 | Fossil-Steam | SERC | Summer | 79.2 | 44 | 1 | 1 | 4899-Other miscellaneous generator problems | U1-Forced - Immediate | 100-Fossil-Steam
4899 | Other miscellaneous generator problems | Generator | Miscellaneous (Generator) | U1 | Forced - Immediate | 2016 | Gas | GG | 100 | Fossil-Steam | RFC | Summer | 16062.1332 | 268 | 1 | 1 | 4899-Other miscellaneous generator problems | U1-Forced - Immediate | 100-Fossil-Steam
4899 | Other miscellaneous generator problems | Generator | Miscellaneous (Generator) | U1 | Forced - Immediate | 2016 | Oil | DI | 100 | Fossil-Steam | RFC | Winter | 429.2198 | 585.3 | 1 | 1 | 4899-Other miscellaneous generator problems | U1-Forced - Immediate | 100-Fossil-Steam
4899 | Other miscellaneous generator problems | Generator | Miscellaneous (Generator) | D1 | Forced - Immediate | 2016 | Coal | CC | 100 | Fossil-Steam | SERC | Off-Peak | 321.4563 | 196.81 | 1 | 1 | 4899-Other miscellaneous generator problems | D1-Forced - Immediate | 100-Fossil-Steam
4899 | Other miscellaneous generator problems | Generator | Miscellaneous (Generator) | D1 | Forced - Immediate | 2016 | Coal | CC | 100 | Fossil-Steam | SERC | Off-Peak | 1653.1667 | 35 | 1 | 1 | 4899-Other miscellaneous generator problems | D1-Forced - Immediate | 100-Fossil-Steam
4899 | Other miscellaneous generator problems | Generator | Miscellaneous (Generator) | D1 | Forced - Immediate | 2016 | Gas | GG | 100 | Fossil-Steam | SERC | Summer | 411.6 | 56 | 1 | 1 | 4899-Other miscellaneous generator problems | D1-Forced - Immediate | 100-Fossil-Steam
4899 | Other miscellaneous generator problems | Generator | Miscellaneous (Generator) | SF | Startup Failure | 2016 | Coal | CC | 100 | Fossil-Steam | RFC | Summer | 3125.3331 | 320 | 1 | 1 | 4899-Other miscellaneous generator problems | SF-Startup Failure | 100-Fossil-Steam
4899 | Other miscellaneous generator problems | Generator | Miscellaneous (Generator) | SF | Startup Failure | 2016 | Coal | CC | 100 | Fossil-Steam | SERC | Winter | 5024.25 | 609 | 1 | 1 | 4899-Other miscellaneous generator problems | SF-Startup Failure | 100-Fossil-Steam
4899 | Other miscellaneous generator problems | Generator | Miscellaneous (Generator) | U1 | Forced - Immediate | 2016 | Coal | CC | 100 | Fossil-Steam | MRO | Off-Peak | 3516.96 | 129.3 | 1 | 1 | 4899-Other miscellaneous generator problems | U1-Forced - Immediate | 100-Fossil-Steam
4899 | Other miscellaneous generator problems | Generator | Miscellaneous (Generator) | U1 | Forced - Immediate | 2016 | Coal | CC | 100 | Fossil-Steam | SERC | Winter | 181.1333 | 167.2 | 1 | 1 | 4899-Other miscellaneous generator problems | U1-Forced - Immediate | 100-Fossil-Steam
4899 | Other miscellaneous generator problems | Generator | Miscellaneous (Generator) | U1 | Forced - Immediate | 2016 | Coal | OS | 100 | Fossil-Steam | RFC | Winter | 77.5 | 30 | 1 | 1 | 4899-Other miscellaneous generator problems | U1-Forced - Immediate | 100-Fossil-Steam
4899 | Other miscellaneous generator problems | Generator | Miscellaneous (Generator) | U1 | Forced - Immediate | 2016 | Gas | GG | 100 | Fossil-Steam | SERC | Summer | 93785.0831 | 781 | 1 | 1 | 4899-Other miscellaneous generator problems | U1-Forced - Immediate | 100-Fossil-Steam
4899 | Other miscellaneous generator problems | Generator | Miscellaneous (Generator) | U1 | Forced - Immediate | 2016 | Waste Heat | WH | 100 | Fossil-Steam | WECC | Off-Peak | 33.8098 | 289.8 | 1 | 1 | 4899-Other miscellaneous generator problems | U1-Forced - Immediate | 100-Fossil-Steam
4899 | Other miscellaneous generator problems | Generator | Miscellaneous (Generator) | D1 | Forced - Immediate | 2016 | Coal | CC | 100 | Fossil-Steam | SERC | Off-Peak | 1076.015 | 126.59 | 1 | 1 | 4899-Other miscellaneous generator problems | D1-Forced - Immediate | 100-Fossil-Steam
4899 | Other miscellaneous generator problems | Generator | Miscellaneous (Generator) | D1 | Forced - Immediate | 2016 | Coal | CC | 100 | Fossil-Steam | SERC | Winter | 245.5593 | 78.37 | 1 | 1 | 4899-Other miscellaneous generator problems | D1-Forced - Immediate | 100-Fossil-Steam
4899 | Other miscellaneous generator problems | Generator | Miscellaneous (Generator) | D1 | Forced - Immediate | 2016 | Coal | OS | 100 | Fossil-Steam | RFC | Winter | 335.7667 | 14 | 1 | 1 | 4899-Other miscellaneous generator problems | D1-Forced - Immediate | 100-Fossil-Steam
4899 | Other miscellaneous generator problems | Generator | Miscellaneous (Generator) | SF | Startup Failure | 2016 | Coal | CC | 100 | Fossil-Steam | SERC | Summer | 2611.8366 | 237.8 | 1 | 1 | 4899-Other miscellaneous generator problems | SF-Startup Failure | 100-Fossil-Steam
4899 | Other miscellaneous generator problems | Generator | Miscellaneous (Generator) | SF | Startup Failure | 2016 | Coal | CC | 100 | Fossil-Steam | SERC | Summer | 6884.31 | 237.8 | 1 | 1 | 4899-Other miscellaneous generator problems | SF-Startup Failure | 100-Fossil-Steam
4899 | Other miscellaneous generator problems | Generator | Miscellaneous (Generator) | U1 | Forced - Immediate | 2016 | Coal | CC | 100 | Fossil-Steam | SERC | Off-Peak | 492.4733 | 242.2 | 1 | 1 | 4899-Other miscellaneous generator problems | U1-Forced - Immediate | 100-Fossil-Steam
4899 | Other miscellaneous generator problems | Generator | Miscellaneous (Generator) | U1 | Forced - Immediate | 2016 | Coal | CC | 100 | Fossil-Steam | SERC | Off-Peak | 12755.8665 | 242.2 | 1 | 1 | 4899-Other miscellaneous generator problems | U1-Forced - Immediate | 100-Fossil-Steam
4899 | Other miscellaneous generator problems | Generator | Miscellaneous (Generator) | U1 | Forced - Immediate | 2016 | Coal | CC | 100 | Fossil-Steam | SERC | Off-Peak | 31408 | 520 | 1 | 1 | 4899-Other miscellaneous generator problems | U1-Forced - Immediate | 100-Fossil-Steam
4899 | Other miscellaneous generator problems | Generator | Miscellaneous (Generator) | U1 | Forced - Immediate | 2016 | Coal | CC | 100 | Fossil-Steam | WECC | Summer | 329.9999 | 90 | 1 | 1 | 4899-Other miscellaneous generator problems | U1-Forced - Immediate | 100-Fossil-Steam
4899 | Other miscellaneous generator problems | Generator | Miscellaneous (Generator) | U1 | Forced - Immediate | 2016 | Coal | CC | 100 | Fossil-Steam | SERC | Winter | 114.2533 | 167.2 | 1 | 1 | 4899-Other miscellaneous generator problems | U1-Forced - Immediate | 100-Fossil-Steam
4899 | Other miscellaneous generator problems | Generator | Miscellaneous (Generator) | U1 | Forced - Immediate | 2016 | Coal | CC | 100 | Fossil-Steam | RFC | Winter | 32032 | 320 | 1 | 1 | 4899-Other miscellaneous generator problems | U1-Forced - Immediate | 100-Fossil-Steam
4899 | Other miscellaneous generator problems | Generator | Miscellaneous (Generator) | U1 | Forced - Immediate | 2016 | Gas | GG | 100 | Fossil-Steam | TRE | Off-Peak | 156.5666 | 122 | 1 | 1 | 4899-Other miscellaneous generator problems | U1-Forced - Immediate | 100-Fossil-Steam
4899 | Other miscellaneous generator problems | Generator | Miscellaneous (Generator) | U1 | Forced - Immediate | 2016 | Gas | GG | 100 | Fossil-Steam | MRO | Winter | 424.6166 | 73 | 1 | 1 | 4899-Other miscellaneous generator problems | U1-Forced - Immediate | 100-Fossil-Steam
4899 | Other miscellaneous generator problems | Generator | Miscellaneous (Generator) | U1 | Forced - Immediate | 2016 | Oil | OO | 100 | Fossil-Steam | NPCC | Off-Peak | 88.8878 | 333.33 | 1 | 1 | 4899-Other miscellaneous generator problems | U1-Forced - Immediate | 100-Fossil-Steam
4899 | Other miscellaneous generator problems | Generator | Miscellaneous (Generator) | U1 | Forced - Immediate | 2016 | Oil | OO | 100 | Fossil-Steam | NPCC | Off-Peak | 99.999 | 333.33 | 1 | 1 | 4899-Other miscellaneous generator problems | U1-Forced - Immediate | 100-Fossil-Steam
4899 | Other miscellaneous generator problems | Generator | Miscellaneous (Generator) | D1 | Forced - Immediate | 2016 | Coal | CC | 100 | Fossil-Steam | SERC | Off-Peak | 19.7233 | 12.2 | 1 | 1 | 4899-Other miscellaneous generator problems | D1-Forced - Immediate | 100-Fossil-Steam
4899 | Other miscellaneous generator problems | Generator | Miscellaneous (Generator) | D1 | Forced - Immediate | 2016 | Coal | CC | 100 | Fossil-Steam | SERC | Off-Peak | 238.697 | 44.34 | 1 | 1 | 4899-Other miscellaneous generator problems | D1-Forced - Immediate | 100-Fossil-Steam
4899 | Other miscellaneous generator problems | Generator | Miscellaneous (Generator) | D1 | Forced - Immediate | 2016 | Coal | CC | 100 | Fossil-Steam | SERC | Off-Peak | 332.9199 | 172.2 | 1 | 1 | 4899-Other miscellaneous generator problems | D1-Forced - Immediate | 100-Fossil-Steam
4899 | Other miscellaneous generator problems | Generator | Miscellaneous (Generator) | D1 | Forced - Immediate | 2016 | Coal | CC | 100 | Fossil-Steam | SERC | Off-Peak | 350.6879 | 202.32 | 1 | 1 | 4899-Other miscellaneous generator problems | D1-Forced - Immediate | 100-Fossil-Steam
4899 | Other miscellaneous generator problems | Generator | Miscellaneous (Generator) | D1 | Forced - Immediate | 2016 | Coal | CC | 100 | Fossil-Steam | NPCC | Summer | 1351.7673 | 8.41 | 1 | 1 | 4899-Other miscellaneous generator problems | D1-Forced - Immediate | 100-Fossil-Steam
4899 | Other miscellaneous generator problems | Generator | Miscellaneous (Generator) | D1 | Forced - Immediate | 2016 | Coal | CC | 100 | Fossil-Steam | SERC | Winter | 478.375 | 53.75 | 1 | 1 | 4899-Other miscellaneous generator problems | D1-Forced - Immediate | 100-Fossil-Steam
4899 | Other miscellaneous generator problems | Generator | Miscellaneous (Generator) | D1 | Forced - Immediate | 2016 | Coal | CC | 100 | Fossil-Steam | SERC | Winter | 612.8083 | 37.75 | 1 | 1 | 4899-Other miscellaneous generator problems | D1-Forced - Immediate | 100-Fossil-Steam
4899 | Other miscellaneous generator problems | Generator | Miscellaneous (Generator) | SF | Startup Failure | 2016 | Coal | CC | 100 | Fossil-Steam | RFC | Off-Peak | 2774.8832 | 331 | 1 | 1 | 4899-Other miscellaneous generator problems | SF-Startup Failure | 100-Fossil-Steam
4899 | Other miscellaneous generator problems | Generator | Miscellaneous (Generator) | SF | Startup Failure | 2016 | Gas | GG | 100 | Fossil-Steam | SERC | Summer | 6638.5 | 781 | 1 | 1 | 4899-Other miscellaneous generator problems | SF-Startup Failure | 100-Fossil-Steam
4899 | Other miscellaneous generator problems | Generator | Miscellaneous (Generator) | U1 | Forced - Immediate | 2016 | Coal | CC | 100 | Fossil-Steam | SERC | Off-Peak | 16772.35 | 242.2 | 1 | 1 | 4899-Other miscellaneous generator problems | U1-Forced - Immediate | 100-Fossil-Steam
4899 | Other miscellaneous generator problems | Generator | Miscellaneous (Generator) | U1 | Forced - Immediate | 2016 | Coal | CC | 100 | Fossil-Steam | SERC | Winter | 118.0116 | 45.1 | 1 | 1 | 4899-Other miscellaneous generator problems | U1-Forced - Immediate | 100-Fossil-Steam
4899 | Other miscellaneous generator problems | Generator | Miscellaneous (Generator) | U1 | Forced - Immediate | 2016 | Coal | CC | 100 | Fossil-Steam | SERC | Winter | 9558.8265 | 242.2 | 1 | 1 | 4899-Other miscellaneous generator problems | U1-Forced - Immediate | 100-Fossil-Steam
4899 | Other miscellaneous generator problems | Generator | Miscellaneous (Generator) | U1 | Forced - Immediate | 2016 | Gas | GG | 100 | Fossil-Steam | NPCC | Summer | 709.125 | 567.3 | 1 | 1 | 4899-Other miscellaneous generator problems | U1-Forced - Immediate | 100-Fossil-Steam
4899 | Other miscellaneous generator problems | Generator | Miscellaneous (Generator) | U1 | Forced - Immediate | 2016 | Gas | GG | 100 | Fossil-Steam | NPCC | Summer | 41904.5596 | 567.3 | 1 | 1 | 4899-Other miscellaneous generator problems | U1-Forced - Immediate | 100-Fossil-Steam
4899 | Other miscellaneous generator problems | Generator | Miscellaneous (Generator) | U1 | Forced - Immediate | 2016 | Gas | GG | 100 | Fossil-Steam | WECC | Winter | 972.4 | 104 | 1 | 1 | 4899-Other miscellaneous generator problems | U1-Forced - Immediate | 100-Fossil-Steam
4899 | Other miscellaneous generator problems | Generator | Miscellaneous (Generator) | U1 | Forced - Immediate | 2016 | Gas | GG | 100 | Fossil-Steam | NPCC | Winter | 1322.0999 | 140.4 | 1 | 1 | 4899-Other miscellaneous generator problems | U1-Forced - Immediate | 100-Fossil-Steam
4899 | Other miscellaneous generator problems | Generator | Miscellaneous (Generator) | D1 | Forced - Immediate | 2016 | Nuclear | NU | 200 | Nuclear | SERC | Winter | 27392.7747 | 803.7 | 1 | 1 | 4899-Other miscellaneous generator problems | D1-Forced - Immediate | 200-Nuclear
4899 | Other miscellaneous generator problems | Generator | Miscellaneous (Generator) | D1 | Forced - Immediate | 2016 | Nuclear | NU | 200 | Nuclear | SERC | Winter | 2133.3199 | 159.6 | 1 | 1 | 4899-Other miscellaneous generator problems | D1-Forced - Immediate | 200-Nuclear
4899 | Other miscellaneous generator problems | Generator | Miscellaneous (Generator) | D1 | Forced - Immediate | 2016 | Nuclear | NU | 200 | Nuclear | RFC | Winter | 6485.045 | 301.63 | 1 | 1 | 4899-Other miscellaneous generator problems | D1-Forced - Immediate | 200-Nuclear
4899 | Other miscellaneous generator problems | Generator | Miscellaneous (Generator) | D1 | Forced - Immediate | 2016 | Nuclear | NU | 200 | Nuclear | RFC | Winter | 2670 | 445 | 1 | 1 | 4899-Other miscellaneous generator problems | D1-Forced - Immediate | 200-Nuclear
4899 | Other miscellaneous generator problems | Generator | Miscellaneous (Generator) | U1 | Forced - Immediate | 2016 | Nuclear | NU | 200 | Nuclear | SERC | Winter | 19034.6325 | 1177.4 | 1 | 1 | 4899-Other miscellaneous generator problems | U1-Forced - Immediate | 200-Nuclear
4899 | Other miscellaneous generator problems | Generator | Miscellaneous (Generator) | U1 | Forced - Immediate | 2016 | Nuclear | NU | 200 | Nuclear | RFC | Winter | 34880 | 872 | 1 | 1 | 4899-Other miscellaneous generator problems | U1-Forced - Immediate | 200-Nuclear
4899 | Other miscellaneous generator problems | Generator | Miscellaneous (Generator) | D1 | Forced - Immediate | 2016 | Gas | GG | 300 | Gas Turbine/Jet Engine (Simple Cycle Operation) | RFC | Summer | 9273.6 | 2.8 | 1 | 1 | 4899-Other miscellaneous generator problems | D1-Forced - Immediate | 300-Gas Turbine/Jet Engine (Simple Cycle Operation)
4899 | Other miscellaneous generator problems | Generator | Miscellaneous (Generator) | SF | Startup Failure | 2016 | Gas | GG | 300 | Gas Turbine/Jet Engine (Simple Cycle Operation) | NPCC | Winter | 83.3333 | 40 | 1 | 1 | 4899-Other miscellaneous generator problems | SF-Startup Failure | 300-Gas Turbine/Jet Engine (Simple Cycle Operation)
4899 | Other miscellaneous generator problems | Generator | Miscellaneous (Generator) | U1 | Forced - Immediate | 2016 | Gas | GG | 300 | Gas Turbine/Jet Engine (Simple Cycle Operation) | SERC | Off-Peak | 19.9999 | 75 | 1 | 1 | 4899-Other miscellaneous generator problems | U1-Forced - Immediate | 300-Gas Turbine/Jet Engine (Simple Cycle Operation)
4899 | Other miscellaneous generator problems | Generator | Miscellaneous (Generator) | U1 | Forced - Immediate | 2016 | Gas | GG | 300 | Gas Turbine/Jet Engine (Simple Cycle Operation) | RFC | Off-Peak | 719.4 | 36 | 1 | 1 | 4899-Other miscellaneous generator problems | U1-Forced - Immediate | 300-Gas Turbine/Jet Engine (Simple Cycle Operation)
4899 | Other miscellaneous generator problems | Generator | Miscellaneous (Generator) | U1 | Forced - Immediate | 2016 | Gas | GG | 300 | Gas Turbine/Jet Engine (Simple Cycle Operation) | WECC | Summer | 759.52 | 161.6 | 1 | 1 | 4899-Other miscellaneous generator problems | U1-Forced - Immediate | 300-Gas Turbine/Jet Engine (Simple Cycle Operation)
4899 | Other miscellaneous generator problems | Generator | Miscellaneous (Generator) | U1 | Forced - Immediate | 2016 | Oil | DI | 300 | Gas Turbine/Jet Engine (Simple Cycle Operation) | NPCC | Winter | 56 | 30 | 1 | 1 | 4899-Other miscellaneous generator problems | U1-Forced - Immediate | 300-Gas Turbine/Jet Engine (Simple Cycle Operation)
4899 | Other miscellaneous generator problems | Generator | Miscellaneous (Generator) | U2 | Forced - Delayed | 2016 | Oil | DI | 300 | Gas Turbine/Jet Engine (Simple Cycle Operation) | RFC | Winter | 10.4 | 16 | 1 | 1 | 4899-Other miscellaneous generator problems | U2-Forced - Delayed | 300-Gas Turbine/Jet Engine (Simple Cycle Operation)
4899 | Other miscellaneous generator problems | Generator | Miscellaneous (Generator) | D1 | Forced - Immediate | 2016 | Oil | DI | 300 | Gas Turbine/Jet Engine (Simple Cycle Operation) | RFC | Summer | 4860 | 1.5 | 1 | 1 | 4899-Other miscellaneous generator problems | D1-Forced - Immediate | 300-Gas Turbine/Jet Engine (Simple Cycle Operation)
4899 | Other miscellaneous generator problems | Generator | Miscellaneous (Generator) | SF | Startup Failure | 2016 | Gas | GG | 300 | Gas Turbine/Jet Engine (Simple Cycle Operation) | MRO | Winter | 49 | 147 | 1 | 1 | 4899-Other miscellaneous generator problems | SF-Startup Failure | 300-Gas Turbine/Jet Engine (Simple Cycle Operation)
4899 | Other miscellaneous generator problems | Generator | Miscellaneous (Generator) | SF | Startup Failure | 2016 | Gas | GG | 300 | Gas Turbine/Jet Engine (Simple Cycle Operation) | SERC | Winter | 668.6666 | 170 | 1 | 1 | 4899-Other miscellaneous generator problems | SF-Startup Failure | 300-Gas Turbine/Jet Engine (Simple Cycle Operation)
4899 | Other miscellaneous generator problems | Generator | Miscellaneous (Generator) | SF | Startup Failure | 2016 | Oil | DI | 300 | Gas Turbine/Jet Engine (Simple Cycle Operation) | NPCC | Winter | 511 | 30 | 1 | 1 | 4899-Other miscellaneous generator problems | SF-Startup Failure | 300-Gas Turbine/Jet Engine (Simple Cycle Operation)
4899 | Other miscellaneous generator problems | Generator | Miscellaneous (Generator) | U1 | Forced - Immediate | 2016 | Gas | GG | 300 | Gas Turbine/Jet Engine (Simple Cycle Operation) | WECC | Off-Peak | 3.2666 | 49 | 1 | 1 | 4899-Other miscellaneous generator problems | U1-Forced - Immediate | 300-Gas Turbine/Jet Engine (Simple Cycle Operation)
4899 | Other miscellaneous generator problems | Generator | Miscellaneous (Generator) | U1 | Forced - Immediate | 2016 | Gas | GG | 300 | Gas Turbine/Jet Engine (Simple Cycle Operation) | RFC | Off-Peak | 73.8 | 36 | 1 | 1 | 4899-Other miscellaneous generator problems | U1-Forced - Immediate | 300-Gas Turbine/Jet Engine (Simple Cycle Operation)
4899 | Other miscellaneous generator problems | Generator | Miscellaneous (Generator) | U1 | Forced - Immediate | 2016 | Gas | GG | 300 | Gas Turbine/Jet Engine (Simple Cycle Operation) | WECC | Off-Peak | 3407.7 | 74 | 1 | 1 | 4899-Other miscellaneous generator problems | U1-Forced - Immediate | 300-Gas Turbine/Jet Engine (Simple Cycle Operation)
4899 | Other miscellaneous generator problems | Generator | Miscellaneous (Generator) | U1 | Forced - Immediate | 2016 | Gas | GG | 300 | Gas Turbine/Jet Engine (Simple Cycle Operation) | NPCC | Summer | 86.1 | 57.4 | 1 | 1 | 4899-Other miscellaneous generator problems | U1-Forced - Immediate | 300-Gas Turbine/Jet Engine (Simple Cycle Operation)
4899 | Other miscellaneous generator problems | Generator | Miscellaneous (Generator) | U1 | Forced - Immediate | 2016 | Gas | GG | 300 | Gas Turbine/Jet Engine (Simple Cycle Operation) | SERC | Summer | 334.3333 | 118 | 1 | 1 | 4899-Other miscellaneous generator problems | U1-Forced - Immediate | 300-Gas Turbine/Jet Engine (Simple Cycle Operation)
4899 | Other miscellaneous generator problems | Generator | Miscellaneous (Generator) | U1 | Forced - Immediate | 2016 | Gas | GG | 300 | Gas Turbine/Jet Engine (Simple Cycle Operation) | NPCC | Winter | 150.15 | 49.5 | 1 | 1 | 4899-Other miscellaneous generator problems | U1-Forced - Immediate | 300-Gas Turbine/Jet Engine (Simple Cycle Operation)
4899 | Other miscellaneous generator problems | Generator | Miscellaneous (Generator) | U1 | Forced - Immediate | 2016 | Oil | DI | 300 | Gas Turbine/Jet Engine (Simple Cycle Operation) | NPCC | Off-Peak | 15 | 30 | 2 | 2 | 4899-Other miscellaneous generator problems | U1-Forced - Immediate | 300-Gas Turbine/Jet Engine (Simple Cycle Operation)
4899 | Other miscellaneous generator problems | Generator | Miscellaneous (Generator) | U1 | Forced - Immediate | 2016 | Oil | DI | 300 | Gas Turbine/Jet Engine (Simple Cycle Operation) | RFC | Winter | 277.95 | 109 | 1 | 1 | 4899-Other miscellaneous generator problems | U1-Forced - Immediate | 300-Gas Turbine/Jet Engine (Simple Cycle Operation)
4899 | Other miscellaneous generator problems | Generator | Miscellaneous (Generator) | D1 | Forced - Immediate | 2016 | Gas | GG | 300 | Gas Turbine/Jet Engine (Simple Cycle Operation) | WECC | Summer | 217.26 | 45.9 | 1 | 1 | 4899-Other miscellaneous generator problems | D1-Forced - Immediate | 300-Gas Turbine/Jet Engine (Simple Cycle Operation)
4899 | Other miscellaneous generator problems | Generator | Miscellaneous (Generator) | D1 | Forced - Immediate | 2016 | Gas | GG | 300 | Gas Turbine/Jet Engine (Simple Cycle Operation) | RFC | Summer | 6624 | 2 | 1 | 1 | 4899-Other miscellaneous generator problems | D1-Forced - Immediate | 300-Gas Turbine/Jet Engine (Simple Cycle Operation)
4899 | Other miscellaneous generator problems | Generator | Miscellaneous (Generator) | U1 | Forced - Immediate | 2016 | Gas | GG | 300 | Gas Turbine/Jet Engine (Simple Cycle Operation) | NPCC | Off-Peak | 30 | 40 | 1 | 1 | 4899-Other miscellaneous generator problems | U1-Forced - Immediate | 300-Gas Turbine/Jet Engine (Simple Cycle Operation)
4899 | Other miscellaneous generator problems | Generator | Miscellaneous (Generator) | U1 | Forced - Immediate | 2016 | Gas | GG | 300 | Gas Turbine/Jet Engine (Simple Cycle Operation) | RFC | Off-Peak | 360.8833 | 59 | 1 | 1 | 4899-Other miscellaneous generator problems | U1-Forced - Immediate | 300-Gas Turbine/Jet Engine (Simple Cycle Operation)
4899 | Other miscellaneous generator problems | Generator | Miscellaneous (Generator) | U1 | Forced - Immediate | 2016 | Gas | GG | 300 | Gas Turbine/Jet Engine (Simple Cycle Operation) | NPCC | Summer | 15.0333 | 41 | 1 | 1 | 4899-Other miscellaneous generator problems | U1-Forced - Immediate | 300-Gas Turbine/Jet Engine (Simple Cycle Operation)
4899 | Other miscellaneous generator problems | Generator | Miscellaneous (Generator) | U1 | Forced - Immediate | 2016 | Gas | GG | 300 | Gas Turbine/Jet Engine (Simple Cycle Operation) | MRO | Summer | 74.25 | 45 | 1 | 1 | 4899-Other miscellaneous generator problems | U1-Forced - Immediate | 300-Gas Turbine/Jet Engine (Simple Cycle Operation)
4899 | Other miscellaneous generator problems | Generator | Miscellaneous (Generator) | U1 | Forced - Immediate | 2016 | Oil | DI | 300 | Gas Turbine/Jet Engine (Simple Cycle Operation) | NPCC | Off-Peak | 24 | 30 | 2 | 2 | 4899-Other miscellaneous generator problems | U1-Forced - Immediate | 300-Gas Turbine/Jet Engine (Simple Cycle Operation)
4899 | Other miscellaneous generator problems | Generator | Miscellaneous (Generator) | U1 | Forced - Immediate | 2016 | Oil | KE | 300 | Gas Turbine/Jet Engine (Simple Cycle Operation) | NPCC | Winter | 1389.6 | 48 | 1 | 1 | 4899-Other miscellaneous generator problems | U1-Forced - Immediate | 300-Gas Turbine/Jet Engine (Simple Cycle Operation)
4899 | Other miscellaneous generator problems | Generator | Miscellaneous (Generator) | U3 | Forced - Postponed | 2016 | Gas | GG | 300 | Gas Turbine/Jet Engine (Simple Cycle Operation) | NPCC | Summer | 3749.25 | 45 | 1 | 1 | 4899-Other miscellaneous generator problems | U3-Forced - Postponed | 300-Gas Turbine/Jet Engine (Simple Cycle Operation)
4899 | Other miscellaneous generator problems | Generator | Miscellaneous (Generator) | U1 | Forced - Immediate | 2016 | Gas | GG | 300 | Gas Turbine/Jet Engine (Simple Cycle Operation) | RFC | Off-Peak | 6055.8 | 36 | 1 | 1 | 4899-Other miscellaneous generator problems | U1-Forced - Immediate | 300-Gas Turbine/Jet Engine (Simple Cycle Operation)
4899 | Other miscellaneous generator problems | Generator | Miscellaneous (Generator) | U1 | Forced - Immediate | 2016 | Gas | GG | 300 | Gas Turbine/Jet Engine (Simple Cycle Operation) | NPCC | Summer | 1726.4667 | 47 | 1 | 1 | 4899-Other miscellaneous generator problems | U1-Forced - Immediate | 300-Gas Turbine/Jet Engine (Simple Cycle Operation)
4899 | Other miscellaneous generator problems | Generator | Miscellaneous (Generator) | U1 | Forced - Immediate | 2016 | Gas | GG | 300 | Gas Turbine/Jet Engine (Simple Cycle Operation) | MRO | Winter | 1347.4999 | 147 | 2 | 2 | 4899-Other miscellaneous generator problems | U1-Forced - Immediate | 300-Gas Turbine/Jet Engine (Simple Cycle Operation)
4899 | Other miscellaneous generator problems | Generator | Miscellaneous (Generator) | U1 | Forced - Immediate | 2016 | Gas | GG | 300 | Gas Turbine/Jet Engine (Simple Cycle Operation) | RFC | Winter | 6874.8 | 36 | 1 | 1 | 4899-Other miscellaneous generator problems | U1-Forced - Immediate | 300-Gas Turbine/Jet Engine (Simple Cycle Operation)
4899 | Other miscellaneous generator problems | Generator | Miscellaneous (Generator) | U1 | Forced - Immediate | 2016 | Oil | DI | 300 | Gas Turbine/Jet Engine (Simple Cycle Operation) | NPCC | Off-Peak | 20 | 30 | 1 | 1 | 4899-Other miscellaneous generator problems | U1-Forced - Immediate | 300-Gas Turbine/Jet Engine (Simple Cycle Operation)
4899 | Other miscellaneous generator problems | Generator | Miscellaneous (Generator) | U1 | Forced - Immediate | 2016 | Oil | DI | 300 | Gas Turbine/Jet Engine (Simple Cycle Operation) | SERC | Off-Peak | 49456 | 44 | 1 | 1 | 4899-Other miscellaneous generator problems | U1-Forced - Immediate | 300-Gas Turbine/Jet Engine (Simple Cycle Operation)
4899 | Other miscellaneous generator problems | Generator | Miscellaneous (Generator) | U1 | Forced - Immediate | 2016 | Oil | DI | 300 | Gas Turbine/Jet Engine (Simple Cycle Operation) | NPCC | Winter | 29.5 | 30 | 1 | 1 | 4899-Other miscellaneous generator problems | U1-Forced - Immediate | 300-Gas Turbine/Jet Engine (Simple Cycle Operation)
4899 | Other miscellaneous generator problems | Generator | Miscellaneous (Generator) | D1 | Forced - Immediate | 2016 | Gas | GG | 300 | Gas Turbine/Jet Engine (Simple Cycle Operation) | RFC | Winter | 21.3333 | 32 | 1 | 1 | 4899-Other miscellaneous generator problems | D1-Forced - Immediate | 300-Gas Turbine/Jet Engine (Simple Cycle Operation)
4899 | Other miscellaneous generator problems | Generator | Miscellaneous (Generator) | U1 | Forced - Immediate | 2016 | Gas | GG | 300 | Gas Turbine/Jet Engine (Simple Cycle Operation) | RFC | Off-Peak | 3120 | 60 | 1 | 1 | 4899-Other miscellaneous generator problems | U1-Forced - Immediate | 300-Gas Turbine/Jet Engine (Simple Cycle Operation)
4899 | Other miscellaneous generator problems | Generator | Miscellaneous (Generator) | U1 | Forced - Immediate | 2016 | Gas | OG | 300 | Gas Turbine/Jet Engine (Simple Cycle Operation) | MRO | Off-Peak | 2319.5833 | 95 | 1 | 1 | 4899-Other miscellaneous generator problems | U1-Forced - Immediate | 300-Gas Turbine/Jet Engine (Simple Cycle Operation)
4899 | Other miscellaneous generator problems | Generator | Miscellaneous (Generator) | U1 | Forced - Immediate | 2016 | Gas | GG | 300 | Gas Turbine/Jet Engine (Simple Cycle Operation) | MRO | Summer | 54.75 | 45 | 1 | 1 | 4899-Other miscellaneous generator problems | U1-Forced - Immediate | 300-Gas Turbine/Jet Engine (Simple Cycle Operation)
4899 | Other miscellaneous generator problems | Generator | Miscellaneous (Generator) | U1 | Forced - Immediate | 2016 | Gas | GG | 300 | Gas Turbine/Jet Engine (Simple Cycle Operation) | WECC | Summer | 2436.3166 | 97 | 1 | 1 | 4899-Other miscellaneous generator problems | U1-Forced - Immediate | 300-Gas Turbine/Jet Engine (Simple Cycle Operation)
4899 | Other miscellaneous generator problems | Generator | Miscellaneous (Generator) | U1 | Forced - Immediate | 2016 | Gas | GG | 300 | Gas Turbine/Jet Engine (Simple Cycle Operation) | SERC | Summer | 3186.8 | 46.5 | 1 | 1 | 4899-Other miscellaneous generator problems | U1-Forced - Immediate | 300-Gas Turbine/Jet Engine (Simple Cycle Operation)
4899 | Other miscellaneous generator problems | Generator | Miscellaneous (Generator) | U1 | Forced - Immediate | 2016 | Gas | GG | 300 | Gas Turbine/Jet Engine (Simple Cycle Operation) | WECC | Winter | 212.94 | 54.6 | 1 | 1 | 4899-Other miscellaneous generator problems | U1-Forced - Immediate | 300-Gas Turbine/Jet Engine (Simple Cycle Operation)
4899 | Other miscellaneous generator problems | Generator | Miscellaneous (Generator) | U1 | Forced - Immediate | 2016 | Gas | GG | 300 | Gas Turbine/Jet Engine (Simple Cycle Operation) | WECC | Winter | 310.3333 | 20 | 1 | 1 | 4899-Other miscellaneous generator problems | U1-Forced - Immediate | 300-Gas Turbine/Jet Engine (Simple Cycle Operation)
4899 | Other miscellaneous generator problems | Generator | Miscellaneous (Generator) | U1 | Forced - Immediate | 2016 | Gas | GG | 300 | Gas Turbine/Jet Engine (Simple Cycle Operation) | WECC | Winter | 1220.31 | 54.6 | 1 | 1 | 4899-Other miscellaneous generator problems | U1-Forced - Immediate | 300-Gas Turbine/Jet Engine (Simple Cycle Operation)
4899 | Other miscellaneous generator problems | Generator | Miscellaneous (Generator) | U1 | Forced - Immediate | 2016 | Gas | GG | 300 | Gas Turbine/Jet Engine (Simple Cycle Operation) | RFC | Winter | 17347.2 | 36 | 1 | 1 | 4899-Other miscellaneous generator problems | U1-Forced - Immediate | 300-Gas Turbine/Jet Engine (Simple Cycle Operation)
4899 | Other miscellaneous generator problems | Generator | Miscellaneous (Generator) | SF | Startup Failure | 2016 | Gas | GG | 300 | Gas Turbine/Jet Engine (Simple Cycle Operation) | SERC | Summer | 3626 | 37 | 1 | 1 | 4899-Other miscellaneous generator problems | SF-Startup Failure | 300-Gas Turbine/Jet Engine (Simple Cycle Operation)
4899 | Other miscellaneous generator problems | Generator | Miscellaneous (Generator) | SF | Startup Failure | 2016 | Gas | GG | 300 | Gas Turbine/Jet Engine (Simple Cycle Operation) | SERC | Summer | 3689.5 | 157 | 1 | 1 | 4899-Other miscellaneous generator problems | SF-Startup Failure | 300-Gas Turbine/Jet Engine (Simple Cycle Operation)
4899 | Other miscellaneous generator problems | Generator | Miscellaneous (Generator) | SF | Startup Failure | 2016 | Gas | GG | 300 | Gas Turbine/Jet Engine (Simple Cycle Operation) | NPCC | Winter | 24.75 | 49.5 | 1 | 1 | 4899-Other miscellaneous generator problems | SF-Startup Failure | 300-Gas Turbine/Jet Engine (Simple Cycle Operation)
4899 | Other miscellaneous generator problems | Generator | Miscellaneous (Generator) | SF | Startup Failure | 2016 | Oil | DI | 300 | Gas Turbine/Jet Engine (Simple Cycle Operation) | NPCC | Off-Peak | 185 | 30 | 1 | 1 | 4899-Other miscellaneous generator problems | SF-Startup Failure | 300-Gas Turbine/Jet Engine (Simple Cycle Operation)
4899 | Other miscellaneous generator problems | Generator | Miscellaneous (Generator) | SF | Startup Failure | 2016 | Oil | OO | 300 | Gas Turbine/Jet Engine (Simple Cycle Operation) | RFC | Winter | 298.35 | 17 | 1 | 1 | 4899-Other miscellaneous generator problems | SF-Startup Failure | 300-Gas Turbine/Jet Engine (Simple Cycle Operation)
4899 | Other miscellaneous generator problems | Generator | Miscellaneous (Generator) | U1 | Forced - Immediate | 2016 | Gas | GG | 300 | Gas Turbine/Jet Engine (Simple Cycle Operation) | WECC | Off-Peak | 177.45 | 91 | 1 | 1 | 4899-Other miscellaneous generator problems | U1-Forced - Immediate | 300-Gas Turbine/Jet Engine (Simple Cycle Operation)
4899 | Other miscellaneous generator problems | Generator | Miscellaneous (Generator) | U1 | Forced - Immediate | 2016 | Gas | GG | 300 | Gas Turbine/Jet Engine (Simple Cycle Operation) | NPCC | Summer | 162.75 | 45 | 1 | 1 | 4899-Other miscellaneous generator problems | U1-Forced - Immediate | 300-Gas Turbine/Jet Engine (Simple Cycle Operation)
4899 | Other miscellaneous generator problems | Generator | Miscellaneous (Generator) | U1 | Forced - Immediate | 2016 | Gas | GG | 300 | Gas Turbine/Jet Engine (Simple Cycle Operation) | RFC | Summer | 1077.25 | 31 | 1 | 1 | 4899-Other miscellaneous generator problems | U1-Forced - Immediate | 300-Gas Turbine/Jet Engine (Simple Cycle Operation)
4899 | Other miscellaneous generator problems | Generator | Miscellaneous (Generator) | U1 | Forced - Immediate | 2016 | Gas | GG | 300 | Gas Turbine/Jet Engine (Simple Cycle Operation) | RFC | Summer | 1590.7333 | 53.5 | 1 | 1 | 4899-Other miscellaneous generator problems | U1-Forced - Immediate | 300-Gas Turbine/Jet Engine (Simple Cycle Operation)
4899 | Other miscellaneous generator problems | Generator | Miscellaneous (Generator) | U1 | Forced - Immediate | 2016 | Gas | GG | 300 | Gas Turbine/Jet Engine (Simple Cycle Operation) | SERC | Summer | 11300.075 | 47.1 | 1 | 1 | 4899-Other miscellaneous generator problems | U1-Forced - Immediate | 300-Gas Turbine/Jet Engine (Simple Cycle Operation)
4899 | Other miscellaneous generator problems | Generator | Miscellaneous (Generator) | U1 | Forced - Immediate | 2016 | Gas | GG | 300 | Gas Turbine/Jet Engine (Simple Cycle Operation) | SERC | Summer | 183303.2 | 46.4 | 1 | 1 | 4899-Other miscellaneous generator problems | U1-Forced - Immediate | 300-Gas Turbine/Jet Engine (Simple Cycle Operation)
4899 | Other miscellaneous generator problems | Generator | Miscellaneous (Generator) | U1 | Forced - Immediate | 2016 | Oil | DI | 300 | Gas Turbine/Jet Engine (Simple Cycle Operation) | NPCC | Off-Peak | 35.5 | 30 | 2 | 2 | 4899-Other miscellaneous generator problems | U1-Forced - Immediate | 300-Gas Turbine/Jet Engine (Simple Cycle Operation)
4899 | Other miscellaneous generator problems | Generator | Miscellaneous (Generator) | SF | Startup Failure | 2016 | Gas | GG | 300 | Gas Turbine/Jet Engine (Simple Cycle Operation) | SERC | Summer | 604 | 151 | 1 | 1 | 4899-Other miscellaneous generator problems | SF-Startup Failure | 300-Gas Turbine/Jet Engine (Simple Cycle Operation)
4899 | Other miscellaneous generator problems | Generator | Miscellaneous (Generator) | SF | Startup Failure | 2016 | Gas | GG | 300 | Gas Turbine/Jet Engine (Simple Cycle Operation) | RFC | Winter | 3017.065 | 99.3 | 1 | 1 | 4899-Other miscellaneous generator problems | SF-Startup Failure | 300-Gas Turbine/Jet Engine (Simple Cycle Operation)
4899 | Other miscellaneous generator problems | Generator | Miscellaneous (Generator) | SF | Startup Failure | 2016 | Oil | DI | 300 | Gas Turbine/Jet Engine (Simple Cycle Operation) | NPCC | Summer | 62.5 | 30 | 1 | 1 | 4899-Other miscellaneous generator problems | SF-Startup Failure | 300-Gas Turbine/Jet Engine (Simple Cycle Operation)
4899 | Other miscellaneous generator problems | Generator | Miscellaneous (Generator) | SF | Startup Failure | 2016 | Oil | DI | 300 | Gas Turbine/Jet Engine (Simple Cycle Operation) | NPCC | Summer | 100 | 25 | 1 | 1 | 4899-Other miscellaneous generator problems | SF-Startup Failure | 300-Gas Turbine/Jet Engine (Simple Cycle Operation)
4899 | Other miscellaneous generator problems | Generator | Miscellaneous (Generator) | U1 | Forced - Immediate | 2016 | Gas | GG | 300 | Gas Turbine/Jet Engine (Simple Cycle Operation) | RFC | Off-Peak | 12462 | 72 | 1 | 1 | 4899-Other miscellaneous generator problems | U1-Forced - Immediate | 300-Gas Turbine/Jet Engine (Simple Cycle Operation)
4899 | Other miscellaneous generator problems | Generator | Miscellaneous (Generator) | U1 | Forced - Immediate | 2016 | Gas | GG | 300 | Gas Turbine/Jet Engine (Simple Cycle Operation) | MRO | Winter | 180.75 | 45 | 1 | 1 | 4899-Other miscellaneous generator problems | U1-Forced - Immediate | 300-Gas Turbine/Jet Engine (Simple Cycle Operation)
4899 | Other miscellaneous generator problems | Generator | Miscellaneous (Generator) | U1 | Forced - Immediate | 2016 | Gas | GG | 300 | Gas Turbine/Jet Engine (Simple Cycle Operation) | WECC | Winter | 1535.3616 | 100.9 | 1 | 1 | 4899-Other miscellaneous generator problems | U1-Forced - Immediate | 300-Gas Turbine/Jet Engine (Simple Cycle Operation)
4899 | Other miscellaneous generator problems | Generator | Miscellaneous (Generator) | U1 | Forced - Immediate | 2016 | Gas | GG | 300 | Gas Turbine/Jet Engine (Simple Cycle Operation) | RFC | Winter | 2481 | 36 | 1 | 1 | 4899-Other miscellaneous generator problems | U1-Forced - Immediate | 300-Gas Turbine/Jet Engine (Simple Cycle Operation)
4899 | Other miscellaneous generator problems | Generator | Miscellaneous (Generator) | U1 | Forced - Immediate | 2016 | Gas | OG | 300 | Gas Turbine/Jet Engine (Simple Cycle Operation) | MRO | Winter | 191.5833 | 95 | 1 | 1 | 4899-Other miscellaneous generator problems | U1-Forced - Immediate | 300-Gas Turbine/Jet Engine (Simple Cycle Operation)
4899 | Other miscellaneous generator problems | Generator | Miscellaneous (Generator) | U1 | Forced - Immediate | 2016 | Oil | DI | 400 | Internal Combustion/Reciprocating Engines | RFC | Off-Peak | 41.2 | 12 | 1 | 1 | 4899-Other miscellaneous generator problems | U1-Forced - Immediate | 400-Internal Combustion/Reciprocating Engines
4899 | Other miscellaneous generator problems | Generator | Miscellaneous (Generator) | D1 | Forced - Immediate | 2016 | Hydro | WA | 500 | Pumped Storage/Hydro | NPCC | Winter | 6096.35 | 19.5 | 1 | 1 | 4899-Other miscellaneous generator problems | D1-Forced - Immediate | 500-Pumped Storage/Hydro
4899 | Other miscellaneous generator problems | Generator | Miscellaneous (Generator) | U1 | Forced - Immediate | 2016 | Hydro | WA | 500 | Pumped Storage/Hydro | WECC | Off-Peak | 1.729 | 51.87 | 1 | 1 | 4899-Other miscellaneous generator problems | U1-Forced - Immediate | 500-Pumped Storage/Hydro
4899 | Other miscellaneous generator problems | Generator | Miscellaneous (Generator) | U1 | Forced - Immediate | 2016 | Hydro | WA | 500 | Pumped Storage/Hydro | WECC | Off-Peak | 63.7 | 127.4 | 1 | 1 | 4899-Other miscellaneous generator problems | U1-Forced - Immediate | 500-Pumped Storage/Hydro
4899 | Other miscellaneous generator problems | Generator | Miscellaneous (Generator) | U1 | Forced - Immediate | 2016 | Hydro | WA | 500 | Pumped Storage/Hydro | WECC | Off-Peak | 178.36 | 68.6 | 1 | 1 | 4899-Other miscellaneous generator problems | U1-Forced - Immediate | 500-Pumped Storage/Hydro
4899 | Other miscellaneous generator problems | Generator | Miscellaneous (Generator) | U1 | Forced - Immediate | 2016 | Hydro | WA | 500 | Pumped Storage/Hydro | MRO | Off-Peak | 327.3923 | 101.78 | 1 | 1 | 4899-Other miscellaneous generator problems | U1-Forced - Immediate | 500-Pumped Storage/Hydro
4899 | Other miscellaneous generator problems | Generator | Miscellaneous (Generator) | U1 | Forced - Immediate | 2016 | Hydro | WA | 500 | Pumped Storage/Hydro | WECC | Summer | 86.1333 | 80.75 | 1 | 1 | 4899-Other miscellaneous generator problems | U1-Forced - Immediate | 500-Pumped Storage/Hydro
4899 | Other miscellaneous generator problems | Generator | Miscellaneous (Generator) | U1 | Forced - Immediate | 2016 | Hydro | WA | 500 | Pumped Storage/Hydro | NPCC | Summer | 353.058 | 43.32 | 1 | 1 | 4899-Other miscellaneous generator problems | U1-Forced - Immediate | 500-Pumped Storage/Hydro
4899 | Other miscellaneous generator problems | Generator | Miscellaneous (Generator) | U1 | Forced - Immediate | 2016 | Hydro | WA | 500 | Pumped Storage/Hydro | WECC | Summer | 1333.2899 | 88.2 | 1 | 1 | 4899-Other miscellaneous generator problems | U1-Forced - Immediate | 500-Pumped Storage/Hydro
4899 | Other miscellaneous generator problems | Generator | Miscellaneous (Generator) | U1 | Forced - Immediate | 2016 | Hydro | WA | 500 | Pumped Storage/Hydro | WECC | Summer | 6374.2466 | 127.4 | 2 | 2 | 4899-Other miscellaneous generator problems | U1-Forced - Immediate | 500-Pumped Storage/Hydro
4899 | Other miscellaneous generator problems | Generator | Miscellaneous (Generator) | U1 | Forced - Immediate | 2016 | Hydro | WA | 500 | Pumped Storage/Hydro | SERC | Summer | 58660.65 | 42.74 | 1 | 1 | 4899-Other miscellaneous generator problems | U1-Forced - Immediate | 500-Pumped Storage/Hydro
4899 | Other miscellaneous generator problems | Generator | Miscellaneous (Generator) | U1 | Forced - Immediate | 2016 | Hydro | WA | 500 | Pumped Storage/Hydro | SERC | Summer | 59389.7148 | 42.73 | 1 | 1 | 4899-Other miscellaneous generator problems | U1-Forced - Immediate | 500-Pumped Storage/Hydro
4899 | Other miscellaneous generator problems | Generator | Miscellaneous (Generator) | U1 | Forced - Immediate | 2016 | Hydro | WA | 500 | Pumped Storage/Hydro | NPCC | Winter | 361 | 60 | 1 | 1 | 4899-Other miscellaneous generator problems | U1-Forced - Immediate | 500-Pumped Storage/Hydro
4899 | Other miscellaneous generator problems | Generator | Miscellaneous (Generator) | U1 | Forced - Immediate | 2016 | Hydro | WA | 500 | Pumped Storage/Hydro | WECC | Winter | 8181.875 | 37.5 | 1 | 1 | 4899-Other miscellaneous generator problems | U1-Forced - Immediate | 500-Pumped Storage/Hydro
4899 | Other miscellaneous generator problems | Generator | Miscellaneous (Generator) | SF | Startup Failure | 2016 | Hydro | WA | 500 | Pumped Storage/Hydro | WECC | Off-Peak | 4.085 | 40.85 | 1 | 1 | 4899-Other miscellaneous generator problems | SF-Startup Failure | 500-Pumped Storage/Hydro
4899 | Other miscellaneous generator problems | Generator | Miscellaneous (Generator) | SF | Startup Failure | 2016 | Hydro | WA | 500 | Pumped Storage/Hydro | WECC | Off-Peak | 4.7658 | 40.85 | 1 | 1 | 4899-Other miscellaneous generator problems | SF-Startup Failure | 500-Pumped Storage/Hydro
4899 | Other miscellaneous generator problems | Generator | Miscellaneous (Generator) | SF | Startup Failure | 2016 | Hydro | WA | 500 | Pumped Storage/Hydro | MRO | Off-Peak | 36.225 | 40.25 | 2 | 2 | 4899-Other miscellaneous generator problems | SF-Startup Failure | 500-Pumped Storage/Hydro
4899 | Other miscellaneous generator problems | Generator | Miscellaneous (Generator) | SF | Startup Failure | 2016 | Hydro | WA | 500 | Pumped Storage/Hydro | WECC | Off-Peak | 82.0788 | 83.47 | 1 | 1 | 4899-Other miscellaneous generator problems | SF-Startup Failure | 500-Pumped Storage/Hydro
4899 | Other miscellaneous generator problems | Generator | Miscellaneous (Generator) | U1 | Forced - Immediate | 2016 | Hydro | WA | 500 | Pumped Storage/Hydro | NPCC | Off-Peak | 8.1573 | 34.96 | 1 | 1 | 4899-Other miscellaneous generator problems | U1-Forced - Immediate | 500-Pumped Storage/Hydro
4899 | Other miscellaneous generator problems | Generator | Miscellaneous (Generator) | U1 | Forced - Immediate | 2016 | Hydro | WA | 500 | Pumped Storage/Hydro | NPCC | Off-Peak | 32.224 | 20.14 | 1 | 1 | 4899-Other miscellaneous generator problems | U1-Forced - Immediate | 500-Pumped Storage/Hydro
4899 | Other miscellaneous generator problems | Generator | Miscellaneous (Generator) | U1 | Forced - Immediate | 2016 | Hydro | WA | 500 | Pumped Storage/Hydro | NPCC | Off-Peak | 101.2 | 23 | 1 | 1 | 4899-Other miscellaneous generator problems | U1-Forced - Immediate | 500-Pumped Storage/Hydro
4899 | Other miscellaneous generator problems | Generator | Miscellaneous (Generator) | U1 | Forced - Immediate | 2016 | Hydro | WA | 500 | Pumped Storage/Hydro | WECC | Summer | 427.4375 | 68.39 | 1 | 1 | 4899-Other miscellaneous generator problems | U1-Forced - Immediate | 500-Pumped Storage/Hydro
4899 | Other miscellaneous generator problems | Generator | Miscellaneous (Generator) | U1 | Forced - Immediate | 2016 | Hydro | WA | 500 | Pumped Storage/Hydro | SERC | Summer | 948.3666 | 46 | 1 | 1 | 4899-Other miscellaneous generator problems | U1-Forced - Immediate | 500-Pumped Storage/Hydro
4899 | Other miscellaneous generator problems | Generator | Miscellaneous (Generator) | U1 | Forced - Immediate | 2016 | Hydro | WA | 500 | Pumped Storage/Hydro | WECC | Summer | 1096.9466 | 112.7 | 1 | 1 | 4899-Other miscellaneous generator problems | U1-Forced - Immediate | 500-Pumped Storage/Hydro
4899 | Other miscellaneous generator problems | Generator | Miscellaneous (Generator) | U1 | Forced - Immediate | 2016 | Hydro | WA | 500 | Pumped Storage/Hydro | SERC | Summer | 8291.7333 | 32 | 1 | 1 | 4899-Other miscellaneous generator problems | U1-Forced - Immediate | 500-Pumped Storage/Hydro
4899 | Other miscellaneous generator problems | Generator | Miscellaneous (Generator) | U3 | Forced - Postponed | 2016 | Hydro | WA | 500 | Pumped Storage/Hydro | NPCC | Off-Peak | 163.6533 | 72.2 | 1 | 1 | 4899-Other miscellaneous generator problems | U3-Forced - Postponed | 500-Pumped Storage/Hydro
4899 | Other miscellaneous generator problems | Generator | Miscellaneous (Generator) | U3 | Forced - Postponed | 2016 | Hydro | WA | 500 | Pumped Storage/Hydro | NPCC | Off-Peak | 1908.016 | 130.24 | 1 | 1 | 4899-Other miscellaneous generator problems | U3-Forced - Postponed | 500-Pumped Storage/Hydro
4899 | Other miscellaneous generator problems | Generator | Miscellaneous (Generator) | U3 | Forced - Postponed | 2016 | Hydro | WA | 500 | Pumped Storage/Hydro | NPCC | Summer | 64.98 | 22.8 | 1 | 1 | 4899-Other miscellaneous generator problems | U3-Forced - Postponed | 500-Pumped Storage/Hydro
4899 | Other miscellaneous generator problems | Generator | Miscellaneous (Generator) | U3 | Forced - Postponed | 2016 | Hydro | WA | 500 | Pumped Storage/Hydro | NPCC | Summer | 4907.9693 | 89.02 | 1 | 1 | 4899-Other miscellaneous generator problems | U3-Forced - Postponed | 500-Pumped Storage/Hydro
4899 | Other miscellaneous generator problems | Generator | Miscellaneous (Generator) | SF | Startup Failure | 2016 | Hydro | WA | 500 | Pumped Storage/Hydro | WECC | Off-Peak | 9.4208 | 80.75 | 1 | 1 | 4899-Other miscellaneous generator problems | SF-Startup Failure | 500-Pumped Storage/Hydro
4899 | Other miscellaneous generator problems | Generator | Miscellaneous (Generator) | SF | Startup Failure | 2016 | Hydro | WA | 500 | Pumped Storage/Hydro | WECC | Off-Peak | 16.34 | 40.85 | 1 | 1 | 4899-Other miscellaneous generator problems | SF-Startup Failure | 500-Pumped Storage/Hydro
4899 | Other miscellaneous generator problems | Generator | Miscellaneous (Generator) | U1 | Forced - Immediate | 2016 | Hydro | WA | 500 | Pumped Storage/Hydro | WECC | Off-Peak | 106.1666 | 127.4 | 1 | 1 | 4899-Other miscellaneous generator problems | U1-Forced - Immediate | 500-Pumped Storage/Hydro
4899 | Other miscellaneous generator problems | Generator | Miscellaneous (Generator) | U1 | Forced - Immediate | 2016 | Hydro | WA | 500 | Pumped Storage/Hydro | SERC | Off-Peak | 720 | 72 | 1 | 1 | 4899-Other miscellaneous generator problems | U1-Forced - Immediate | 500-Pumped Storage/Hydro
4899 | Other miscellaneous generator problems | Generator | Miscellaneous (Generator) | U1 | Forced - Immediate | 2016 | Hydro | WA | 500 | Pumped Storage/Hydro | MRO | Off-Peak | 2744.5 | 55 | 1 | 1 | 4899-Other miscellaneous generator problems | U1-Forced - Immediate | 500-Pumped Storage/Hydro
4899 | Other miscellaneous generator problems | Generator | Miscellaneous (Generator) | U1 | Forced - Immediate | 2016 | Hydro | WA | 500 | Pumped Storage/Hydro | WECC | Summer | 31.455 | 23.3 | 1 | 1 | 4899-Other miscellaneous generator problems | U1-Forced - Immediate | 500-Pumped Storage/Hydro
4899 | Other miscellaneous generator problems | Generator | Miscellaneous (Generator) | U1 | Forced - Immediate | 2016 | Hydro | WA | 500 | Pumped Storage/Hydro | WECC | Summer | 48.9346 | 52.43 | 1 | 1 | 4899-Other miscellaneous generator problems | U1-Forced - Immediate | 500-Pumped Storage/Hydro
4899 | Other miscellaneous generator problems | Generator | Miscellaneous (Generator) | U1 | Forced - Immediate | 2016 | Hydro | WA | 500 | Pumped Storage/Hydro | NPCC | Summer | 85.05 | 29.16 | 1 | 1 | 4899-Other miscellaneous generator problems | U1-Forced - Immediate | 500-Pumped Storage/Hydro
4899 | Other miscellaneous generator problems | Generator | Miscellaneous (Generator) | U1 | Forced - Immediate | 2016 | Hydro | WA | 500 | Pumped Storage/Hydro | NPCC | Winter | 33.6 | 28 | 2 | 2 | 4899-Other miscellaneous generator problems | U1-Forced - Immediate | 500-Pumped Storage/Hydro
4899 | Other miscellaneous generator problems | Generator | Miscellaneous (Generator) | U3 | Forced - Postponed | 2016 | Hydro | WA | 500 | Pumped Storage/Hydro | NPCC | Winter | 612.9083 | 66.5 | 1 | 1 | 4899-Other miscellaneous generator problems | U3-Forced - Postponed | 500-Pumped Storage/Hydro
4899 | Other miscellaneous generator problems | Generator | Miscellaneous (Generator) | U3 | Forced - Postponed | 2016 | Hydro | WA | 500 | Pumped Storage/Hydro | WECC | Winter | 166613.5498 | 494.28 | 1 | 1 | 4899-Other miscellaneous generator problems | U3-Forced - Postponed | 500-Pumped Storage/Hydro
4899 | Other miscellaneous generator problems | Generator | Miscellaneous (Generator) | D1 | Forced - Immediate | 2016 | Hydro | WA | 500 | Pumped Storage/Hydro | NPCC | Summer | 1372.625 | 118.5 | 1 | 1 | 4899-Other miscellaneous generator problems | D1-Forced - Immediate | 500-Pumped Storage/Hydro
4899 | Other miscellaneous generator problems | Generator | Miscellaneous (Generator) | D1 | Forced - Immediate | 2016 | Hydro | WA | 500 | Pumped Storage/Hydro | NPCC | Winter | 22195.225 | 19.5 | 1 | 1 | 4899-Other miscellaneous generator problems | D1-Forced - Immediate | 500-Pumped Storage/Hydro
4899 | Other miscellaneous generator problems | Generator | Miscellaneous (Generator) | SF | Startup Failure | 2016 | Hydro | WA | 500 | Pumped Storage/Hydro | NPCC | Winter | 65.529 | 48.54 | 1 | 1 | 4899-Other miscellaneous generator problems | SF-Startup Failure | 500-Pumped Storage/Hydro
4899 | Other miscellaneous generator problems | Generator | Miscellaneous (Generator) | U1 | Forced - Immediate | 2016 | Hydro | WA | 500 | Pumped Storage/Hydro | NPCC | Off-Peak | 104.9681 | 45.31 | 1 | 1 | 4899-Other miscellaneous generator problems | U1-Forced - Immediate | 500-Pumped Storage/Hydro
4899 | Other miscellaneous generator problems | Generator | Miscellaneous (Generator) | U1 | Forced - Immediate | 2016 | Hydro | WA | 500 | Pumped Storage/Hydro | WECC | Summer | 36.0966 | 127.4 | 1 | 1 | 4899-Other miscellaneous generator problems | U1-Forced - Immediate | 500-Pumped Storage/Hydro
4899 | Other miscellaneous generator problems | Generator | Miscellaneous (Generator) | U1 | Forced - Immediate | 2016 | Hydro | WA | 500 | Pumped Storage/Hydro | WECC | Winter | 10.6166 | 127.4 | 1 | 1 | 4899-Other miscellaneous generator problems | U1-Forced - Immediate | 500-Pumped Storage/Hydro
4899 | Other miscellaneous generator problems | Generator | Miscellaneous (Generator) | U1 | Forced - Immediate | 2016 | Hydro | WA | 500 | Pumped Storage/Hydro | WECC | Winter | 79.6575 | 40.85 | 1 | 1 | 4899-Other miscellaneous generator problems | U1-Forced - Immediate | 500-Pumped Storage/Hydro
4899 | Other miscellaneous generator problems | Generator | Miscellaneous (Generator) | D1 | Forced - Immediate | 2016 | Hydro | WA | 500 | Pumped Storage/Hydro | NPCC | Off-Peak | 6.7575 | 23.85 | 1 | 1 | 4899-Other miscellaneous generator problems | D1-Forced - Immediate | 500-Pumped Storage/Hydro
4899 | Other miscellaneous generator problems | Generator | Miscellaneous (Generator) | D1 | Forced - Immediate | 2016 | Hydro | WA | 500 | Pumped Storage/Hydro | NPCC | Off-Peak | 9345.7 | 19.5 | 1 | 1 | 4899-Other miscellaneous generator problems | D1-Forced - Immediate | 500-Pumped Storage/Hydro
4899 | Other miscellaneous generator problems | Generator | Miscellaneous (Generator) | SF | Startup Failure | 2016 | Hydro | WA | 500 | Pumped Storage/Hydro | WECC | Off-Peak | 24.51 | 40.85 | 1 | 1 | 4899-Other miscellaneous generator problems | SF-Startup Failure | 500-Pumped Storage/Hydro
4899 | Other miscellaneous generator problems | Generator | Miscellaneous (Generator) | SF | Startup Failure | 2016 | Hydro | WA | 500 | Pumped Storage/Hydro | NPCC | Winter | 140.766 | 48.54 | 1 | 1 | 4899-Other miscellaneous generator problems | SF-Startup Failure | 500-Pumped Storage/Hydro
4899 | Other miscellaneous generator problems | Generator | Miscellaneous (Generator) | U1 | Forced - Immediate | 2016 | Hydro | WA | 500 | Pumped Storage/Hydro | WECC | Off-Peak | 27.6032 | 127.4 | 1 | 1 | 4899-Other miscellaneous generator problems | U1-Forced - Immediate | 500-Pumped Storage/Hydro
4899 | Other miscellaneous generator problems | Generator | Miscellaneous (Generator) | U1 | Forced - Immediate | 2016 | Hydro | WA | 500 | Pumped Storage/Hydro | WECC | Off-Peak | 106.3208 | 80.75 | 1 | 1 | 4899-Other miscellaneous generator problems | U1-Forced - Immediate | 500-Pumped Storage/Hydro
4899 | Other miscellaneous generator problems | Generator | Miscellaneous (Generator) | U1 | Forced - Immediate | 2016 | Hydro | WA | 500 | Pumped Storage/Hydro | WECC | Off-Peak | 140.238 | 51.94 | 1 | 1 | 4899-Other miscellaneous generator problems | U1-Forced - Immediate | 500-Pumped Storage/Hydro
4899 | Other miscellaneous generator problems | Generator | Miscellaneous (Generator) | U1 | Forced - Immediate | 2016 | Hydro | WA | 500 | Pumped Storage/Hydro | NPCC | Summer | 179.778 | 43.32 | 1 | 1 | 4899-Other miscellaneous generator problems | U1-Forced - Immediate | 500-Pumped Storage/Hydro
4899 | Other miscellaneous generator problems | Generator | Miscellaneous (Generator) | U1 | Forced - Immediate | 2016 | Hydro | WA | 500 | Pumped Storage/Hydro | NPCC | Summer | 237832.8166 | 72.2 | 1 | 1 | 4899-Other miscellaneous generator problems | U1-Forced - Immediate | 500-Pumped Storage/Hydro
4899 | Other miscellaneous generator problems | Generator | Miscellaneous (Generator) | U1 | Forced - Immediate | 2016 | Hydro | WA | 500 | Pumped Storage/Hydro | NPCC | Winter | 171 | 60 | 1 | 1 | 4899-Other miscellaneous generator problems | U1-Forced - Immediate | 500-Pumped Storage/Hydro
4899 | Other miscellaneous generator problems | Generator | Miscellaneous (Generator) | U1 | Forced - Immediate | 2016 | Hydro | WA | 500 | Pumped Storage/Hydro | WECC | Winter | 173.7866 | 186.2 | 1 | 1 | 4899-Other miscellaneous generator problems | U1-Forced - Immediate | 500-Pumped Storage/Hydro
4899 | Other miscellaneous generator problems | Generator | Miscellaneous (Generator) | U1 | Forced - Immediate | 2016 | Hydro | WA | 500 | Pumped Storage/Hydro | WECC | Winter | 577.626 | 48.54 | 1 | 1 | 4899-Other miscellaneous generator problems | U1-Forced - Immediate | 500-Pumped Storage/Hydro
4899 | Other miscellaneous generator problems | Generator | Miscellaneous (Generator) | U1 | Forced - Immediate | 2016 | Hydro | WA | 500 | Pumped Storage/Hydro | WECC | Winter | 1682.0066 | 186.2 | 1 | 1 | 4899-Other miscellaneous generator problems | U1-Forced - Immediate | 500-Pumped Storage/Hydro
4899 | Other miscellaneous generator problems | Generator | Miscellaneous (Generator) | U1 | Forced - Immediate | 2016 | Hydro | WA | 500 | Pumped Storage/Hydro | WECC | Winter | 2080.8666 | 127.4 | 1 | 1 | 4899-Other miscellaneous generator problems | U1-Forced - Immediate | 500-Pumped Storage/Hydro
4899 | Other miscellaneous generator problems | Generator | Miscellaneous (Generator) | U3 | Forced - Postponed | 2016 | Hydro | WA | 500 | Pumped Storage/Hydro | WECC | Winter | 167.0416 | 47.5 | 1 | 1 | 4899-Other miscellaneous generator problems | U3-Forced - Postponed | 500-Pumped Storage/Hydro
4899 | Other miscellaneous generator problems | Generator | Miscellaneous (Generator) | D1 | Forced - Immediate | 2016 | Hydro | WA | 500 | Pumped Storage/Hydro | NPCC | Off-Peak | 605.151 | 130.14 | 1 | 1 | 4899-Other miscellaneous generator problems | D1-Forced - Immediate | 500-Pumped Storage/Hydro
4899 | Other miscellaneous generator problems | Generator | Miscellaneous (Generator) | D1 | Forced - Immediate | 2016 | Hydro | WA | 500 | Pumped Storage/Hydro | SERC | Off-Peak | 23547.15 | 3.3 | 1 | 1 | 4899-Other miscellaneous generator problems | D1-Forced - Immediate | 500-Pumped Storage/Hydro
4899 | Other miscellaneous generator problems | Generator | Miscellaneous (Generator) | D1 | Forced - Immediate | 2016 | Hydro | WA | 500 | Pumped Storage/Hydro | NPCC | Summer | 570.7749 | 118.5 | 1 | 1 | 4899-Other miscellaneous generator problems | D1-Forced - Immediate | 500-Pumped Storage/Hydro
4899 | Other miscellaneous generator problems | Generator | Miscellaneous (Generator) | SF | Startup Failure | 2016 | Hydro | WA | 500 | Pumped Storage/Hydro | WECC | Off-Peak | 69.6665 | 261.25 | 1 | 1 | 4899-Other miscellaneous generator problems | SF-Startup Failure | 500-Pumped Storage/Hydro
4899 | Other miscellaneous generator problems | Generator | Miscellaneous (Generator) | SF | Startup Failure | 2016 | Hydro | WA | 500 | Pumped Storage/Hydro | WECC | Off-Peak | 249.185 | 40.85 | 1 | 1 | 4899-Other miscellaneous generator problems | SF-Startup Failure | 500-Pumped Storage/Hydro
4899 | Other miscellaneous generator problems | Generator | Miscellaneous (Generator) | SF | Startup Failure | 2016 | Hydro | WA | 500 | Pumped Storage/Hydro | NPCC | Winter | 19.5 | 22.5 | 1 | 1 | 4899-Other miscellaneous generator problems | SF-Startup Failure | 500-Pumped Storage/Hydro
4899 | Other miscellaneous generator problems | Generator | Miscellaneous (Generator) | U1 | Forced - Immediate | 2016 | Hydro | WA | 500 | Pumped Storage/Hydro | WECC | Off-Peak | 6115.2 | 127.4 | 1 | 1 | 4899-Other miscellaneous generator problems | U1-Forced - Immediate | 500-Pumped Storage/Hydro
4899 | Other miscellaneous generator problems | Generator | Miscellaneous (Generator) | U1 | Forced - Immediate | 2016 | Hydro | WA | 500 | Pumped Storage/Hydro | NPCC | Summer | 201.4 | 22.8 | 1 | 1 | 4899-Other miscellaneous generator problems | U1-Forced - Immediate | 500-Pumped Storage/Hydro
4899 | Other miscellaneous generator problems | Generator | Miscellaneous (Generator) | U1 | Forced - Immediate | 2016 | Hydro | WA | 500 | Pumped Storage/Hydro | WECC | Winter | 86.1333 | 80.75 | 1 | 1 | 4899-Other miscellaneous generator problems | U1-Forced - Immediate | 500-Pumped Storage/Hydro
4899 | Other miscellaneous generator problems | Generator | Miscellaneous (Generator) | U1 | Forced - Immediate | 2016 | Hydro | WA | 500 | Pumped Storage/Hydro | NPCC | Winter | 212.5941 | 27.55 | 1 | 1 | 4899-Other miscellaneous generator problems | U1-Forced - Immediate | 500-Pumped Storage/Hydro
4899 | Other miscellaneous generator problems | Generator | Miscellaneous (Generator) | U1 | Forced - Immediate | 2016 | Hydro | WA | 500 | Pumped Storage/Hydro | WECC | Winter | 5455.4966 | 124.46 | 1 | 1 | 4899-Other miscellaneous generator problems | U1-Forced - Immediate | 500-Pumped Storage/Hydro
4899 | Other miscellaneous generator problems | Generator | Miscellaneous (Generator) | U3 | Forced - Postponed | 2016 | Hydro | WA | 500 | Pumped Storage/Hydro | NPCC | Off-Peak | 46.3246 | 63.17 | 1 | 1 | 4899-Other miscellaneous generator problems | U3-Forced - Postponed | 500-Pumped Storage/Hydro
4899 | Other miscellaneous generator problems | Generator | Miscellaneous (Generator) | U3 | Forced - Postponed | 2016 | Hydro | WA | 500 | Pumped Storage/Hydro | NPCC | Summer | 543.348 | 29.16 | 1 | 1 | 4899-Other miscellaneous generator problems | U3-Forced - Postponed | 500-Pumped Storage/Hydro
4899 | Other miscellaneous generator problems | Generator | Miscellaneous (Generator) | SF | Startup Failure | 2016 | Hydro | WA | 500 | Pumped Storage/Hydro | WECC | Off-Peak | 153.1875 | 40.85 | 1 | 1 | 4899-Other miscellaneous generator problems | SF-Startup Failure | 500-Pumped Storage/Hydro
4899 | Other miscellaneous generator problems | Generator | Miscellaneous (Generator) | SF | Startup Failure | 2016 | Hydro | WA | 500 | Pumped Storage/Hydro | WECC | Summer | 136.3343 | 83.47 | 1 | 1 | 4899-Other miscellaneous generator problems | SF-Startup Failure | 500-Pumped Storage/Hydro
4899 | Other miscellaneous generator problems | Generator | Miscellaneous (Generator) | SF | Startup Failure | 2016 | Hydro | WA | 500 | Pumped Storage/Hydro | WECC | Summer | 555.8763 | 497.8 | 1 | 1 | 4899-Other miscellaneous generator problems | SF-Startup Failure | 500-Pumped Storage/Hydro
4899 | Other miscellaneous generator problems | Generator | Miscellaneous (Generator) | SF | Startup Failure | 2016 | Hydro | WA | 500 | Pumped Storage/Hydro | WECC | Summer | 2737.2449 | 117.9 | 1 | 1 | 4899-Other miscellaneous generator problems | SF-Startup Failure | 500-Pumped Storage/Hydro
4899 | Other miscellaneous generator problems | Generator | Miscellaneous (Generator) | SF | Startup Failure | 2016 | Hydro | WA | 500 | Pumped Storage/Hydro | NPCC | Winter | 131.867 | 48.54 | 1 | 1 | 4899-Other miscellaneous generator problems | SF-Startup Failure | 500-Pumped Storage/Hydro
4899 | Other miscellaneous generator problems | Generator | Miscellaneous (Generator) | U1 | Forced - Immediate | 2016 | Hydro | WA | 500 | Pumped Storage/Hydro | NPCC | Off-Peak | 29.4515 | 45.31 | 1 | 1 | 4899-Other miscellaneous generator problems | U1-Forced - Immediate | 500-Pumped Storage/Hydro
4899 | Other miscellaneous generator problems | Generator | Miscellaneous (Generator) | U1 | Forced - Immediate | 2016 | Hydro | WA | 500 | Pumped Storage/Hydro | NPCC | Off-Peak | 49.4831 | 63.17 | 1 | 1 | 4899-Other miscellaneous generator problems | U1-Forced - Immediate | 500-Pumped Storage/Hydro
4899 | Other miscellaneous generator problems | Generator | Miscellaneous (Generator) | U1 | Forced - Immediate | 2016 | Hydro | WA | 500 | Pumped Storage/Hydro | WECC | Off-Peak | 107.065 | 67.62 | 1 | 1 | 4899-Other miscellaneous generator problems | U1-Forced - Immediate | 500-Pumped Storage/Hydro
4899 | Other miscellaneous generator problems | Generator | Miscellaneous (Generator) | U1 | Forced - Immediate | 2016 | Hydro | WA | 500 | Pumped Storage/Hydro | NPCC | Summer | 55.1833 | 47.3 | 1 | 1 | 4899-Other miscellaneous generator problems | U1-Forced - Immediate | 500-Pumped Storage/Hydro
4899 | Other miscellaneous generator problems | Generator | Miscellaneous (Generator) | U1 | Forced - Immediate | 2016 | Hydro | WA | 500 | Pumped Storage/Hydro | NPCC | Summer | 55.4166 | 66.5 | 1 | 1 | 4899-Other miscellaneous generator problems | U1-Forced - Immediate | 500-Pumped Storage/Hydro
4899 | Other miscellaneous generator problems | Generator | Miscellaneous (Generator) | U1 | Forced - Immediate | 2016 | Hydro | WA | 500 | Pumped Storage/Hydro | NPCC | Summer | 65.2586 | 34.96 | 1 | 1 | 4899-Other miscellaneous generator problems | U1-Forced - Immediate | 500-Pumped Storage/Hydro
4899 | Other miscellaneous generator problems | Generator | Miscellaneous (Generator) | U1 | Forced - Immediate | 2016 | Hydro | WA | 500 | Pumped Storage/Hydro | NPCC | Summer | 745.826 | 43.32 | 1 | 1 | 4899-Other miscellaneous generator problems | U1-Forced - Immediate | 500-Pumped Storage/Hydro
4899 | Other miscellaneous generator problems | Generator | Miscellaneous (Generator) | U1 | Forced - Immediate | 2016 | Hydro | WA | 500 | Pumped Storage/Hydro | SERC | Summer | 58854.944 | 42.88 | 1 | 1 | 4899-Other miscellaneous generator problems | U1-Forced - Immediate | 500-Pumped Storage/Hydro
4899 | Other miscellaneous generator problems | Generator | Miscellaneous (Generator) | U1 | Forced - Immediate | 2016 | Hydro | WA | 500 | Pumped Storage/Hydro | WECC | Winter | 15.7667 | 22 | 1 | 1 | 4899-Other miscellaneous generator problems | U1-Forced - Immediate | 500-Pumped Storage/Hydro
4899 | Other miscellaneous generator problems | Generator | Miscellaneous (Generator) | U3 | Forced - Postponed | 2016 | Hydro | WA | 500 | Pumped Storage/Hydro | NPCC | Off-Peak | 8.9 | 26.7 | 1 | 1 | 4899-Other miscellaneous generator problems | U3-Forced - Postponed | 500-Pumped Storage/Hydro
4899 | Other miscellaneous generator problems | Generator | Miscellaneous (Generator) | D1 | Forced - Immediate | 2016 | Hydro | WA | 500 | Pumped Storage/Hydro | NPCC | Off-Peak | 126152 | 19.5 | 1 | 1 | 4899-Other miscellaneous generator problems | D1-Forced - Immediate | 500-Pumped Storage/Hydro
4899 | Other miscellaneous generator problems | Generator | Miscellaneous (Generator) | D1 | Forced - Immediate | 2016 | Hydro | WA | 500 | Pumped Storage/Hydro | NPCC | Winter | 3278.6 | 19.5 | 1 | 1 | 4899-Other miscellaneous generator problems | D1-Forced - Immediate | 500-Pumped Storage/Hydro
4899 | Other miscellaneous generator problems | Generator | Miscellaneous (Generator) | U1 | Forced - Immediate | 2016 | Hydro | WA | 500 | Pumped Storage/Hydro | WECC | Off-Peak | 20.3083 | 48.74 | 1 | 1 | 4899-Other miscellaneous generator problems | U1-Forced - Immediate | 500-Pumped Storage/Hydro
4899 | Other miscellaneous generator problems | Generator | Miscellaneous (Generator) | U1 | Forced - Immediate | 2016 | Hydro | WA | 500 | Pumped Storage/Hydro | WECC | Off-Peak | 72.128 | 47.04 | 1 | 1 | 4899-Other miscellaneous generator problems | U1-Forced - Immediate | 500-Pumped Storage/Hydro
4899 | Other miscellaneous generator problems | Generator | Miscellaneous (Generator) | U1 | Forced - Immediate | 2016 | Hydro | WA | 500 | Pumped Storage/Hydro | WECC | Off-Peak | 226.5432 | 186.2 | 1 | 1 | 4899-Other miscellaneous generator problems | U1-Forced - Immediate | 500-Pumped Storage/Hydro
4899 | Other miscellaneous generator problems | Generator | Miscellaneous (Generator) | U1 | Forced - Immediate | 2016 | Hydro | WA | 500 | Pumped Storage/Hydro | WECC | Off-Peak | 370.734 | 75.66 | 1 | 1 | 4899-Other miscellaneous generator problems | U1-Forced - Immediate | 500-Pumped Storage/Hydro
4899 | Other miscellaneous generator problems | Generator | Miscellaneous (Generator) | U1 | Forced - Immediate | 2016 | Hydro | WA | 500 | Pumped Storage/Hydro | WECC | Off-Peak | 13888.4166 | 109 | 1 | 1 | 4899-Other miscellaneous generator problems | U1-Forced - Immediate | 500-Pumped Storage/Hydro
4899 | Other miscellaneous generator problems | Generator | Miscellaneous (Generator) | U1 | Forced - Immediate | 2016 | Hydro | WA | 500 | Pumped Storage/Hydro | WECC | Summer | 22.3924 | 103.35 | 1 | 1 | 4899-Other miscellaneous generator problems | U1-Forced - Immediate | 500-Pumped Storage/Hydro
4899 | Other miscellaneous generator problems | Generator | Miscellaneous (Generator) | U1 | Forced - Immediate | 2016 | Hydro | WA | 500 | Pumped Storage/Hydro | NPCC | Summer | 181.222 | 43.32 | 1 | 1 | 4899-Other miscellaneous generator problems | U1-Forced - Immediate | 500-Pumped Storage/Hydro
4899 | Other miscellaneous generator problems | Generator | Miscellaneous (Generator) | U1 | Forced - Immediate | 2016 | Hydro | WA | 500 | Pumped Storage/Hydro | NPCC | Summer | 2060.588 | 43.32 | 1 | 1 | 4899-Other miscellaneous generator problems | U1-Forced - Immediate | 500-Pumped Storage/Hydro
4899 | Other miscellaneous generator problems | Generator | Miscellaneous (Generator) | U1 | Forced - Immediate | 2016 | Hydro | WA | 500 | Pumped Storage/Hydro | SERC | Winter | 364.26 | 46.8 | 1 | 1 | 4899-Other miscellaneous generator problems | U1-Forced - Immediate | 500-Pumped Storage/Hydro
4899 | Other miscellaneous generator problems | Generator | Miscellaneous (Generator) | U1 | Forced - Immediate | 2016 | Hydro | WA | 500 | Pumped Storage/Hydro | SERC | Winter | 4720.65 | 33 | 1 | 1 | 4899-Other miscellaneous generator problems | U1-Forced - Immediate | 500-Pumped Storage/Hydro
4899 | Other miscellaneous generator problems | Generator | Miscellaneous (Generator) | U2 | Forced - Delayed | 2016 | Hydro | WA | 500 | Pumped Storage/Hydro | SERC | Summer | 1093.2667 | 23 | 1 | 1 | 4899-Other miscellaneous generator problems | U2-Forced - Delayed | 500-Pumped Storage/Hydro
4899 | Other miscellaneous generator problems | Generator | Miscellaneous (Generator) | U3 | Forced - Postponed | 2016 | Hydro | WA | 500 | Pumped Storage/Hydro | NPCC | Off-Peak | 412.4266 | 130.24 | 1 | 1 | 4899-Other miscellaneous generator problems | U3-Forced - Postponed | 500-Pumped Storage/Hydro
4899 | Other miscellaneous generator problems | Generator | Miscellaneous (Generator) | U1 | Forced - Immediate | 2016 | Coal | CC | 650 | Fluidized Bed | RFC | Winter | 1267.4666 | 112 | 1 | 1 | 4899-Other miscellaneous generator problems | U1-Forced - Immediate | 650-Fluidized Bed
4899 | Other miscellaneous generator problems | Generator | Miscellaneous (Generator) | D1 | Forced - Immediate | 2016 | Gas | GG | 800 | Miscellaneous | SERC | Summer | 584.95 | 3 | 1 | 1 | 4899-Other miscellaneous generator problems | D1-Forced - Immediate | 800-Miscellaneous
4899 | Other miscellaneous generator problems | Generator | Miscellaneous (Generator) | U1 | Forced - Immediate | 2016 | Coal | OS | 800 | Miscellaneous | RFC | Off-Peak | 818.75 | 75 | 1 | 1 | 4899-Other miscellaneous generator problems | U1-Forced - Immediate | 800-Miscellaneous
4899 | Other miscellaneous generator problems | Generator | Miscellaneous (Generator) | D1 | Forced - Immediate | 2016 | Gas | GG | 800 | Miscellaneous | WECC | Summer | 432.663 | 18.73 | 1 | 1 | 4899-Other miscellaneous generator problems | D1-Forced - Immediate | 800-Miscellaneous
4899 | Other miscellaneous generator problems | Generator | Miscellaneous (Generator) | D1 | Forced - Immediate | 2016 | Gas | GG | 800 | Miscellaneous | WECC | Summer | 696.0332 | 266 | 1 | 1 | 4899-Other miscellaneous generator problems | D1-Forced - Immediate | 800-Miscellaneous
4899 | Other miscellaneous generator problems | Generator | Miscellaneous (Generator) | D1 | Forced - Immediate | 2016 | Gas | GG | 800 | Miscellaneous | WECC | Summer | 798 | 266 | 1 | 1 | 4899-Other miscellaneous generator problems | D1-Forced - Immediate | 800-Miscellaneous
4899 | Other miscellaneous generator problems | Generator | Miscellaneous (Generator) | D1 | Forced - Immediate | 2016 | Gas | GG | 800 | Miscellaneous | WECC | Summer | 13184.7332 | 266 | 1 | 1 | 4899-Other miscellaneous generator problems | D1-Forced - Immediate | 800-Miscellaneous
4899 | Other miscellaneous generator problems | Generator | Miscellaneous (Generator) | U1 | Forced - Immediate | 2016 | Gas | GG | 810 | Multi-boiler/Multi-turbine | RFC | Winter | 18786.133 | 518 | 1 | 1 | 4899-Other miscellaneous generator problems | U1-Forced - Immediate | 810-Multi-boiler/Multi-turbine
4899 | Other miscellaneous generator problems | Generator | Miscellaneous (Generator) | D1 | Forced - Immediate | 2016 | Coal | OS | 810 | Multi-boiler/Multi-turbine | NPCC | Summer | 1505 | 15 | 1 | 1 | 4899-Other miscellaneous generator problems | D1-Forced - Immediate | 810-Multi-boiler/Multi-turbine
4899 | Other miscellaneous generator problems | Generator | Miscellaneous (Generator) | U1 | Forced - Immediate | 2016 | Coal | OS | 810 | Multi-boiler/Multi-turbine | NPCC | Winter | 2183 | 30 | 1 | 1 | 4899-Other miscellaneous generator problems | U1-Forced - Immediate | 810-Multi-boiler/Multi-turbine
4899 | Other miscellaneous generator problems | Generator | Miscellaneous (Generator) | U1 | Forced - Immediate | 2016 | Coal | OS | 810 | Multi-boiler/Multi-turbine | NPCC | Winter | 3393 | 45 | 1 | 1 | 4899-Other miscellaneous generator problems | U1-Forced - Immediate | 810-Multi-boiler/Multi-turbine
4899 | Other miscellaneous generator problems | Generator | Miscellaneous (Generator) | U1 | Forced - Immediate | 2016 | Geothermal | GE | 830 | Geothermal | WECC | Summer | 98 | 56 | 1 | 1 | 4899-Other miscellaneous generator problems | U1-Forced - Immediate | 830-Geothermal
4899 | Other miscellaneous generator problems | Generator | Miscellaneous (Generator) | SF | Startup Failure | 2016 | Gas | GG | 850 | Combined Cycle Block | NPCC | Summer | 318.142 | 144.61 | 1 | 1 | 4899-Other miscellaneous generator problems | SF-Startup Failure | 850-Combined Cycle Block
4899 | Other miscellaneous generator problems | Generator | Miscellaneous (Generator) | U1 | Forced - Immediate | 2016 | Gas | GG | 850 | Combined Cycle Block | TRE | Winter | 6862.05 | 221 | 1 | 1 | 4899-Other miscellaneous generator problems | U1-Forced - Immediate | 850-Combined Cycle Block
4899 | Other miscellaneous generator problems | Generator | Miscellaneous (Generator) | U2 | Forced - Delayed | 2016 | Gas | GG | 850 | Combined Cycle Block | SERC | Off-Peak | 3709.9998 | 300 | 1 | 1 | 4899-Other miscellaneous generator problems | U2-Forced - Delayed | 850-Combined Cycle Block
4899 | Other miscellaneous generator problems | Generator | Miscellaneous (Generator) | D1 | Forced - Immediate | 2016 | Gas | GG | 850 | Combined Cycle Block | RFC | Summer | 88.5333 | 166 | 1 | 1 | 4899-Other miscellaneous generator problems | D1-Forced - Immediate | 850-Combined Cycle Block
4899 | Other miscellaneous generator problems | Generator | Miscellaneous (Generator) | D1 | Forced - Immediate | 2016 | Gas | GG | 850 | Combined Cycle Block | RFC | Off-Peak | 78.2999 | 162 | 1 | 1 | 4899-Other miscellaneous generator problems | D1-Forced - Immediate | 850-Combined Cycle Block
4899 | Other miscellaneous generator problems | Generator | Miscellaneous (Generator) | D1 | Forced - Immediate | 2016 | Gas | GG | 850 | Combined Cycle Block | RFC | Off-Peak | 205.0668 | 286.14 | 1 | 1 | 4899-Other miscellaneous generator problems | D1-Forced - Immediate | 850-Combined Cycle Block
4899 | Other miscellaneous generator problems | Generator | Miscellaneous (Generator) | D2 | Forced - Delayed | 2016 | Gas | GG | 850 | Combined Cycle Block | WECC | Winter | 801.6666 | 260 | 1 | 1 | 4899-Other miscellaneous generator problems | D2-Forced - Delayed | 850-Combined Cycle Block
4899 | Other miscellaneous generator problems | Generator | Miscellaneous (Generator) | SF | Startup Failure | 2016 | Waste Heat | WH | 850 | Combined Cycle Block | NPCC | Off-Peak | 3432.1833 | 48.5 | 1 | 1 | 4899-Other miscellaneous generator problems | SF-Startup Failure | 850-Combined Cycle Block
4899 | Other miscellaneous generator problems | Generator | Miscellaneous (Generator) | U1 | Forced - Immediate | 2016 | Gas | GG | 850 | Combined Cycle Block | NPCC | Summer | 1775.5 | 106 | 1 | 1 | 4899-Other miscellaneous generator problems | U1-Forced - Immediate | 850-Combined Cycle Block
4899 | Other miscellaneous generator problems | Generator | Miscellaneous (Generator) | U1 | Forced - Immediate | 2016 | Gas | GG | 850 | Combined Cycle Block | RFC | Off-Peak | 4669.56 | 784.8 | 1 | 1 | 4899-Other miscellaneous generator problems | U1-Forced - Immediate | 850-Combined Cycle Block
4899 | Other miscellaneous generator problems | Generator | Miscellaneous (Generator) | D1 | Forced - Immediate | 2016 | Gas | GG | 850 | Combined Cycle Block | RFC | Summer | 598.5 | 95 | 1 | 1 | 4899-Other miscellaneous generator problems | D1-Forced - Immediate | 850-Combined Cycle Block
4899 | Other miscellaneous generator problems | Generator | Miscellaneous (Generator) | D1 | Forced - Immediate | 2016 | Gas | GG | 850 | Combined Cycle Block | TRE | Summer | 10719.9 | 258 | 1 | 1 | 4899-Other miscellaneous generator problems | D1-Forced - Immediate | 850-Combined Cycle Block
4899 | Other miscellaneous generator problems | Generator | Miscellaneous (Generator) | U1 | Forced - Immediate | 2016 | Gas | GG | 850 | Combined Cycle Block | NPCC | Off-Peak | 2525.5998 | 246 | 1 | 1 | 4899-Other miscellaneous generator problems | U1-Forced - Immediate | 850-Combined Cycle Block
4899 | Other miscellaneous generator problems | Generator | Miscellaneous (Generator) | U1 | Forced - Immediate | 2016 | Gas | GG | 850 | Combined Cycle Block | WECC | Summer | 503.0666 | 88 | 1 | 1 | 4899-Other miscellaneous generator problems | U1-Forced - Immediate | 850-Combined Cycle Block
4899 | Other miscellaneous generator problems | Generator | Miscellaneous (Generator) | D1 | Forced - Immediate | 2016 | Gas | GG | 850 | Combined Cycle Block | RFC | Summer | 552.45 | 87 | 1 | 1 | 4899-Other miscellaneous generator problems | D1-Forced - Immediate | 850-Combined Cycle Block
4899 | Other miscellaneous generator problems | Generator | Miscellaneous (Generator) | U1 | Forced - Immediate | 2016 | Gas | GG | 850 | Combined Cycle Block | NPCC | Off-Peak | 3349.8154 | 270.51 | 1 | 1 | 4899-Other miscellaneous generator problems | U1-Forced - Immediate | 850-Combined Cycle Block
4899 | Other miscellaneous generator problems | Generator | Miscellaneous (Generator) | SF | Startup Failure | 2016 | Gas | GG | 851 | CC GT units | WECC | Winter | 3678.3666 | 163 | 1 | 1 | 4899-Other miscellaneous generator problems | SF-Startup Failure | 851-CC GT units
4899 | Other miscellaneous generator problems | Generator | Miscellaneous (Generator) | U1 | Forced - Immediate | 2016 | Gas | GG | 851 | CC GT units | TRE | Off-Peak | 194.3332 | 212 | 2 | 2 | 4899-Other miscellaneous generator problems | U1-Forced - Immediate | 851-CC GT units
4899 | Other miscellaneous generator problems | Generator | Miscellaneous (Generator) | U1 | Forced - Immediate | 2016 | Gas | GG | 851 | CC GT units | WECC | Winter | 141.8667 | 38 | 1 | 1 | 4899-Other miscellaneous generator problems | U1-Forced - Immediate | 851-CC GT units
4899 | Other miscellaneous generator problems | Generator | Miscellaneous (Generator) | U1 | Forced - Immediate | 2016 | Gas | GG | 851 | CC GT units | SERC | Off-Peak | 1214.9332 | 134 | 1 | 1 | 4899-Other miscellaneous generator problems | U1-Forced - Immediate | 851-CC GT units
4899 | Other miscellaneous generator problems | Generator | Miscellaneous (Generator) | U1 | Forced - Immediate | 2016 | Gas | GG | 851 | CC GT units | SERC | Off-Peak | 2053.3333 | 160 | 1 | 1 | 4899-Other miscellaneous generator problems | U1-Forced - Immediate | 851-CC GT units
4899 | Other miscellaneous generator problems | Generator | Miscellaneous (Generator) | U1 | Forced - Immediate | 2016 | Gas | GG | 851 | CC GT units | WECC | Winter | 77.2667 | 38 | 1 | 1 | 4899-Other miscellaneous generator problems | U1-Forced - Immediate | 851-CC GT units
4899 | Other miscellaneous generator problems | Generator | Miscellaneous (Generator) | U1 | Forced - Immediate | 2016 | Gas | GG | 851 | CC GT units | TRE | Winter | 190 | 152 | 1 | 1 | 4899-Other miscellaneous generator problems | U1-Forced - Immediate | 851-CC GT units
4899 | Other miscellaneous generator problems | Generator | Miscellaneous (Generator) | U1 | Forced - Immediate | 2016 | Gas | GG | 851 | CC GT units | SERC | Winter | 516.6666 | 248 | 1 | 1 | 4899-Other miscellaneous generator problems | U1-Forced - Immediate | 851-CC GT units
4899 | Other miscellaneous generator problems | Generator | Miscellaneous (Generator) | U2 | Forced - Delayed | 2016 | Gas | GG | 851 | CC GT units | SERC | Winter | 2122.6666 | 160 | 1 | 1 | 4899-Other miscellaneous generator problems | U2-Forced - Delayed | 851-CC GT units
4899 | Other miscellaneous generator problems | Generator | Miscellaneous (Generator) | U1 | Forced - Immediate | 2016 | Gas | GG | 851 | CC GT units | NPCC | Off-Peak | 1203.95 | 99.5 | 1 | 1 | 4899-Other miscellaneous generator problems | U1-Forced - Immediate | 851-CC GT units
4899 | Other miscellaneous generator problems | Generator | Miscellaneous (Generator) | D1 | Forced - Immediate | 2016 | Gas | GG | 851 | CC GT units | TRE | Summer | 501.2666 | 73 | 1 | 1 | 4899-Other miscellaneous generator problems | D1-Forced - Immediate | 851-CC GT units
4899 | Other miscellaneous generator problems | Generator | Miscellaneous (Generator) | U1 | Forced - Immediate | 2016 | Gas | GG | 851 | CC GT units | SERC | Summer | 140.5332 | 248 | 1 | 1 | 4899-Other miscellaneous generator problems | U1-Forced - Immediate | 851-CC GT units
4899 | Other miscellaneous generator problems | Generator | Miscellaneous (Generator) | U1 | Forced - Immediate | 2016 | Gas | GG | 851 | CC GT units | TRE | Summer | 449.1666 | 70 | 1 | 1 | 4899-Other miscellaneous generator problems | U1-Forced - Immediate | 851-CC GT units
4899 | Other miscellaneous generator problems | Generator | Miscellaneous (Generator) | U1 | Forced - Immediate | 2016 | Gas | GG | 851 | CC GT units | TRE | Winter | 481.7499 | 141 | 1 | 1 | 4899-Other miscellaneous generator problems | U1-Forced - Immediate | 851-CC GT units
4899 | Other miscellaneous generator problems | Generator | Miscellaneous (Generator) | SF | Startup Failure | 2016 | Gas | GG | 851 | CC GT units | TRE | Off-Peak | 3.7165 | 223 | 1 | 1 | 4899-Other miscellaneous generator problems | SF-Startup Failure | 851-CC GT units
4899 | Other miscellaneous generator problems | Generator | Miscellaneous (Generator) | U1 | Forced - Immediate | 2016 | Gas | GG | 851 | CC GT units | NPCC | Summer | 504.5333 | 172 | 1 | 1 | 4899-Other miscellaneous generator problems | U1-Forced - Immediate | 851-CC GT units
4899 | Other miscellaneous generator problems | Generator | Miscellaneous (Generator) | SF | Startup Failure | 2016 | Gas | GG | 851 | CC GT units | SERC | Winter | 661.3333 | 160 | 1 | 1 | 4899-Other miscellaneous generator problems | SF-Startup Failure | 851-CC GT units
4899 | Other miscellaneous generator problems | Generator | Miscellaneous (Generator) | U1 | Forced - Immediate | 2016 | Gas | GG | 851 | CC GT units | TRE | Off-Peak | 7702.6666 | 212 | 2 | 2 | 4899-Other miscellaneous generator problems | U1-Forced - Immediate | 851-CC GT units
4899 | Other miscellaneous generator problems | Generator | Miscellaneous (Generator) | U1 | Forced - Immediate | 2016 | Gas | GG | 851 | CC GT units | SERC | Summer | 429 | 156 | 1 | 1 | 4899-Other miscellaneous generator problems | U1-Forced - Immediate | 851-CC GT units
4899 | Other miscellaneous generator problems | Generator | Miscellaneous (Generator) | U2 | Forced - Delayed | 2016 | Gas | GG | 851 | CC GT units | SERC | Summer | 12163.2832 | 269 | 1 | 1 | 4899-Other miscellaneous generator problems | U2-Forced - Delayed | 851-CC GT units
4899 | Other miscellaneous generator problems | Generator | Miscellaneous (Generator) | D1 | Forced - Immediate | 2016 | Gas | GG | 851 | CC GT units | TRE | Summer | 65.43 | 65.43 | 1 | 1 | 4899-Other miscellaneous generator problems | D1-Forced - Immediate | 851-CC GT units
4899 | Other miscellaneous generator problems | Generator | Miscellaneous (Generator) | U1 | Forced - Immediate | 2016 | Gas | GG | 851 | CC GT units | TRE | Off-Peak | 18.5833 | 223 | 1 | 1 | 4899-Other miscellaneous generator problems | U1-Forced - Immediate | 851-CC GT units
4899 | Other miscellaneous generator problems | Generator | Miscellaneous (Generator) | U1 | Forced - Immediate | 2016 | Gas | GG | 851 | CC GT units | TRE | Off-Peak | 10175.7332 | 176 | 1 | 1 | 4899-Other miscellaneous generator problems | U1-Forced - Immediate | 851-CC GT units
4899 | Other miscellaneous generator problems | Generator | Miscellaneous (Generator) | U1 | Forced - Immediate | 2016 | Gas | GG | 851 | CC GT units | TRE | Winter | 833.75 | 75 | 1 | 1 | 4899-Other miscellaneous generator problems | U1-Forced - Immediate | 851-CC GT units
4899 | Other miscellaneous generator problems | Generator | Miscellaneous (Generator) | U1 | Forced - Immediate | 2016 | Gas | GG | 851 | CC GT units | MRO | Winter | 1174.5 | 162 | 1 | 1 | 4899-Other miscellaneous generator problems | U1-Forced - Immediate | 851-CC GT units
4899 | Other miscellaneous generator problems | Generator | Miscellaneous (Generator) | SF | Startup Failure | 2016 | Gas | GG | 851 | CC GT units | TRE | Off-Peak | 289.8 | 161 | 1 | 1 | 4899-Other miscellaneous generator problems | SF-Startup Failure | 851-CC GT units
4899 | Other miscellaneous generator problems | Generator | Miscellaneous (Generator) | SF | Startup Failure | 2016 | Gas | GG | 851 | CC GT units | SERC | Off-Peak | 1422 | 158 | 1 | 1 | 4899-Other miscellaneous generator problems | SF-Startup Failure | 851-CC GT units
4899 | Other miscellaneous generator problems | Generator | Miscellaneous (Generator) | D1 | Forced - Immediate | 2016 | Waste Heat | WH | 852 | CC steam units | MRO | Off-Peak | 16 | 32 | 1 | 1 | 4899-Other miscellaneous generator problems | D1-Forced - Immediate | 852-CC steam units
4899 | Other miscellaneous generator problems | Generator | Miscellaneous (Generator) | D1 | Forced - Immediate | 2016 | Waste Heat | WH | 852 | CC steam units | TRE | Summer | 370.8 | 54 | 1 | 1 | 4899-Other miscellaneous generator problems | D1-Forced - Immediate | 852-CC steam units
4899 | Other miscellaneous generator problems | Generator | Miscellaneous (Generator) | U1 | Forced - Immediate | 2016 | Waste Heat | WH | 852 | CC steam units | TRE | Off-Peak | 10391.3332 | 286 | 1 | 1 | 4899-Other miscellaneous generator problems | U1-Forced - Immediate | 852-CC steam units
4899 | Other miscellaneous generator problems | Generator | Miscellaneous (Generator) | D1 | Forced - Immediate | 2016 | Waste Heat | WH | 852 | CC steam units | WECC | Winter | 37.3333 | 10 | 1 | 1 | 4899-Other miscellaneous generator problems | D1-Forced - Immediate | 852-CC steam units
4899 | Other miscellaneous generator problems | Generator | Miscellaneous (Generator) | U1 | Forced - Immediate | 2016 | Waste Heat | WH | 852 | CC steam units | TRE | Off-Peak | 262.1665 | 286 | 1 | 1 | 4899-Other miscellaneous generator problems | U1-Forced - Immediate | 852-CC steam units
4899 | Other miscellaneous generator problems | Generator | Miscellaneous (Generator) | D1 | Forced - Immediate | 2016 | Gas | GG | 852 | CC steam units | TRE | Off-Peak | 375.6666 | 161 | 1 | 1 | 4899-Other miscellaneous generator problems | D1-Forced - Immediate | 852-CC steam units
4899 | Other miscellaneous generator problems | Generator | Miscellaneous (Generator) | D1 | Forced - Immediate | 2016 | Waste Heat | WH | 852 | CC steam units | MRO | Off-Peak | 2046 | 62 | 1 | 1 | 4899-Other miscellaneous generator problems | D1-Forced - Immediate | 852-CC steam units
4899 | Other miscellaneous generator problems | Generator | Miscellaneous (Generator) | U1 | Forced - Immediate | 2016 | Waste Heat | WH | 852 | CC steam units | SERC | Off-Peak | 695.8 | 71 | 1 | 1 | 4899-Other miscellaneous generator problems | U1-Forced - Immediate | 852-CC steam units
4899 | Other miscellaneous generator problems | Generator | Miscellaneous (Generator) | D1 | Forced - Immediate | 2016 | Waste Heat | WH | 852 | CC steam units | MRO | Off-Peak | 1253.3333 | 47 | 1 | 1 | 4899-Other miscellaneous generator problems | D1-Forced - Immediate | 852-CC steam units
4899 | Other miscellaneous generator problems | Generator | Miscellaneous (Generator) | U1 | Forced - Immediate | 2016 | Gas | GG | 852 | CC steam units | SERC | Summer | 1631.55 | 447 | 1 | 1 | 4899-Other miscellaneous generator problems | U1-Forced - Immediate | 852-CC steam units
4899 | Other miscellaneous generator problems | Generator | Miscellaneous (Generator) | U1 | Forced - Immediate | 2016 | Waste Heat | WH | 852 | CC steam units | TRE | Off-Peak | 2225.235 | 98.1 | 1 | 1 | 4899-Other miscellaneous generator problems | U1-Forced - Immediate | 852-CC steam units
4899 | Other miscellaneous generator problems | Generator | Miscellaneous (Generator) | D1 | Forced - Immediate | 2016 | Waste Heat | WH | 852 | CC steam units | TRE | Off-Peak | 5694.9416 | 98.5 | 1 | 1 | 4899-Other miscellaneous generator problems | D1-Forced - Immediate | 852-CC steam units
4899 | Other miscellaneous generator problems | Generator | Miscellaneous (Generator) | U1 | Forced - Immediate | 2016 | Waste Heat | WH | 852 | CC steam units | TRE | Off-Peak | 593.505 | 98.1 | 1 | 1 | 4899-Other miscellaneous generator problems | U1-Forced - Immediate | 852-CC steam units
4899 | Other miscellaneous generator problems | Generator | Miscellaneous (Generator) | U1 | Forced - Immediate | 2016 | Gas | GG | 852 | CC steam units | SERC | Winter | 2011.8 | 479 | 1 | 1 | 4899-Other miscellaneous generator problems | U1-Forced - Immediate | 852-CC steam units
4899 | Other miscellaneous generator problems | Generator | Miscellaneous (Generator) | U1 | Forced - Immediate | 2016 | Waste Heat | WH | 852 | CC steam units | WECC | Summer | 50.75 | 29 | 1 | 1 | 4899-Other miscellaneous generator problems | U1-Forced - Immediate | 852-CC steam units
4899 | Other miscellaneous generator problems | Generator | Miscellaneous (Generator) | SF | Startup Failure | 2016 | Gas | GG | 860 | Co-generator Block | WECC | Off-Peak | 1667.0079 | 223.26 | 1 | 1 | 4899-Other miscellaneous generator problems | SF-Startup Failure | 860-Co-generator Block
4899 | Other miscellaneous generator problems | Generator | Miscellaneous (Generator) | D1 | Forced - Immediate | 2016 | Gas | GG | 861 | CoG GT units | WECC | Off-Peak | 49.6417 | 18.5 | 1 | 1 | 4899-Other miscellaneous generator problems | D1-Forced - Immediate | 861-CoG GT units
4899 | Other miscellaneous generator problems | Generator | Miscellaneous (Generator) | U1 | Forced - Immediate | 2016 | Gas | GG | 861 | CoG GT units | TRE | Winter | 627.0833 | 175 | 1 | 1 | 4899-Other miscellaneous generator problems | U1-Forced - Immediate | 861-CoG GT units
4899 | Other miscellaneous generator problems | Generator | Miscellaneous (Generator) | U1 | Forced - Immediate | 2016 | Gas | GG | 861 | CoG GT units | TRE | Summer | 1330.8166 | 77 | 1 | 1 | 4899-Other miscellaneous generator problems | U1-Forced - Immediate | 861-CoG GT units
4899 | Other miscellaneous generator problems | Generator | Miscellaneous (Generator) | U1 | Forced - Immediate | 2016 | Gas | GG | 861 | CoG GT units | TRE | Summer | 218130.735 | 71.53 | 1 | 1 | 4899-Other miscellaneous generator problems | U1-Forced - Immediate | 861-CoG GT units
4899 | Other miscellaneous generator problems | Generator | Miscellaneous (Generator) | U1 | Forced - Immediate | 2016 | Gas | GG | 861 | CoG GT units | TRE | Winter | 2348.5 | 77 | 1 | 1 | 4899-Other miscellaneous generator problems | U1-Forced - Immediate | 861-CoG GT units
4899 | Other miscellaneous generator problems | Generator | Miscellaneous (Generator) | D1 | Forced - Immediate | 2016 | Waste Heat | WH | 862 | CoG steam units | TRE | Winter | 326.0833 | 91 | 1 | 1 | 4899-Other miscellaneous generator problems | D1-Forced - Immediate | 862-CoG steam units
4899 | Other miscellaneous generator problems | Generator | Miscellaneous (Generator) | SF | Startup Failure | 2016 | Waste Heat | WH | 862 | CoG steam units | WECC | Summer | 37.5 | 30 | 1 | 1 | 4899-Other miscellaneous generator problems | SF-Startup Failure | 862-CoG steam units
5000 | Inlet air ducts A | Gas Turbine | Inlet Air System and Compressors | U1 | Forced - Immediate | 2016 | Gas | GG | 300 | Gas Turbine/Jet Engine (Simple Cycle Operation) | RFC | Winter | 970.55 | 59 | 1 | 1 | 5000-Inlet air ducts A | U1-Forced - Immediate | 300-Gas Turbine/Jet Engine (Simple Cycle Operation)
5000 | Inlet air ducts A | Gas Turbine | Inlet Air System and Compressors | SF | Startup Failure | 2016 | Gas | GG | 300 | Gas Turbine/Jet Engine (Simple Cycle Operation) | RFC | Summer | 161.7 | 42 | 1 | 1 | 5000-Inlet air ducts A | SF-Startup Failure | 300-Gas Turbine/Jet Engine (Simple Cycle Operation)
5000 | Inlet air ducts A | Gas Turbine | Inlet Air System and Compressors | U1 | Forced - Immediate | 2016 | Gas | GG | 300 | Gas Turbine/Jet Engine (Simple Cycle Operation) | WECC | Summer | 39 | 52 | 1 | 1 | 5000-Inlet air ducts A | U1-Forced - Immediate | 300-Gas Turbine/Jet Engine (Simple Cycle Operation)
5000 | Inlet air ducts A | Gas Turbine | Inlet Air System and Compressors | U1 | Forced - Immediate | 2016 | Gas | GG | 300 | Gas Turbine/Jet Engine (Simple Cycle Operation) | WECC | Summer | 738.4 | 52 | 1 | 1 | 5000-Inlet air ducts A | U1-Forced - Immediate | 300-Gas Turbine/Jet Engine (Simple Cycle Operation)
5000 | Inlet air ducts A | Gas Turbine | Inlet Air System and Compressors | U1 | Forced - Immediate | 2016 | Gas | GG | 300 | Gas Turbine/Jet Engine (Simple Cycle Operation) | WECC | Off-Peak | 1085.9333 | 52 | 1 | 1 | 5000-Inlet air ducts A | U1-Forced - Immediate | 300-Gas Turbine/Jet Engine (Simple Cycle Operation)
5000 | Inlet air ducts A | Gas Turbine | Inlet Air System and Compressors | SF | Startup Failure | 2016 | Gas | GG | 300 | Gas Turbine/Jet Engine (Simple Cycle Operation) | WECC | Winter | 7.0833 | 25 | 1 | 1 | 5000-Inlet air ducts A | SF-Startup Failure | 300-Gas Turbine/Jet Engine (Simple Cycle Operation)
5000 | Inlet air ducts A | Gas Turbine | Inlet Air System and Compressors | U1 | Forced - Immediate | 2016 | Gas | GG | 300 | Gas Turbine/Jet Engine (Simple Cycle Operation) | WECC | Summer | 112.6666 | 52 | 1 | 1 | 5000-Inlet air ducts A | U1-Forced - Immediate | 300-Gas Turbine/Jet Engine (Simple Cycle Operation)
5000 | Inlet air ducts A | Gas Turbine | Inlet Air System and Compressors | D1 | Forced - Immediate | 2016 | Gas | GG | 850 | Combined Cycle Block | RFC | Summer | 1691.7333 | 122 | 1 | 1 | 5000-Inlet air ducts A | D1-Forced - Immediate | 850-Combined Cycle Block
5000 | Inlet air ducts A | Gas Turbine | Inlet Air System and Compressors | D1 | Forced - Immediate | 2016 | Gas | GG | 850 | Combined Cycle Block | SERC | Summer | 6645.4698 | 316.2 | 1 | 1 | 5000-Inlet air ducts A | D1-Forced - Immediate | 850-Combined Cycle Block
5000 | Inlet air ducts A | Gas Turbine | Inlet Air System and Compressors | D1 | Forced - Immediate | 2016 | Gas | GG | 850 | Combined Cycle Block | SERC | Summer | 7335.84 | 316.2 | 1 | 1 | 5000-Inlet air ducts A | D1-Forced - Immediate | 850-Combined Cycle Block
5000 | Inlet air ducts A | Gas Turbine | Inlet Air System and Compressors | U1 | Forced - Immediate | 2016 | Gas | GG | 851 | CC GT units | MRO | Off-Peak | 170.4 | 36 | 1 | 1 | 5000-Inlet air ducts A | U1-Forced - Immediate | 851-CC GT units
5000 | Inlet air ducts A | Gas Turbine | Inlet Air System and Compressors | U1 | Forced - Immediate | 2016 | Gas | GG | 851 | CC GT units | MRO | Off-Peak | 200.4 | 36 | 1 | 1 | 5000-Inlet air ducts A | U1-Forced - Immediate | 851-CC GT units
5000 | Inlet air ducts A | Gas Turbine | Inlet Air System and Compressors | U1 | Forced - Immediate | 2016 | Gas | GG | 851 | CC GT units | MRO | Off-Peak | 226.2 | 36 | 1 | 1 | 5000-Inlet air ducts A | U1-Forced - Immediate | 851-CC GT units
5000 | Inlet air ducts A | Gas Turbine | Inlet Air System and Compressors | U1 | Forced - Immediate | 2016 | Gas | GG | 851 | CC GT units | MRO | Off-Peak | 306 | 36 | 1 | 1 | 5000-Inlet air ducts A | U1-Forced - Immediate | 851-CC GT units
5000 | Inlet air ducts A | Gas Turbine | Inlet Air System and Compressors | U1 | Forced - Immediate | 2016 | Gas | GG | 851 | CC GT units | MRO | Off-Peak | 112.8 | 36 | 1 | 1 | 5000-Inlet air ducts A | U1-Forced - Immediate | 851-CC GT units
5000 | Inlet air ducts A | Gas Turbine | Inlet Air System and Compressors | U1 | Forced - Immediate | 2016 | Gas | GG | 851 | CC GT units | MRO | Off-Peak | 96 | 36 | 1 | 1 | 5000-Inlet air ducts A | U1-Forced - Immediate | 851-CC GT units
5000 | Inlet air ducts A | Gas Turbine | Inlet Air System and Compressors | U1 | Forced - Immediate | 2016 | Gas | GG | 851 | CC GT units | MRO | Off-Peak | 274.8 | 36 | 1 | 1 | 5000-Inlet air ducts A | U1-Forced - Immediate | 851-CC GT units
5000 | Inlet air ducts A | Gas Turbine | Inlet Air System and Compressors | U1 | Forced - Immediate | 2016 | Gas | GG | 851 | CC GT units | MRO | Off-Peak | 162 | 36 | 1 | 1 | 5000-Inlet air ducts A | U1-Forced - Immediate | 851-CC GT units
5001 | Inlet air vanes / nozzles | Gas Turbine | Inlet Air System and Compressors | D1 | Forced - Immediate | 2016 | Oil | DI | 300 | Gas Turbine/Jet Engine (Simple Cycle Operation) | NPCC | Summer | 12.3 | 18 | 1 | 1 | 5001-Inlet air vanes / nozzles | D1-Forced - Immediate | 300-Gas Turbine/Jet Engine (Simple Cycle Operation)
5001 | Inlet air vanes / nozzles | Gas Turbine | Inlet Air System and Compressors | SF | Startup Failure | 2016 | Gas | GG | 300 | Gas Turbine/Jet Engine (Simple Cycle Operation) | SERC | Winter | 405.7332 | 179 | 1 | 1 | 5001-Inlet air vanes / nozzles | SF-Startup Failure | 300-Gas Turbine/Jet Engine (Simple Cycle Operation)
5001 | Inlet air vanes / nozzles | Gas Turbine | Inlet Air System and Compressors | U1 | Forced - Immediate | 2016 | Gas | GG | 300 | Gas Turbine/Jet Engine (Simple Cycle Operation) | SERC | Summer | 86.6666 | 130 | 1 | 1 | 5001-Inlet air vanes / nozzles | U1-Forced - Immediate | 300-Gas Turbine/Jet Engine (Simple Cycle Operation)
5001 | Inlet air vanes / nozzles | Gas Turbine | Inlet Air System and Compressors | U1 | Forced - Immediate | 2016 | Gas | GG | 300 | Gas Turbine/Jet Engine (Simple Cycle Operation) | RFC | Summer | 2204 | 80 | 1 | 1 | 5001-Inlet air vanes / nozzles | U1-Forced - Immediate | 300-Gas Turbine/Jet Engine (Simple Cycle Operation)
5001 | Inlet air vanes / nozzles | Gas Turbine | Inlet Air System and Compressors | D1 | Forced - Immediate | 2016 | Gas | GG | 300 | Gas Turbine/Jet Engine (Simple Cycle Operation) | WECC | Off-Peak | 2057.9999 | 100.8 | 1 | 1 | 5001-Inlet air vanes / nozzles | D1-Forced - Immediate | 300-Gas Turbine/Jet Engine (Simple Cycle Operation)
5001 | Inlet air vanes / nozzles | Gas Turbine | Inlet Air System and Compressors | D1 | Forced - Immediate | 2016 | Oil | DI | 300 | Gas Turbine/Jet Engine (Simple Cycle Operation) | NPCC | Summer | 3.6 | 18 | 1 | 1 | 5001-Inlet air vanes / nozzles | D1-Forced - Immediate | 300-Gas Turbine/Jet Engine (Simple Cycle Operation)
5001 | Inlet air vanes / nozzles | Gas Turbine | Inlet Air System and Compressors | D1 | Forced - Immediate | 2016 | Oil | DI | 300 | Gas Turbine/Jet Engine (Simple Cycle Operation) | RFC | Summer | 518.63 | 11.95 | 1 | 1 | 5001-Inlet air vanes / nozzles | D1-Forced - Immediate | 300-Gas Turbine/Jet Engine (Simple Cycle Operation)
5001 | Inlet air vanes / nozzles | Gas Turbine | Inlet Air System and Compressors | SF | Startup Failure | 2016 | Gas | GG | 300 | Gas Turbine/Jet Engine (Simple Cycle Operation) | NPCC | Winter | 4.1 | 49.2 | 1 | 1 | 5001-Inlet air vanes / nozzles | SF-Startup Failure | 300-Gas Turbine/Jet Engine (Simple Cycle Operation)
5001 | Inlet air vanes / nozzles | Gas Turbine | Inlet Air System and Compressors | U1 | Forced - Immediate | 2016 | Gas | GG | 300 | Gas Turbine/Jet Engine (Simple Cycle Operation) | SERC | Off-Peak | 158.55 | 151 | 1 | 1 | 5001-Inlet air vanes / nozzles | U1-Forced - Immediate | 300-Gas Turbine/Jet Engine (Simple Cycle Operation)
5001 | Inlet air vanes / nozzles | Gas Turbine | Inlet Air System and Compressors | U1 | Forced - Immediate | 2016 | Gas | GG | 300 | Gas Turbine/Jet Engine (Simple Cycle Operation) | MRO | Off-Peak | 751.0999 | 174 | 1 | 1 | 5001-Inlet air vanes / nozzles | U1-Forced - Immediate | 300-Gas Turbine/Jet Engine (Simple Cycle Operation)
5001 | Inlet air vanes / nozzles | Gas Turbine | Inlet Air System and Compressors | U1 | Forced - Immediate | 2016 | Gas | GG | 300 | Gas Turbine/Jet Engine (Simple Cycle Operation) | SERC | Off-Peak | 2628.2666 | 88 | 1 | 1 | 5001-Inlet air vanes / nozzles | U1-Forced - Immediate | 300-Gas Turbine/Jet Engine (Simple Cycle Operation)
5001 | Inlet air vanes / nozzles | Gas Turbine | Inlet Air System and Compressors | U1 | Forced - Immediate | 2016 | Gas | GG | 300 | Gas Turbine/Jet Engine (Simple Cycle Operation) | RFC | Summer | 164.6666 | 152 | 1 | 1 | 5001-Inlet air vanes / nozzles | U1-Forced - Immediate | 300-Gas Turbine/Jet Engine (Simple Cycle Operation)
5001 | Inlet air vanes / nozzles | Gas Turbine | Inlet Air System and Compressors | U1 | Forced - Immediate | 2016 | Gas | GG | 300 | Gas Turbine/Jet Engine (Simple Cycle Operation) | WECC | Winter | 804.8 | 201.2 | 1 | 1 | 5001-Inlet air vanes / nozzles | U1-Forced - Immediate | 300-Gas Turbine/Jet Engine (Simple Cycle Operation)
5001 | Inlet air vanes / nozzles | Gas Turbine | Inlet Air System and Compressors | D1 | Forced - Immediate | 2016 | Oil | DI | 300 | Gas Turbine/Jet Engine (Simple Cycle Operation) | NPCC | Summer | 5.7 | 18 | 1 | 1 | 5001-Inlet air vanes / nozzles | D1-Forced - Immediate | 300-Gas Turbine/Jet Engine (Simple Cycle Operation)
5001 | Inlet air vanes / nozzles | Gas Turbine | Inlet Air System and Compressors | D1 | Forced - Immediate | 2016 | Oil | DI | 300 | Gas Turbine/Jet Engine (Simple Cycle Operation) | NPCC | Summer | 9 | 18 | 1 | 1 | 5001-Inlet air vanes / nozzles | D1-Forced - Immediate | 300-Gas Turbine/Jet Engine (Simple Cycle Operation)
5001 | Inlet air vanes / nozzles | Gas Turbine | Inlet Air System and Compressors | D1 | Forced - Immediate | 2016 | Oil | DI | 300 | Gas Turbine/Jet Engine (Simple Cycle Operation) | NPCC | Summer | 10.5 | 18 | 1 | 1 | 5001-Inlet air vanes / nozzles | D1-Forced - Immediate | 300-Gas Turbine/Jet Engine (Simple Cycle Operation)
5001 | Inlet air vanes / nozzles | Gas Turbine | Inlet Air System and Compressors | D1 | Forced - Immediate | 2016 | Oil | DI | 300 | Gas Turbine/Jet Engine (Simple Cycle Operation) | NPCC | Winter | 5.565 | 15.9 | 1 | 1 | 5001-Inlet air vanes / nozzles | D1-Forced - Immediate | 300-Gas Turbine/Jet Engine (Simple Cycle Operation)
5001 | Inlet air vanes / nozzles | Gas Turbine | Inlet Air System and Compressors | SF | Startup Failure | 2016 | Gas | GG | 300 | Gas Turbine/Jet Engine (Simple Cycle Operation) | WECC | Off-Peak | 304.2133 | 99.2 | 1 | 1 | 5001-Inlet air vanes / nozzles | SF-Startup Failure | 300-Gas Turbine/Jet Engine (Simple Cycle Operation)
5001 | Inlet air vanes / nozzles | Gas Turbine | Inlet Air System and Compressors | SF | Startup Failure | 2016 | Gas | GG | 300 | Gas Turbine/Jet Engine (Simple Cycle Operation) | SERC | Summer | 2.995 | 59.9 | 1 | 1 | 5001-Inlet air vanes / nozzles | SF-Startup Failure | 300-Gas Turbine/Jet Engine (Simple Cycle Operation)
5001 | Inlet air vanes / nozzles | Gas Turbine | Inlet Air System and Compressors | SF | Startup Failure | 2016 | Gas | GG | 300 | Gas Turbine/Jet Engine (Simple Cycle Operation) | SERC | Summer | 53.5333 | 22 | 1 | 1 | 5001-Inlet air vanes / nozzles | SF-Startup Failure | 300-Gas Turbine/Jet Engine (Simple Cycle Operation)
5001 | Inlet air vanes / nozzles | Gas Turbine | Inlet Air System and Compressors | U1 | Forced - Immediate | 2016 | Gas | GG | 300 | Gas Turbine/Jet Engine (Simple Cycle Operation) | SERC | Off-Peak | 180.2666 | 169 | 1 | 1 | 5001-Inlet air vanes / nozzles | U1-Forced - Immediate | 300-Gas Turbine/Jet Engine (Simple Cycle Operation)
5001 | Inlet air vanes / nozzles | Gas Turbine | Inlet Air System and Compressors | U1 | Forced - Immediate | 2016 | Gas | GG | 300 | Gas Turbine/Jet Engine (Simple Cycle Operation) | RFC | Summer | 34.6666 | 80 | 1 | 1 | 5001-Inlet air vanes / nozzles | U1-Forced - Immediate | 300-Gas Turbine/Jet Engine (Simple Cycle Operation)
5001 | Inlet air vanes / nozzles | Gas Turbine | Inlet Air System and Compressors | U1 | Forced - Immediate | 2016 | Gas | GG | 300 | Gas Turbine/Jet Engine (Simple Cycle Operation) | MRO | Summer | 1973.4666 | 82 | 1 | 1 | 5001-Inlet air vanes / nozzles | U1-Forced - Immediate | 300-Gas Turbine/Jet Engine (Simple Cycle Operation)
5001 | Inlet air vanes / nozzles | Gas Turbine | Inlet Air System and Compressors | U1 | Forced - Immediate | 2016 | Gas | GG | 300 | Gas Turbine/Jet Engine (Simple Cycle Operation) | SERC | Summer | 6598.0833 | 35 | 1 | 1 | 5001-Inlet air vanes / nozzles | U1-Forced - Immediate | 300-Gas Turbine/Jet Engine (Simple Cycle Operation)
5001 | Inlet air vanes / nozzles | Gas Turbine | Inlet Air System and Compressors | U1 | Forced - Immediate | 2016 | Gas | GG | 300 | Gas Turbine/Jet Engine (Simple Cycle Operation) | TRE | Winter | 7929.6 | 168 | 1 | 1 | 5001-Inlet air vanes / nozzles | U1-Forced - Immediate | 300-Gas Turbine/Jet Engine (Simple Cycle Operation)
5001 | Inlet air vanes / nozzles | Gas Turbine | Inlet Air System and Compressors | D1 | Forced - Immediate | 2016 | Gas | GG | 300 | Gas Turbine/Jet Engine (Simple Cycle Operation) | SERC | Off-Peak | 17201.9 | 31 | 1 | 1 | 5001-Inlet air vanes / nozzles | D1-Forced - Immediate | 300-Gas Turbine/Jet Engine (Simple Cycle Operation)
5001 | Inlet air vanes / nozzles | Gas Turbine | Inlet Air System and Compressors | SF | Startup Failure | 2016 | Gas | GG | 300 | Gas Turbine/Jet Engine (Simple Cycle Operation) | WECC | Off-Peak | 450.0833 | 55 | 1 | 1 | 5001-Inlet air vanes / nozzles | SF-Startup Failure | 300-Gas Turbine/Jet Engine (Simple Cycle Operation)
5001 | Inlet air vanes / nozzles | Gas Turbine | Inlet Air System and Compressors | U1 | Forced - Immediate | 2016 | Gas | GG | 300 | Gas Turbine/Jet Engine (Simple Cycle Operation) | RFC | Off-Peak | 2396 | 80 | 1 | 1 | 5001-Inlet air vanes / nozzles | U1-Forced - Immediate | 300-Gas Turbine/Jet Engine (Simple Cycle Operation)
5001 | Inlet air vanes / nozzles | Gas Turbine | Inlet Air System and Compressors | SF | Startup Failure | 2016 | Gas | GG | 300 | Gas Turbine/Jet Engine (Simple Cycle Operation) | SERC | Winter | 465.4 | 179 | 1 | 1 | 5001-Inlet air vanes / nozzles | SF-Startup Failure | 300-Gas Turbine/Jet Engine (Simple Cycle Operation)
5001 | Inlet air vanes / nozzles | Gas Turbine | Inlet Air System and Compressors | U1 | Forced - Immediate | 2016 | Gas | GG | 300 | Gas Turbine/Jet Engine (Simple Cycle Operation) | MRO | Summer | 1471.7666 | 67 | 1 | 1 | 5001-Inlet air vanes / nozzles | U1-Forced - Immediate | 300-Gas Turbine/Jet Engine (Simple Cycle Operation)
5001 | Inlet air vanes / nozzles | Gas Turbine | Inlet Air System and Compressors | U1 | Forced - Immediate | 2016 | Gas | GG | 300 | Gas Turbine/Jet Engine (Simple Cycle Operation) | RFC | Summer | 2460.15 | 63 | 1 | 1 | 5001-Inlet air vanes / nozzles | U1-Forced - Immediate | 300-Gas Turbine/Jet Engine (Simple Cycle Operation)
5001 | Inlet air vanes / nozzles | Gas Turbine | Inlet Air System and Compressors | U1 | Forced - Immediate | 2016 | Gas | GG | 300 | Gas Turbine/Jet Engine (Simple Cycle Operation) | WECC | Winter | 384.9533 | 51.1 | 1 | 1 | 5001-Inlet air vanes / nozzles | U1-Forced - Immediate | 300-Gas Turbine/Jet Engine (Simple Cycle Operation)
5001 | Inlet air vanes / nozzles | Gas Turbine | Inlet Air System and Compressors | D1 | Forced - Immediate | 2016 | Gas | GG | 300 | Gas Turbine/Jet Engine (Simple Cycle Operation) | SERC | Off-Peak | 56631.15 | 27 | 1 | 1 | 5001-Inlet air vanes / nozzles | D1-Forced - Immediate | 300-Gas Turbine/Jet Engine (Simple Cycle Operation)
5001 | Inlet air vanes / nozzles | Gas Turbine | Inlet Air System and Compressors | D1 | Forced - Immediate | 2016 | Gas | GG | 300 | Gas Turbine/Jet Engine (Simple Cycle Operation) | MRO | Winter | 64 | 30 | 1 | 1 | 5001-Inlet air vanes / nozzles | D1-Forced - Immediate | 300-Gas Turbine/Jet Engine (Simple Cycle Operation)
5001 | Inlet air vanes / nozzles | Gas Turbine | Inlet Air System and Compressors | SF | Startup Failure | 2016 | Gas | GG | 300 | Gas Turbine/Jet Engine (Simple Cycle Operation) | SERC | Off-Peak | 353.4666 | 88 | 1 | 1 | 5001-Inlet air vanes / nozzles | SF-Startup Failure | 300-Gas Turbine/Jet Engine (Simple Cycle Operation)
5001 | Inlet air vanes / nozzles | Gas Turbine | Inlet Air System and Compressors | SF | Startup Failure | 2016 | Gas | GG | 300 | Gas Turbine/Jet Engine (Simple Cycle Operation) | WECC | Winter | 4584.6933 | 99.2 | 1 | 1 | 5001-Inlet air vanes / nozzles | SF-Startup Failure | 300-Gas Turbine/Jet Engine (Simple Cycle Operation)
5001 | Inlet air vanes / nozzles | Gas Turbine | Inlet Air System and Compressors | U1 | Forced - Immediate | 2016 | Gas | GG | 300 | Gas Turbine/Jet Engine (Simple Cycle Operation) | SERC | Off-Peak | 3309.4166 | 151 | 1 | 1 | 5001-Inlet air vanes / nozzles | U1-Forced - Immediate | 300-Gas Turbine/Jet Engine (Simple Cycle Operation)
5001 | Inlet air vanes / nozzles | Gas Turbine | Inlet Air System and Compressors | U1 | Forced - Immediate | 2016 | Gas | GG | 300 | Gas Turbine/Jet Engine (Simple Cycle Operation) | SERC | Summer | 99.2 | 48 | 1 | 1 | 5001-Inlet air vanes / nozzles | U1-Forced - Immediate | 300-Gas Turbine/Jet Engine (Simple Cycle Operation)
5001 | Inlet air vanes / nozzles | Gas Turbine | Inlet Air System and Compressors | U1 | Forced - Immediate | 2016 | Gas | GG | 300 | Gas Turbine/Jet Engine (Simple Cycle Operation) | WECC | Winter | 2.9251 | 175.51 | 1 | 1 | 5001-Inlet air vanes / nozzles | U1-Forced - Immediate | 300-Gas Turbine/Jet Engine (Simple Cycle Operation)
5001 | Inlet air vanes / nozzles | Gas Turbine | Inlet Air System and Compressors | SF | Startup Failure | 2016 | Gas | GG | 300 | Gas Turbine/Jet Engine (Simple Cycle Operation) | SERC | Winter | 372.9166 | 179 | 1 | 1 | 5001-Inlet air vanes / nozzles | SF-Startup Failure | 300-Gas Turbine/Jet Engine (Simple Cycle Operation)
5001 | Inlet air vanes / nozzles | Gas Turbine | Inlet Air System and Compressors | U1 | Forced - Immediate | 2016 | Gas | GG | 300 | Gas Turbine/Jet Engine (Simple Cycle Operation) | TRE | Off-Peak | 383.5999 | 168 | 1 | 1 | 5001-Inlet air vanes / nozzles | U1-Forced - Immediate | 300-Gas Turbine/Jet Engine (Simple Cycle Operation)
5001 | Inlet air vanes / nozzles | Gas Turbine | Inlet Air System and Compressors | U1 | Forced - Immediate | 2016 | Gas | GG | 300 | Gas Turbine/Jet Engine (Simple Cycle Operation) | SERC | Summer | 188.5 | 130 | 1 | 1 | 5001-Inlet air vanes / nozzles | U1-Forced - Immediate | 300-Gas Turbine/Jet Engine (Simple Cycle Operation)
5001 | Inlet air vanes / nozzles | Gas Turbine | Inlet Air System and Compressors | D1 | Forced - Immediate | 2016 | Gas | GG | 300 | Gas Turbine/Jet Engine (Simple Cycle Operation) | NPCC | Winter | 10.3883 | 27.1 | 1 | 1 | 5001-Inlet air vanes / nozzles | D1-Forced - Immediate | 300-Gas Turbine/Jet Engine (Simple Cycle Operation)
5001 | Inlet air vanes / nozzles | Gas Turbine | Inlet Air System and Compressors | D1 | Forced - Immediate | 2016 | Gas | GG | 300 | Gas Turbine/Jet Engine (Simple Cycle Operation) | NPCC | Winter | 808.01 | 29.1 | 1 | 1 | 5001-Inlet air vanes / nozzles | D1-Forced - Immediate | 300-Gas Turbine/Jet Engine (Simple Cycle Operation)
5001 | Inlet air vanes / nozzles | Gas Turbine | Inlet Air System and Compressors | D1 | Forced - Immediate | 2016 | Oil | DI | 300 | Gas Turbine/Jet Engine (Simple Cycle Operation) | MRO | Summer | 4630.5 | 27 | 1 | 1 | 5001-Inlet air vanes / nozzles | D1-Forced - Immediate | 300-Gas Turbine/Jet Engine (Simple Cycle Operation)
5001 | Inlet air vanes / nozzles | Gas Turbine | Inlet Air System and Compressors | SF | Startup Failure | 2016 | Gas | GG | 300 | Gas Turbine/Jet Engine (Simple Cycle Operation) | NPCC | Winter | 0.81997 | 49.2 | 1 | 1 | 5001-Inlet air vanes / nozzles | SF-Startup Failure | 300-Gas Turbine/Jet Engine (Simple Cycle Operation)
5001 | Inlet air vanes / nozzles | Gas Turbine | Inlet Air System and Compressors | U1 | Forced - Immediate | 2016 | Gas | GG | 300 | Gas Turbine/Jet Engine (Simple Cycle Operation) | SERC | Summer | 4236.6666 | 155 | 1 | 1 | 5001-Inlet air vanes / nozzles | U1-Forced - Immediate | 300-Gas Turbine/Jet Engine (Simple Cycle Operation)
5001 | Inlet air vanes / nozzles | Gas Turbine | Inlet Air System and Compressors | U1 | Forced - Immediate | 2016 | Gas | GG | 300 | Gas Turbine/Jet Engine (Simple Cycle Operation) | SERC | Winter | 1377.4 | 142 | 1 | 1 | 5001-Inlet air vanes / nozzles | U1-Forced - Immediate | 300-Gas Turbine/Jet Engine (Simple Cycle Operation)
5001 | Inlet air vanes / nozzles | Gas Turbine | Inlet Air System and Compressors | U1 | Forced - Immediate | 2016 | Gas | GG | 300 | Gas Turbine/Jet Engine (Simple Cycle Operation) | NPCC | Winter | 1510.44 | 49.2 | 1 | 1 | 5001-Inlet air vanes / nozzles | U1-Forced - Immediate | 300-Gas Turbine/Jet Engine (Simple Cycle Operation)
5001 | Inlet air vanes / nozzles | Gas Turbine | Inlet Air System and Compressors | U1 | Forced - Immediate | 2016 | Gas | GG | 300 | Gas Turbine/Jet Engine (Simple Cycle Operation) | TRE | Winter | 2071.9999 | 168 | 1 | 1 | 5001-Inlet air vanes / nozzles | U1-Forced - Immediate | 300-Gas Turbine/Jet Engine (Simple Cycle Operation)
5001 | Inlet air vanes / nozzles | Gas Turbine | Inlet Air System and Compressors | U1 | Forced - Immediate | 2016 | Oil | DI | 300 | Gas Turbine/Jet Engine (Simple Cycle Operation) | NPCC | Summer | 31.625 | 16.5 | 1 | 1 | 5001-Inlet air vanes / nozzles | U1-Forced - Immediate | 300-Gas Turbine/Jet Engine (Simple Cycle Operation)
5001 | Inlet air vanes / nozzles | Gas Turbine | Inlet Air System and Compressors | D1 | Forced - Immediate | 2016 | Waste Heat | WH | 800 | Miscellaneous | WECC | Winter | 1658.6666 | 40 | 1 | 1 | 5001-Inlet air vanes / nozzles | D1-Forced - Immediate | 800-Miscellaneous
5001 | Inlet air vanes / nozzles | Gas Turbine | Inlet Air System and Compressors | D1 | Forced - Immediate | 2016 | Gas | GG | 850 | Combined Cycle Block | SERC | Off-Peak | 3341.9999 | 360 | 1 | 1 | 5001-Inlet air vanes / nozzles | D1-Forced - Immediate | 850-Combined Cycle Block
5001 | Inlet air vanes / nozzles | Gas Turbine | Inlet Air System and Compressors | D1 | Forced - Immediate | 2016 | Gas | GG | 850 | Combined Cycle Block | WECC | Summer | 179.9998 | 270 | 1 | 1 | 5001-Inlet air vanes / nozzles | D1-Forced - Immediate | 850-Combined Cycle Block
5001 | Inlet air vanes / nozzles | Gas Turbine | Inlet Air System and Compressors | D1 | Forced - Immediate | 2016 | Gas | GG | 850 | Combined Cycle Block | SERC | Summer | 4520 | 452 | 1 | 1 | 5001-Inlet air vanes / nozzles | D1-Forced - Immediate | 850-Combined Cycle Block
5001 | Inlet air vanes / nozzles | Gas Turbine | Inlet Air System and Compressors | SF | Startup Failure | 2016 | Gas | GG | 850 | Combined Cycle Block | WECC | Winter | 331.4666 | 88 | 1 | 1 | 5001-Inlet air vanes / nozzles | SF-Startup Failure | 850-Combined Cycle Block
5001 | Inlet air vanes / nozzles | Gas Turbine | Inlet Air System and Compressors | D1 | Forced - Immediate | 2016 | Gas | GG | 850 | Combined Cycle Block | SERC | Off-Peak | 1949.9998 | 360 | 1 | 1 | 5001-Inlet air vanes / nozzles | D1-Forced - Immediate | 850-Combined Cycle Block
5001 | Inlet air vanes / nozzles | Gas Turbine | Inlet Air System and Compressors | D1 | Forced - Immediate | 2016 | Gas | GG | 850 | Combined Cycle Block | RFC | Winter | 373.3332 | 280 | 1 | 1 | 5001-Inlet air vanes / nozzles | D1-Forced - Immediate | 850-Combined Cycle Block
5001 | Inlet air vanes / nozzles | Gas Turbine | Inlet Air System and Compressors | U1 | Forced - Immediate | 2016 | Gas | GG | 850 | Combined Cycle Block | WECC | Off-Peak | 186.2666 | 88 | 1 | 1 | 5001-Inlet air vanes / nozzles | U1-Forced - Immediate | 850-Combined Cycle Block
5001 | Inlet air vanes / nozzles | Gas Turbine | Inlet Air System and Compressors | D1 | Forced - Immediate | 2016 | Gas | GG | 850 | Combined Cycle Block | SERC | Off-Peak | 1541.9999 | 360 | 1 | 1 | 5001-Inlet air vanes / nozzles | D1-Forced - Immediate | 850-Combined Cycle Block
5001 | Inlet air vanes / nozzles | Gas Turbine | Inlet Air System and Compressors | D1 | Forced - Immediate | 2016 | Gas | GG | 850 | Combined Cycle Block | SERC | Off-Peak | 2070 | 360 | 1 | 1 | 5001-Inlet air vanes / nozzles | D1-Forced - Immediate | 850-Combined Cycle Block
5001 | Inlet air vanes / nozzles | Gas Turbine | Inlet Air System and Compressors | D1 | Forced - Immediate | 2016 | Gas | GG | 850 | Combined Cycle Block | RFC | Summer | 439.0666 | 296 | 1 | 1 | 5001-Inlet air vanes / nozzles | D1-Forced - Immediate | 850-Combined Cycle Block
5001 | Inlet air vanes / nozzles | Gas Turbine | Inlet Air System and Compressors | D1 | Forced - Immediate | 2016 | Gas | GG | 850 | Combined Cycle Block | SERC | Winter | 20048.1665 | 190 | 1 | 1 | 5001-Inlet air vanes / nozzles | D1-Forced - Immediate | 850-Combined Cycle Block
5001 | Inlet air vanes / nozzles | Gas Turbine | Inlet Air System and Compressors | D1 | Forced - Immediate | 2016 | Gas | GG | 850 | Combined Cycle Block | RFC | Winter | 1225.7 | 103 | 1 | 1 | 5001-Inlet air vanes / nozzles | D1-Forced - Immediate | 850-Combined Cycle Block
5001 | Inlet air vanes / nozzles | Gas Turbine | Inlet Air System and Compressors | D1 | Forced - Immediate | 2016 | Gas | GG | 850 | Combined Cycle Block | SERC | Winter | 3999.9 | 402 | 1 | 1 | 5001-Inlet air vanes / nozzles | D1-Forced - Immediate | 850-Combined Cycle Block
5001 | Inlet air vanes / nozzles | Gas Turbine | Inlet Air System and Compressors | U1 | Forced - Immediate | 2016 | Gas | GG | 850 | Combined Cycle Block | WECC | Winter | 704 | 88 | 1 | 1 | 5001-Inlet air vanes / nozzles | U1-Forced - Immediate | 850-Combined Cycle Block
5001 | Inlet air vanes / nozzles | Gas Turbine | Inlet Air System and Compressors | U1 | Forced - Immediate | 2016 | Gas | GG | 850 | Combined Cycle Block | WECC | Winter | 2645.8666 | 88 | 1 | 1 | 5001-Inlet air vanes / nozzles | U1-Forced - Immediate | 850-Combined Cycle Block
5001 | Inlet air vanes / nozzles | Gas Turbine | Inlet Air System and Compressors | D1 | Forced - Immediate | 2016 | Gas | GG | 850 | Combined Cycle Block | SERC | Off-Peak | 929.6165 | 289 | 1 | 1 | 5001-Inlet air vanes / nozzles | D1-Forced - Immediate | 850-Combined Cycle Block
5001 | Inlet air vanes / nozzles | Gas Turbine | Inlet Air System and Compressors | D1 | Forced - Immediate | 2016 | Coal | LI | 850 | Combined Cycle Block | SERC | Summer | 699.7831 | 347 | 1 | 1 | 5001-Inlet air vanes / nozzles | D1-Forced - Immediate | 850-Combined Cycle Block
5001 | Inlet air vanes / nozzles | Gas Turbine | Inlet Air System and Compressors | D1 | Forced - Immediate | 2016 | Gas | GG | 850 | Combined Cycle Block | SERC | Off-Peak | 580.65 | 237 | 1 | 1 | 5001-Inlet air vanes / nozzles | D1-Forced - Immediate | 850-Combined Cycle Block
5001 | Inlet air vanes / nozzles | Gas Turbine | Inlet Air System and Compressors | D1 | Forced - Immediate | 2016 | Gas | GG | 850 | Combined Cycle Block | SERC | Summer | 2934.8499 | 237 | 1 | 1 | 5001-Inlet air vanes / nozzles | D1-Forced - Immediate | 850-Combined Cycle Block
5001 | Inlet air vanes / nozzles | Gas Turbine | Inlet Air System and Compressors | D1 | Forced - Immediate | 2016 | Gas | GG | 850 | Combined Cycle Block | SERC | Winter | 184 | 20 | 1 | 1 | 5001-Inlet air vanes / nozzles | D1-Forced - Immediate | 850-Combined Cycle Block
5001 | Inlet air vanes / nozzles | Gas Turbine | Inlet Air System and Compressors | U1 | Forced - Immediate | 2016 | Gas | GG | 850 | Combined Cycle Block | WECC | Winter | 189 | 63 | 1 | 1 | 5001-Inlet air vanes / nozzles | U1-Forced - Immediate | 850-Combined Cycle Block
5001 | Inlet air vanes / nozzles | Gas Turbine | Inlet Air System and Compressors | U1 | Forced - Immediate | 2016 | Gas | GG | 850 | Combined Cycle Block | WECC | Winter | 441 | 63 | 1 | 1 | 5001-Inlet air vanes / nozzles | U1-Forced - Immediate | 850-Combined Cycle Block
5001 | Inlet air vanes / nozzles | Gas Turbine | Inlet Air System and Compressors | D1 | Forced - Immediate | 2016 | Gas | GG | 850 | Combined Cycle Block | SERC | Off-Peak | 5398.6333 | 238 | 1 | 1 | 5001-Inlet air vanes / nozzles | D1-Forced - Immediate | 850-Combined Cycle Block
5001 | Inlet air vanes / nozzles | Gas Turbine | Inlet Air System and Compressors | D1 | Forced - Immediate | 2016 | Gas | GG | 850 | Combined Cycle Block | RFC | Summer | 4152.6332 | 129.5 | 1 | 1 | 5001-Inlet air vanes / nozzles | D1-Forced - Immediate | 850-Combined Cycle Block
5001 | Inlet air vanes / nozzles | Gas Turbine | Inlet Air System and Compressors | D1 | Forced - Immediate | 2016 | Gas | GG | 850 | Combined Cycle Block | SERC | Winter | 44.5 | 89 | 1 | 1 | 5001-Inlet air vanes / nozzles | D1-Forced - Immediate | 850-Combined Cycle Block
5001 | Inlet air vanes / nozzles | Gas Turbine | Inlet Air System and Compressors | D2 | Forced - Delayed | 2016 | Gas | GG | 850 | Combined Cycle Block | WECC | Summer | 282.45 | 269 | 1 | 1 | 5001-Inlet air vanes / nozzles | D2-Forced - Delayed | 850-Combined Cycle Block
5001 | Inlet air vanes / nozzles | Gas Turbine | Inlet Air System and Compressors | SF | Startup Failure | 2016 | Gas | GG | 851 | CC GT units | RFC | Off-Peak | 2514.2666 | 173 | 1 | 1 | 5001-Inlet air vanes / nozzles | SF-Startup Failure | 851-CC GT units
5001 | Inlet air vanes / nozzles | Gas Turbine | Inlet Air System and Compressors | U1 | Forced - Immediate | 2016 | Gas | GG | 851 | CC GT units | RFC | Off-Peak | 115.4999 | 126 | 1 | 1 | 5001-Inlet air vanes / nozzles | U1-Forced - Immediate | 851-CC GT units
5001 | Inlet air vanes / nozzles | Gas Turbine | Inlet Air System and Compressors | U1 | Forced - Immediate | 2016 | Gas | GG | 851 | CC GT units | WECC | Off-Peak | 974.75 | 35 | 1 | 1 | 5001-Inlet air vanes / nozzles | U1-Forced - Immediate | 851-CC GT units
5001 | Inlet air vanes / nozzles | Gas Turbine | Inlet Air System and Compressors | U1 | Forced - Immediate | 2016 | Gas | GG | 851 | CC GT units | WECC | Winter | 1658.6666 | 40 | 1 | 1 | 5001-Inlet air vanes / nozzles | U1-Forced - Immediate | 851-CC GT units
5001 | Inlet air vanes / nozzles | Gas Turbine | Inlet Air System and Compressors | U1 | Forced - Immediate | 2016 | Gas | GG | 851 | CC GT units | SERC | Winter | 2029.4666 | 248 | 1 | 1 | 5001-Inlet air vanes / nozzles | U1-Forced - Immediate | 851-CC GT units
5001 | Inlet air vanes / nozzles | Gas Turbine | Inlet Air System and Compressors | U1 | Forced - Immediate | 2016 | Gas | GG | 851 | CC GT units | TRE | Winter | 4268.7 | 162 | 1 | 1 | 5001-Inlet air vanes / nozzles | U1-Forced - Immediate | 851-CC GT units
5001 | Inlet air vanes / nozzles | Gas Turbine | Inlet Air System and Compressors | U2 | Forced - Delayed | 2016 | Gas | GG | 851 | CC GT units | TRE | Off-Peak | 459.1666 | 58 | 1 | 1 | 5001-Inlet air vanes / nozzles | U2-Forced - Delayed | 851-CC GT units
5001 | Inlet air vanes / nozzles | Gas Turbine | Inlet Air System and Compressors | U1 | Forced - Immediate | 2016 | Gas | GG | 851 | CC GT units | WECC | Off-Peak | 14.5667 | 38 | 1 | 1 | 5001-Inlet air vanes / nozzles | U1-Forced - Immediate | 851-CC GT units
5001 | Inlet air vanes / nozzles | Gas Turbine | Inlet Air System and Compressors | U1 | Forced - Immediate | 2016 | Gas | GG | 851 | CC GT units | RFC | Off-Peak | 132.3 | 126 | 1 | 1 | 5001-Inlet air vanes / nozzles | U1-Forced - Immediate | 851-CC GT units
5001 | Inlet air vanes / nozzles | Gas Turbine | Inlet Air System and Compressors | U1 | Forced - Immediate | 2016 | Gas | GG | 851 | CC GT units | RFC | Off-Peak | 136.5 | 126 | 1 | 1 | 5001-Inlet air vanes / nozzles | U1-Forced - Immediate | 851-CC GT units
5001 | Inlet air vanes / nozzles | Gas Turbine | Inlet Air System and Compressors | U1 | Forced - Immediate | 2016 | Gas | GG | 851 | CC GT units | RFC | Winter | 39.8999 | 126 | 1 | 1 | 5001-Inlet air vanes / nozzles | U1-Forced - Immediate | 851-CC GT units
5001 | Inlet air vanes / nozzles | Gas Turbine | Inlet Air System and Compressors | U1 | Forced - Immediate | 2016 | Gas | GG | 851 | CC GT units | WECC | Winter | 427.5 | 190 | 1 | 1 | 5001-Inlet air vanes / nozzles | U1-Forced - Immediate | 851-CC GT units
5001 | Inlet air vanes / nozzles | Gas Turbine | Inlet Air System and Compressors | SF | Startup Failure | 2016 | Gas | GG | 851 | CC GT units | TRE | Off-Peak | 0.96663 | 58 | 1 | 1 | 5001-Inlet air vanes / nozzles | SF-Startup Failure | 851-CC GT units
5001 | Inlet air vanes / nozzles | Gas Turbine | Inlet Air System and Compressors | U1 | Forced - Immediate | 2016 | Gas | GG | 851 | CC GT units | TRE | Summer | 1079.6165 | 211 | 1 | 1 | 5001-Inlet air vanes / nozzles | U1-Forced - Immediate | 851-CC GT units
5001 | Inlet air vanes / nozzles | Gas Turbine | Inlet Air System and Compressors | U1 | Forced - Immediate | 2016 | Gas | GG | 851 | CC GT units | WECC | Summer | 16026.4 | 67 | 1 | 1 | 5001-Inlet air vanes / nozzles | U1-Forced - Immediate | 851-CC GT units
5001 | Inlet air vanes / nozzles | Gas Turbine | Inlet Air System and Compressors | U2 | Forced - Delayed | 2016 | Gas | GG | 851 | CC GT units | TRE | Off-Peak | 4350.9666 | 58 | 1 | 1 | 5001-Inlet air vanes / nozzles | U2-Forced - Delayed | 851-CC GT units
5001 | Inlet air vanes / nozzles | Gas Turbine | Inlet Air System and Compressors | U2 | Forced - Delayed | 2016 | Gas | GG | 851 | CC GT units | SERC | Summer | 580.4166 | 175 | 1 | 1 | 5001-Inlet air vanes / nozzles | U2-Forced - Delayed | 851-CC GT units
5001 | Inlet air vanes / nozzles | Gas Turbine | Inlet Air System and Compressors | U2 | Forced - Delayed | 2016 | Gas | GG | 851 | CC GT units | TRE | Summer | 1451.25 | 215 | 1 | 1 | 5001-Inlet air vanes / nozzles | U2-Forced - Delayed | 851-CC GT units
5001 | Inlet air vanes / nozzles | Gas Turbine | Inlet Air System and Compressors | U1 | Forced - Immediate | 2016 | Gas | GG | 851 | CC GT units | RFC | Off-Peak | 23.1 | 126 | 1 | 1 | 5001-Inlet air vanes / nozzles | U1-Forced - Immediate | 851-CC GT units
5001 | Inlet air vanes / nozzles | Gas Turbine | Inlet Air System and Compressors | U1 | Forced - Immediate | 2016 | Gas | GG | 851 | CC GT units | RFC | Off-Peak | 50.4 | 126 | 1 | 1 | 5001-Inlet air vanes / nozzles | U1-Forced - Immediate | 851-CC GT units
5001 | Inlet air vanes / nozzles | Gas Turbine | Inlet Air System and Compressors | U1 | Forced - Immediate | 2016 | Gas | GG | 851 | CC GT units | WECC | Summer | 356.1833 | 43 | 1 | 1 | 5001-Inlet air vanes / nozzles | U1-Forced - Immediate | 851-CC GT units
5001 | Inlet air vanes / nozzles | Gas Turbine | Inlet Air System and Compressors | U1 | Forced - Immediate | 2016 | Gas | GG | 851 | CC GT units | RFC | Winter | 124.3 | 113 | 1 | 1 | 5001-Inlet air vanes / nozzles | U1-Forced - Immediate | 851-CC GT units
5001 | Inlet air vanes / nozzles | Gas Turbine | Inlet Air System and Compressors | U1 | Forced - Immediate | 2016 | Gas | GG | 851 | CC GT units | TRE | Summer | 4526.4 | 144 | 1 | 1 | 5001-Inlet air vanes / nozzles | U1-Forced - Immediate | 851-CC GT units
5001 | Inlet air vanes / nozzles | Gas Turbine | Inlet Air System and Compressors | U1 | Forced - Immediate | 2016 | Gas | GG | 851 | CC GT units | RFC | Winter | 172.1999 | 126 | 1 | 1 | 5001-Inlet air vanes / nozzles | U1-Forced - Immediate | 851-CC GT units
5001 | Inlet air vanes / nozzles | Gas Turbine | Inlet Air System and Compressors | U2 | Forced - Delayed | 2016 | Gas | GG | 851 | CC GT units | WECC | Winter | 2195.2 | 84 | 1 | 1 | 5001-Inlet air vanes / nozzles | U2-Forced - Delayed | 851-CC GT units
5001 | Inlet air vanes / nozzles | Gas Turbine | Inlet Air System and Compressors | U1 | Forced - Immediate | 2016 | Gas | GG | 851 | CC GT units | WECC | Off-Peak | 36.1 | 38 | 1 | 1 | 5001-Inlet air vanes / nozzles | U1-Forced - Immediate | 851-CC GT units
5001 | Inlet air vanes / nozzles | Gas Turbine | Inlet Air System and Compressors | U1 | Forced - Immediate | 2016 | Gas | GG | 851 | CC GT units | WECC | Off-Peak | 173.25 | 35 | 1 | 1 | 5001-Inlet air vanes / nozzles | U1-Forced - Immediate | 851-CC GT units
5001 | Inlet air vanes / nozzles | Gas Turbine | Inlet Air System and Compressors | U1 | Forced - Immediate | 2016 | Gas | GG | 851 | CC GT units | RFC | Summer | 46.1999 | 126 | 1 | 1 | 5001-Inlet air vanes / nozzles | U1-Forced - Immediate | 851-CC GT units
5001 | Inlet air vanes / nozzles | Gas Turbine | Inlet Air System and Compressors | U1 | Forced - Immediate | 2016 | Gas | GG | 851 | CC GT units | WECC | Summer | 2323.1116 | 39.7 | 1 | 1 | 5001-Inlet air vanes / nozzles | U1-Forced - Immediate | 851-CC GT units
5001 | Inlet air vanes / nozzles | Gas Turbine | Inlet Air System and Compressors | U1 | Forced - Immediate | 2016 | Gas | GG | 851 | CC GT units | WECC | Winter | 324.9999 | 150 | 1 | 1 | 5001-Inlet air vanes / nozzles | U1-Forced - Immediate | 851-CC GT units
5001 | Inlet air vanes / nozzles | Gas Turbine | Inlet Air System and Compressors | U1 | Forced - Immediate | 2016 | Gas | GG | 851 | CC GT units | RFC | Off-Peak | 25.2 | 126 | 1 | 1 | 5001-Inlet air vanes / nozzles | U1-Forced - Immediate | 851-CC GT units
5001 | Inlet air vanes / nozzles | Gas Turbine | Inlet Air System and Compressors | U1 | Forced - Immediate | 2016 | Gas | GG | 851 | CC GT units | RFC | Off-Peak | 27.2999 | 126 | 1 | 1 | 5001-Inlet air vanes / nozzles | U1-Forced - Immediate | 851-CC GT units
5001 | Inlet air vanes / nozzles | Gas Turbine | Inlet Air System and Compressors | U1 | Forced - Immediate | 2016 | Gas | GG | 851 | CC GT units | RFC | Off-Peak | 149.1 | 126 | 1 | 1 | 5001-Inlet air vanes / nozzles | U1-Forced - Immediate | 851-CC GT units
5001 | Inlet air vanes / nozzles | Gas Turbine | Inlet Air System and Compressors | U1 | Forced - Immediate | 2016 | Gas | GG | 851 | CC GT units | RFC | Winter | 52.8666 | 122 | 1 | 1 | 5001-Inlet air vanes / nozzles | U1-Forced - Immediate | 851-CC GT units
5001 | Inlet air vanes / nozzles | Gas Turbine | Inlet Air System and Compressors | D1 | Forced - Immediate | 2016 | Waste Heat | WH | 852 | CC steam units | RFC | Winter | 25.5666 | 59 | 1 | 1 | 5001-Inlet air vanes / nozzles | D1-Forced - Immediate | 852-CC steam units
5001 | Inlet air vanes / nozzles | Gas Turbine | Inlet Air System and Compressors | D1 | Forced - Immediate | 2016 | Waste Heat | WH | 852 | CC steam units | RFC | Winter | 86.6466 | 63.4 | 1 | 1 | 5001-Inlet air vanes / nozzles | D1-Forced - Immediate | 852-CC steam units
5001 | Inlet air vanes / nozzles | Gas Turbine | Inlet Air System and Compressors | D2 | Forced - Delayed | 2016 | Waste Heat | WH | 852 | CC steam units | TRE | Summer | 637.875 | 94.5 | 1 | 1 | 5001-Inlet air vanes / nozzles | D2-Forced - Delayed | 852-CC steam units
5001 | Inlet air vanes / nozzles | Gas Turbine | Inlet Air System and Compressors | D1 | Forced - Immediate | 2016 | Waste Heat | WH | 852 | CC steam units | RFC | Off-Peak | 12.68 | 63.4 | 1 | 1 | 5001-Inlet air vanes / nozzles | D1-Forced - Immediate | 852-CC steam units
5001 | Inlet air vanes / nozzles | Gas Turbine | Inlet Air System and Compressors | D1 | Forced - Immediate | 2016 | Waste Heat | WH | 852 | CC steam units | RFC | Off-Peak | 149.81 | 126.6 | 1 | 1 | 5001-Inlet air vanes / nozzles | D1-Forced - Immediate | 852-CC steam units
5001 | Inlet air vanes / nozzles | Gas Turbine | Inlet Air System and Compressors | D1 | Forced - Immediate | 2016 | Waste Heat | WH | 852 | CC steam units | RFC | Winter | 64.9 | 59 | 1 | 1 | 5001-Inlet air vanes / nozzles | D1-Forced - Immediate | 852-CC steam units
5001 | Inlet air vanes / nozzles | Gas Turbine | Inlet Air System and Compressors | D2 | Forced - Delayed | 2016 | Waste Heat | WH | 852 | CC steam units | SERC | Summer | 295.1833 | 89 | 1 | 1 | 5001-Inlet air vanes / nozzles | D2-Forced - Delayed | 852-CC steam units
5001 | Inlet air vanes / nozzles | Gas Turbine | Inlet Air System and Compressors | D1 | Forced - Immediate | 2016 | Waste Heat | WH | 852 | CC steam units | RFC | Off-Peak | 11.6233 | 63.4 | 1 | 1 | 5001-Inlet air vanes / nozzles | D1-Forced - Immediate | 852-CC steam units
5001 | Inlet air vanes / nozzles | Gas Turbine | Inlet Air System and Compressors | D1 | Forced - Immediate | 2016 | Waste Heat | WH | 852 | CC steam units | RFC | Summer | 23.2466 | 63.4 | 1 | 1 | 5001-Inlet air vanes / nozzles | D1-Forced - Immediate | 852-CC steam units
5001 | Inlet air vanes / nozzles | Gas Turbine | Inlet Air System and Compressors | D1 | Forced - Immediate | 2016 | Waste Heat | WH | 852 | CC steam units | RFC | Winter | 20.0766 | 63.4 | 1 | 1 | 5001-Inlet air vanes / nozzles | D1-Forced - Immediate | 852-CC steam units
5001 | Inlet air vanes / nozzles | Gas Turbine | Inlet Air System and Compressors | D1 | Forced - Immediate | 2016 | Waste Heat | WH | 852 | CC steam units | TRE | Winter | 2977.55 | 113 | 1 | 1 | 5001-Inlet air vanes / nozzles | D1-Forced - Immediate | 852-CC steam units
5001 | Inlet air vanes / nozzles | Gas Turbine | Inlet Air System and Compressors | D1 | Forced - Immediate | 2016 | Waste Heat | WH | 852 | CC steam units | RFC | Off-Peak | 13.7366 | 63.4 | 1 | 1 | 5001-Inlet air vanes / nozzles | D1-Forced - Immediate | 852-CC steam units
5001 | Inlet air vanes / nozzles | Gas Turbine | Inlet Air System and Compressors | D1 | Forced - Immediate | 2016 | Waste Heat | WH | 852 | CC steam units | RFC | Off-Peak | 66.57 | 63.4 | 1 | 1 | 5001-Inlet air vanes / nozzles | D1-Forced - Immediate | 852-CC steam units
5001 | Inlet air vanes / nozzles | Gas Turbine | Inlet Air System and Compressors | D1 | Forced - Immediate | 2016 | Waste Heat | WH | 852 | CC steam units | RFC | Off-Peak | 68.6833 | 63.4 | 1 | 1 | 5001-Inlet air vanes / nozzles | D1-Forced - Immediate | 852-CC steam units
5001 | Inlet air vanes / nozzles | Gas Turbine | Inlet Air System and Compressors | D1 | Forced - Immediate | 2016 | Waste Heat | WH | 852 | CC steam units | TRE | Summer | 3551.9666 | 113 | 1 | 1 | 5001-Inlet air vanes / nozzles | D1-Forced - Immediate | 852-CC steam units
5001 | Inlet air vanes / nozzles | Gas Turbine | Inlet Air System and Compressors | D1 | Forced - Immediate | 2016 | Waste Heat | WH | 852 | CC steam units | WECC | Off-Peak | 9.5 | 10 | 1 | 1 | 5001-Inlet air vanes / nozzles | D1-Forced - Immediate | 852-CC steam units
5001 | Inlet air vanes / nozzles | Gas Turbine | Inlet Air System and Compressors | D1 | Forced - Immediate | 2016 | Waste Heat | WH | 852 | CC steam units | RFC | Off-Peak | 25.36 | 63.4 | 1 | 1 | 5001-Inlet air vanes / nozzles | D1-Forced - Immediate | 852-CC steam units
5001 | Inlet air vanes / nozzles | Gas Turbine | Inlet Air System and Compressors | D1 | Forced - Immediate | 2016 | Waste Heat | WH | 852 | CC steam units | RFC | Off-Peak | 58.1166 | 63.4 | 1 | 1 | 5001-Inlet air vanes / nozzles | D1-Forced - Immediate | 852-CC steam units
5001 | Inlet air vanes / nozzles | Gas Turbine | Inlet Air System and Compressors | D1 | Forced - Immediate | 2016 | Waste Heat | WH | 852 | CC steam units | WECC | Summer | 9.3167 | 13 | 1 | 1 | 5001-Inlet air vanes / nozzles | D1-Forced - Immediate | 852-CC steam units
5001 | Inlet air vanes / nozzles | Gas Turbine | Inlet Air System and Compressors | D1 | Forced - Immediate | 2016 | Waste Heat | WH | 852 | CC steam units | WECC | Winter | 223.1666 | 103 | 1 | 1 | 5001-Inlet air vanes / nozzles | D1-Forced - Immediate | 852-CC steam units
5001 | Inlet air vanes / nozzles | Gas Turbine | Inlet Air System and Compressors | U1 | Forced - Immediate | 2016 | Waste Heat | WH | 852 | CC steam units | WECC | Summer | 7206.4416 | 30.1 | 1 | 1 | 5001-Inlet air vanes / nozzles | U1-Forced - Immediate | 852-CC steam units
5001 | Inlet air vanes / nozzles | Gas Turbine | Inlet Air System and Compressors | U1 | Forced - Immediate | 2016 | Waste Heat | WH | 852 | CC steam units | WECC | Winter | 156.3333 | 70 | 1 | 1 | 5001-Inlet air vanes / nozzles | U1-Forced - Immediate | 852-CC steam units
5001 | Inlet air vanes / nozzles | Gas Turbine | Inlet Air System and Compressors | U1 | Forced - Immediate | 2016 | Gas | GG | 860 | Co-generator Block | WECC | Summer | 894.5852 | 219.98 | 1 | 1 | 5001-Inlet air vanes / nozzles | U1-Forced - Immediate | 860-Co-generator Block
5001 | Inlet air vanes / nozzles | Gas Turbine | Inlet Air System and Compressors | D1 | Forced - Immediate | 2016 | Gas | GG | 860 | Co-generator Block | RFC | Summer | 1426.1333 | 56 | 1 | 1 | 5001-Inlet air vanes / nozzles | D1-Forced - Immediate | 860-Co-generator Block
5001 | Inlet air vanes / nozzles | Gas Turbine | Inlet Air System and Compressors | D1 | Forced - Immediate | 2016 | Gas | GG | 860 | Co-generator Block | RFC | Summer | 36.6 | 61 | 1 | 1 | 5001-Inlet air vanes / nozzles | D1-Forced - Immediate | 860-Co-generator Block
5001 | Inlet air vanes / nozzles | Gas Turbine | Inlet Air System and Compressors | D1 | Forced - Immediate | 2016 | Gas | GG | 861 | CoG GT units | TRE | Summer | 744 | 31 | 1 | 1 | 5001-Inlet air vanes / nozzles | D1-Forced - Immediate | 861-CoG GT units
5001 | Inlet air vanes / nozzles | Gas Turbine | Inlet Air System and Compressors | U1 | Forced - Immediate | 2016 | Gas | GG | 861 | CoG GT units | TRE | Summer | 466.9 | 161 | 1 | 1 | 5001-Inlet air vanes / nozzles | U1-Forced - Immediate | 861-CoG GT units
5001 | Inlet air vanes / nozzles | Gas Turbine | Inlet Air System and Compressors | D1 | Forced - Immediate | 2016 | Waste Heat | WH | 862 | CoG steam units | TRE | Summer | 258.1 | 89 | 1 | 1 | 5001-Inlet air vanes / nozzles | D1-Forced - Immediate | 862-CoG steam units
5002 | Inlet air filters A | Gas Turbine | Inlet Air System and Compressors | U1 | Forced - Immediate | 2016 | Gas | GG | 300 | Gas Turbine/Jet Engine (Simple Cycle Operation) | TRE | Off-Peak | 113.4666 | 46 | 1 | 1 | 5002-Inlet air filters A | U1-Forced - Immediate | 300-Gas Turbine/Jet Engine (Simple Cycle Operation)
5002 | Inlet air filters A | Gas Turbine | Inlet Air System and Compressors | D1 | Forced - Immediate | 2016 | Gas | GG | 300 | Gas Turbine/Jet Engine (Simple Cycle Operation) | SERC | Winter | 79.35 | 69 | 2 | 2 | 5002-Inlet air filters A | D1-Forced - Immediate | 300-Gas Turbine/Jet Engine (Simple Cycle Operation)
5002 | Inlet air filters A | Gas Turbine | Inlet Air System and Compressors | D1 | Forced - Immediate | 2016 | Gas | GG | 300 | Gas Turbine/Jet Engine (Simple Cycle Operation) | SERC | Winter | 395.3 | 59 | 1 | 1 | 5002-Inlet air filters A | D1-Forced - Immediate | 300-Gas Turbine/Jet Engine (Simple Cycle Operation)
5002 | Inlet air filters A | Gas Turbine | Inlet Air System and Compressors | U1 | Forced - Immediate | 2016 | Oil | DI | 300 | Gas Turbine/Jet Engine (Simple Cycle Operation) | RFC | Winter | 69.0333 | 109 | 1 | 1 | 5002-Inlet air filters A | U1-Forced - Immediate | 300-Gas Turbine/Jet Engine (Simple Cycle Operation)
5002 | Inlet air filters A | Gas Turbine | Inlet Air System and Compressors | D1 | Forced - Immediate | 2016 | Gas | GG | 300 | Gas Turbine/Jet Engine (Simple Cycle Operation) | SERC | Winter | 402.5 | 69 | 1 | 1 | 5002-Inlet air filters A | D1-Forced - Immediate | 300-Gas Turbine/Jet Engine (Simple Cycle Operation)
5002 | Inlet air filters A | Gas Turbine | Inlet Air System and Compressors | U1 | Forced - Immediate | 2016 | Gas | GG | 300 | Gas Turbine/Jet Engine (Simple Cycle Operation) | RFC | Summer | 23.1 | 42 | 1 | 1 | 5002-Inlet air filters A | U1-Forced - Immediate | 300-Gas Turbine/Jet Engine (Simple Cycle Operation)
5002 | Inlet air filters A | Gas Turbine | Inlet Air System and Compressors | D1 | Forced - Immediate | 2016 | Gas | GG | 300 | Gas Turbine/Jet Engine (Simple Cycle Operation) | SERC | Winter | 67.85 | 59 | 1 | 1 | 5002-Inlet air filters A | D1-Forced - Immediate | 300-Gas Turbine/Jet Engine (Simple Cycle Operation)
5002 | Inlet air filters A | Gas Turbine | Inlet Air System and Compressors | D1 | Forced - Immediate | 2016 | Gas | GG | 300 | Gas Turbine/Jet Engine (Simple Cycle Operation) | SERC | Winter | 342.7 | 69 | 1 | 1 | 5002-Inlet air filters A | D1-Forced - Immediate | 300-Gas Turbine/Jet Engine (Simple Cycle Operation)
5002 | Inlet air filters A | Gas Turbine | Inlet Air System and Compressors | D1 | Forced - Immediate | 2016 | Gas | GG | 300 | Gas Turbine/Jet Engine (Simple Cycle Operation) | SERC | Winter | 26.1 | 54 | 1 | 1 | 5002-Inlet air filters A | D1-Forced - Immediate | 300-Gas Turbine/Jet Engine (Simple Cycle Operation)
5002 | Inlet air filters A | Gas Turbine | Inlet Air System and Compressors | D1 | Forced - Immediate | 2016 | Gas | GG | 300 | Gas Turbine/Jet Engine (Simple Cycle Operation) | SERC | Winter | 30.9333 | 64 | 2 | 2 | 5002-Inlet air filters A | D1-Forced - Immediate | 300-Gas Turbine/Jet Engine (Simple Cycle Operation)
5002 | Inlet air filters A | Gas Turbine | Inlet Air System and Compressors | D1 | Forced - Immediate | 2016 | Gas | GG | 300 | Gas Turbine/Jet Engine (Simple Cycle Operation) | SERC | Winter | 352.0333 | 59 | 1 | 1 | 5002-Inlet air filters A | D1-Forced - Immediate | 300-Gas Turbine/Jet Engine (Simple Cycle Operation)
5002 | Inlet air filters A | Gas Turbine | Inlet Air System and Compressors | U1 | Forced - Immediate | 2016 | Gas | GG | 300 | Gas Turbine/Jet Engine (Simple Cycle Operation) | RFC | Summer | 42 | 42 | 1 | 1 | 5002-Inlet air filters A | U1-Forced - Immediate | 300-Gas Turbine/Jet Engine (Simple Cycle Operation)
5002 | Inlet air filters A | Gas Turbine | Inlet Air System and Compressors | U1 | Forced - Immediate | 2016 | Gas | GG | 300 | Gas Turbine/Jet Engine (Simple Cycle Operation) | RFC | Summer | 59.5 | 42 | 1 | 1 | 5002-Inlet air filters A | U1-Forced - Immediate | 300-Gas Turbine/Jet Engine (Simple Cycle Operation)
5002 | Inlet air filters A | Gas Turbine | Inlet Air System and Compressors | D1 | Forced - Immediate | 2016 | Gas | GG | 850 | Combined Cycle Block | RFC | Off-Peak | 34026.625 | 286.54 | 1 | 1 | 5002-Inlet air filters A | D1-Forced - Immediate | 850-Combined Cycle Block
5002 | Inlet air filters A | Gas Turbine | Inlet Air System and Compressors | D1 | Forced - Immediate | 2016 | Gas | GG | 850 | Combined Cycle Block | RFC | Winter | 423.85 | 173 | 1 | 1 | 5002-Inlet air filters A | D1-Forced - Immediate | 850-Combined Cycle Block
5002 | Inlet air filters A | Gas Turbine | Inlet Air System and Compressors | D1 | Forced - Immediate | 2016 | Gas | GG | 850 | Combined Cycle Block | RFC | Winter | 1028.5332 | 203 | 1 | 1 | 5002-Inlet air filters A | D1-Forced - Immediate | 850-Combined Cycle Block
5002 | Inlet air filters A | Gas Turbine | Inlet Air System and Compressors | D1 | Forced - Immediate | 2016 | Gas | GG | 850 | Combined Cycle Block | RFC | Winter | 79.8 | 21 | 1 | 1 | 5002-Inlet air filters A | D1-Forced - Immediate | 850-Combined Cycle Block
5002 | Inlet air filters A | Gas Turbine | Inlet Air System and Compressors | D1 | Forced - Immediate | 2016 | Gas | GG | 850 | Combined Cycle Block | SERC | Winter | 217.7333 | 71 | 1 | 1 | 5002-Inlet air filters A | D1-Forced - Immediate | 850-Combined Cycle Block
5002 | Inlet air filters A | Gas Turbine | Inlet Air System and Compressors | D1 | Forced - Immediate | 2016 | Gas | GG | 850 | Combined Cycle Block | RFC | Winter | 1583.1972 | 305.44 | 1 | 1 | 5002-Inlet air filters A | D1-Forced - Immediate | 850-Combined Cycle Block
5002 | Inlet air filters A | Gas Turbine | Inlet Air System and Compressors | U1 | Forced - Immediate | 2016 | Gas | GG | 850 | Combined Cycle Block | NPCC | Off-Peak | 2223.2598 | 301.8 | 1 | 1 | 5002-Inlet air filters A | U1-Forced - Immediate | 850-Combined Cycle Block
5002 | Inlet air filters A | Gas Turbine | Inlet Air System and Compressors | U1 | Forced - Immediate | 2016 | Gas | GG | 850 | Combined Cycle Block | SERC | Winter | 86671.2 | 536 | 1 | 1 | 5002-Inlet air filters A | U1-Forced - Immediate | 850-Combined Cycle Block
5002 | Inlet air filters A | Gas Turbine | Inlet Air System and Compressors | D1 | Forced - Immediate | 2016 | Gas | GG | 850 | Combined Cycle Block | SERC | Winter | 189.8 | 146 | 1 | 1 | 5002-Inlet air filters A | D1-Forced - Immediate | 850-Combined Cycle Block
5002 | Inlet air filters A | Gas Turbine | Inlet Air System and Compressors | D1 | Forced - Immediate | 2016 | Gas | GG | 850 | Combined Cycle Block | NPCC | Off-Peak | 76.5333 | 82 | 1 | 1 | 5002-Inlet air filters A | D1-Forced - Immediate | 850-Combined Cycle Block
5002 | Inlet air filters A | Gas Turbine | Inlet Air System and Compressors | D1 | Forced - Immediate | 2016 | Gas | GG | 850 | Combined Cycle Block | NPCC | Off-Peak | 75.1687 | 23.99 | 1 | 1 | 5002-Inlet air filters A | D1-Forced - Immediate | 850-Combined Cycle Block
5002 | Inlet air filters A | Gas Turbine | Inlet Air System and Compressors | D1 | Forced - Immediate | 2016 | Gas | GG | 850 | Combined Cycle Block | RFC | Winter | 15347.535 | 298.3 | 1 | 1 | 5002-Inlet air filters A | D1-Forced - Immediate | 850-Combined Cycle Block
5002 | Inlet air filters A | Gas Turbine | Inlet Air System and Compressors | U1 | Forced - Immediate | 2016 | Gas | GG | 850 | Combined Cycle Block | NPCC | Off-Peak | 2569.05 | 297 | 1 | 1 | 5002-Inlet air filters A | U1-Forced - Immediate | 850-Combined Cycle Block
5002 | Inlet air filters A | Gas Turbine | Inlet Air System and Compressors | D1 | Forced - Immediate | 2016 | Gas | GG | 851 | CC GT units | MRO | Off-Peak | 118.092 | 22.71 | 1 | 1 | 5002-Inlet air filters A | D1-Forced - Immediate | 851-CC GT units
5002 | Inlet air filters A | Gas Turbine | Inlet Air System and Compressors | D1 | Forced - Immediate | 2016 | Gas | GG | 851 | CC GT units | RFC | Winter | 27.6 | 36 | 1 | 1 | 5002-Inlet air filters A | D1-Forced - Immediate | 851-CC GT units
5002 | Inlet air filters A | Gas Turbine | Inlet Air System and Compressors | D1 | Forced - Immediate | 2016 | Gas | GG | 851 | CC GT units | MRO | Off-Peak | 113.55 | 22.71 | 1 | 1 | 5002-Inlet air filters A | D1-Forced - Immediate | 851-CC GT units
5002 | Inlet air filters A | Gas Turbine | Inlet Air System and Compressors | D1 | Forced - Immediate | 2016 | Gas | GG | 851 | CC GT units | MRO | Off-Peak | 256.26 | 42.71 | 1 | 1 | 5002-Inlet air filters A | D1-Forced - Immediate | 851-CC GT units
5002 | Inlet air filters A | Gas Turbine | Inlet Air System and Compressors | D1 | Forced - Immediate | 2016 | Gas | GG | 851 | CC GT units | MRO | Off-Peak | 177.895 | 22.71 | 1 | 1 | 5002-Inlet air filters A | D1-Forced - Immediate | 851-CC GT units
5002 | Inlet air filters A | Gas Turbine | Inlet Air System and Compressors | D1 | Forced - Immediate | 2016 | Gas | GG | 851 | CC GT units | MRO | Off-Peak | 320.0505 | 27.71 | 1 | 1 | 5002-Inlet air filters A | D1-Forced - Immediate | 851-CC GT units
5002 | Inlet air filters A | Gas Turbine | Inlet Air System and Compressors | D1 | Forced - Immediate | 2016 | Gas | GG | 851 | CC GT units | RFC | Winter | 7.3333 | 8 | 1 | 1 | 5002-Inlet air filters A | D1-Forced - Immediate | 851-CC GT units
5002 | Inlet air filters A | Gas Turbine | Inlet Air System and Compressors | U1 | Forced - Immediate | 2016 | Gas | GG | 851 | CC GT units | RFC | Winter | 3691.02 | 162.6 | 1 | 1 | 5002-Inlet air filters A | U1-Forced - Immediate | 851-CC GT units
5002 | Inlet air filters A | Gas Turbine | Inlet Air System and Compressors | D1 | Forced - Immediate | 2016 | Gas | GG | 851 | CC GT units | RFC | Off-Peak | 2.08 | 1.2 | 1 | 1 | 5002-Inlet air filters A | D1-Forced - Immediate | 851-CC GT units
5002 | Inlet air filters A | Gas Turbine | Inlet Air System and Compressors | D1 | Forced - Immediate | 2016 | Gas | GG | 851 | CC GT units | MRO | Off-Peak | 68.13 | 22.71 | 1 | 1 | 5002-Inlet air filters A | D1-Forced - Immediate | 851-CC GT units
5002 | Inlet air filters A | Gas Turbine | Inlet Air System and Compressors | D1 | Forced - Immediate | 2016 | Gas | GG | 851 | CC GT units | MRO | Winter | 42 | 14 | 1 | 1 | 5002-Inlet air filters A | D1-Forced - Immediate | 851-CC GT units
5002 | Inlet air filters A | Gas Turbine | Inlet Air System and Compressors | U1 | Forced - Immediate | 2016 | Gas | GG | 851 | CC GT units | WECC | Winter | 93.7333 | 38 | 1 | 1 | 5002-Inlet air filters A | U1-Forced - Immediate | 851-CC GT units
5002 | Inlet air filters A | Gas Turbine | Inlet Air System and Compressors | U1 | Forced - Immediate | 2016 | Gas | GG | 851 | CC GT units | WECC | Winter | 103.2333 | 38 | 1 | 1 | 5002-Inlet air filters A | U1-Forced - Immediate | 851-CC GT units
5002 | Inlet air filters A | Gas Turbine | Inlet Air System and Compressors | D1 | Forced - Immediate | 2016 | Gas | GG | 851 | CC GT units | MRO | Winter | 137.2 | 24 | 1 | 1 | 5002-Inlet air filters A | D1-Forced - Immediate | 851-CC GT units
5002 | Inlet air filters A | Gas Turbine | Inlet Air System and Compressors | D1 | Forced - Immediate | 2016 | Gas | GG | 851 | CC GT units | RFC | Winter | 248 | 32 | 1 | 1 | 5002-Inlet air filters A | D1-Forced - Immediate | 851-CC GT units
5002 | Inlet air filters A | Gas Turbine | Inlet Air System and Compressors | D1 | Forced - Immediate | 2016 | Gas | GG | 851 | CC GT units | MRO | Winter | 443.2167 | 29 | 1 | 1 | 5002-Inlet air filters A | D1-Forced - Immediate | 851-CC GT units
5002 | Inlet air filters A | Gas Turbine | Inlet Air System and Compressors | U1 | Forced - Immediate | 2016 | Gas | GG | 851 | CC GT units | RFC | Winter | 3743.6066 | 160.9 | 1 | 1 | 5002-Inlet air filters A | U1-Forced - Immediate | 851-CC GT units
5002 | Inlet air filters A | Gas Turbine | Inlet Air System and Compressors | U1 | Forced - Immediate | 2016 | Gas | GG | 851 | CC GT units | RFC | Winter | 6134.535 | 218.7 | 1 | 1 | 5002-Inlet air filters A | U1-Forced - Immediate | 851-CC GT units
5002 | Inlet air filters A | Gas Turbine | Inlet Air System and Compressors | D1 | Forced - Immediate | 2016 | Gas | GG | 851 | CC GT units | MRO | Off-Peak | 1002.7875 | 61.71 | 1 | 1 | 5002-Inlet air filters A | D1-Forced - Immediate | 851-CC GT units
5002 | Inlet air filters A | Gas Turbine | Inlet Air System and Compressors | D1 | Forced - Immediate | 2016 | Gas | GG | 851 | CC GT units | MRO | Off-Peak | 1076.159 | 32.71 | 1 | 1 | 5002-Inlet air filters A | D1-Forced - Immediate | 851-CC GT units
5002 | Inlet air filters A | Gas Turbine | Inlet Air System and Compressors | U1 | Forced - Immediate | 2016 | Gas | GG | 851 | CC GT units | WECC | Winter | 60.1667 | 38 | 1 | 1 | 5002-Inlet air filters A | U1-Forced - Immediate | 851-CC GT units
5002 | Inlet air filters A | Gas Turbine | Inlet Air System and Compressors | U1 | Forced - Immediate | 2016 | Gas | GG | 851 | CC GT units | MRO | Off-Peak | 1652.2589 | 172.71 | 1 | 1 | 5002-Inlet air filters A | U1-Forced - Immediate | 851-CC GT units
5002 | Inlet air filters A | Gas Turbine | Inlet Air System and Compressors | U1 | Forced - Immediate | 2016 | Gas | GG | 851 | CC GT units | WECC | Winter | 66.5 | 38 | 1 | 1 | 5002-Inlet air filters A | U1-Forced - Immediate | 851-CC GT units
5002 | Inlet air filters A | Gas Turbine | Inlet Air System and Compressors | U1 | Forced - Immediate | 2016 | Gas | GG | 851 | CC GT units | WECC | Winter | 108.3 | 38 | 1 | 1 | 5002-Inlet air filters A | U1-Forced - Immediate | 851-CC GT units
5002 | Inlet air filters A | Gas Turbine | Inlet Air System and Compressors | D1 | Forced - Immediate | 2016 | Gas | GG | 851 | CC GT units | RFC | Off-Peak | 1.19 | 0.7 | 1 | 1 | 5002-Inlet air filters A | D1-Forced - Immediate | 851-CC GT units
5002 | Inlet air filters A | Gas Turbine | Inlet Air System and Compressors | U1 | Forced - Immediate | 2016 | Gas | GG | 851 | CC GT units | WECC | Winter | 56.3667 | 38 | 1 | 1 | 5002-Inlet air filters A | U1-Forced - Immediate | 851-CC GT units
5002 | Inlet air filters A | Gas Turbine | Inlet Air System and Compressors | D1 | Forced - Immediate | 2016 | Waste Heat | WH | 852 | CC steam units | RFC | Summer | 16.5 | 2 | 1 | 1 | 5002-Inlet air filters A | D1-Forced - Immediate | 852-CC steam units
5002 | Inlet air filters A | Gas Turbine | Inlet Air System and Compressors | D1 | Forced - Immediate | 2016 | Waste Heat | WH | 852 | CC steam units | WECC | Winter | 8.6667 | 10 | 1 | 1 | 5002-Inlet air filters A | D1-Forced - Immediate | 852-CC steam units
5002 | Inlet air filters A | Gas Turbine | Inlet Air System and Compressors | D1 | Forced - Immediate | 2016 | Waste Heat | WH | 852 | CC steam units | WECC | Winter | 24.6667 | 10 | 1 | 1 | 5002-Inlet air filters A | D1-Forced - Immediate | 852-CC steam units
5002 | Inlet air filters A | Gas Turbine | Inlet Air System and Compressors | U1 | Forced - Immediate | 2016 | Waste Heat | WH | 852 | CC steam units | RFC | Winter | 5360.7 | 214 | 1 | 1 | 5002-Inlet air filters A | U1-Forced - Immediate | 852-CC steam units
5002 | Inlet air filters A | Gas Turbine | Inlet Air System and Compressors | U1 | Forced - Immediate | 2016 | Waste Heat | WH | 852 | CC steam units | RFC | Winter | 5660.91 | 202.9 | 1 | 1 | 5002-Inlet air filters A | U1-Forced - Immediate | 852-CC steam units
5002 | Inlet air filters A | Gas Turbine | Inlet Air System and Compressors | D1 | Forced - Immediate | 2016 | Waste Heat | WH | 852 | CC steam units | WECC | Winter | 11.5 | 10 | 1 | 1 | 5002-Inlet air filters A | D1-Forced - Immediate | 852-CC steam units
5002 | Inlet air filters A | Gas Turbine | Inlet Air System and Compressors | D1 | Forced - Immediate | 2016 | Waste Heat | WH | 852 | CC steam units | WECC | Winter | 14.8333 | 10 | 1 | 1 | 5002-Inlet air filters A | D1-Forced - Immediate | 852-CC steam units
5002 | Inlet air filters A | Gas Turbine | Inlet Air System and Compressors | D1 | Forced - Immediate | 2016 | Waste Heat | WH | 852 | CC steam units | RFC | Winter | 81.0833 | 139 | 1 | 1 | 5002-Inlet air filters A | D1-Forced - Immediate | 852-CC steam units
5002 | Inlet air filters A | Gas Turbine | Inlet Air System and Compressors | D1 | Forced - Immediate | 2016 | Waste Heat | WH | 852 | CC steam units | RFC | Off-Peak | 20.9067 | 2.8 | 1 | 1 | 5002-Inlet air filters A | D1-Forced - Immediate | 852-CC steam units
5002 | Inlet air filters A | Gas Turbine | Inlet Air System and Compressors | D1 | Forced - Immediate | 2016 | Waste Heat | WH | 852 | CC steam units | RFC | Winter | 22.3867 | 14.6 | 1 | 1 | 5002-Inlet air filters A | D1-Forced - Immediate | 852-CC steam units
5002 | Inlet air filters A | Gas Turbine | Inlet Air System and Compressors | D1 | Forced - Immediate | 2016 | Waste Heat | WH | 852 | CC steam units | RFC | Winter | 2458.5 | 110 | 1 | 1 | 5002-Inlet air filters A | D1-Forced - Immediate | 852-CC steam units
5002 | Inlet air filters A | Gas Turbine | Inlet Air System and Compressors | U1 | Forced - Immediate | 2016 | Gas | GG | 852 | CC steam units | RFC | Winter | 4483.0133 | 179.8 | 1 | 1 | 5002-Inlet air filters A | U1-Forced - Immediate | 852-CC steam units
5002 | Inlet air filters A | Gas Turbine | Inlet Air System and Compressors | U1 | Forced - Immediate | 2016 | Gas | GG | 852 | CC steam units | RFC | Winter | 4892.9465 | 182.8 | 1 | 1 | 5002-Inlet air filters A | U1-Forced - Immediate | 852-CC steam units
5002 | Inlet air filters A | Gas Turbine | Inlet Air System and Compressors | D1 | Forced - Immediate | 2016 | Gas | GG | 852 | CC steam units | RFC | Winter | 98.9333 | 28 | 1 | 1 | 5002-Inlet air filters A | D1-Forced - Immediate | 852-CC steam units
5002 | Inlet air filters A | Gas Turbine | Inlet Air System and Compressors | D1 | Forced - Immediate | 2016 | Waste Heat | WH | 852 | CC steam units | WECC | Winter | 0.16666 | 10 | 1 | 1 | 5002-Inlet air filters A | D1-Forced - Immediate | 852-CC steam units
5002 | Inlet air filters A | Gas Turbine | Inlet Air System and Compressors | D1 | Forced - Immediate | 2016 | Waste Heat | WH | 852 | CC steam units | RFC | Winter | 34.8333 | 38 | 1 | 1 | 5002-Inlet air filters A | D1-Forced - Immediate | 852-CC steam units
5002 | Inlet air filters A | Gas Turbine | Inlet Air System and Compressors | D1 | Forced - Immediate | 2016 | Gas | GG | 852 | CC steam units | RFC | Winter | 38.3333 | 25 | 1 | 1 | 5002-Inlet air filters A | D1-Forced - Immediate | 852-CC steam units
5002 | Inlet air filters A | Gas Turbine | Inlet Air System and Compressors | D1 | Forced - Immediate | 2016 | Waste Heat | WH | 852 | CC steam units | WECC | Winter | 28.5 | 10 | 1 | 1 | 5002-Inlet air filters A | D1-Forced - Immediate | 852-CC steam units
5002 | Inlet air filters A | Gas Turbine | Inlet Air System and Compressors | D1 | Forced - Immediate | 2016 | Waste Heat | WH | 852 | CC steam units | WECC | Winter | 15.8333 | 10 | 1 | 1 | 5002-Inlet air filters A | D1-Forced - Immediate | 852-CC steam units
5002 | Inlet air filters A | Gas Turbine | Inlet Air System and Compressors | U1 | Forced - Immediate | 2016 | Gas | GG | 860 | Co-generator Block | WECC | Summer | 4440.2 | 74.5 | 1 | 1 | 5002-Inlet air filters A | U1-Forced - Immediate | 860-Co-generator Block
5002 | Inlet air filters A | Gas Turbine | Inlet Air System and Compressors | D1 | Forced - Immediate | 2016 | Gas | GG | 861 | CoG GT units | SERC | Summer | 397.75 | 43 | 1 | 1 | 5002-Inlet air filters A | D1-Forced - Immediate | 861-CoG GT units
5002 | Inlet air filters A | Gas Turbine | Inlet Air System and Compressors | U1 | Forced - Immediate | 2016 | Gas | GG | 861 | CoG GT units | SERC | Summer | 329.28 | 82.32 | 1 | 1 | 5002-Inlet air filters A | U1-Forced - Immediate | 861-CoG GT units
5002 | Inlet air filters A | Gas Turbine | Inlet Air System and Compressors | D1 | Forced - Immediate | 2016 | Gas | GG | 861 | CoG GT units | SERC | Summer | 74 | 20 | 1 | 1 | 5002-Inlet air filters A | D1-Forced - Immediate | 861-CoG GT units
5003 | Inlet cone | Gas Turbine | Inlet Air System and Compressors | U1 | Forced - Immediate | 2016 | Gas | GG | 300 | Gas Turbine/Jet Engine (Simple Cycle Operation) | SERC | Off-Peak | 34.6666 | 65 | 1 | 1 | 5003-Inlet cone | U1-Forced - Immediate | 300-Gas Turbine/Jet Engine (Simple Cycle Operation)
5003 | Inlet cone | Gas Turbine | Inlet Air System and Compressors | U1 | Forced - Immediate | 2016 | Gas | GG | 300 | Gas Turbine/Jet Engine (Simple Cycle Operation) | MRO | Off-Peak | 121.5 | 45 | 1 | 1 | 5003-Inlet cone | U1-Forced - Immediate | 300-Gas Turbine/Jet Engine (Simple Cycle Operation)
5004 | Inlet air chillers B | Gas Turbine | Inlet Air System and Compressors | D1 | Forced - Immediate | 2016 | Gas | GG | 300 | Gas Turbine/Jet Engine (Simple Cycle Operation) | SERC | Off-Peak | 5560 | 40 | 1 | 1 | 5004-Inlet air chillers B | D1-Forced - Immediate | 300-Gas Turbine/Jet Engine (Simple Cycle Operation)
5004 | Inlet air chillers B | Gas Turbine | Inlet Air System and Compressors | D1 | Forced - Immediate | 2016 | Gas | GG | 300 | Gas Turbine/Jet Engine (Simple Cycle Operation) | WECC | Summer | 39.5333 | 4 | 2 | 2 | 5004-Inlet air chillers B | D1-Forced - Immediate | 300-Gas Turbine/Jet Engine (Simple Cycle Operation)
5004 | Inlet air chillers B | Gas Turbine | Inlet Air System and Compressors | D1 | Forced - Immediate | 2016 | Gas | GG | 300 | Gas Turbine/Jet Engine (Simple Cycle Operation) | RFC | Off-Peak | 50 | 5 | 1 | 1 | 5004-Inlet air chillers B | D1-Forced - Immediate | 300-Gas Turbine/Jet Engine (Simple Cycle Operation)
5004 | Inlet air chillers B | Gas Turbine | Inlet Air System and Compressors | D1 | Forced - Immediate | 2016 | Gas | GG | 300 | Gas Turbine/Jet Engine (Simple Cycle Operation) | SERC | Off-Peak | 64.75 | 7 | 1 | 1 | 5004-Inlet air chillers B | D1-Forced - Immediate | 300-Gas Turbine/Jet Engine (Simple Cycle Operation)
5004 | Inlet air chillers B | Gas Turbine | Inlet Air System and Compressors | D1 | Forced - Immediate | 2016 | Gas | GG | 300 | Gas Turbine/Jet Engine (Simple Cycle Operation) | SERC | Summer | 8832 | 4 | 1 | 1 | 5004-Inlet air chillers B | D1-Forced - Immediate | 300-Gas Turbine/Jet Engine (Simple Cycle Operation)
5004 | Inlet air chillers B | Gas Turbine | Inlet Air System and Compressors | D1 | Forced - Immediate | 2016 | Gas | GG | 300 | Gas Turbine/Jet Engine (Simple Cycle Operation) | SERC | Winter | 88.3167 | 7 | 1 | 1 | 5004-Inlet air chillers B | D1-Forced - Immediate | 300-Gas Turbine/Jet Engine (Simple Cycle Operation)
5004 | Inlet air chillers B | Gas Turbine | Inlet Air System and Compressors | D1 | Forced - Immediate | 2016 | Gas | GG | 300 | Gas Turbine/Jet Engine (Simple Cycle Operation) | RFC | Off-Peak | 70 | 7 | 1 | 3 | 5004-Inlet air chillers B | D1-Forced - Immediate | 300-Gas Turbine/Jet Engine (Simple Cycle Operation)
5004 | Inlet air chillers B | Gas Turbine | Inlet Air System and Compressors | D1 | Forced - Immediate | 2016 | Gas | GG | 300 | Gas Turbine/Jet Engine (Simple Cycle Operation) | SERC | Summer | 1125.925 | 7.25 | 1 | 1 | 5004-Inlet air chillers B | D1-Forced - Immediate | 300-Gas Turbine/Jet Engine (Simple Cycle Operation)
5004 | Inlet air chillers B | Gas Turbine | Inlet Air System and Compressors | D1 | Forced - Immediate | 2016 | Gas | GG | 300 | Gas Turbine/Jet Engine (Simple Cycle Operation) | TRE | Summer | 2232 | 3 | 1 | 1 | 5004-Inlet air chillers B | D1-Forced - Immediate | 300-Gas Turbine/Jet Engine (Simple Cycle Operation)
5004 | Inlet air chillers B | Gas Turbine | Inlet Air System and Compressors | D1 | Forced - Immediate | 2016 | Gas | GG | 300 | Gas Turbine/Jet Engine (Simple Cycle Operation) | NPCC | Off-Peak | 3.0067 | 8.2 | 1 | 1 | 5004-Inlet air chillers B | D1-Forced - Immediate | 300-Gas Turbine/Jet Engine (Simple Cycle Operation)
5004 | Inlet air chillers B | Gas Turbine | Inlet Air System and Compressors | D1 | Forced - Immediate | 2016 | Gas | GG | 300 | Gas Turbine/Jet Engine (Simple Cycle Operation) | RFC | Off-Peak | 6.2333 | 11 | 4 | 4 | 5004-Inlet air chillers B | D1-Forced - Immediate | 300-Gas Turbine/Jet Engine (Simple Cycle Operation)
5004 | Inlet air chillers B | Gas Turbine | Inlet Air System and Compressors | D1 | Forced - Immediate | 2016 | Gas | GG | 300 | Gas Turbine/Jet Engine (Simple Cycle Operation) | RFC | Off-Peak | 19.3333 | 8 | 3 | 3 | 5004-Inlet air chillers B | D1-Forced - Immediate | 300-Gas Turbine/Jet Engine (Simple Cycle Operation)
5004 | Inlet air chillers B | Gas Turbine | Inlet Air System and Compressors | D1 | Forced - Immediate | 2016 | Gas | GG | 300 | Gas Turbine/Jet Engine (Simple Cycle Operation) | RFC | Off-Peak | 100 | 10 | 6 | 10 | 5004-Inlet air chillers B | D1-Forced - Immediate | 300-Gas Turbine/Jet Engine (Simple Cycle Operation)
5004 | Inlet air chillers B | Gas Turbine | Inlet Air System and Compressors | D1 | Forced - Immediate | 2016 | Gas | GG | 300 | Gas Turbine/Jet Engine (Simple Cycle Operation) | TRE | Off-Peak | 672 | 3 | 1 | 1 | 5004-Inlet air chillers B | D1-Forced - Immediate | 300-Gas Turbine/Jet Engine (Simple Cycle Operation)
5004 | Inlet air chillers B | Gas Turbine | Inlet Air System and Compressors | D1 | Forced - Immediate | 2016 | Gas | GG | 300 | Gas Turbine/Jet Engine (Simple Cycle Operation) | SERC | Summer | 9 | 6 | 1 | 1 | 5004-Inlet air chillers B | D1-Forced - Immediate | 300-Gas Turbine/Jet Engine (Simple Cycle Operation)
5004 | Inlet air chillers B | Gas Turbine | Inlet Air System and Compressors | D1 | Forced - Immediate | 2016 | Gas | GG | 300 | Gas Turbine/Jet Engine (Simple Cycle Operation) | RFC | Off-Peak | 24.3333 | 10 | 2 | 2 | 5004-Inlet air chillers B | D1-Forced - Immediate | 300-Gas Turbine/Jet Engine (Simple Cycle Operation)
5004 | Inlet air chillers B | Gas Turbine | Inlet Air System and Compressors | D1 | Forced - Immediate | 2016 | Gas | GG | 300 | Gas Turbine/Jet Engine (Simple Cycle Operation) | RFC | Off-Peak | 30 | 3 | 1 | 5 | 5004-Inlet air chillers B | D1-Forced - Immediate | 300-Gas Turbine/Jet Engine (Simple Cycle Operation)
5004 | Inlet air chillers B | Gas Turbine | Inlet Air System and Compressors | D1 | Forced - Immediate | 2016 | Gas | GG | 300 | Gas Turbine/Jet Engine (Simple Cycle Operation) | WECC | Summer | 29.4667 | 4 | 2 | 2 | 5004-Inlet air chillers B | D1-Forced - Immediate | 300-Gas Turbine/Jet Engine (Simple Cycle Operation)
5004 | Inlet air chillers B | Gas Turbine | Inlet Air System and Compressors | D1 | Forced - Immediate | 2016 | Gas | GG | 300 | Gas Turbine/Jet Engine (Simple Cycle Operation) | MRO | Summer | 980.5 | 6 | 1 | 1 | 5004-Inlet air chillers B | D1-Forced - Immediate | 300-Gas Turbine/Jet Engine (Simple Cycle Operation)
5004 | Inlet air chillers B | Gas Turbine | Inlet Air System and Compressors | D1 | Forced - Immediate | 2016 | Gas | GG | 300 | Gas Turbine/Jet Engine (Simple Cycle Operation) | SERC | Summer | 14616 | 7 | 1 | 1 | 5004-Inlet air chillers B | D1-Forced - Immediate | 300-Gas Turbine/Jet Engine (Simple Cycle Operation)
5004 | Inlet air chillers B | Gas Turbine | Inlet Air System and Compressors | D1 | Forced - Immediate | 2016 | Gas | GG | 300 | Gas Turbine/Jet Engine (Simple Cycle Operation) | RFC | Off-Peak | 6.8 | 12 | 1 | 1 | 5004-Inlet air chillers B | D1-Forced - Immediate | 300-Gas Turbine/Jet Engine (Simple Cycle Operation)
5004 | Inlet air chillers B | Gas Turbine | Inlet Air System and Compressors | D1 | Forced - Immediate | 2016 | Gas | GG | 300 | Gas Turbine/Jet Engine (Simple Cycle Operation) | RFC | Off-Peak | 80 | 8 | 1 | 1 | 5004-Inlet air chillers B | D1-Forced - Immediate | 300-Gas Turbine/Jet Engine (Simple Cycle Operation)
5004 | Inlet air chillers B | Gas Turbine | Inlet Air System and Compressors | D1 | Forced - Immediate | 2016 | Gas | GG | 300 | Gas Turbine/Jet Engine (Simple Cycle Operation) | TRE | Summer | 2160 | 3 | 1 | 1 | 5004-Inlet air chillers B | D1-Forced - Immediate | 300-Gas Turbine/Jet Engine (Simple Cycle Operation)
5004 | Inlet air chillers B | Gas Turbine | Inlet Air System and Compressors | D1 | Forced - Immediate | 2016 | Gas | GG | 300 | Gas Turbine/Jet Engine (Simple Cycle Operation) | RFC | Off-Peak | 44.4 | 12 | 1 | 1 | 5004-Inlet air chillers B | D1-Forced - Immediate | 300-Gas Turbine/Jet Engine (Simple Cycle Operation)
5004 | Inlet air chillers B | Gas Turbine | Inlet Air System and Compressors | D1 | Forced - Immediate | 2016 | Gas | GG | 300 | Gas Turbine/Jet Engine (Simple Cycle Operation) | MRO | Summer | 8.5 | 3 | 1 | 1 | 5004-Inlet air chillers B | D1-Forced - Immediate | 300-Gas Turbine/Jet Engine (Simple Cycle Operation)
5004 | Inlet air chillers B | Gas Turbine | Inlet Air System and Compressors | D1 | Forced - Immediate | 2016 | Gas | GG | 300 | Gas Turbine/Jet Engine (Simple Cycle Operation) | MRO | Summer | 184.5 | 9 | 1 | 1 | 5004-Inlet air chillers B | D1-Forced - Immediate | 300-Gas Turbine/Jet Engine (Simple Cycle Operation)
5004 | Inlet air chillers B | Gas Turbine | Inlet Air System and Compressors | D1 | Forced - Immediate | 2016 | Gas | GG | 300 | Gas Turbine/Jet Engine (Simple Cycle Operation) | RFC | Off-Peak | 67.2 | 12 | 1 | 1 | 5004-Inlet air chillers B | D1-Forced - Immediate | 300-Gas Turbine/Jet Engine (Simple Cycle Operation)
5004 | Inlet air chillers B | Gas Turbine | Inlet Air System and Compressors | D1 | Forced - Immediate | 2016 | Gas | GG | 300 | Gas Turbine/Jet Engine (Simple Cycle Operation) | RFC | Off-Peak | 110 | 11 | 1 | 2 | 5004-Inlet air chillers B | D1-Forced - Immediate | 300-Gas Turbine/Jet Engine (Simple Cycle Operation)
5004 | Inlet air chillers B | Gas Turbine | Inlet Air System and Compressors | D1 | Forced - Immediate | 2016 | Gas | GG | 300 | Gas Turbine/Jet Engine (Simple Cycle Operation) | WECC | Summer | 15.4667 | 4 | 2 | 2 | 5004-Inlet air chillers B | D1-Forced - Immediate | 300-Gas Turbine/Jet Engine (Simple Cycle Operation)
5004 | Inlet air chillers B | Gas Turbine | Inlet Air System and Compressors | D1 | Forced - Immediate | 2016 | Gas | GG | 300 | Gas Turbine/Jet Engine (Simple Cycle Operation) | WECC | Summer | 19.6 | 4 | 2 | 2 | 5004-Inlet air chillers B | D1-Forced - Immediate | 300-Gas Turbine/Jet Engine (Simple Cycle Operation)
5004 | Inlet air chillers B | Gas Turbine | Inlet Air System and Compressors | D1 | Forced - Immediate | 2016 | Gas | GG | 300 | Gas Turbine/Jet Engine (Simple Cycle Operation) | RFC | Summer | 26.3333 | 10 | 1 | 1 | 5004-Inlet air chillers B | D1-Forced - Immediate | 300-Gas Turbine/Jet Engine (Simple Cycle Operation)
5004 | Inlet air chillers B | Gas Turbine | Inlet Air System and Compressors | D1 | Forced - Immediate | 2016 | Gas | GG | 300 | Gas Turbine/Jet Engine (Simple Cycle Operation) | SERC | Summer | 28704 | 13 | 1 | 1 | 5004-Inlet air chillers B | D1-Forced - Immediate | 300-Gas Turbine/Jet Engine (Simple Cycle Operation)
5004 | Inlet air chillers B | Gas Turbine | Inlet Air System and Compressors | D1 | Forced - Immediate | 2016 | Gas | GG | 850 | Combined Cycle Block | SERC | Off-Peak | 12.7 | 3 | 1 | 1 | 5004-Inlet air chillers B | D1-Forced - Immediate | 850-Combined Cycle Block
5004 | Inlet air chillers B | Gas Turbine | Inlet Air System and Compressors | D1 | Forced - Immediate | 2016 | Gas | GG | 850 | Combined Cycle Block | RFC | Off-Peak | 30.1567 | 8.3 | 1 | 1 | 5004-Inlet air chillers B | D1-Forced - Immediate | 850-Combined Cycle Block
5004 | Inlet air chillers B | Gas Turbine | Inlet Air System and Compressors | D1 | Forced - Immediate | 2016 | Gas | GG | 850 | Combined Cycle Block | RFC | Off-Peak | 35.7333 | 32 | 1 | 1 | 5004-Inlet air chillers B | D1-Forced - Immediate | 850-Combined Cycle Block
5004 | Inlet air chillers B | Gas Turbine | Inlet Air System and Compressors | D1 | Forced - Immediate | 2016 | Gas | GG | 850 | Combined Cycle Block | SERC | Off-Peak | 56.2667 | 16 | 1 | 1 | 5004-Inlet air chillers B | D1-Forced - Immediate | 850-Combined Cycle Block
5004 | Inlet air chillers B | Gas Turbine | Inlet Air System and Compressors | D1 | Forced - Immediate | 2016 | Gas | GG | 850 | Combined Cycle Block | RFC | Off-Peak | 60.9 | 8.7 | 1 | 1 | 5004-Inlet air chillers B | D1-Forced - Immediate | 850-Combined Cycle Block
5004 | Inlet air chillers B | Gas Turbine | Inlet Air System and Compressors | D1 | Forced - Immediate | 2016 | Gas | GG | 850 | Combined Cycle Block | RFC | Off-Peak | 62.25 | 8.3 | 1 | 1 | 5004-Inlet air chillers B | D1-Forced - Immediate | 850-Combined Cycle Block
5004 | Inlet air chillers B | Gas Turbine | Inlet Air System and Compressors | D1 | Forced - Immediate | 2016 | Gas | GG | 850 | Combined Cycle Block | SERC | Off-Peak | 78.75 | 15 | 1 | 1 | 5004-Inlet air chillers B | D1-Forced - Immediate | 850-Combined Cycle Block
5004 | Inlet air chillers B | Gas Turbine | Inlet Air System and Compressors | D1 | Forced - Immediate | 2016 | Gas | GG | 850 | Combined Cycle Block | RFC | Off-Peak | 83.7 | 9.3 | 1 | 1 | 5004-Inlet air chillers B | D1-Forced - Immediate | 850-Combined Cycle Block
5004 | Inlet air chillers B | Gas Turbine | Inlet Air System and Compressors | D1 | Forced - Immediate | 2016 | Gas | GG | 850 | Combined Cycle Block | SERC | Off-Peak | 86.4167 | 17 | 1 | 1 | 5004-Inlet air chillers B | D1-Forced - Immediate | 850-Combined Cycle Block
5004 | Inlet air chillers B | Gas Turbine | Inlet Air System and Compressors | D1 | Forced - Immediate | 2016 | Gas | GG | 850 | Combined Cycle Block | SERC | Off-Peak | 92.6333 | 14 | 1 | 1 | 5004-Inlet air chillers B | D1-Forced - Immediate | 850-Combined Cycle Block
5004 | Inlet air chillers B | Gas Turbine | Inlet Air System and Compressors | D1 | Forced - Immediate | 2016 | Gas | GG | 850 | Combined Cycle Block | RFC | Off-Peak | 116.58 | 8.7 | 1 | 1 | 5004-Inlet air chillers B | D1-Forced - Immediate | 850-Combined Cycle Block
5004 | Inlet air chillers B | Gas Turbine | Inlet Air System and Compressors | D1 | Forced - Immediate | 2016 | Gas | GG | 850 | Combined Cycle Block | RFC | Off-Peak | 117.45 | 8.7 | 1 | 1 | 5004-Inlet air chillers B | D1-Forced - Immediate | 850-Combined Cycle Block
5004 | Inlet air chillers B | Gas Turbine | Inlet Air System and Compressors | D1 | Forced - Immediate | 2016 | Gas | GG | 850 | Combined Cycle Block | SERC | Off-Peak | 198.5667 | 23 | 1 | 1 | 5004-Inlet air chillers B | D1-Forced - Immediate | 850-Combined Cycle Block
5004 | Inlet air chillers B | Gas Turbine | Inlet Air System and Compressors | D1 | Forced - Immediate | 2016 | Gas | GG | 850 | Combined Cycle Block | SERC | Off-Peak | 205.5 | 18 | 1 | 1 | 5004-Inlet air chillers B | D1-Forced - Immediate | 850-Combined Cycle Block
5004 | Inlet air chillers B | Gas Turbine | Inlet Air System and Compressors | D1 | Forced - Immediate | 2016 | Gas | GG | 850 | Combined Cycle Block | SERC | Off-Peak | 344.3333 | 20 | 1 | 1 | 5004-Inlet air chillers B | D1-Forced - Immediate | 850-Combined Cycle Block
5004 | Inlet air chillers B | Gas Turbine | Inlet Air System and Compressors | D1 | Forced - Immediate | 2016 | Gas | GG | 850 | Combined Cycle Block | RFC | Off-Peak | 37.35 | 8.3 | 1 | 1 | 5004-Inlet air chillers B | D1-Forced - Immediate | 850-Combined Cycle Block
5004 | Inlet air chillers B | Gas Turbine | Inlet Air System and Compressors | D1 | Forced - Immediate | 2016 | Gas | GG | 850 | Combined Cycle Block | RFC | Off-Peak | 51.1 | 7.3 | 1 | 1 | 5004-Inlet air chillers B | D1-Forced - Immediate | 850-Combined Cycle Block
5004 | Inlet air chillers B | Gas Turbine | Inlet Air System and Compressors | D1 | Forced - Immediate | 2016 | Gas | GG | 850 | Combined Cycle Block | RFC | Off-Peak | 57.75 | 7.7 | 1 | 1 | 5004-Inlet air chillers B | D1-Forced - Immediate | 850-Combined Cycle Block
5004 | Inlet air chillers B | Gas Turbine | Inlet Air System and Compressors | D1 | Forced - Immediate | 2016 | Gas | GG | 850 | Combined Cycle Block | RFC | Off-Peak | 63.6333 | 8.3 | 1 | 1 | 5004-Inlet air chillers B | D1-Forced - Immediate | 850-Combined Cycle Block
5004 | Inlet air chillers B | Gas Turbine | Inlet Air System and Compressors | D1 | Forced - Immediate | 2016 | Gas | GG | 850 | Combined Cycle Block | RFC | Off-Peak | 87.6 | 7.3 | 1 | 1 | 5004-Inlet air chillers B | D1-Forced - Immediate | 850-Combined Cycle Block
5004 | Inlet air chillers B | Gas Turbine | Inlet Air System and Compressors | D1 | Forced - Immediate | 2016 | Gas | GG | 850 | Combined Cycle Block | RFC | Off-Peak | 124.62 | 9.3 | 1 | 1 | 5004-Inlet air chillers B | D1-Forced - Immediate | 850-Combined Cycle Block
5004 | Inlet air chillers B | Gas Turbine | Inlet Air System and Compressors | D1 | Forced - Immediate | 2016 | Gas | GG | 850 | Combined Cycle Block | SERC | Off-Peak | 166.6667 | 20 | 1 | 1 | 5004-Inlet air chillers B | D1-Forced - Immediate | 850-Combined Cycle Block
5004 | Inlet air chillers B | Gas Turbine | Inlet Air System and Compressors | D1 | Forced - Immediate | 2016 | Gas | GG | 850 | Combined Cycle Block | RFC | Summer | 0.28 | 8.4 | 1 | 1 | 5004-Inlet air chillers B | D1-Forced - Immediate | 850-Combined Cycle Block
5004 | Inlet air chillers B | Gas Turbine | Inlet Air System and Compressors | D1 | Forced - Immediate | 2016 | Gas | GG | 850 | Combined Cycle Block | RFC | Summer | 1.4 | 8.4 | 2 | 2 | 5004-Inlet air chillers B | D1-Forced - Immediate | 850-Combined Cycle Block
5004 | Inlet air chillers B | Gas Turbine | Inlet Air System and Compressors | D1 | Forced - Immediate | 2016 | Gas | GG | 850 | Combined Cycle Block | NPCC | Summer | 26.404 | 19.32 | 1 | 1 | 5004-Inlet air chillers B | D1-Forced - Immediate | 850-Combined Cycle Block
5004 | Inlet air chillers B | Gas Turbine | Inlet Air System and Compressors | D1 | Forced - Immediate | 2016 | Gas | GG | 850 | Combined Cycle Block | RFC | Off-Peak | 48.8 | 12 | 1 | 1 | 5004-Inlet air chillers B | D1-Forced - Immediate | 850-Combined Cycle Block
5004 | Inlet air chillers B | Gas Turbine | Inlet Air System and Compressors | D1 | Forced - Immediate | 2016 | Gas | GG | 850 | Combined Cycle Block | RFC | Off-Peak | 53.12 | 8.3 | 1 | 1 | 5004-Inlet air chillers B | D1-Forced - Immediate | 850-Combined Cycle Block
5004 | Inlet air chillers B | Gas Turbine | Inlet Air System and Compressors | D1 | Forced - Immediate | 2016 | Gas | GG | 850 | Combined Cycle Block | SERC | Off-Peak | 94.1333 | 16 | 1 | 1 | 5004-Inlet air chillers B | D1-Forced - Immediate | 850-Combined Cycle Block
5004 | Inlet air chillers B | Gas Turbine | Inlet Air System and Compressors | D1 | Forced - Immediate | 2016 | Gas | GG | 850 | Combined Cycle Block | RFC | Off-Peak | 139.345 | 9.3 | 1 | 2 | 5004-Inlet air chillers B | D1-Forced - Immediate | 850-Combined Cycle Block
5004 | Inlet air chillers B | Gas Turbine | Inlet Air System and Compressors | D1 | Forced - Immediate | 2016 | Gas | GG | 850 | Combined Cycle Block | SERC | Off-Peak | 155.4 | 18 | 1 | 1 | 5004-Inlet air chillers B | D1-Forced - Immediate | 850-Combined Cycle Block
5004 | Inlet air chillers B | Gas Turbine | Inlet Air System and Compressors | D1 | Forced - Immediate | 2016 | Gas | GG | 850 | Combined Cycle Block | SERC | Off-Peak | 263.2 | 21 | 1 | 1 | 5004-Inlet air chillers B | D1-Forced - Immediate | 850-Combined Cycle Block
5004 | Inlet air chillers B | Gas Turbine | Inlet Air System and Compressors | D1 | Forced - Immediate | 2016 | Gas | GG | 850 | Combined Cycle Block | SERC | Off-Peak | 290.1 | 18 | 1 | 1 | 5004-Inlet air chillers B | D1-Forced - Immediate | 850-Combined Cycle Block
5004 | Inlet air chillers B | Gas Turbine | Inlet Air System and Compressors | D1 | Forced - Immediate | 2016 | Gas | GG | 850 | Combined Cycle Block | NPCC | Summer | 47.5013 | 30.32 | 1 | 1 | 5004-Inlet air chillers B | D1-Forced - Immediate | 850-Combined Cycle Block
5004 | Inlet air chillers B | Gas Turbine | Inlet Air System and Compressors | D1 | Forced - Immediate | 2016 | Gas | GG | 850 | Combined Cycle Block | RFC | Off-Peak | 38.75 | 9.3 | 1 | 1 | 5004-Inlet air chillers B | D1-Forced - Immediate | 850-Combined Cycle Block
5004 | Inlet air chillers B | Gas Turbine | Inlet Air System and Compressors | D1 | Forced - Immediate | 2016 | Gas | GG | 850 | Combined Cycle Block | RFC | Off-Peak | 49.28 | 7.7 | 1 | 1 | 5004-Inlet air chillers B | D1-Forced - Immediate | 850-Combined Cycle Block
5004 | Inlet air chillers B | Gas Turbine | Inlet Air System and Compressors | D1 | Forced - Immediate | 2016 | Gas | GG | 850 | Combined Cycle Block | RFC | Off-Peak | 91.35 | 8.7 | 1 | 1 | 5004-Inlet air chillers B | D1-Forced - Immediate | 850-Combined Cycle Block
5004 | Inlet air chillers B | Gas Turbine | Inlet Air System and Compressors | D1 | Forced - Immediate | 2016 | Gas | GG | 850 | Combined Cycle Block | RFC | Off-Peak | 127.875 | 9.3 | 1 | 1 | 5004-Inlet air chillers B | D1-Forced - Immediate | 850-Combined Cycle Block
5004 | Inlet air chillers B | Gas Turbine | Inlet Air System and Compressors | D1 | Forced - Immediate | 2016 | Gas | GG | 850 | Combined Cycle Block | RFC | Off-Peak | 156.6 | 8.7 | 1 | 1 | 5004-Inlet air chillers B | D1-Forced - Immediate | 850-Combined Cycle Block
5004 | Inlet air chillers B | Gas Turbine | Inlet Air System and Compressors | D1 | Forced - Immediate | 2016 | Gas | GG | 850 | Combined Cycle Block | SERC | Off-Peak | 213.7667 | 22 | 1 | 1 | 5004-Inlet air chillers B | D1-Forced - Immediate | 850-Combined Cycle Block
5004 | Inlet air chillers B | Gas Turbine | Inlet Air System and Compressors | D1 | Forced - Immediate | 2016 | Gas | GG | 850 | Combined Cycle Block | SERC | Off-Peak | 235.2833 | 19 | 1 | 1 | 5004-Inlet air chillers B | D1-Forced - Immediate | 850-Combined Cycle Block
5004 | Inlet air chillers B | Gas Turbine | Inlet Air System and Compressors | D1 | Forced - Immediate | 2016 | Gas | GG | 850 | Combined Cycle Block | RFC | Summer | 0.7 | 8.4 | 2 | 2 | 5004-Inlet air chillers B | D1-Forced - Immediate | 850-Combined Cycle Block
5004 | Inlet air chillers B | Gas Turbine | Inlet Air System and Compressors | D1 | Forced - Immediate | 2016 | Gas | GG | 850 | Combined Cycle Block | WECC | Summer | 8.7 | 6 | 1 | 1 | 5004-Inlet air chillers B | D1-Forced - Immediate | 850-Combined Cycle Block
5004 | Inlet air chillers B | Gas Turbine | Inlet Air System and Compressors | U1 | Forced - Immediate | 2016 | Gas | GG | 850 | Combined Cycle Block | WECC | Summer | 48 | 48 | 1 | 1 | 5004-Inlet air chillers B | U1-Forced - Immediate | 850-Combined Cycle Block
5004 | Inlet air chillers B | Gas Turbine | Inlet Air System and Compressors | D1 | Forced - Immediate | 2016 | Gas | GG | 850 | Combined Cycle Block | RFC | Off-Peak | 50.6133 | 7.3 | 1 | 1 | 5004-Inlet air chillers B | D1-Forced - Immediate | 850-Combined Cycle Block
5004 | Inlet air chillers B | Gas Turbine | Inlet Air System and Compressors | D1 | Forced - Immediate | 2016 | Gas | GG | 850 | Combined Cycle Block | RFC | Off-Peak | 67 | 6.7 | 1 | 1 | 5004-Inlet air chillers B | D1-Forced - Immediate | 850-Combined Cycle Block
5004 | Inlet air chillers B | Gas Turbine | Inlet Air System and Compressors | D1 | Forced - Immediate | 2016 | Gas | GG | 850 | Combined Cycle Block | SERC | Off-Peak | 70 | 14 | 1 | 1 | 5004-Inlet air chillers B | D1-Forced - Immediate | 850-Combined Cycle Block
5004 | Inlet air chillers B | Gas Turbine | Inlet Air System and Compressors | D1 | Forced - Immediate | 2016 | Gas | GG | 850 | Combined Cycle Block | RFC | Off-Peak | 92.6833 | 8.3 | 1 | 1 | 5004-Inlet air chillers B | D1-Forced - Immediate | 850-Combined Cycle Block
5004 | Inlet air chillers B | Gas Turbine | Inlet Air System and Compressors | D1 | Forced - Immediate | 2016 | Gas | GG | 850 | Combined Cycle Block | RFC | Off-Peak | 97.15 | 8.7 | 1 | 1 | 5004-Inlet air chillers B | D1-Forced - Immediate | 850-Combined Cycle Block
5004 | Inlet air chillers B | Gas Turbine | Inlet Air System and Compressors | D1 | Forced - Immediate | 2016 | Gas | GG | 850 | Combined Cycle Block | RFC | Off-Peak | 103.0333 | 22 | 1 | 1 | 5004-Inlet air chillers B | D1-Forced - Immediate | 850-Combined Cycle Block
5004 | Inlet air chillers B | Gas Turbine | Inlet Air System and Compressors | D1 | Forced - Immediate | 2016 | Gas | GG | 850 | Combined Cycle Block | RFC | Off-Peak | 130.355 | 8.7 | 1 | 2 | 5004-Inlet air chillers B | D1-Forced - Immediate | 850-Combined Cycle Block
5004 | Inlet air chillers B | Gas Turbine | Inlet Air System and Compressors | D1 | Forced - Immediate | 2016 | Gas | GG | 850 | Combined Cycle Block | RFC | Off-Peak | 32.0833 | 7.7 | 1 | 1 | 5004-Inlet air chillers B | D1-Forced - Immediate | 850-Combined Cycle Block
5004 | Inlet air chillers B | Gas Turbine | Inlet Air System and Compressors | D1 | Forced - Immediate | 2016 | Gas | GG | 850 | Combined Cycle Block | RFC | Off-Peak | 34.65 | 7.7 | 1 | 1 | 5004-Inlet air chillers B | D1-Forced - Immediate | 850-Combined Cycle Block
5004 | Inlet air chillers B | Gas Turbine | Inlet Air System and Compressors | D1 | Forced - Immediate | 2016 | Gas | GG | 850 | Combined Cycle Block | RFC | Off-Peak | 65.1 | 9.3 | 1 | 1 | 5004-Inlet air chillers B | D1-Forced - Immediate | 850-Combined Cycle Block
5004 | Inlet air chillers B | Gas Turbine | Inlet Air System and Compressors | D1 | Forced - Immediate | 2016 | Gas | GG | 850 | Combined Cycle Block | SERC | Off-Peak | 67.15 | 17 | 1 | 1 | 5004-Inlet air chillers B | D1-Forced - Immediate | 850-Combined Cycle Block
5004 | Inlet air chillers B | Gas Turbine | Inlet Air System and Compressors | D1 | Forced - Immediate | 2016 | Gas | GG | 850 | Combined Cycle Block | RFC | Off-Peak | 78.3 | 8.7 | 1 | 1 | 5004-Inlet air chillers B | D1-Forced - Immediate | 850-Combined Cycle Block
5004 | Inlet air chillers B | Gas Turbine | Inlet Air System and Compressors | D1 | Forced - Immediate | 2016 | Gas | GG | 850 | Combined Cycle Block | RFC | Off-Peak | 97.65 | 9.3 | 1 | 1 | 5004-Inlet air chillers B | D1-Forced - Immediate | 850-Combined Cycle Block
5004 | Inlet air chillers B | Gas Turbine | Inlet Air System and Compressors | D1 | Forced - Immediate | 2016 | Gas | GG | 850 | Combined Cycle Block | RFC | Off-Peak | 119.625 | 8.7 | 1 | 1 | 5004-Inlet air chillers B | D1-Forced - Immediate | 850-Combined Cycle Block
5004 | Inlet air chillers B | Gas Turbine | Inlet Air System and Compressors | D1 | Forced - Immediate | 2016 | Gas | GG | 850 | Combined Cycle Block | RFC | Off-Peak | 149.4 | 8.3 | 1 | 1 | 5004-Inlet air chillers B | D1-Forced - Immediate | 850-Combined Cycle Block
5004 | Inlet air chillers B | Gas Turbine | Inlet Air System and Compressors | D1 | Forced - Immediate | 2016 | Gas | GG | 850 | Combined Cycle Block | RFC | Summer | 9.52 | 8.4 | 2 | 2 | 5004-Inlet air chillers B | D1-Forced - Immediate | 850-Combined Cycle Block
5004 | Inlet air chillers B | Gas Turbine | Inlet Air System and Compressors | D1 | Forced - Immediate | 2016 | Gas | GG | 850 | Combined Cycle Block | WECC | Summer | 241 | 6 | 1 | 1 | 5004-Inlet air chillers B | D1-Forced - Immediate | 850-Combined Cycle Block
5004 | Inlet air chillers B | Gas Turbine | Inlet Air System and Compressors | D1 | Forced - Immediate | 2016 | Gas | GG | 850 | Combined Cycle Block | RFC | Off-Peak | 31.61 | 8.7 | 1 | 1 | 5004-Inlet air chillers B | D1-Forced - Immediate | 850-Combined Cycle Block
5004 | Inlet air chillers B | Gas Turbine | Inlet Air System and Compressors | D1 | Forced - Immediate | 2016 | Gas | GG | 850 | Combined Cycle Block | RFC | Off-Peak | 40.2 | 6.7 | 1 | 1 | 5004-Inlet air chillers B | D1-Forced - Immediate | 850-Combined Cycle Block
5004 | Inlet air chillers B | Gas Turbine | Inlet Air System and Compressors | D1 | Forced - Immediate | 2016 | Gas | GG | 850 | Combined Cycle Block | SERC | Off-Peak | 71 | 15 | 1 | 1 | 5004-Inlet air chillers B | D1-Forced - Immediate | 850-Combined Cycle Block
5004 | Inlet air chillers B | Gas Turbine | Inlet Air System and Compressors | D1 | Forced - Immediate | 2016 | Gas | GG | 850 | Combined Cycle Block | RFC | Off-Peak | 116.095 | 9.3 | 1 | 1 | 5004-Inlet air chillers B | D1-Forced - Immediate | 850-Combined Cycle Block
5004 | Inlet air chillers B | Gas Turbine | Inlet Air System and Compressors | D1 | Forced - Immediate | 2016 | Gas | GG | 850 | Combined Cycle Block | RFC | Summer | 0.55999 | 8.4 | 1 | 1 | 5004-Inlet air chillers B | D1-Forced - Immediate | 850-Combined Cycle Block
5004 | Inlet air chillers B | Gas Turbine | Inlet Air System and Compressors | D1 | Forced - Immediate | 2016 | Gas | GG | 850 | Combined Cycle Block | SERC | Off-Peak | 14 | 14 | 1 | 1 | 5004-Inlet air chillers B | D1-Forced - Immediate | 850-Combined Cycle Block
5004 | Inlet air chillers B | Gas Turbine | Inlet Air System and Compressors | D1 | Forced - Immediate | 2016 | Gas | GG | 850 | Combined Cycle Block | RFC | Off-Peak | 26.2833 | 8.3 | 1 | 1 | 5004-Inlet air chillers B | D1-Forced - Immediate | 850-Combined Cycle Block
5004 | Inlet air chillers B | Gas Turbine | Inlet Air System and Compressors | D1 | Forced - Immediate | 2016 | Gas | GG | 850 | Combined Cycle Block | RFC | Off-Peak | 34.8 | 8.7 | 1 | 1 | 5004-Inlet air chillers B | D1-Forced - Immediate | 850-Combined Cycle Block
5004 | Inlet air chillers B | Gas Turbine | Inlet Air System and Compressors | D1 | Forced - Immediate | 2016 | Gas | GG | 850 | Combined Cycle Block | RFC | Off-Peak | 37.2 | 9.3 | 1 | 1 | 5004-Inlet air chillers B | D1-Forced - Immediate | 850-Combined Cycle Block
5004 | Inlet air chillers B | Gas Turbine | Inlet Air System and Compressors | D1 | Forced - Immediate | 2016 | Gas | GG | 850 | Combined Cycle Block | RFC | Off-Peak | 46.9 | 6.7 | 1 | 1 | 5004-Inlet air chillers B | D1-Forced - Immediate | 850-Combined Cycle Block
5004 | Inlet air chillers B | Gas Turbine | Inlet Air System and Compressors | D1 | Forced - Immediate | 2016 | Gas | GG | 850 | Combined Cycle Block | SERC | Off-Peak | 83.2 | 16 | 1 | 1 | 5004-Inlet air chillers B | D1-Forced - Immediate | 850-Combined Cycle Block
5004 | Inlet air chillers B | Gas Turbine | Inlet Air System and Compressors | D1 | Forced - Immediate | 2016 | Gas | GG | 850 | Combined Cycle Block | SERC | Off-Peak | 89.8333 | 14 | 1 | 1 | 5004-Inlet air chillers B | D1-Forced - Immediate | 850-Combined Cycle Block
5004 | Inlet air chillers B | Gas Turbine | Inlet Air System and Compressors | D1 | Forced - Immediate | 2016 | Gas | GG | 850 | Combined Cycle Block | RFC | Off-Peak | 93 | 9.3 | 1 | 1 | 5004-Inlet air chillers B | D1-Forced - Immediate | 850-Combined Cycle Block
5004 | Inlet air chillers B | Gas Turbine | Inlet Air System and Compressors | D1 | Forced - Immediate | 2016 | Gas | GG | 850 | Combined Cycle Block | RFC | Off-Peak | 108.605 | 8.7 | 1 | 1 | 5004-Inlet air chillers B | D1-Forced - Immediate | 850-Combined Cycle Block
5004 | Inlet air chillers B | Gas Turbine | Inlet Air System and Compressors | D1 | Forced - Immediate | 2016 | Gas | GG | 850 | Combined Cycle Block | RFC | Off-Peak | 112.05 | 8.3 | 1 | 1 | 5004-Inlet air chillers B | D1-Forced - Immediate | 850-Combined Cycle Block
5004 | Inlet air chillers B | Gas Turbine | Inlet Air System and Compressors | D1 | Forced - Immediate | 2016 | Gas | GG | 850 | Combined Cycle Block | SERC | Off-Peak | 114.25 | 15 | 1 | 1 | 5004-Inlet air chillers B | D1-Forced - Immediate | 850-Combined Cycle Block
5004 | Inlet air chillers B | Gas Turbine | Inlet Air System and Compressors | D1 | Forced - Immediate | 2016 | Gas | GG | 850 | Combined Cycle Block | SERC | Off-Peak | 163.0833 | 19 | 1 | 1 | 5004-Inlet air chillers B | D1-Forced - Immediate | 850-Combined Cycle Block
5004 | Inlet air chillers B | Gas Turbine | Inlet Air System and Compressors | D1 | Forced - Immediate | 2016 | Gas | GG | 850 | Combined Cycle Block | SERC | Off-Peak | 281.6 | 22 | 1 | 1 | 5004-Inlet air chillers B | D1-Forced - Immediate | 850-Combined Cycle Block
5004 | Inlet air chillers B | Gas Turbine | Inlet Air System and Compressors | D1 | Forced - Immediate | 2016 | Gas | GG | 850 | Combined Cycle Block | RFC | Off-Peak | 346.27 | 9.3 | 1 | 1 | 5004-Inlet air chillers B | D1-Forced - Immediate | 850-Combined Cycle Block
5004 | Inlet air chillers B | Gas Turbine | Inlet Air System and Compressors | D1 | Forced - Immediate | 2016 | Gas | GG | 851 | CC GT units | TRE | Summer | 198.8 | 7 | 1 | 1 | 5004-Inlet air chillers B | D1-Forced - Immediate | 851-CC GT units
5004 | Inlet air chillers B | Gas Turbine | Inlet Air System and Compressors | D1 | Forced - Immediate | 2016 | Gas | GG | 851 | CC GT units | TRE | Summer | 255.6 | 9 | 1 | 1 | 5004-Inlet air chillers B | D1-Forced - Immediate | 851-CC GT units
5004 | Inlet air chillers B | Gas Turbine | Inlet Air System and Compressors | D1 | Forced - Immediate | 2016 | Gas | GG | 851 | CC GT units | TRE | Summer | 38.5 | 7 | 1 | 1 | 5004-Inlet air chillers B | D1-Forced - Immediate | 851-CC GT units
5004 | Inlet air chillers B | Gas Turbine | Inlet Air System and Compressors | D1 | Forced - Immediate | 2016 | Gas | GG | 851 | CC GT units | TRE | Summer | 1062.025 | 1.5 | 2 | 2 | 5004-Inlet air chillers B | D1-Forced - Immediate | 851-CC GT units
5004 | Inlet air chillers B | Gas Turbine | Inlet Air System and Compressors | D1 | Forced - Immediate | 2016 | Gas | GG | 851 | CC GT units | WECC | Off-Peak | 55.6 | 3 | 4 | 4 | 5004-Inlet air chillers B | D1-Forced - Immediate | 851-CC GT units
5004 | Inlet air chillers B | Gas Turbine | Inlet Air System and Compressors | D1 | Forced - Immediate | 2016 | Gas | GG | 851 | CC GT units | TRE | Summer | 2646 | 21 | 2 | 2 | 5004-Inlet air chillers B | D1-Forced - Immediate | 851-CC GT units
5004 | Inlet air chillers B | Gas Turbine | Inlet Air System and Compressors | D1 | Forced - Immediate | 2016 | Gas | GG | 851 | CC GT units | TRE | Summer | 49.5 | 9 | 1 | 1 | 5004-Inlet air chillers B | D1-Forced - Immediate | 851-CC GT units
5004 | Inlet air chillers B | Gas Turbine | Inlet Air System and Compressors | D1 | Forced - Immediate | 2016 | Gas | GG | 851 | CC GT units | TRE | Off-Peak | 720.1 | 6 | 2 | 2 | 5004-Inlet air chillers B | D1-Forced - Immediate | 851-CC GT units
5004 | Inlet air chillers B | Gas Turbine | Inlet Air System and Compressors | D1 | Forced - Immediate | 2016 | Gas | GG | 851 | CC GT units | WECC | Summer | 16.9667 | 1 | 4 | 4 | 5004-Inlet air chillers B | D1-Forced - Immediate | 851-CC GT units
5004 | Inlet air chillers B | Gas Turbine | Inlet Air System and Compressors | D1 | Forced - Immediate | 2016 | Gas | GG | 851 | CC GT units | TRE | Summer | 1325.95 | 3 | 2 | 2 | 5004-Inlet air chillers B | D1-Forced - Immediate | 851-CC GT units
5004 | Inlet air chillers B | Gas Turbine | Inlet Air System and Compressors | D1 | Forced - Immediate | 2016 | Gas | GG | 852 | CC steam units | TRE | Summer | 71.5 | 13 | 1 | 1 | 5004-Inlet air chillers B | D1-Forced - Immediate | 852-CC steam units
5004 | Inlet air chillers B | Gas Turbine | Inlet Air System and Compressors | D1 | Forced - Immediate | 2016 | Waste Heat | WH | 852 | CC steam units | NPCC | Summer | 54.7 | 6 | 1 | 1 | 5004-Inlet air chillers B | D1-Forced - Immediate | 852-CC steam units
5004 | Inlet air chillers B | Gas Turbine | Inlet Air System and Compressors | D1 | Forced - Immediate | 2016 | Waste Heat | WH | 852 | CC steam units | TRE | Summer | 7545 | 15 | 1 | 1 | 5004-Inlet air chillers B | D1-Forced - Immediate | 852-CC steam units
5004 | Inlet air chillers B | Gas Turbine | Inlet Air System and Compressors | D1 | Forced - Immediate | 2016 | Gas | GG | 852 | CC steam units | TRE | Summer | 369.2 | 13 | 1 | 1 | 5004-Inlet air chillers B | D1-Forced - Immediate | 852-CC steam units
5004 | Inlet air chillers B | Gas Turbine | Inlet Air System and Compressors | D1 | Forced - Immediate | 2016 | Waste Heat | WH | 852 | CC steam units | WECC | Summer | 16.9667 | 1 | 2 | 2 | 5004-Inlet air chillers B | D1-Forced - Immediate | 852-CC steam units
5004 | Inlet air chillers B | Gas Turbine | Inlet Air System and Compressors | D1 | Forced - Immediate | 2016 | Waste Heat | WH | 852 | CC steam units | WECC | Off-Peak | 18.5333 | 1 | 2 | 2 | 5004-Inlet air chillers B | D1-Forced - Immediate | 852-CC steam units
5004 | Inlet air chillers B | Gas Turbine | Inlet Air System and Compressors | D1 | Forced - Immediate | 2016 | Gas | GG | 860 | Co-generator Block | RFC | Summer | 265 | 10 | 1 | 1 | 5004-Inlet air chillers B | D1-Forced - Immediate | 860-Co-generator Block
5005 | Inlet air evaporative coolers B | Gas Turbine | Inlet Air System and Compressors | D1 | Forced - Immediate | 2016 | Gas | GG | 300 | Gas Turbine/Jet Engine (Simple Cycle Operation) | WECC | Summer | 181.2 | 12 | 1 | 1 | 5005-Inlet air evaporative coolers B | D1-Forced - Immediate | 300-Gas Turbine/Jet Engine (Simple Cycle Operation)
5005 | Inlet air evaporative coolers B | Gas Turbine | Inlet Air System and Compressors | D1 | Forced - Immediate | 2016 | Gas | GG | 300 | Gas Turbine/Jet Engine (Simple Cycle Operation) | WECC | Off-Peak | 1775 | 15 | 1 | 1 | 5005-Inlet air evaporative coolers B | D1-Forced - Immediate | 300-Gas Turbine/Jet Engine (Simple Cycle Operation)
5005 | Inlet air evaporative coolers B | Gas Turbine | Inlet Air System and Compressors | U1 | Forced - Immediate | 2016 | Gas | GG | 300 | Gas Turbine/Jet Engine (Simple Cycle Operation) | WECC | Summer | 299.75 | 55 | 1 | 1 | 5005-Inlet air evaporative coolers B | U1-Forced - Immediate | 300-Gas Turbine/Jet Engine (Simple Cycle Operation)
5005 | Inlet air evaporative coolers B | Gas Turbine | Inlet Air System and Compressors | D1 | Forced - Immediate | 2016 | Gas | GG | 300 | Gas Turbine/Jet Engine (Simple Cycle Operation) | WECC | Off-Peak | 808 | 15 | 1 | 1 | 5005-Inlet air evaporative coolers B | D1-Forced - Immediate | 300-Gas Turbine/Jet Engine (Simple Cycle Operation)
5005 | Inlet air evaporative coolers B | Gas Turbine | Inlet Air System and Compressors | D1 | Forced - Immediate | 2016 | Gas | GG | 300 | Gas Turbine/Jet Engine (Simple Cycle Operation) | WECC | Summer | 2862 | 15 | 1 | 1 | 5005-Inlet air evaporative coolers B | D1-Forced - Immediate | 300-Gas Turbine/Jet Engine (Simple Cycle Operation)
5005 | Inlet air evaporative coolers B | Gas Turbine | Inlet Air System and Compressors | D1 | Forced - Immediate | 2016 | Gas | GG | 300 | Gas Turbine/Jet Engine (Simple Cycle Operation) | WECC | Summer | 107.5667 | 14 | 1 | 1 | 5005-Inlet air evaporative coolers B | D1-Forced - Immediate | 300-Gas Turbine/Jet Engine (Simple Cycle Operation)
5005 | Inlet air evaporative coolers B | Gas Turbine | Inlet Air System and Compressors | D1 | Forced - Immediate | 2016 | Gas | GG | 850 | Combined Cycle Block | RFC | Off-Peak | 90.6666 | 34 | 1 | 1 | 5005-Inlet air evaporative coolers B | D1-Forced - Immediate | 850-Combined Cycle Block
5005 | Inlet air evaporative coolers B | Gas Turbine | Inlet Air System and Compressors | D1 | Forced - Immediate | 2016 | Gas | GG | 850 | Combined Cycle Block | RFC | Off-Peak | 27.6 | 24 | 1 | 1 | 5005-Inlet air evaporative coolers B | D1-Forced - Immediate | 850-Combined Cycle Block
5005 | Inlet air evaporative coolers B | Gas Turbine | Inlet Air System and Compressors | D1 | Forced - Immediate | 2016 | Gas | GG | 850 | Combined Cycle Block | RFC | Off-Peak | 0.66664 | 40 | 1 | 1 | 5005-Inlet air evaporative coolers B | D1-Forced - Immediate | 850-Combined Cycle Block
5005 | Inlet air evaporative coolers B | Gas Turbine | Inlet Air System and Compressors | D1 | Forced - Immediate | 2016 | Gas | GG | 850 | Combined Cycle Block | RFC | Off-Peak | 405 | 54 | 1 | 1 | 5005-Inlet air evaporative coolers B | D1-Forced - Immediate | 850-Combined Cycle Block
5005 | Inlet air evaporative coolers B | Gas Turbine | Inlet Air System and Compressors | D1 | Forced - Immediate | 2016 | Gas | GG | 851 | CC GT units | SERC | Off-Peak | 256.6667 | 20 | 1 | 1 | 5005-Inlet air evaporative coolers B | D1-Forced - Immediate | 851-CC GT units
5005 | Inlet air evaporative coolers B | Gas Turbine | Inlet Air System and Compressors | D1 | Forced - Immediate | 2016 | Gas | GG | 851 | CC GT units | SERC | Off-Peak | 69 | 10 | 1 | 1 | 5005-Inlet air evaporative coolers B | D1-Forced - Immediate | 851-CC GT units
5005 | Inlet air evaporative coolers B | Gas Turbine | Inlet Air System and Compressors | D1 | Forced - Immediate | 2016 | Gas | GG | 851 | CC GT units | TRE | Off-Peak | 105.4 | 20.4 | 1 | 1 | 5005-Inlet air evaporative coolers B | D1-Forced - Immediate | 851-CC GT units
5005 | Inlet air evaporative coolers B | Gas Turbine | Inlet Air System and Compressors | D1 | Forced - Immediate | 2016 | Gas | GG | 851 | CC GT units | WECC | Off-Peak | 330.201 | 57.93 | 1 | 1 | 5005-Inlet air evaporative coolers B | D1-Forced - Immediate | 851-CC GT units
5005 | Inlet air evaporative coolers B | Gas Turbine | Inlet Air System and Compressors | D1 | Forced - Immediate | 2016 | Gas | GG | 851 | CC GT units | WECC | Summer | 213.75 | 135 | 2 | 2 | 5005-Inlet air evaporative coolers B | D1-Forced - Immediate | 851-CC GT units
5005 | Inlet air evaporative coolers B | Gas Turbine | Inlet Air System and Compressors | D1 | Forced - Immediate | 2016 | Gas | GG | 851 | CC GT units | WECC | Off-Peak | 28.2 | 3 | 1 | 1 | 5005-Inlet air evaporative coolers B | D1-Forced - Immediate | 851-CC GT units
5005 | Inlet air evaporative coolers B | Gas Turbine | Inlet Air System and Compressors | U3 | Forced - Postponed | 2016 | Gas | GG | 851 | CC GT units | WECC | Summer | 3901.545 | 249.3 | 1 | 1 | 5005-Inlet air evaporative coolers B | U3-Forced - Postponed | 851-CC GT units
5005 | Inlet air evaporative coolers B | Gas Turbine | Inlet Air System and Compressors | D1 | Forced - Immediate | 2016 | Gas | GG | 851 | CC GT units | SERC | Off-Peak | 686.1 | 18 | 1 | 1 | 5005-Inlet air evaporative coolers B | D1-Forced - Immediate | 851-CC GT units
5005 | Inlet air evaporative coolers B | Gas Turbine | Inlet Air System and Compressors | D1 | Forced - Immediate | 2016 | Gas | GG | 851 | CC GT units | WECC | Summer | 79.1667 | 10 | 1 | 1 | 5005-Inlet air evaporative coolers B | D1-Forced - Immediate | 851-CC GT units
5005 | Inlet air evaporative coolers B | Gas Turbine | Inlet Air System and Compressors | D1 | Forced - Immediate | 2016 | Gas | GG | 851 | CC GT units | SERC | Off-Peak | 580.5 | 15 | 1 | 1 | 5005-Inlet air evaporative coolers B | D1-Forced - Immediate | 851-CC GT units
5005 | Inlet air evaporative coolers B | Gas Turbine | Inlet Air System and Compressors | D2 | Forced - Delayed | 2016 | Gas | GG | 851 | CC GT units | WECC | Summer | 41.6 | 24 | 1 | 1 | 5005-Inlet air evaporative coolers B | D2-Forced - Delayed | 851-CC GT units
5005 | Inlet air evaporative coolers B | Gas Turbine | Inlet Air System and Compressors | D3 | Forced - Postponed | 2016 | Gas | GG | 851 | CC GT units | WECC | Off-Peak | 28.956 | 3.42 | 1 | 1 | 5005-Inlet air evaporative coolers B | D3-Forced - Postponed | 851-CC GT units
5005 | Inlet air evaporative coolers B | Gas Turbine | Inlet Air System and Compressors | U3 | Forced - Postponed | 2016 | Gas | GG | 851 | CC GT units | WECC | Summer | 1645.38 | 249.3 | 1 | 1 | 5005-Inlet air evaporative coolers B | U3-Forced - Postponed | 851-CC GT units
5005 | Inlet air evaporative coolers B | Gas Turbine | Inlet Air System and Compressors | D1 | Forced - Immediate | 2016 | Gas | GG | 851 | CC GT units | WECC | Off-Peak | 254.0643 | 77.38 | 1 | 1 | 5005-Inlet air evaporative coolers B | D1-Forced - Immediate | 851-CC GT units
5005 | Inlet air evaporative coolers B | Gas Turbine | Inlet Air System and Compressors | D1 | Forced - Immediate | 2016 | Gas | GG | 851 | CC GT units | WECC | Winter | 128.583 | 42.39 | 1 | 1 | 5005-Inlet air evaporative coolers B | D1-Forced - Immediate | 851-CC GT units
5005 | Inlet air evaporative coolers B | Gas Turbine | Inlet Air System and Compressors | U1 | Forced - Immediate | 2016 | Gas | GG | 851 | CC GT units | WECC | Summer | 399.75 | 123 | 1 | 1 | 5005-Inlet air evaporative coolers B | U1-Forced - Immediate | 851-CC GT units
5005 | Inlet air evaporative coolers B | Gas Turbine | Inlet Air System and Compressors | D1 | Forced - Immediate | 2016 | Waste Heat | WH | 852 | CC steam units | WECC | Summer | 294.4999 | 186 | 1 | 1 | 5005-Inlet air evaporative coolers B | D1-Forced - Immediate | 852-CC steam units
5005 | Inlet air evaporative coolers B | Gas Turbine | Inlet Air System and Compressors | D1 | Forced - Immediate | 2016 | Gas | GG | 852 | CC steam units | WECC | Summer | 39.5833 | 5 | 1 | 1 | 5005-Inlet air evaporative coolers B | D1-Forced - Immediate | 852-CC steam units
5005 | Inlet air evaporative coolers B | Gas Turbine | Inlet Air System and Compressors | U3 | Forced - Postponed | 2016 | Waste Heat | WH | 852 | CC steam units | WECC | Summer | 1196.3225 | 165.01 | 1 | 1 | 5005-Inlet air evaporative coolers B | U3-Forced - Postponed | 852-CC steam units
5005 | Inlet air evaporative coolers B | Gas Turbine | Inlet Air System and Compressors | U3 | Forced - Postponed | 2016 | Waste Heat | WH | 852 | CC steam units | WECC | Summer | 2780.4185 | 165.01 | 1 | 1 | 5005-Inlet air evaporative coolers B | U3-Forced - Postponed | 852-CC steam units
5005 | Inlet air evaporative coolers B | Gas Turbine | Inlet Air System and Compressors | D1 | Forced - Immediate | 2016 | Waste Heat | WH | 852 | CC steam units | TRE | Off-Peak | 43.9167 | 8.5 | 1 | 1 | 5005-Inlet air evaporative coolers B | D1-Forced - Immediate | 852-CC steam units
5005 | Inlet air evaporative coolers B | Gas Turbine | Inlet Air System and Compressors | D1 | Forced - Immediate | 2016 | Waste Heat | WH | 852 | CC steam units | WECC | Winter | 33.7913 | 11.14 | 1 | 1 | 5005-Inlet air evaporative coolers B | D1-Forced - Immediate | 852-CC steam units
5005 | Inlet air evaporative coolers B | Gas Turbine | Inlet Air System and Compressors | D3 | Forced - Postponed | 2016 | Waste Heat | WH | 852 | CC steam units | WECC | Off-Peak | 7.62 | 0.9 | 1 | 1 | 5005-Inlet air evaporative coolers B | D3-Forced - Postponed | 852-CC steam units
5005 | Inlet air evaporative coolers B | Gas Turbine | Inlet Air System and Compressors | D1 | Forced - Immediate | 2016 | Waste Heat | WH | 852 | CC steam units | WECC | Off-Peak | 69.65 | 21 | 1 | 1 | 5005-Inlet air evaporative coolers B | D1-Forced - Immediate | 852-CC steam units
5005 | Inlet air evaporative coolers B | Gas Turbine | Inlet Air System and Compressors | D1 | Forced - Immediate | 2016 | Waste Heat | WH | 852 | CC steam units | WECC | Off-Peak | 93.366 | 16.38 | 1 | 1 | 5005-Inlet air evaporative coolers B | D1-Forced - Immediate | 852-CC steam units
5006 | Inlet air foggers B | Gas Turbine | Inlet Air System and Compressors | U1 | Forced - Immediate | 2016 | Gas | GG | 300 | Gas Turbine/Jet Engine (Simple Cycle Operation) | SERC | Summer | 25.08 | 45.6 | 1 | 1 | 5006-Inlet air foggers B | U1-Forced - Immediate | 300-Gas Turbine/Jet Engine (Simple Cycle Operation)
5006 | Inlet air foggers B | Gas Turbine | Inlet Air System and Compressors | D1 | Forced - Immediate | 2016 | Gas | GG | 300 | Gas Turbine/Jet Engine (Simple Cycle Operation) | RFC | Summer | 922.5 | 9 | 1 | 1 | 5006-Inlet air foggers B | D1-Forced - Immediate | 300-Gas Turbine/Jet Engine (Simple Cycle Operation)
5006 | Inlet air foggers B | Gas Turbine | Inlet Air System and Compressors | D1 | Forced - Immediate | 2016 | Gas | GG | 300 | Gas Turbine/Jet Engine (Simple Cycle Operation) | WECC | Summer | 1136.85 | 13 | 1 | 1 | 5006-Inlet air foggers B | D1-Forced - Immediate | 300-Gas Turbine/Jet Engine (Simple Cycle Operation)
5006 | Inlet air foggers B | Gas Turbine | Inlet Air System and Compressors | D1 | Forced - Immediate | 2016 | Gas | GG | 300 | Gas Turbine/Jet Engine (Simple Cycle Operation) | WECC | Summer | 1019.6333 | 13 | 1 | 1 | 5006-Inlet air foggers B | D1-Forced - Immediate | 300-Gas Turbine/Jet Engine (Simple Cycle Operation)
5006 | Inlet air foggers B | Gas Turbine | Inlet Air System and Compressors | D1 | Forced - Immediate | 2016 | Gas | GG | 300 | Gas Turbine/Jet Engine (Simple Cycle Operation) | SERC | Summer | 154.99 | 6.6 | 1 | 1 | 5006-Inlet air foggers B | D1-Forced - Immediate | 300-Gas Turbine/Jet Engine (Simple Cycle Operation)
5006 | Inlet air foggers B | Gas Turbine | Inlet Air System and Compressors | D1 | Forced - Immediate | 2016 | Gas | GG | 300 | Gas Turbine/Jet Engine (Simple Cycle Operation) | SERC | Summer | 1457.0267 | 5.6 | 1 | 1 | 5006-Inlet air foggers B | D1-Forced - Immediate | 300-Gas Turbine/Jet Engine (Simple Cycle Operation)
5006 | Inlet air foggers B | Gas Turbine | Inlet Air System and Compressors | D1 | Forced - Immediate | 2016 | Gas | GG | 300 | Gas Turbine/Jet Engine (Simple Cycle Operation) | WECC | Winter | 12.7 | 6 | 1 | 1 | 5006-Inlet air foggers B | D1-Forced - Immediate | 300-Gas Turbine/Jet Engine (Simple Cycle Operation)
5006 | Inlet air foggers B | Gas Turbine | Inlet Air System and Compressors | D1 | Forced - Immediate | 2016 | Gas | GG | 850 | Combined Cycle Block | SERC | Summer | 280.26 | 16.2 | 1 | 1 | 5006-Inlet air foggers B | D1-Forced - Immediate | 850-Combined Cycle Block
5006 | Inlet air foggers B | Gas Turbine | Inlet Air System and Compressors | D1 | Forced - Immediate | 2016 | Gas | GG | 851 | CC GT units | WECC | Off-Peak | 5966.5 | 15 | 1 | 1 | 5006-Inlet air foggers B | D1-Forced - Immediate | 851-CC GT units
5006 | Inlet air foggers B | Gas Turbine | Inlet Air System and Compressors | D1 | Forced - Immediate | 2016 | Gas | GG | 852 | CC steam units | WECC | Off-Peak | 4773.4 | 12 | 1 | 1 | 5006-Inlet air foggers B | D1-Forced - Immediate | 852-CC steam units
5006 | Inlet air foggers B | Gas Turbine | Inlet Air System and Compressors | D1 | Forced - Immediate | 2016 | Gas | GG | 861 | CoG GT units | WECC | Summer | 7.9333 | 14 | 1 | 1 | 5006-Inlet air foggers B | D1-Forced - Immediate | 861-CoG GT units
5009 | Other inlet air problems A | Gas Turbine | Inlet Air System and Compressors | SF | Startup Failure | 2016 | Gas | GG | 300 | Gas Turbine/Jet Engine (Simple Cycle Operation) | SERC | Summer | 11.3167 | 48.5 | 1 | 1 | 5009-Other inlet air problems A | SF-Startup Failure | 300-Gas Turbine/Jet Engine (Simple Cycle Operation)
5009 | Other inlet air problems A | Gas Turbine | Inlet Air System and Compressors | SF | Startup Failure | 2016 | Gas | GG | 300 | Gas Turbine/Jet Engine (Simple Cycle Operation) | SERC | Summer | 199.6583 | 48.5 | 1 | 1 | 5009-Other inlet air problems A | SF-Startup Failure | 300-Gas Turbine/Jet Engine (Simple Cycle Operation)
5009 | Other inlet air problems A | Gas Turbine | Inlet Air System and Compressors | U1 | Forced - Immediate | 2016 | Gas | GG | 300 | Gas Turbine/Jet Engine (Simple Cycle Operation) | SERC | Summer | 194 | 48.5 | 1 | 1 | 5009-Other inlet air problems A | U1-Forced - Immediate | 300-Gas Turbine/Jet Engine (Simple Cycle Operation)
5009 | Other inlet air problems A | Gas Turbine | Inlet Air System and Compressors | U1 | Forced - Immediate | 2016 | Gas | GG | 300 | Gas Turbine/Jet Engine (Simple Cycle Operation) | RFC | Summer | 360.3333 | 115 | 1 | 1 | 5009-Other inlet air problems A | U1-Forced - Immediate | 300-Gas Turbine/Jet Engine (Simple Cycle Operation)
5009 | Other inlet air problems A | Gas Turbine | Inlet Air System and Compressors | U1 | Forced - Immediate | 2016 | Gas | GG | 300 | Gas Turbine/Jet Engine (Simple Cycle Operation) | RFC | Summer | 375 | 75 | 1 | 1 | 5009-Other inlet air problems A | U1-Forced - Immediate | 300-Gas Turbine/Jet Engine (Simple Cycle Operation)
5009 | Other inlet air problems A | Gas Turbine | Inlet Air System and Compressors | U1 | Forced - Immediate | 2016 | Gas | GG | 300 | Gas Turbine/Jet Engine (Simple Cycle Operation) | SERC | Winter | 471 | 157 | 1 | 1 | 5009-Other inlet air problems A | U1-Forced - Immediate | 300-Gas Turbine/Jet Engine (Simple Cycle Operation)
5009 | Other inlet air problems A | Gas Turbine | Inlet Air System and Compressors | U1 | Forced - Immediate | 2016 | Oil | DI | 300 | Gas Turbine/Jet Engine (Simple Cycle Operation) | RFC | Winter | 105.3666 | 109 | 1 | 1 | 5009-Other inlet air problems A | U1-Forced - Immediate | 300-Gas Turbine/Jet Engine (Simple Cycle Operation)
5009 | Other inlet air problems A | Gas Turbine | Inlet Air System and Compressors | D1 | Forced - Immediate | 2016 | Gas | GG | 300 | Gas Turbine/Jet Engine (Simple Cycle Operation) | WECC | Summer | 0 | 0 | 1 | 1 | 5009-Other inlet air problems A | D1-Forced - Immediate | 300-Gas Turbine/Jet Engine (Simple Cycle Operation)
5009 | Other inlet air problems A | Gas Turbine | Inlet Air System and Compressors | SF | Startup Failure | 2016 | Gas | GG | 300 | Gas Turbine/Jet Engine (Simple Cycle Operation) | SERC | Summer | 12.125 | 48.5 | 1 | 1 | 5009-Other inlet air problems A | SF-Startup Failure | 300-Gas Turbine/Jet Engine (Simple Cycle Operation)
5009 | Other inlet air problems A | Gas Turbine | Inlet Air System and Compressors | SF | Startup Failure | 2016 | Gas | GG | 300 | Gas Turbine/Jet Engine (Simple Cycle Operation) | NPCC | Winter | 2919.7133 | 57.1 | 1 | 1 | 5009-Other inlet air problems A | SF-Startup Failure | 300-Gas Turbine/Jet Engine (Simple Cycle Operation)
5009 | Other inlet air problems A | Gas Turbine | Inlet Air System and Compressors | U1 | Forced - Immediate | 2016 | Gas | GG | 300 | Gas Turbine/Jet Engine (Simple Cycle Operation) | SERC | Off-Peak | 118.4 | 74 | 1 | 1 | 5009-Other inlet air problems A | U1-Forced - Immediate | 300-Gas Turbine/Jet Engine (Simple Cycle Operation)
5009 | Other inlet air problems A | Gas Turbine | Inlet Air System and Compressors | U1 | Forced - Immediate | 2016 | Gas | GG | 300 | Gas Turbine/Jet Engine (Simple Cycle Operation) | RFC | Winter | 136.3 | 94 | 1 | 1 | 5009-Other inlet air problems A | U1-Forced - Immediate | 300-Gas Turbine/Jet Engine (Simple Cycle Operation)
5009 | Other inlet air problems A | Gas Turbine | Inlet Air System and Compressors | SF | Startup Failure | 2016 | Gas | GG | 300 | Gas Turbine/Jet Engine (Simple Cycle Operation) | WECC | Winter | 20 | 25 | 1 | 1 | 5009-Other inlet air problems A | SF-Startup Failure | 300-Gas Turbine/Jet Engine (Simple Cycle Operation)
5009 | Other inlet air problems A | Gas Turbine | Inlet Air System and Compressors | SF | Startup Failure | 2016 | Gas | GG | 300 | Gas Turbine/Jet Engine (Simple Cycle Operation) | SERC | Winter | 23.8666 | 179 | 1 | 1 | 5009-Other inlet air problems A | SF-Startup Failure | 300-Gas Turbine/Jet Engine (Simple Cycle Operation)
5009 | Other inlet air problems A | Gas Turbine | Inlet Air System and Compressors | U1 | Forced - Immediate | 2016 | Gas | GG | 300 | Gas Turbine/Jet Engine (Simple Cycle Operation) | SERC | Off-Peak | 612.9666 | 74 | 1 | 1 | 5009-Other inlet air problems A | U1-Forced - Immediate | 300-Gas Turbine/Jet Engine (Simple Cycle Operation)
5009 | Other inlet air problems A | Gas Turbine | Inlet Air System and Compressors | U1 | Forced - Immediate | 2016 | Gas | GG | 300 | Gas Turbine/Jet Engine (Simple Cycle Operation) | RFC | Off-Peak | 1101.1333 | 83 | 1 | 1 | 5009-Other inlet air problems A | U1-Forced - Immediate | 300-Gas Turbine/Jet Engine (Simple Cycle Operation)
5009 | Other inlet air problems A | Gas Turbine | Inlet Air System and Compressors | U1 | Forced - Immediate | 2016 | Gas | GG | 300 | Gas Turbine/Jet Engine (Simple Cycle Operation) | SERC | Winter | 1813.35 | 157 | 1 | 1 | 5009-Other inlet air problems A | U1-Forced - Immediate | 300-Gas Turbine/Jet Engine (Simple Cycle Operation)
5009 | Other inlet air problems A | Gas Turbine | Inlet Air System and Compressors | U1 | Forced - Immediate | 2016 | Gas | GG | 300 | Gas Turbine/Jet Engine (Simple Cycle Operation) | MRO | Off-Peak | 2613.6 | 48 | 1 | 1 | 5009-Other inlet air problems A | U1-Forced - Immediate | 300-Gas Turbine/Jet Engine (Simple Cycle Operation)
5009 | Other inlet air problems A | Gas Turbine | Inlet Air System and Compressors | U1 | Forced - Immediate | 2016 | Gas | GG | 300 | Gas Turbine/Jet Engine (Simple Cycle Operation) | NPCC | Summer | 18 | 45 | 1 | 1 | 5009-Other inlet air problems A | U1-Forced - Immediate | 300-Gas Turbine/Jet Engine (Simple Cycle Operation)
5009 | Other inlet air problems A | Gas Turbine | Inlet Air System and Compressors | U1 | Forced - Immediate | 2016 | Gas | GG | 300 | Gas Turbine/Jet Engine (Simple Cycle Operation) | WECC | Summer | 165.5333 | 52 | 1 | 1 | 5009-Other inlet air problems A | U1-Forced - Immediate | 300-Gas Turbine/Jet Engine (Simple Cycle Operation)
5009 | Other inlet air problems A | Gas Turbine | Inlet Air System and Compressors | U1 | Forced - Immediate | 2016 | Gas | GG | 300 | Gas Turbine/Jet Engine (Simple Cycle Operation) | SERC | Winter | 1727 | 157 | 1 | 1 | 5009-Other inlet air problems A | U1-Forced - Immediate | 300-Gas Turbine/Jet Engine (Simple Cycle Operation)
5009 | Other inlet air problems A | Gas Turbine | Inlet Air System and Compressors | U1 | Forced - Immediate | 2016 | Gas | GG | 300 | Gas Turbine/Jet Engine (Simple Cycle Operation) | WECC | Off-Peak | 430.4366 | 92.9 | 1 | 1 | 5009-Other inlet air problems A | U1-Forced - Immediate | 300-Gas Turbine/Jet Engine (Simple Cycle Operation)
5009 | Other inlet air problems A | Gas Turbine | Inlet Air System and Compressors | U1 | Forced - Immediate | 2016 | Gas | GG | 300 | Gas Turbine/Jet Engine (Simple Cycle Operation) | RFC | Summer | 22 | 44 | 1 | 1 | 5009-Other inlet air problems A | U1-Forced - Immediate | 300-Gas Turbine/Jet Engine (Simple Cycle Operation)
5009 | Other inlet air problems A | Gas Turbine | Inlet Air System and Compressors | U1 | Forced - Immediate | 2016 | Gas | GG | 300 | Gas Turbine/Jet Engine (Simple Cycle Operation) | WECC | Summer | 104 | 52 | 1 | 1 | 5009-Other inlet air problems A | U1-Forced - Immediate | 300-Gas Turbine/Jet Engine (Simple Cycle Operation)
5009 | Other inlet air problems A | Gas Turbine | Inlet Air System and Compressors | U1 | Forced - Immediate | 2016 | Gas | GG | 300 | Gas Turbine/Jet Engine (Simple Cycle Operation) | RFC | Summer | 172.8 | 96 | 1 | 1 | 5009-Other inlet air problems A | U1-Forced - Immediate | 300-Gas Turbine/Jet Engine (Simple Cycle Operation)
5009 | Other inlet air problems A | Gas Turbine | Inlet Air System and Compressors | U1 | Forced - Immediate | 2016 | Gas | GG | 300 | Gas Turbine/Jet Engine (Simple Cycle Operation) | RFC | Summer | 2137.3333 | 80 | 1 | 1 | 5009-Other inlet air problems A | U1-Forced - Immediate | 300-Gas Turbine/Jet Engine (Simple Cycle Operation)
5009 | Other inlet air problems A | Gas Turbine | Inlet Air System and Compressors | SF | Startup Failure | 2016 | Gas | GG | 300 | Gas Turbine/Jet Engine (Simple Cycle Operation) | RFC | Winter | 42.75 | 57 | 1 | 1 | 5009-Other inlet air problems A | SF-Startup Failure | 300-Gas Turbine/Jet Engine (Simple Cycle Operation)
5009 | Other inlet air problems A | Gas Turbine | Inlet Air System and Compressors | U1 | Forced - Immediate | 2016 | Gas | GG | 300 | Gas Turbine/Jet Engine (Simple Cycle Operation) | RFC | Summer | 718.6666 | 80 | 1 | 1 | 5009-Other inlet air problems A | U1-Forced - Immediate | 300-Gas Turbine/Jet Engine (Simple Cycle Operation)
5009 | Other inlet air problems A | Gas Turbine | Inlet Air System and Compressors | U1 | Forced - Immediate | 2016 | Gas | GG | 300 | Gas Turbine/Jet Engine (Simple Cycle Operation) | RFC | Summer | 1373.3333 | 80 | 1 | 1 | 5009-Other inlet air problems A | U1-Forced - Immediate | 300-Gas Turbine/Jet Engine (Simple Cycle Operation)
5009 | Other inlet air problems A | Gas Turbine | Inlet Air System and Compressors | D1 | Forced - Immediate | 2016 | Gas | GG | 850 | Combined Cycle Block | RFC | Summer | 176.7 | 114 | 1 | 1 | 5009-Other inlet air problems A | D1-Forced - Immediate | 850-Combined Cycle Block
5009 | Other inlet air problems A | Gas Turbine | Inlet Air System and Compressors | U1 | Forced - Immediate | 2016 | Gas | GG | 850 | Combined Cycle Block | TRE | Summer | 648.3375 | 172.89 | 1 | 1 | 5009-Other inlet air problems A | U1-Forced - Immediate | 850-Combined Cycle Block
5009 | Other inlet air problems A | Gas Turbine | Inlet Air System and Compressors | D1 | Forced - Immediate | 2016 | Gas | GG | 850 | Combined Cycle Block | RFC | Winter | 96.0167 | 7 | 1 | 1 | 5009-Other inlet air problems A | D1-Forced - Immediate | 850-Combined Cycle Block
5009 | Other inlet air problems A | Gas Turbine | Inlet Air System and Compressors | U1 | Forced - Immediate | 2016 | Gas | GG | 850 | Combined Cycle Block | WECC | Winter | 104.1667 | 50 | 1 | 1 | 5009-Other inlet air problems A | U1-Forced - Immediate | 850-Combined Cycle Block
5009 | Other inlet air problems A | Gas Turbine | Inlet Air System and Compressors | D1 | Forced - Immediate | 2016 | Waste Heat | WH | 850 | Combined Cycle Block | SERC | Summer | 1783.75 | 75 | 1 | 1 | 5009-Other inlet air problems A | D1-Forced - Immediate | 850-Combined Cycle Block
5009 | Other inlet air problems A | Gas Turbine | Inlet Air System and Compressors | D3 | Forced - Postponed | 2016 | Gas | GG | 850 | Combined Cycle Block | WECC | Summer | 2039.9166 | 269 | 1 | 1 | 5009-Other inlet air problems A | D3-Forced - Postponed | 850-Combined Cycle Block
5009 | Other inlet air problems A | Gas Turbine | Inlet Air System and Compressors | U1 | Forced - Immediate | 2016 | Gas | GG | 850 | Combined Cycle Block | WECC | Winter | 205.8333 | 50 | 1 | 1 | 5009-Other inlet air problems A | U1-Forced - Immediate | 850-Combined Cycle Block
5009 | Other inlet air problems A | Gas Turbine | Inlet Air System and Compressors | D1 | Forced - Immediate | 2016 | Gas | GG | 850 | Combined Cycle Block | RFC | Summer | 4151.8667 | 8 | 1 | 1 | 5009-Other inlet air problems A | D1-Forced - Immediate | 850-Combined Cycle Block
5009 | Other inlet air problems A | Gas Turbine | Inlet Air System and Compressors | D1 | Forced - Immediate | 2016 | Gas | GG | 850 | Combined Cycle Block | SERC | Summer | 329 | 42 | 1 | 1 | 5009-Other inlet air problems A | D1-Forced - Immediate | 850-Combined Cycle Block
5009 | Other inlet air problems A | Gas Turbine | Inlet Air System and Compressors | D1 | Forced - Immediate | 2016 | Gas | GG | 850 | Combined Cycle Block | RFC | Winter | 440 | 40 | 2 | 2 | 5009-Other inlet air problems A | D1-Forced - Immediate | 850-Combined Cycle Block
5009 | Other inlet air problems A | Gas Turbine | Inlet Air System and Compressors | D3 | Forced - Postponed | 2016 | Gas | GG | 850 | Combined Cycle Block | WECC | Summer | 3026.25 | 269 | 1 | 1 | 5009-Other inlet air problems A | D3-Forced - Postponed | 850-Combined Cycle Block
5009 | Other inlet air problems A | Gas Turbine | Inlet Air System and Compressors | U1 | Forced - Immediate | 2016 | Gas | GG | 850 | Combined Cycle Block | SERC | Summer | 3805.3333 | 160 | 1 | 1 | 5009-Other inlet air problems A | U1-Forced - Immediate | 850-Combined Cycle Block
5009 | Other inlet air problems A | Gas Turbine | Inlet Air System and Compressors | U1 | Forced - Immediate | 2016 | Gas | GG | 850 | Combined Cycle Block | WECC | Winter | 245.8333 | 50 | 1 | 1 | 5009-Other inlet air problems A | U1-Forced - Immediate | 850-Combined Cycle Block
5009 | Other inlet air problems A | Gas Turbine | Inlet Air System and Compressors | U1 | Forced - Immediate | 2016 | Gas | GG | 850 | Combined Cycle Block | WECC | Winter | 129.1667 | 50 | 1 | 1 | 5009-Other inlet air problems A | U1-Forced - Immediate | 850-Combined Cycle Block
5009 | Other inlet air problems A | Gas Turbine | Inlet Air System and Compressors | D1 | Forced - Immediate | 2016 | Gas | GG | 851 | CC GT units | SERC | Winter | 51.2499 | 123 | 1 | 1 | 5009-Other inlet air problems A | D1-Forced - Immediate | 851-CC GT units
5009 | Other inlet air problems A | Gas Turbine | Inlet Air System and Compressors | U1 | Forced - Immediate | 2016 | Gas | GG | 851 | CC GT units | RFC | Winter | 1250.5 | 122 | 1 | 1 | 5009-Other inlet air problems A | U1-Forced - Immediate | 851-CC GT units
5009 | Other inlet air problems A | Gas Turbine | Inlet Air System and Compressors | U1 | Forced - Immediate | 2016 | Gas | GG | 851 | CC GT units | WECC | Off-Peak | 61.8333 | 35 | 1 | 1 | 5009-Other inlet air problems A | U1-Forced - Immediate | 851-CC GT units
5009 | Other inlet air problems A | Gas Turbine | Inlet Air System and Compressors | U1 | Forced - Immediate | 2016 | Gas | GG | 851 | CC GT units | TRE | Off-Peak | 385.6665 | 178 | 1 | 1 | 5009-Other inlet air problems A | U1-Forced - Immediate | 851-CC GT units
5009 | Other inlet air problems A | Gas Turbine | Inlet Air System and Compressors | U1 | Forced - Immediate | 2016 | Gas | GG | 851 | CC GT units | RFC | Winter | 314.5166 | 113 | 1 | 1 | 5009-Other inlet air problems A | U1-Forced - Immediate | 851-CC GT units
5009 | Other inlet air problems A | Gas Turbine | Inlet Air System and Compressors | U1 | Forced - Immediate | 2016 | Gas | GG | 851 | CC GT units | RFC | Winter | 423.75 | 113 | 1 | 1 | 5009-Other inlet air problems A | U1-Forced - Immediate | 851-CC GT units
5009 | Other inlet air problems A | Gas Turbine | Inlet Air System and Compressors | U1 | Forced - Immediate | 2016 | Gas | GG | 851 | CC GT units | RFC | Winter | 578.1833 | 113 | 1 | 1 | 5009-Other inlet air problems A | U1-Forced - Immediate | 851-CC GT units
5009 | Other inlet air problems A | Gas Turbine | Inlet Air System and Compressors | U1 | Forced - Immediate | 2016 | Gas | GG | 851 | CC GT units | RFC | Winter | 50.8333 | 122 | 1 | 1 | 5009-Other inlet air problems A | U1-Forced - Immediate | 851-CC GT units
5009 | Other inlet air problems A | Gas Turbine | Inlet Air System and Compressors | U1 | Forced - Immediate | 2016 | Gas | GG | 851 | CC GT units | RFC | Winter | 177.0333 | 113 | 1 | 1 | 5009-Other inlet air problems A | U1-Forced - Immediate | 851-CC GT units
5009 | Other inlet air problems A | Gas Turbine | Inlet Air System and Compressors | U1 | Forced - Immediate | 2016 | Gas | GG | 851 | CC GT units | RFC | Winter | 440.86 | 187.6 | 1 | 1 | 5009-Other inlet air problems A | U1-Forced - Immediate | 851-CC GT units
5009 | Other inlet air problems A | Gas Turbine | Inlet Air System and Compressors | D1 | Forced - Immediate | 2016 | Gas | GG | 851 | CC GT units | WECC | Off-Peak | 0 | 0 | 1 | 1 | 5009-Other inlet air problems A | D1-Forced - Immediate | 851-CC GT units
5009 | Other inlet air problems A | Gas Turbine | Inlet Air System and Compressors | D1 | Forced - Immediate | 2016 | Gas | GG | 851 | CC GT units | SERC | Winter | 92.8 | 232 | 1 | 1 | 5009-Other inlet air problems A | D1-Forced - Immediate | 851-CC GT units
5009 | Other inlet air problems A | Gas Turbine | Inlet Air System and Compressors | D2 | Forced - Delayed | 2016 | Gas | GG | 851 | CC GT units | SERC | Off-Peak | 294 | 147 | 1 | 1 | 5009-Other inlet air problems A | D2-Forced - Delayed | 851-CC GT units
5009 | Other inlet air problems A | Gas Turbine | Inlet Air System and Compressors | U1 | Forced - Immediate | 2016 | Gas | GG | 851 | CC GT units | RFC | Winter | 28.25 | 113 | 1 | 1 | 5009-Other inlet air problems A | U1-Forced - Immediate | 851-CC GT units
5009 | Other inlet air problems A | Gas Turbine | Inlet Air System and Compressors | U1 | Forced - Immediate | 2016 | Gas | GG | 851 | CC GT units | RFC | Winter | 183 | 122 | 1 | 1 | 5009-Other inlet air problems A | U1-Forced - Immediate | 851-CC GT units
5009 | Other inlet air problems A | Gas Turbine | Inlet Air System and Compressors | U1 | Forced - Immediate | 2016 | Gas | GG | 851 | CC GT units | WECC | Off-Peak | 70.5833 | 35 | 1 | 1 | 5009-Other inlet air problems A | U1-Forced - Immediate | 851-CC GT units
5009 | Other inlet air problems A | Gas Turbine | Inlet Air System and Compressors | U1 | Forced - Immediate | 2016 | Gas | GG | 851 | CC GT units | WECC | Summer | 59.6166 | 73 | 1 | 1 | 5009-Other inlet air problems A | U1-Forced - Immediate | 851-CC GT units
5009 | Other inlet air problems A | Gas Turbine | Inlet Air System and Compressors | U1 | Forced - Immediate | 2016 | Gas | GG | 851 | CC GT units | WECC | Summer | 1202.5 | 185 | 1 | 1 | 5009-Other inlet air problems A | U1-Forced - Immediate | 851-CC GT units
5009 | Other inlet air problems A | Gas Turbine | Inlet Air System and Compressors | U1 | Forced - Immediate | 2016 | Gas | GG | 851 | CC GT units | RFC | Winter | 623.3833 | 113 | 1 | 1 | 5009-Other inlet air problems A | U1-Forced - Immediate | 851-CC GT units
5009 | Other inlet air problems A | Gas Turbine | Inlet Air System and Compressors | U1 | Forced - Immediate | 2016 | Gas | GG | 851 | CC GT units | WECC | Off-Peak | 99.75 | 35 | 1 | 1 | 5009-Other inlet air problems A | U1-Forced - Immediate | 851-CC GT units
5009 | Other inlet air problems A | Gas Turbine | Inlet Air System and Compressors | U1 | Forced - Immediate | 2016 | Gas | GG | 851 | CC GT units | RFC | Winter | 197.75 | 113 | 1 | 1 | 5009-Other inlet air problems A | U1-Forced - Immediate | 851-CC GT units
5009 | Other inlet air problems A | Gas Turbine | Inlet Air System and Compressors | U1 | Forced - Immediate | 2016 | Gas | GG | 851 | CC GT units | RFC | Winter | 36.6 | 122 | 1 | 1 | 5009-Other inlet air problems A | U1-Forced - Immediate | 851-CC GT units
5009 | Other inlet air problems A | Gas Turbine | Inlet Air System and Compressors | U1 | Forced - Immediate | 2016 | Gas | GG | 851 | CC GT units | RFC | Winter | 64.0333 | 113 | 2 | 2 | 5009-Other inlet air problems A | U1-Forced - Immediate | 851-CC GT units
5009 | Other inlet air problems A | Gas Turbine | Inlet Air System and Compressors | U1 | Forced - Immediate | 2016 | Gas | GG | 851 | CC GT units | RFC | Winter | 83.3666 | 122 | 1 | 1 | 5009-Other inlet air problems A | U1-Forced - Immediate | 851-CC GT units
5009 | Other inlet air problems A | Gas Turbine | Inlet Air System and Compressors | U1 | Forced - Immediate | 2016 | Gas | GG | 851 | CC GT units | RFC | Winter | 203.4 | 113 | 1 | 1 | 5009-Other inlet air problems A | U1-Forced - Immediate | 851-CC GT units
5009 | Other inlet air problems A | Gas Turbine | Inlet Air System and Compressors | U1 | Forced - Immediate | 2016 | Gas | GG | 851 | CC GT units | RFC | Winter | 386.3333 | 122 | 1 | 1 | 5009-Other inlet air problems A | U1-Forced - Immediate | 851-CC GT units
5009 | Other inlet air problems A | Gas Turbine | Inlet Air System and Compressors | U1 | Forced - Immediate | 2016 | Gas | GG | 851 | CC GT units | RFC | Winter | 1848.3 | 122 | 1 | 1 | 5009-Other inlet air problems A | U1-Forced - Immediate | 851-CC GT units
5009 | Other inlet air problems A | Gas Turbine | Inlet Air System and Compressors | SF | Startup Failure | 2016 | Gas | GG | 851 | CC GT units | MRO | Summer | 647.6666 | 116 | 1 | 1 | 5009-Other inlet air problems A | SF-Startup Failure | 851-CC GT units
5009 | Other inlet air problems A | Gas Turbine | Inlet Air System and Compressors | U1 | Forced - Immediate | 2016 | Gas | GG | 851 | CC GT units | RFC | Winter | 818.125 | 192.5 | 1 | 1 | 5009-Other inlet air problems A | U1-Forced - Immediate | 851-CC GT units
5009 | Other inlet air problems A | Gas Turbine | Inlet Air System and Compressors | D1 | Forced - Immediate | 2016 | Waste Heat | WH | 852 | CC steam units | TRE | Off-Peak | 212.3333 | 98 | 1 | 1 | 5009-Other inlet air problems A | D1-Forced - Immediate | 852-CC steam units
5009 | Other inlet air problems A | Gas Turbine | Inlet Air System and Compressors | D1 | Forced - Immediate | 2016 | Waste Heat | WH | 852 | CC steam units | WECC | Summer | 572 | 88 | 1 | 1 | 5009-Other inlet air problems A | D1-Forced - Immediate | 852-CC steam units
5009 | Other inlet air problems A | Gas Turbine | Inlet Air System and Compressors | D1 | Forced - Immediate | 2016 | Waste Heat | WH | 852 | CC steam units | RFC | Winter | 799.9166 | 145 | 1 | 1 | 5009-Other inlet air problems A | D1-Forced - Immediate | 852-CC steam units
5009 | Other inlet air problems A | Gas Turbine | Inlet Air System and Compressors | D1 | Forced - Immediate | 2016 | Waste Heat | WH | 852 | CC steam units | RFC | Winter | 25.8 | 86 | 1 | 1 | 5009-Other inlet air problems A | D1-Forced - Immediate | 852-CC steam units
5009 | Other inlet air problems A | Gas Turbine | Inlet Air System and Compressors | D1 | Forced - Immediate | 2016 | Waste Heat | WH | 852 | CC steam units | RFC | Winter | 33.8333 | 145 | 1 | 1 | 5009-Other inlet air problems A | D1-Forced - Immediate | 852-CC steam units
5009 | Other inlet air problems A | Gas Turbine | Inlet Air System and Compressors | D1 | Forced - Immediate | 2016 | Waste Heat | WH | 852 | CC steam units | RFC | Winter | 130.5 | 145 | 1 | 1 | 5009-Other inlet air problems A | D1-Forced - Immediate | 852-CC steam units
5009 | Other inlet air problems A | Gas Turbine | Inlet Air System and Compressors | D1 | Forced - Immediate | 2016 | Waste Heat | WH | 852 | CC steam units | RFC | Winter | 253.75 | 145 | 1 | 1 | 5009-Other inlet air problems A | D1-Forced - Immediate | 852-CC steam units
5009 | Other inlet air problems A | Gas Turbine | Inlet Air System and Compressors | D1 | Forced - Immediate | 2016 | Waste Heat | WH | 852 | CC steam units | WECC | Summer | 35.9333 | 44 | 1 | 1 | 5009-Other inlet air problems A | D1-Forced - Immediate | 852-CC steam units
5009 | Other inlet air problems A | Gas Turbine | Inlet Air System and Compressors | D1 | Forced - Immediate | 2016 | Waste Heat | WH | 852 | CC steam units | RFC | Winter | 12.0833 | 145 | 1 | 1 | 5009-Other inlet air problems A | D1-Forced - Immediate | 852-CC steam units
5009 | Other inlet air problems A | Gas Turbine | Inlet Air System and Compressors | D1 | Forced - Immediate | 2016 | Waste Heat | WH | 852 | CC steam units | RFC | Winter | 48.7333 | 86 | 1 | 1 | 5009-Other inlet air problems A | D1-Forced - Immediate | 852-CC steam units
5009 | Other inlet air problems A | Gas Turbine | Inlet Air System and Compressors | U1 | Forced - Immediate | 2016 | Waste Heat | WH | 852 | CC steam units | RFC | Winter | 9.45 | 189 | 1 | 1 | 5009-Other inlet air problems A | U1-Forced - Immediate | 852-CC steam units
5009 | Other inlet air problems A | Gas Turbine | Inlet Air System and Compressors | D1 | Forced - Immediate | 2016 | Waste Heat | WH | 852 | CC steam units | RFC | Winter | 41.0833 | 145 | 1 | 1 | 5009-Other inlet air problems A | D1-Forced - Immediate | 852-CC steam units
5009 | Other inlet air problems A | Gas Turbine | Inlet Air System and Compressors | D1 | Forced - Immediate | 2016 | Waste Heat | WH | 852 | CC steam units | RFC | Winter | 60.4166 | 145 | 1 | 1 | 5009-Other inlet air problems A | D1-Forced - Immediate | 852-CC steam units
5009 | Other inlet air problems A | Gas Turbine | Inlet Air System and Compressors | D1 | Forced - Immediate | 2016 | Waste Heat | WH | 852 | CC steam units | RFC | Winter | 140.4666 | 86 | 1 | 1 | 5009-Other inlet air problems A | D1-Forced - Immediate | 852-CC steam units
5009 | Other inlet air problems A | Gas Turbine | Inlet Air System and Compressors | U1 | Forced - Immediate | 2016 | Waste Heat | WH | 852 | CC steam units | RFC | Winter | 481.95 | 189 | 1 | 1 | 5009-Other inlet air problems A | U1-Forced - Immediate | 852-CC steam units
5009 | Other inlet air problems A | Gas Turbine | Inlet Air System and Compressors | D1 | Forced - Immediate | 2016 | Waste Heat | WH | 852 | CC steam units | RFC | Winter | 54.4666 | 86 | 1 | 1 | 5009-Other inlet air problems A | D1-Forced - Immediate | 852-CC steam units
5009 | Other inlet air problems A | Gas Turbine | Inlet Air System and Compressors | D1 | Forced - Immediate | 2016 | Waste Heat | WH | 852 | CC steam units | RFC | Winter | 82.1666 | 145 | 1 | 1 | 5009-Other inlet air problems A | D1-Forced - Immediate | 852-CC steam units
5009 | Other inlet air problems A | Gas Turbine | Inlet Air System and Compressors | U1 | Forced - Immediate | 2016 | Waste Heat | WH | 852 | CC steam units | RFC | Winter | 2501.0999 | 189 | 1 | 1 | 5009-Other inlet air problems A | U1-Forced - Immediate | 852-CC steam units
5009 | Other inlet air problems A | Gas Turbine | Inlet Air System and Compressors | U1 | Forced - Immediate | 2016 | Waste Heat | WH | 852 | CC steam units | RFC | Winter | 550.2833 | 120.5 | 1 | 1 | 5009-Other inlet air problems A | U1-Forced - Immediate | 852-CC steam units
5010 | High pressure shaft D | Gas Turbine | Inlet Air System and Compressors | U1 | Forced - Immediate | 2016 | Gas | GG | 851 | CC GT units | WECC | Off-Peak | 1297.9166 | 44.5 | 1 | 1 | 5010-High pressure shaft D | U1-Forced - Immediate | 851-CC GT units
5010 | High pressure shaft D | Gas Turbine | Inlet Air System and Compressors | U1 | Forced - Immediate | 2016 | Gas | GG | 851 | CC GT units | WECC | Off-Peak | 6678.0582 | 167.3 | 1 | 1 | 5010-High pressure shaft D | U1-Forced - Immediate | 851-CC GT units
5010 | High pressure shaft D | Gas Turbine | Inlet Air System and Compressors | D1 | Forced - Immediate | 2016 | Waste Heat | WH | 852 | CC steam units | WECC | Off-Peak | 379.1667 | 13 | 1 | 1 | 5010-High pressure shaft D | D1-Forced - Immediate | 852-CC steam units
5011 | High pressure bearings C | Gas Turbine | Inlet Air System and Compressors | U1 | Forced - Immediate | 2016 | Gas | GG | 300 | Gas Turbine/Jet Engine (Simple Cycle Operation) | WECC | Summer | 1707.75 | 55 | 1 | 1 | 5011-High pressure bearings C | U1-Forced - Immediate | 300-Gas Turbine/Jet Engine (Simple Cycle Operation)
5012 | High pressure blades/buckets B | Gas Turbine | Inlet Air System and Compressors | D1 | Forced - Immediate | 2016 | Oil | DI | 300 | Gas Turbine/Jet Engine (Simple Cycle Operation) | RFC | Winter | 13464 | 51 | 1 | 1 | 5012-High pressure blades/buckets B | D1-Forced - Immediate | 300-Gas Turbine/Jet Engine (Simple Cycle Operation)
5012 | High pressure blades/buckets B | Gas Turbine | Inlet Air System and Compressors | U1 | Forced - Immediate | 2016 | Gas | GG | 300 | Gas Turbine/Jet Engine (Simple Cycle Operation) | WECC | Off-Peak | 48.3333 | 50 | 1 | 1 | 5012-High pressure blades/buckets B | U1-Forced - Immediate | 300-Gas Turbine/Jet Engine (Simple Cycle Operation)
5012 | High pressure blades/buckets B | Gas Turbine | Inlet Air System and Compressors | U1 | Forced - Immediate | 2016 | Gas | GG | 300 | Gas Turbine/Jet Engine (Simple Cycle Operation) | WECC | Off-Peak | 74482.5 | 50 | 1 | 1 | 5012-High pressure blades/buckets B | U1-Forced - Immediate | 300-Gas Turbine/Jet Engine (Simple Cycle Operation)
5012 | High pressure blades/buckets B | Gas Turbine | Inlet Air System and Compressors | U1 | Forced - Immediate | 2016 | Oil | DI | 300 | Gas Turbine/Jet Engine (Simple Cycle Operation) | RFC | Winter | 40920 | 55 | 1 | 1 | 5012-High pressure blades/buckets B | U1-Forced - Immediate | 300-Gas Turbine/Jet Engine (Simple Cycle Operation)
5012 | High pressure blades/buckets B | Gas Turbine | Inlet Air System and Compressors | U1 | Forced - Immediate | 2016 | Gas | GG | 300 | Gas Turbine/Jet Engine (Simple Cycle Operation) | SERC | Winter | 157008.6 | 20.4 | 1 | 1 | 5012-High pressure blades/buckets B | U1-Forced - Immediate | 300-Gas Turbine/Jet Engine (Simple Cycle Operation)
5012 | High pressure blades/buckets B | Gas Turbine | Inlet Air System and Compressors | U1 | Forced - Immediate | 2016 | Gas | GG | 850 | Combined Cycle Block | NPCC | Winter | 1464.655 | 276.35 | 1 | 1 | 5012-High pressure blades/buckets B | U1-Forced - Immediate | 850-Combined Cycle Block
5012 | High pressure blades/buckets B | Gas Turbine | Inlet Air System and Compressors | U1 | Forced - Immediate | 2016 | Gas | GG | 850 | Combined Cycle Block | NPCC | Winter | 8635.9375 | 276.35 | 1 | 1 | 5012-High pressure blades/buckets B | U1-Forced - Immediate | 850-Combined Cycle Block
5012 | High pressure blades/buckets B | Gas Turbine | Inlet Air System and Compressors | U1 | Forced - Immediate | 2016 | Gas | GG | 850 | Combined Cycle Block | NPCC | Winter | 168487.6149 | 279.03 | 1 | 1 | 5012-High pressure blades/buckets B | U1-Forced - Immediate | 850-Combined Cycle Block
5012 | High pressure blades/buckets B | Gas Turbine | Inlet Air System and Compressors | U1 | Forced - Immediate | 2016 | Gas | GG | 850 | Combined Cycle Block | NPCC | Winter | 2003.5375 | 276.35 | 1 | 1 | 5012-High pressure blades/buckets B | U1-Forced - Immediate | 850-Combined Cycle Block
5012 | High pressure blades/buckets B | Gas Turbine | Inlet Air System and Compressors | U1 | Forced - Immediate | 2016 | Gas | GG | 851 | CC GT units | TRE | Off-Peak | 2542 | 164 | 1 | 1 | 5012-High pressure blades/buckets B | U1-Forced - Immediate | 851-CC GT units
5012 | High pressure blades/buckets B | Gas Turbine | Inlet Air System and Compressors | U1 | Forced - Immediate | 2016 | Gas | GG | 851 | CC GT units | TRE | Off-Peak | 19480.4666 | 164 | 1 | 1 | 5012-High pressure blades/buckets B | U1-Forced - Immediate | 851-CC GT units
5012 | High pressure blades/buckets B | Gas Turbine | Inlet Air System and Compressors | U1 | Forced - Immediate | 2016 | Gas | GG | 851 | CC GT units | WECC | Off-Peak | 60393.9166 | 44.5 | 1 | 1 | 5012-High pressure blades/buckets B | U1-Forced - Immediate | 851-CC GT units
5012 | High pressure blades/buckets B | Gas Turbine | Inlet Air System and Compressors | D1 | Forced - Immediate | 2016 | Waste Heat | WH | 852 | CC steam units | TRE | Off-Peak | 12763.25 | 95 | 1 | 1 | 5012-High pressure blades/buckets B | D1-Forced - Immediate | 852-CC steam units
5012 | High pressure blades/buckets B | Gas Turbine | Inlet Air System and Compressors | D1 | Forced - Immediate | 2016 | Waste Heat | WH | 852 | CC steam units | WECC | Off-Peak | 17643.1667 | 13 | 1 | 1 | 5012-High pressure blades/buckets B | D1-Forced - Immediate | 852-CC steam units
5013 | Compressor casing and bolts | Gas Turbine | Inlet Air System and Compressors | U1 | Forced - Immediate | 2016 | Gas | GG | 851 | CC GT units | WECC | Summer | 493.3333 | 160 | 1 | 1 | 5013-Compressor casing and bolts | U1-Forced - Immediate | 851-CC GT units
5013 | Compressor casing and bolts | Gas Turbine | Inlet Air System and Compressors | U1 | Forced - Immediate | 2016 | Gas | GG | 851 | CC GT units | TRE | Summer | 523.9333 | 58 | 1 | 1 | 5013-Compressor casing and bolts | U1-Forced - Immediate | 851-CC GT units
5013 | Compressor casing and bolts | Gas Turbine | Inlet Air System and Compressors | U1 | Forced - Immediate | 2016 | Waste Heat | WH | 852 | CC steam units | WECC | Summer | 268.25 | 87 | 1 | 1 | 5013-Compressor casing and bolts | U1-Forced - Immediate | 852-CC steam units
5014 | Compressor diaphragms | Gas Turbine | Inlet Air System and Compressors | SF | Startup Failure | 2016 | Gas | GG | 300 | Gas Turbine/Jet Engine (Simple Cycle Operation) | MRO | Off-Peak | 1869.9999 | 165 | 1 | 1 | 5014-Compressor diaphragms | SF-Startup Failure | 300-Gas Turbine/Jet Engine (Simple Cycle Operation)
5014 | Compressor diaphragms | Gas Turbine | Inlet Air System and Compressors | U1 | Forced - Immediate | 2016 | Gas | GG | 300 | Gas Turbine/Jet Engine (Simple Cycle Operation) | RFC | Off-Peak | 36664.8333 | 110 | 1 | 1 | 5014-Compressor diaphragms | U1-Forced - Immediate | 300-Gas Turbine/Jet Engine (Simple Cycle Operation)
5014 | Compressor diaphragms | Gas Turbine | Inlet Air System and Compressors | U1 | Forced - Immediate | 2016 | Gas | GG | 300 | Gas Turbine/Jet Engine (Simple Cycle Operation) | RFC | Off-Peak | 18702.075 | 102.9 | 1 | 1 | 5014-Compressor diaphragms | U1-Forced - Immediate | 300-Gas Turbine/Jet Engine (Simple Cycle Operation)
5014 | Compressor diaphragms | Gas Turbine | Inlet Air System and Compressors | SF | Startup Failure | 2016 | Gas | GG | 300 | Gas Turbine/Jet Engine (Simple Cycle Operation) | RFC | Off-Peak | 763.56 | 80.8 | 1 | 1 | 5014-Compressor diaphragms | SF-Startup Failure | 300-Gas Turbine/Jet Engine (Simple Cycle Operation)
5014 | Compressor diaphragms | Gas Turbine | Inlet Air System and Compressors | U1 | Forced - Immediate | 2016 | Gas | GG | 300 | Gas Turbine/Jet Engine (Simple Cycle Operation) | RFC | Off-Peak | 13692.9499 | 103.8 | 1 | 1 | 5014-Compressor diaphragms | U1-Forced - Immediate | 300-Gas Turbine/Jet Engine (Simple Cycle Operation)
5014 | Compressor diaphragms | Gas Turbine | Inlet Air System and Compressors | U1 | Forced - Immediate | 2016 | Gas | GG | 300 | Gas Turbine/Jet Engine (Simple Cycle Operation) | MRO | Summer | 489.1333 | 44 | 1 | 1 | 5014-Compressor diaphragms | U1-Forced - Immediate | 300-Gas Turbine/Jet Engine (Simple Cycle Operation)
5014 | Compressor diaphragms | Gas Turbine | Inlet Air System and Compressors | SF | Startup Failure | 2016 | Gas | GG | 851 | CC GT units | NPCC | Off-Peak | 717.9333 | 178 | 1 | 1 | 5014-Compressor diaphragms | SF-Startup Failure | 851-CC GT units
5014 | Compressor diaphragms | Gas Turbine | Inlet Air System and Compressors | D1 | Forced - Immediate | 2016 | Waste Heat | WH | 852 | CC steam units | WECC | Winter | 18467.1666 | 110 | 1 | 1 | 5014-Compressor diaphragms | D1-Forced - Immediate | 852-CC steam units
5014 | Compressor diaphragms | Gas Turbine | Inlet Air System and Compressors | D1 | Forced - Immediate | 2016 | Waste Heat | WH | 852 | CC steam units | NPCC | Off-Peak | 391.2333 | 97 | 1 | 1 | 5014-Compressor diaphragms | D1-Forced - Immediate | 852-CC steam units
5015 | Compressor seals | Gas Turbine | Inlet Air System and Compressors | U1 | Forced - Immediate | 2016 | Gas | GG | 300 | Gas Turbine/Jet Engine (Simple Cycle Operation) | RFC | Summer | 242.4999 | 150 | 1 | 1 | 5015-Compressor seals | U1-Forced - Immediate | 300-Gas Turbine/Jet Engine (Simple Cycle Operation)
5015 | Compressor seals | Gas Turbine | Inlet Air System and Compressors | U1 | Forced - Immediate | 2016 | Gas | GG | 851 | CC GT units | WECC | Summer | 69.4167 | 35 | 1 | 1 | 5015-Compressor seals | U1-Forced - Immediate | 851-CC GT units
5016 | High pressure compressor bleed valves | Gas Turbine | Inlet Air System and Compressors | D1 | Forced - Immediate | 2016 | Gas | GG | 300 | Gas Turbine/Jet Engine (Simple Cycle Operation) | SERC | Summer | 4782.5 | 10 | 1 | 1 | 5016-High pressure compressor bleed valves | D1-Forced - Immediate | 300-Gas Turbine/Jet Engine (Simple Cycle Operation)
5016 | High pressure compressor bleed valves | Gas Turbine | Inlet Air System and Compressors | SF | Startup Failure | 2016 | Gas | GG | 300 | Gas Turbine/Jet Engine (Simple Cycle Operation) | SERC | Summer | 21.1999 | 159 | 1 | 1 | 5016-High pressure compressor bleed valves | SF-Startup Failure | 300-Gas Turbine/Jet Engine (Simple Cycle Operation)
5016 | High pressure compressor bleed valves | Gas Turbine | Inlet Air System and Compressors | U1 | Forced - Immediate | 2016 | Gas | GG | 300 | Gas Turbine/Jet Engine (Simple Cycle Operation) | SERC | Summer | 31.8499 | 147 | 1 | 1 | 5016-High pressure compressor bleed valves | U1-Forced - Immediate | 300-Gas Turbine/Jet Engine (Simple Cycle Operation)
5016 | High pressure compressor bleed valves | Gas Turbine | Inlet Air System and Compressors | U1 | Forced - Immediate | 2016 | Gas | GG | 300 | Gas Turbine/Jet Engine (Simple Cycle Operation) | SERC | Summer | 314 | 157 | 1 | 1 | 5016-High pressure compressor bleed valves | U1-Forced - Immediate | 300-Gas Turbine/Jet Engine (Simple Cycle Operation)
5016 | High pressure compressor bleed valves | Gas Turbine | Inlet Air System and Compressors | U1 | Forced - Immediate | 2016 | Gas | GG | 300 | Gas Turbine/Jet Engine (Simple Cycle Operation) | SERC | Summer | 567 | 81 | 1 | 1 | 5016-High pressure compressor bleed valves | U1-Forced - Immediate | 300-Gas Turbine/Jet Engine (Simple Cycle Operation)
5016 | High pressure compressor bleed valves | Gas Turbine | Inlet Air System and Compressors | U1 | Forced - Immediate | 2016 | Gas | OG | 300 | Gas Turbine/Jet Engine (Simple Cycle Operation) | MRO | Winter | 13672.0833 | 95 | 1 | 1 | 5016-High pressure compressor bleed valves | U1-Forced - Immediate | 300-Gas Turbine/Jet Engine (Simple Cycle Operation)
5016 | High pressure compressor bleed valves | Gas Turbine | Inlet Air System and Compressors | U1 | Forced - Immediate | 2016 | Gas | OG | 300 | Gas Turbine/Jet Engine (Simple Cycle Operation) | MRO | Winter | 20171.6666 | 95 | 1 | 1 | 5016-High pressure compressor bleed valves | U1-Forced - Immediate | 300-Gas Turbine/Jet Engine (Simple Cycle Operation)
5016 | High pressure compressor bleed valves | Gas Turbine | Inlet Air System and Compressors | U1 | Forced - Immediate | 2016 | Oil | DI | 300 | Gas Turbine/Jet Engine (Simple Cycle Operation) | MRO | Winter | 135 | 45 | 1 | 1 | 5016-High pressure compressor bleed valves | U1-Forced - Immediate | 300-Gas Turbine/Jet Engine (Simple Cycle Operation)
5016 | High pressure compressor bleed valves | Gas Turbine | Inlet Air System and Compressors | SF | Startup Failure | 2016 | Gas | GG | 300 | Gas Turbine/Jet Engine (Simple Cycle Operation) | MRO | Off-Peak | 200 | 48 | 1 | 1 | 5016-High pressure compressor bleed valves | SF-Startup Failure | 300-Gas Turbine/Jet Engine (Simple Cycle Operation)
5016 | High pressure compressor bleed valves | Gas Turbine | Inlet Air System and Compressors | SF | Startup Failure | 2016 | Gas | GG | 300 | Gas Turbine/Jet Engine (Simple Cycle Operation) | MRO | Summer | 3622.5 | 45 | 1 | 1 | 5016-High pressure compressor bleed valves | SF-Startup Failure | 300-Gas Turbine/Jet Engine (Simple Cycle Operation)
5016 | High pressure compressor bleed valves | Gas Turbine | Inlet Air System and Compressors | SF | Startup Failure | 2016 | Gas | GG | 300 | Gas Turbine/Jet Engine (Simple Cycle Operation) | SERC | Winter | 596.6666 | 179 | 1 | 1 | 5016-High pressure compressor bleed valves | SF-Startup Failure | 300-Gas Turbine/Jet Engine (Simple Cycle Operation)
5016 | High pressure compressor bleed valves | Gas Turbine | Inlet Air System and Compressors | U1 | Forced - Immediate | 2016 | Gas | GG | 300 | Gas Turbine/Jet Engine (Simple Cycle Operation) | SERC | Summer | 214.65 | 159 | 1 | 1 | 5016-High pressure compressor bleed valves | U1-Forced - Immediate | 300-Gas Turbine/Jet Engine (Simple Cycle Operation)
5016 | High pressure compressor bleed valves | Gas Turbine | Inlet Air System and Compressors | U1 | Forced - Immediate | 2016 | Gas | GG | 300 | Gas Turbine/Jet Engine (Simple Cycle Operation) | RFC | Summer | 650.25 | 153 | 1 | 1 | 5016-High pressure compressor bleed valves | U1-Forced - Immediate | 300-Gas Turbine/Jet Engine (Simple Cycle Operation)
5016 | High pressure compressor bleed valves | Gas Turbine | Inlet Air System and Compressors | U1 | Forced - Immediate | 2016 | Gas | GG | 300 | Gas Turbine/Jet Engine (Simple Cycle Operation) | SERC | Summer | 1050.5999 | 153 | 1 | 1 | 5016-High pressure compressor bleed valves | U1-Forced - Immediate | 300-Gas Turbine/Jet Engine (Simple Cycle Operation)
5016 | High pressure compressor bleed valves | Gas Turbine | Inlet Air System and Compressors | U1 | Forced - Immediate | 2016 | Gas | GG | 300 | Gas Turbine/Jet Engine (Simple Cycle Operation) | SERC | Winter | 11.3332 | 170 | 1 | 1 | 5016-High pressure compressor bleed valves | U1-Forced - Immediate | 300-Gas Turbine/Jet Engine (Simple Cycle Operation)
5016 | High pressure compressor bleed valves | Gas Turbine | Inlet Air System and Compressors | U1 | Forced - Immediate | 2016 | Gas | OG | 300 | Gas Turbine/Jet Engine (Simple Cycle Operation) | MRO | Off-Peak | 222.4666 | 94 | 1 | 1 | 5016-High pressure compressor bleed valves | U1-Forced - Immediate | 300-Gas Turbine/Jet Engine (Simple Cycle Operation)
5016 | High pressure compressor bleed valves | Gas Turbine | Inlet Air System and Compressors | U1 | Forced - Immediate | 2016 | Oil | DI | 300 | Gas Turbine/Jet Engine (Simple Cycle Operation) | MRO | Winter | 345 | 45 | 1 | 1 | 5016-High pressure compressor bleed valves | U1-Forced - Immediate | 300-Gas Turbine/Jet Engine (Simple Cycle Operation)
5016 | High pressure compressor bleed valves | Gas Turbine | Inlet Air System and Compressors | SF | Startup Failure | 2016 | Gas | GG | 300 | Gas Turbine/Jet Engine (Simple Cycle Operation) | MRO | Off-Peak | 84.8 | 48 | 1 | 1 | 5016-High pressure compressor bleed valves | SF-Startup Failure | 300-Gas Turbine/Jet Engine (Simple Cycle Operation)
5016 | High pressure compressor bleed valves | Gas Turbine | Inlet Air System and Compressors | U1 | Forced - Immediate | 2016 | Gas | GG | 300 | Gas Turbine/Jet Engine (Simple Cycle Operation) | WECC | Off-Peak | 926.25 | 19 | 1 | 1 | 5016-High pressure compressor bleed valves | U1-Forced - Immediate | 300-Gas Turbine/Jet Engine (Simple Cycle Operation)
5016 | High pressure compressor bleed valves | Gas Turbine | Inlet Air System and Compressors | U1 | Forced - Immediate | 2016 | Gas | GG | 300 | Gas Turbine/Jet Engine (Simple Cycle Operation) | WECC | Off-Peak | 1111.5 | 19 | 1 | 1 | 5016-High pressure compressor bleed valves | U1-Forced - Immediate | 300-Gas Turbine/Jet Engine (Simple Cycle Operation)
5016 | High pressure compressor bleed valves | Gas Turbine | Inlet Air System and Compressors | U1 | Forced - Immediate | 2016 | Gas | GG | 300 | Gas Turbine/Jet Engine (Simple Cycle Operation) | WECC | Off-Peak | 3349.5 | 42 | 1 | 1 | 5016-High pressure compressor bleed valves | U1-Forced - Immediate | 300-Gas Turbine/Jet Engine (Simple Cycle Operation)
5016 | High pressure compressor bleed valves | Gas Turbine | Inlet Air System and Compressors | U1 | Forced - Immediate | 2016 | Gas | GG | 300 | Gas Turbine/Jet Engine (Simple Cycle Operation) | NPCC | Summer | 28.5833 | 49 | 1 | 1 | 5016-High pressure compressor bleed valves | U1-Forced - Immediate | 300-Gas Turbine/Jet Engine (Simple Cycle Operation)
5016 | High pressure compressor bleed valves | Gas Turbine | Inlet Air System and Compressors | U1 | Forced - Immediate | 2016 | Gas | GG | 300 | Gas Turbine/Jet Engine (Simple Cycle Operation) | RFC | Summer | 39.6666 | 170 | 1 | 1 | 5016-High pressure compressor bleed valves | U1-Forced - Immediate | 300-Gas Turbine/Jet Engine (Simple Cycle Operation)
5016 | High pressure compressor bleed valves | Gas Turbine | Inlet Air System and Compressors | U1 | Forced - Immediate | 2016 | Gas | GG | 300 | Gas Turbine/Jet Engine (Simple Cycle Operation) | RFC | Summer | 68.4 | 152 | 1 | 1 | 5016-High pressure compressor bleed valves | U1-Forced - Immediate | 300-Gas Turbine/Jet Engine (Simple Cycle Operation)
5016 | High pressure compressor bleed valves | Gas Turbine | Inlet Air System and Compressors | U1 | Forced - Immediate | 2016 | Gas | GG | 300 | Gas Turbine/Jet Engine (Simple Cycle Operation) | NPCC | Summer | 275.2166 | 49 | 1 | 1 | 5016-High pressure compressor bleed valves | U1-Forced - Immediate | 300-Gas Turbine/Jet Engine (Simple Cycle Operation)
5016 | High pressure compressor bleed valves | Gas Turbine | Inlet Air System and Compressors | U1 | Forced - Immediate | 2016 | Gas | GG | 300 | Gas Turbine/Jet Engine (Simple Cycle Operation) | WECC | Winter | 222.6 | 42 | 1 | 1 | 5016-High pressure compressor bleed valves | U1-Forced - Immediate | 300-Gas Turbine/Jet Engine (Simple Cycle Operation)
5016 | High pressure compressor bleed valves | Gas Turbine | Inlet Air System and Compressors | U1 | Forced - Immediate | 2016 | Gas | GG | 300 | Gas Turbine/Jet Engine (Simple Cycle Operation) | WECC | Winter | 277.9666 | 62 | 1 | 1 | 5016-High pressure compressor bleed valves | U1-Forced - Immediate | 300-Gas Turbine/Jet Engine (Simple Cycle Operation)
5016 | High pressure compressor bleed valves | Gas Turbine | Inlet Air System and Compressors | U1 | Forced - Immediate | 2016 | Gas | GG | 300 | Gas Turbine/Jet Engine (Simple Cycle Operation) | MRO | Winter | 312 | 48 | 1 | 1 | 5016-High pressure compressor bleed valves | U1-Forced - Immediate | 300-Gas Turbine/Jet Engine (Simple Cycle Operation)
5016 | High pressure compressor bleed valves | Gas Turbine | Inlet Air System and Compressors | SF | Startup Failure | 2016 | Gas | GG | 300 | Gas Turbine/Jet Engine (Simple Cycle Operation) | RFC | Summer | 19.0166 | 163 | 1 | 1 | 5016-High pressure compressor bleed valves | SF-Startup Failure | 300-Gas Turbine/Jet Engine (Simple Cycle Operation)
5016 | High pressure compressor bleed valves | Gas Turbine | Inlet Air System and Compressors | SF | Startup Failure | 2016 | Gas | GG | 300 | Gas Turbine/Jet Engine (Simple Cycle Operation) | SERC | Winter | 462.4166 | 179 | 1 | 1 | 5016-High pressure compressor bleed valves | SF-Startup Failure | 300-Gas Turbine/Jet Engine (Simple Cycle Operation)
5016 | High pressure compressor bleed valves | Gas Turbine | Inlet Air System and Compressors | U1 | Forced - Immediate | 2016 | Gas | GG | 300 | Gas Turbine/Jet Engine (Simple Cycle Operation) | SERC | Summer | 203.8499 | 81 | 1 | 1 | 5016-High pressure compressor bleed valves | U1-Forced - Immediate | 300-Gas Turbine/Jet Engine (Simple Cycle Operation)
5016 | High pressure compressor bleed valves | Gas Turbine | Inlet Air System and Compressors | U1 | Forced - Immediate | 2016 | Gas | GG | 300 | Gas Turbine/Jet Engine (Simple Cycle Operation) | RFC | Summer | 979.6 | 158 | 1 | 1 | 5016-High pressure compressor bleed valves | U1-Forced - Immediate | 300-Gas Turbine/Jet Engine (Simple Cycle Operation)
5016 | High pressure compressor bleed valves | Gas Turbine | Inlet Air System and Compressors | SF | Startup Failure | 2016 | Gas | GG | 300 | Gas Turbine/Jet Engine (Simple Cycle Operation) | MRO | Off-Peak | 8 | 48 | 1 | 1 | 5016-High pressure compressor bleed valves | SF-Startup Failure | 300-Gas Turbine/Jet Engine (Simple Cycle Operation)
5016 | High pressure compressor bleed valves | Gas Turbine | Inlet Air System and Compressors | SF | Startup Failure | 2016 | Gas | GG | 300 | Gas Turbine/Jet Engine (Simple Cycle Operation) | MRO | Off-Peak | 130.4 | 48 | 1 | 1 | 5016-High pressure compressor bleed valves | SF-Startup Failure | 300-Gas Turbine/Jet Engine (Simple Cycle Operation)
5016 | High pressure compressor bleed valves | Gas Turbine | Inlet Air System and Compressors | SF | Startup Failure | 2016 | Gas | GG | 300 | Gas Turbine/Jet Engine (Simple Cycle Operation) | NPCC | Winter | 0.81997 | 49.2 | 1 | 1 | 5016-High pressure compressor bleed valves | SF-Startup Failure | 300-Gas Turbine/Jet Engine (Simple Cycle Operation)
5016 | High pressure compressor bleed valves | Gas Turbine | Inlet Air System and Compressors | SF | Startup Failure | 2016 | Gas | GG | 300 | Gas Turbine/Jet Engine (Simple Cycle Operation) | NPCC | Winter | 4.92 | 49.2 | 1 | 1 | 5016-High pressure compressor bleed valves | SF-Startup Failure | 300-Gas Turbine/Jet Engine (Simple Cycle Operation)
5016 | High pressure compressor bleed valves | Gas Turbine | Inlet Air System and Compressors | SF | Startup Failure | 2016 | Gas | GG | 300 | Gas Turbine/Jet Engine (Simple Cycle Operation) | MRO | Winter | 405.6 | 156 | 1 | 1 | 5016-High pressure compressor bleed valves | SF-Startup Failure | 300-Gas Turbine/Jet Engine (Simple Cycle Operation)
5016 | High pressure compressor bleed valves | Gas Turbine | Inlet Air System and Compressors | U1 | Forced - Immediate | 2016 | Gas | GG | 300 | Gas Turbine/Jet Engine (Simple Cycle Operation) | RFC | Winter | 264.0333 | 89 | 1 | 1 | 5016-High pressure compressor bleed valves | U1-Forced - Immediate | 300-Gas Turbine/Jet Engine (Simple Cycle Operation)
5016 | High pressure compressor bleed valves | Gas Turbine | Inlet Air System and Compressors | U1 | Forced - Immediate | 2016 | Oil | DI | 300 | Gas Turbine/Jet Engine (Simple Cycle Operation) | MRO | Winter | 97.5 | 45 | 1 | 1 | 5016-High pressure compressor bleed valves | U1-Forced - Immediate | 300-Gas Turbine/Jet Engine (Simple Cycle Operation)
5016 | High pressure compressor bleed valves | Gas Turbine | Inlet Air System and Compressors | SF | Startup Failure | 2016 | Gas | GG | 300 | Gas Turbine/Jet Engine (Simple Cycle Operation) | MRO | Off-Peak | 105.6 | 48 | 1 | 1 | 5016-High pressure compressor bleed valves | SF-Startup Failure | 300-Gas Turbine/Jet Engine (Simple Cycle Operation)
5016 | High pressure compressor bleed valves | Gas Turbine | Inlet Air System and Compressors | U1 | Forced - Immediate | 2016 | Gas | GG | 300 | Gas Turbine/Jet Engine (Simple Cycle Operation) | RFC | Off-Peak | 47109.3333 | 88 | 1 | 1 | 5016-High pressure compressor bleed valves | U1-Forced - Immediate | 300-Gas Turbine/Jet Engine (Simple Cycle Operation)
5016 | High pressure compressor bleed valves | Gas Turbine | Inlet Air System and Compressors | U1 | Forced - Immediate | 2016 | Gas | GG | 300 | Gas Turbine/Jet Engine (Simple Cycle Operation) | WECC | Summer | 30.7666 | 71 | 1 | 1 | 5016-High pressure compressor bleed valves | U1-Forced - Immediate | 300-Gas Turbine/Jet Engine (Simple Cycle Operation)
5016 | High pressure compressor bleed valves | Gas Turbine | Inlet Air System and Compressors | U1 | Forced - Immediate | 2016 | Gas | GG | 300 | Gas Turbine/Jet Engine (Simple Cycle Operation) | RFC | Summer | 60.8 | 152 | 1 | 1 | 5016-High pressure compressor bleed valves | U1-Forced - Immediate | 300-Gas Turbine/Jet Engine (Simple Cycle Operation)
5016 | High pressure compressor bleed valves | Gas Turbine | Inlet Air System and Compressors | U1 | Forced - Immediate | 2016 | Gas | GG | 300 | Gas Turbine/Jet Engine (Simple Cycle Operation) | SERC | Winter | 2.8332 | 170 | 1 | 1 | 5016-High pressure compressor bleed valves | U1-Forced - Immediate | 300-Gas Turbine/Jet Engine (Simple Cycle Operation)
5016 | High pressure compressor bleed valves | Gas Turbine | Inlet Air System and Compressors | U1 | Forced - Immediate | 2016 | Oil | DI | 300 | Gas Turbine/Jet Engine (Simple Cycle Operation) | SERC | Winter | 3061.3333 | 35 | 1 | 1 | 5016-High pressure compressor bleed valves | U1-Forced - Immediate | 300-Gas Turbine/Jet Engine (Simple Cycle Operation)
5016 | High pressure compressor bleed valves | Gas Turbine | Inlet Air System and Compressors | SF | Startup Failure | 2016 | Oil | DI | 300 | Gas Turbine/Jet Engine (Simple Cycle Operation) | SERC | Off-Peak | 2668.8 | 96 | 1 | 1 | 5016-High pressure compressor bleed valves | SF-Startup Failure | 300-Gas Turbine/Jet Engine (Simple Cycle Operation)
5016 | High pressure compressor bleed valves | Gas Turbine | Inlet Air System and Compressors | U1 | Forced - Immediate | 2016 | Gas | GG | 300 | Gas Turbine/Jet Engine (Simple Cycle Operation) | RFC | Summer | 21.7333 | 163 | 1 | 1 | 5016-High pressure compressor bleed valves | U1-Forced - Immediate | 300-Gas Turbine/Jet Engine (Simple Cycle Operation)
5016 | High pressure compressor bleed valves | Gas Turbine | Inlet Air System and Compressors | U1 | Forced - Immediate | 2016 | Gas | GG | 300 | Gas Turbine/Jet Engine (Simple Cycle Operation) | RFC | Summer | 300.6666 | 88 | 1 | 1 | 5016-High pressure compressor bleed valves | U1-Forced - Immediate | 300-Gas Turbine/Jet Engine (Simple Cycle Operation)
5016 | High pressure compressor bleed valves | Gas Turbine | Inlet Air System and Compressors | U1 | Forced - Immediate | 2016 | Gas | GG | 300 | Gas Turbine/Jet Engine (Simple Cycle Operation) | RFC | Summer | 410.6666 | 88 | 1 | 1 | 5016-High pressure compressor bleed valves | U1-Forced - Immediate | 300-Gas Turbine/Jet Engine (Simple Cycle Operation)
5016 | High pressure compressor bleed valves | Gas Turbine | Inlet Air System and Compressors | U1 | Forced - Immediate | 2016 | Gas | GG | 300 | Gas Turbine/Jet Engine (Simple Cycle Operation) | SERC | Winter | 107.6666 | 170 | 1 | 1 | 5016-High pressure compressor bleed valves | U1-Forced - Immediate | 300-Gas Turbine/Jet Engine (Simple Cycle Operation)
5016 | High pressure compressor bleed valves | Gas Turbine | Inlet Air System and Compressors | U1 | Forced - Immediate | 2016 | Gas | GG | 300 | Gas Turbine/Jet Engine (Simple Cycle Operation) | RFC | Off-Peak | 1849.3333 | 80 | 1 | 1 | 5016-High pressure compressor bleed valves | U1-Forced - Immediate | 300-Gas Turbine/Jet Engine (Simple Cycle Operation)
5016 | High pressure compressor bleed valves | Gas Turbine | Inlet Air System and Compressors | U1 | Forced - Immediate | 2016 | Gas | GG | 300 | Gas Turbine/Jet Engine (Simple Cycle Operation) | RFC | Summer | 742.2666 | 152 | 1 | 1 | 5016-High pressure compressor bleed valves | U1-Forced - Immediate | 300-Gas Turbine/Jet Engine (Simple Cycle Operation)
5016 | High pressure compressor bleed valves | Gas Turbine | Inlet Air System and Compressors | U1 | Forced - Immediate | 2016 | Gas | GG | 300 | Gas Turbine/Jet Engine (Simple Cycle Operation) | SERC | Winter | 88.8666 | 172 | 1 | 1 | 5016-High pressure compressor bleed valves | U1-Forced - Immediate | 300-Gas Turbine/Jet Engine (Simple Cycle Operation)
5016 | High pressure compressor bleed valves | Gas Turbine | Inlet Air System and Compressors | D1 | Forced - Immediate | 2016 | Gas | GG | 850 | Combined Cycle Block | SERC | Off-Peak | 202.3 | 238 | 1 | 1 | 5016-High pressure compressor bleed valves | D1-Forced - Immediate | 850-Combined Cycle Block
5016 | High pressure compressor bleed valves | Gas Turbine | Inlet Air System and Compressors | D1 | Forced - Immediate | 2016 | Gas | GG | 850 | Combined Cycle Block | SERC | Summer | 288.1665 | 247 | 1 | 1 | 5016-High pressure compressor bleed valves | D1-Forced - Immediate | 850-Combined Cycle Block
5016 | High pressure compressor bleed valves | Gas Turbine | Inlet Air System and Compressors | SF | Startup Failure | 2016 | Gas | GG | 850 | Combined Cycle Block | WECC | Off-Peak | 6202.5333 | 88 | 1 | 1 | 5016-High pressure compressor bleed valves | SF-Startup Failure | 850-Combined Cycle Block
5016 | High pressure compressor bleed valves | Gas Turbine | Inlet Air System and Compressors | SF | Startup Failure | 2016 | Gas | GG | 850 | Combined Cycle Block | TRE | Summer | 3234 | 92.4 | 1 | 1 | 5016-High pressure compressor bleed valves | SF-Startup Failure | 850-Combined Cycle Block
5016 | High pressure compressor bleed valves | Gas Turbine | Inlet Air System and Compressors | D1 | Forced - Immediate | 2016 | Gas | GG | 850 | Combined Cycle Block | SERC | Off-Peak | 223.7665 | 274 | 1 | 1 | 5016-High pressure compressor bleed valves | D1-Forced - Immediate | 850-Combined Cycle Block
5016 | High pressure compressor bleed valves | Gas Turbine | Inlet Air System and Compressors | U1 | Forced - Immediate | 2016 | Gas | GG | 850 | Combined Cycle Block | WECC | Off-Peak | 684.09 | 62.19 | 1 | 1 | 5016-High pressure compressor bleed valves | U1-Forced - Immediate | 850-Combined Cycle Block
5016 | High pressure compressor bleed valves | Gas Turbine | Inlet Air System and Compressors | U1 | Forced - Immediate | 2016 | Gas | GG | 850 | Combined Cycle Block | WECC | Off-Peak | 3194.1 | 117 | 1 | 1 | 5016-High pressure compressor bleed valves | U1-Forced - Immediate | 850-Combined Cycle Block
5016 | High pressure compressor bleed valves | Gas Turbine | Inlet Air System and Compressors | D1 | Forced - Immediate | 2016 | Gas | GG | 850 | Combined Cycle Block | NPCC | Off-Peak | 523.2498 | 273 | 1 | 1 | 5016-High pressure compressor bleed valves | D1-Forced - Immediate | 850-Combined Cycle Block
5016 | High pressure compressor bleed valves | Gas Turbine | Inlet Air System and Compressors | D1 | Forced - Immediate | 2016 | Gas | GG | 850 | Combined Cycle Block | SERC | Summer | 12.35 | 247 | 1 | 1 | 5016-High pressure compressor bleed valves | D1-Forced - Immediate | 850-Combined Cycle Block
5016 | High pressure compressor bleed valves | Gas Turbine | Inlet Air System and Compressors | D1 | Forced - Immediate | 2016 | Gas | GG | 850 | Combined Cycle Block | SERC | Winter | 953.3332 | 275 | 1 | 1 | 5016-High pressure compressor bleed valves | D1-Forced - Immediate | 850-Combined Cycle Block
5016 | High pressure compressor bleed valves | Gas Turbine | Inlet Air System and Compressors | U1 | Forced - Immediate | 2016 | Gas | OG | 850 | Combined Cycle Block | WECC | Off-Peak | 5931.9998 | 240 | 1 | 1 | 5016-High pressure compressor bleed valves | U1-Forced - Immediate | 850-Combined Cycle Block
5016 | High pressure compressor bleed valves | Gas Turbine | Inlet Air System and Compressors | D1 | Forced - Immediate | 2016 | Gas | GG | 850 | Combined Cycle Block | RFC | Summer | 257.6333 | 118 | 1 | 1 | 5016-High pressure compressor bleed valves | D1-Forced - Immediate | 850-Combined Cycle Block
5016 | High pressure compressor bleed valves | Gas Turbine | Inlet Air System and Compressors | U1 | Forced - Immediate | 2016 | Gas | GG | 850 | Combined Cycle Block | NPCC | Off-Peak | 6074.594 | 253.99 | 1 | 1 | 5016-High pressure compressor bleed valves | U1-Forced - Immediate | 850-Combined Cycle Block
5016 | High pressure compressor bleed valves | Gas Turbine | Inlet Air System and Compressors | D1 | Forced - Immediate | 2016 | Gas | GG | 850 | Combined Cycle Block | WECC | Off-Peak | 247.4998 | 270 | 1 | 1 | 5016-High pressure compressor bleed valves | D1-Forced - Immediate | 850-Combined Cycle Block
5016 | High pressure compressor bleed valves | Gas Turbine | Inlet Air System and Compressors | D1 | Forced - Immediate | 2016 | Gas | GG | 850 | Combined Cycle Block | RFC | Summer | 184.5666 | 113 | 1 | 1 | 5016-High pressure compressor bleed valves | D1-Forced - Immediate | 850-Combined Cycle Block
5016 | High pressure compressor bleed valves | Gas Turbine | Inlet Air System and Compressors | D1 | Forced - Immediate | 2016 | Gas | GG | 850 | Combined Cycle Block | NPCC | Winter | 475.8666 | 344 | 1 | 1 | 5016-High pressure compressor bleed valves | D1-Forced - Immediate | 850-Combined Cycle Block
5016 | High pressure compressor bleed valves | Gas Turbine | Inlet Air System and Compressors | D1 | Forced - Immediate | 2016 | Gas | GG | 850 | Combined Cycle Block | SERC | Winter | 979.2 | 272 | 1 | 1 | 5016-High pressure compressor bleed valves | D1-Forced - Immediate | 850-Combined Cycle Block
5016 | High pressure compressor bleed valves | Gas Turbine | Inlet Air System and Compressors | SF | Startup Failure | 2016 | Gas | GG | 850 | Combined Cycle Block | WECC | Off-Peak | 4309.0666 | 88 | 1 | 1 | 5016-High pressure compressor bleed valves | SF-Startup Failure | 850-Combined Cycle Block
5016 | High pressure compressor bleed valves | Gas Turbine | Inlet Air System and Compressors | U1 | Forced - Immediate | 2016 | Gas | GG | 850 | Combined Cycle Block | WECC | Off-Peak | 652.995 | 62.19 | 1 | 1 | 5016-High pressure compressor bleed valves | U1-Forced - Immediate | 850-Combined Cycle Block
5016 | High pressure compressor bleed valves | Gas Turbine | Inlet Air System and Compressors | D1 | Forced - Immediate | 2016 | Gas | GG | 850 | Combined Cycle Block | SERC | Off-Peak | 123 | 246 | 1 | 1 | 5016-High pressure compressor bleed valves | D1-Forced - Immediate | 850-Combined Cycle Block
5016 | High pressure compressor bleed valves | Gas Turbine | Inlet Air System and Compressors | D1 | Forced - Immediate | 2016 | Gas | GG | 850 | Combined Cycle Block | WECC | Off-Peak | 112.0832 | 269 | 1 | 1 | 5016-High pressure compressor bleed valves | D1-Forced - Immediate | 850-Combined Cycle Block
5016 | High pressure compressor bleed valves | Gas Turbine | Inlet Air System and Compressors | D1 | Forced - Immediate | 2016 | Gas | GG | 850 | Combined Cycle Block | SERC | Off-Peak | 712.4 | 274 | 1 | 1 | 5016-High pressure compressor bleed valves | D1-Forced - Immediate | 850-Combined Cycle Block
5016 | High pressure compressor bleed valves | Gas Turbine | Inlet Air System and Compressors | SF | Startup Failure | 2016 | Gas | GG | 850 | Combined Cycle Block | RFC | Summer | 256.4333 | 157 | 1 | 1 | 5016-High pressure compressor bleed valves | SF-Startup Failure | 850-Combined Cycle Block
5016 | High pressure compressor bleed valves | Gas Turbine | Inlet Air System and Compressors | D2 | Forced - Delayed | 2016 | Gas | GG | 851 | CC GT units | TRE | Off-Peak | 35 | 14 | 1 | 1 | 5016-High pressure compressor bleed valves | D2-Forced - Delayed | 851-CC GT units
5016 | High pressure compressor bleed valves | Gas Turbine | Inlet Air System and Compressors | SF | Startup Failure | 2016 | Gas | GG | 851 | CC GT units | WECC | Off-Peak | 78.7833 | 163 | 1 | 1 | 5016-High pressure compressor bleed valves | SF-Startup Failure | 851-CC GT units
5016 | High pressure compressor bleed valves | Gas Turbine | Inlet Air System and Compressors | SF | Startup Failure | 2016 | Gas | GG | 851 | CC GT units | SERC | Winter | 402.6 | 183 | 1 | 1 | 5016-High pressure compressor bleed valves | SF-Startup Failure | 851-CC GT units
5016 | High pressure compressor bleed valves | Gas Turbine | Inlet Air System and Compressors | U1 | Forced - Immediate | 2016 | Gas | GG | 851 | CC GT units | MRO | Off-Peak | 1639.9999 | 150 | 1 | 1 | 5016-High pressure compressor bleed valves | U1-Forced - Immediate | 851-CC GT units
5016 | High pressure compressor bleed valves | Gas Turbine | Inlet Air System and Compressors | U1 | Forced - Immediate | 2016 | Gas | GG | 851 | CC GT units | SERC | Summer | 7.9 | 158 | 1 | 1 | 5016-High pressure compressor bleed valves | U1-Forced - Immediate | 851-CC GT units
5016 | High pressure compressor bleed valves | Gas Turbine | Inlet Air System and Compressors | U1 | Forced - Immediate | 2016 | Gas | GG | 851 | CC GT units | SERC | Summer | 34.2332 | 158 | 1 | 1 | 5016-High pressure compressor bleed valves | U1-Forced - Immediate | 851-CC GT units
5016 | High pressure compressor bleed valves | Gas Turbine | Inlet Air System and Compressors | D1 | Forced - Immediate | 2016 | Gas | GG | 851 | CC GT units | SERC | Summer | 158 | 79 | 1 | 1 | 5016-High pressure compressor bleed valves | D1-Forced - Immediate | 851-CC GT units
5016 | High pressure compressor bleed valves | Gas Turbine | Inlet Air System and Compressors | SF | Startup Failure | 2016 | Gas | GG | 851 | CC GT units | SERC | Summer | 204.0499 | 159 | 1 | 1 | 5016-High pressure compressor bleed valves | SF-Startup Failure | 851-CC GT units
5016 | High pressure compressor bleed valves | Gas Turbine | Inlet Air System and Compressors | SF | Startup Failure | 2016 | Gas | GG | 851 | CC GT units | TRE | Summer | 221.1333 | 214 | 1 | 1 | 5016-High pressure compressor bleed valves | SF-Startup Failure | 851-CC GT units
5016 | High pressure compressor bleed valves | Gas Turbine | Inlet Air System and Compressors | SF | Startup Failure | 2016 | Gas | GG | 851 | CC GT units | WECC | Winter | 445.3332 | 167 | 1 | 1 | 5016-High pressure compressor bleed valves | SF-Startup Failure | 851-CC GT units
5016 | High pressure compressor bleed valves | Gas Turbine | Inlet Air System and Compressors | U1 | Forced - Immediate | 2016 | Gas | GG | 851 | CC GT units | TRE | Off-Peak | 13.4999 | 162 | 1 | 1 | 5016-High pressure compressor bleed valves | U1-Forced - Immediate | 851-CC GT units
5016 | High pressure compressor bleed valves | Gas Turbine | Inlet Air System and Compressors | U1 | Forced - Immediate | 2016 | Gas | GG | 851 | CC GT units | TRE | Summer | 121.4166 | 155 | 1 | 1 | 5016-High pressure compressor bleed valves | U1-Forced - Immediate | 851-CC GT units
5016 | High pressure compressor bleed valves | Gas Turbine | Inlet Air System and Compressors | U1 | Forced - Immediate | 2016 | Gas | GG | 851 | CC GT units | WECC | Winter | 306.3666 | 182 | 1 | 1 | 5016-High pressure compressor bleed valves | U1-Forced - Immediate | 851-CC GT units
5016 | High pressure compressor bleed valves | Gas Turbine | Inlet Air System and Compressors | D1 | Forced - Immediate | 2016 | Gas | GG | 851 | CC GT units | SERC | Summer | 4707.3 | 78 | 1 | 1 | 5016-High pressure compressor bleed valves | D1-Forced - Immediate | 851-CC GT units
5016 | High pressure compressor bleed valves | Gas Turbine | Inlet Air System and Compressors | SF | Startup Failure | 2016 | Gas | GG | 851 | CC GT units | WECC | Summer | 200.75 | 73 | 1 | 1 | 5016-High pressure compressor bleed valves | SF-Startup Failure | 851-CC GT units
5016 | High pressure compressor bleed valves | Gas Turbine | Inlet Air System and Compressors | U1 | Forced - Immediate | 2016 | Gas | GG | 851 | CC GT units | SERC | Off-Peak | 120.9999 | 165 | 1 | 1 | 5016-High pressure compressor bleed valves | U1-Forced - Immediate | 851-CC GT units
5016 | High pressure compressor bleed valves | Gas Turbine | Inlet Air System and Compressors | U1 | Forced - Immediate | 2016 | Gas | GG | 851 | CC GT units | TRE | Off-Peak | 396.9 | 162 | 1 | 1 | 5016-High pressure compressor bleed valves | U1-Forced - Immediate | 851-CC GT units
5016 | High pressure compressor bleed valves | Gas Turbine | Inlet Air System and Compressors | U1 | Forced - Immediate | 2016 | Gas | GG | 851 | CC GT units | SERC | Off-Peak | 485.982 | 143.64 | 1 | 1 | 5016-High pressure compressor bleed valves | U1-Forced - Immediate | 851-CC GT units
5016 | High pressure compressor bleed valves | Gas Turbine | Inlet Air System and Compressors | U1 | Forced - Immediate | 2016 | Gas | GG | 851 | CC GT units | WECC | Summer | 294.4333 | 73 | 1 | 1 | 5016-High pressure compressor bleed valves | U1-Forced - Immediate | 851-CC GT units
5016 | High pressure compressor bleed valves | Gas Turbine | Inlet Air System and Compressors | U2 | Forced - Delayed | 2016 | Gas | GG | 851 | CC GT units | RFC | Off-Peak | 28.25 | 113 | 1 | 1 | 5016-High pressure compressor bleed valves | U2-Forced - Delayed | 851-CC GT units
5016 | High pressure compressor bleed valves | Gas Turbine | Inlet Air System and Compressors | SF | Startup Failure | 2016 | Gas | GG | 851 | CC GT units | TRE | Summer | 130.7333 | 148 | 1 | 1 | 5016-High pressure compressor bleed valves | SF-Startup Failure | 851-CC GT units
5016 | High pressure compressor bleed valves | Gas Turbine | Inlet Air System and Compressors | SF | Startup Failure | 2016 | Gas | GG | 851 | CC GT units | MRO | Summer | 483.8 | 164 | 1 | 1 | 5016-High pressure compressor bleed valves | SF-Startup Failure | 851-CC GT units
5016 | High pressure compressor bleed valves | Gas Turbine | Inlet Air System and Compressors | SF | Startup Failure | 2016 | Gas | GG | 851 | CC GT units | SERC | Summer | 522 | 232 | 1 | 1 | 5016-High pressure compressor bleed valves | SF-Startup Failure | 851-CC GT units
5016 | High pressure compressor bleed valves | Gas Turbine | Inlet Air System and Compressors | U1 | Forced - Immediate | 2016 | Gas | GG | 851 | CC GT units | MRO | Off-Peak | 226.2 | 36 | 1 | 1 | 5016-High pressure compressor bleed valves | U1-Forced - Immediate | 851-CC GT units
5016 | High pressure compressor bleed valves | Gas Turbine | Inlet Air System and Compressors | U1 | Forced - Immediate | 2016 | Gas | GG | 851 | CC GT units | SERC | Off-Peak | 418.6666 | 160 | 1 | 1 | 5016-High pressure compressor bleed valves | U1-Forced - Immediate | 851-CC GT units
5016 | High pressure compressor bleed valves | Gas Turbine | Inlet Air System and Compressors | U1 | Forced - Immediate | 2016 | Gas | GG | 851 | CC GT units | SERC | Off-Peak | 1624 | 203 | 1 | 1 | 5016-High pressure compressor bleed valves | U1-Forced - Immediate | 851-CC GT units
5016 | High pressure compressor bleed valves | Gas Turbine | Inlet Air System and Compressors | U1 | Forced - Immediate | 2016 | Gas | GG | 851 | CC GT units | RFC | Summer | 213.975 | 158.5 | 1 | 1 | 5016-High pressure compressor bleed valves | U1-Forced - Immediate | 851-CC GT units
5016 | High pressure compressor bleed valves | Gas Turbine | Inlet Air System and Compressors | U1 | Forced - Immediate | 2016 | Gas | GG | 851 | CC GT units | SERC | Summer | 492.4332 | 158 | 1 | 1 | 5016-High pressure compressor bleed valves | U1-Forced - Immediate | 851-CC GT units
5016 | High pressure compressor bleed valves | Gas Turbine | Inlet Air System and Compressors | D1 | Forced - Immediate | 2016 | Gas | GG | 851 | CC GT units | SERC | Summer | 319.4333 | 74 | 1 | 1 | 5016-High pressure compressor bleed valves | D1-Forced - Immediate | 851-CC GT units
5016 | High pressure compressor bleed valves | Gas Turbine | Inlet Air System and Compressors | SF | Startup Failure | 2016 | Gas | GG | 851 | CC GT units | TRE | Off-Peak | 429.1332 | 164 | 1 | 1 | 5016-High pressure compressor bleed valves | SF-Startup Failure | 851-CC GT units
5016 | High pressure compressor bleed valves | Gas Turbine | Inlet Air System and Compressors | SF | Startup Failure | 2016 | Gas | GG | 851 | CC GT units | WECC | Winter | 1898.2332 | 167 | 1 | 1 | 5016-High pressure compressor bleed valves | SF-Startup Failure | 851-CC GT units
5016 | High pressure compressor bleed valves | Gas Turbine | Inlet Air System and Compressors | U1 | Forced - Immediate | 2016 | Gas | GG | 851 | CC GT units | SERC | Off-Peak | 70.2 | 156 | 1 | 1 | 5016-High pressure compressor bleed valves | U1-Forced - Immediate | 851-CC GT units
5016 | High pressure compressor bleed valves | Gas Turbine | Inlet Air System and Compressors | U1 | Forced - Immediate | 2016 | Gas | GG | 851 | CC GT units | RFC | Summer | 184.8666 | 118 | 1 | 1 | 5016-High pressure compressor bleed valves | U1-Forced - Immediate | 851-CC GT units
5016 | High pressure compressor bleed valves | Gas Turbine | Inlet Air System and Compressors | U1 | Forced - Immediate | 2016 | Gas | GG | 851 | CC GT units | SERC | Summer | 1564.6832 | 269 | 1 | 1 | 5016-High pressure compressor bleed valves | U1-Forced - Immediate | 851-CC GT units
5016 | High pressure compressor bleed valves | Gas Turbine | Inlet Air System and Compressors | U1 | Forced - Immediate | 2016 | Gas | GG | 851 | CC GT units | WECC | Winter | 75.3667 | 38 | 1 | 1 | 5016-High pressure compressor bleed valves | U1-Forced - Immediate | 851-CC GT units
5016 | High pressure compressor bleed valves | Gas Turbine | Inlet Air System and Compressors | SF | Startup Failure | 2016 | Gas | GG | 851 | CC GT units | TRE | Off-Peak | 303.4 | 164 | 1 | 1 | 5016-High pressure compressor bleed valves | SF-Startup Failure | 851-CC GT units
5016 | High pressure compressor bleed valves | Gas Turbine | Inlet Air System and Compressors | U1 | Forced - Immediate | 2016 | Gas | GG | 851 | CC GT units | TRE | Off-Peak | 186.3 | 162 | 1 | 1 | 5016-High pressure compressor bleed valves | U1-Forced - Immediate | 851-CC GT units
5016 | High pressure compressor bleed valves | Gas Turbine | Inlet Air System and Compressors | U1 | Forced - Immediate | 2016 | Gas | GG | 851 | CC GT units | SERC | Off-Peak | 830.1666 | 170 | 1 | 1 | 5016-High pressure compressor bleed valves | U1-Forced - Immediate | 851-CC GT units
5016 | High pressure compressor bleed valves | Gas Turbine | Inlet Air System and Compressors | U1 | Forced - Immediate | 2016 | Gas | GG | 851 | CC GT units | SERC | Off-Peak | 978.6666 | 160 | 1 | 1 | 5016-High pressure compressor bleed valves | U1-Forced - Immediate | 851-CC GT units
5016 | High pressure compressor bleed valves | Gas Turbine | Inlet Air System and Compressors | U2 | Forced - Delayed | 2016 | Gas | GG | 851 | CC GT units | RFC | Off-Peak | 148.7833 | 113 | 1 | 1 | 5016-High pressure compressor bleed valves | U2-Forced - Delayed | 851-CC GT units
5016 | High pressure compressor bleed valves | Gas Turbine | Inlet Air System and Compressors | D1 | Forced - Immediate | 2016 | Gas | GG | 851 | CC GT units | WECC | Off-Peak | 186.0833 | 55 | 1 | 1 | 5016-High pressure compressor bleed valves | D1-Forced - Immediate | 851-CC GT units
5016 | High pressure compressor bleed valves | Gas Turbine | Inlet Air System and Compressors | U1 | Forced - Immediate | 2016 | Gas | GG | 851 | CC GT units | WECC | Winter | 81.5 | 163 | 1 | 1 | 5016-High pressure compressor bleed valves | U1-Forced - Immediate | 851-CC GT units
5016 | High pressure compressor bleed valves | Gas Turbine | Inlet Air System and Compressors | D1 | Forced - Immediate | 2016 | Gas | GG | 851 | CC GT units | SERC | Off-Peak | 120.9999 | 165 | 1 | 1 | 5016-High pressure compressor bleed valves | D1-Forced - Immediate | 851-CC GT units
5016 | High pressure compressor bleed valves | Gas Turbine | Inlet Air System and Compressors | SF | Startup Failure | 2016 | Gas | GG | 851 | CC GT units | TRE | Off-Peak | 26.5998 | 228 | 1 | 1 | 5016-High pressure compressor bleed valves | SF-Startup Failure | 851-CC GT units
5016 | High pressure compressor bleed valves | Gas Turbine | Inlet Air System and Compressors | SF | Startup Failure | 2016 | Gas | GG | 851 | CC GT units | TRE | Off-Peak | 191.5332 | 221 | 1 | 1 | 5016-High pressure compressor bleed valves | SF-Startup Failure | 851-CC GT units
5016 | High pressure compressor bleed valves | Gas Turbine | Inlet Air System and Compressors | U1 | Forced - Immediate | 2016 | Gas | GG | 851 | CC GT units | WECC | Off-Peak | 172.8 | 128 | 1 | 1 | 5016-High pressure compressor bleed valves | U1-Forced - Immediate | 851-CC GT units
5016 | High pressure compressor bleed valves | Gas Turbine | Inlet Air System and Compressors | U1 | Forced - Immediate | 2016 | Gas | GG | 851 | CC GT units | WECC | Off-Peak | 259.6999 | 159 | 1 | 1 | 5016-High pressure compressor bleed valves | U1-Forced - Immediate | 851-CC GT units
5016 | High pressure compressor bleed valves | Gas Turbine | Inlet Air System and Compressors | U1 | Forced - Immediate | 2016 | Gas | GG | 851 | CC GT units | SERC | Winter | 402.6166 | 203 | 1 | 1 | 5016-High pressure compressor bleed valves | U1-Forced - Immediate | 851-CC GT units
5016 | High pressure compressor bleed valves | Gas Turbine | Inlet Air System and Compressors | D1 | Forced - Immediate | 2016 | Gas | GG | 852 | CC steam units | WECC | Winter | 269.3333 | 160 | 1 | 1 | 5016-High pressure compressor bleed valves | D1-Forced - Immediate | 852-CC steam units
5016 | High pressure compressor bleed valves | Gas Turbine | Inlet Air System and Compressors | D1 | Forced - Immediate | 2016 | Waste Heat | WH | 852 | CC steam units | WECC | Off-Peak | 101.25 | 75 | 1 | 1 | 5016-High pressure compressor bleed valves | D1-Forced - Immediate | 852-CC steam units
5016 | High pressure compressor bleed valves | Gas Turbine | Inlet Air System and Compressors | D1 | Forced - Immediate | 2016 | Waste Heat | WH | 852 | CC steam units | RFC | Summer | 159.975 | 118.5 | 1 | 1 | 5016-High pressure compressor bleed valves | D1-Forced - Immediate | 852-CC steam units
5016 | High pressure compressor bleed valves | Gas Turbine | Inlet Air System and Compressors | D1 | Forced - Immediate | 2016 | Waste Heat | WH | 852 | CC steam units | TRE | Off-Peak | 18.5833 | 223 | 1 | 1 | 5016-High pressure compressor bleed valves | D1-Forced - Immediate | 852-CC steam units
5016 | High pressure compressor bleed valves | Gas Turbine | Inlet Air System and Compressors | D1 | Forced - Immediate | 2016 | Waste Heat | WH | 852 | CC steam units | TRE | Off-Peak | 175.75 | 95 | 1 | 1 | 5016-High pressure compressor bleed valves | D1-Forced - Immediate | 852-CC steam units
5016 | High pressure compressor bleed valves | Gas Turbine | Inlet Air System and Compressors | D1 | Forced - Immediate | 2016 | Waste Heat | WH | 852 | CC steam units | WECC | Summer | 177.4667 | 44 | 1 | 1 | 5016-High pressure compressor bleed valves | D1-Forced - Immediate | 852-CC steam units
5016 | High pressure compressor bleed valves | Gas Turbine | Inlet Air System and Compressors | D1 | Forced - Immediate | 2016 | Waste Heat | WH | 852 | CC steam units | SERC | Summer | 371.2333 | 86 | 1 | 1 | 5016-High pressure compressor bleed valves | D1-Forced - Immediate | 852-CC steam units
5016 | High pressure compressor bleed valves | Gas Turbine | Inlet Air System and Compressors | D1 | Forced - Immediate | 2016 | Waste Heat | WH | 852 | CC steam units | MRO | Summer | 371.7 | 126 | 1 | 1 | 5016-High pressure compressor bleed valves | D1-Forced - Immediate | 852-CC steam units
5016 | High pressure compressor bleed valves | Gas Turbine | Inlet Air System and Compressors | D2 | Forced - Delayed | 2016 | Waste Heat | WH | 852 | CC steam units | RFC | Off-Peak | 31 | 124 | 1 | 1 | 5016-High pressure compressor bleed valves | D2-Forced - Delayed | 852-CC steam units
5016 | High pressure compressor bleed valves | Gas Turbine | Inlet Air System and Compressors | D1 | Forced - Immediate | 2016 | Gas | GG | 852 | CC steam units | SERC | Off-Peak | 309.4058 | 91.45 | 1 | 1 | 5016-High pressure compressor bleed valves | D1-Forced - Immediate | 852-CC steam units
5016 | High pressure compressor bleed valves | Gas Turbine | Inlet Air System and Compressors | D1 | Forced - Immediate | 2016 | Waste Heat | WH | 852 | CC steam units | WECC | Off-Peak | 147 | 90 | 1 | 1 | 5016-High pressure compressor bleed valves | D1-Forced - Immediate | 852-CC steam units
5016 | High pressure compressor bleed valves | Gas Turbine | Inlet Air System and Compressors | D1 | Forced - Immediate | 2016 | Waste Heat | WH | 852 | CC steam units | TRE | Summer | 60.3166 | 77 | 1 | 1 | 5016-High pressure compressor bleed valves | D1-Forced - Immediate | 852-CC steam units
5016 | High pressure compressor bleed valves | Gas Turbine | Inlet Air System and Compressors | D1 | Forced - Immediate | 2016 | Waste Heat | WH | 852 | CC steam units | TRE | Summer | 92.5733 | 104.8 | 1 | 1 | 5016-High pressure compressor bleed valves | D1-Forced - Immediate | 852-CC steam units
5016 | High pressure compressor bleed valves | Gas Turbine | Inlet Air System and Compressors | D1 | Forced - Immediate | 2016 | Waste Heat | WH | 852 | CC steam units | SERC | Summer | 5431.5 | 90 | 1 | 1 | 5016-High pressure compressor bleed valves | D1-Forced - Immediate | 852-CC steam units
5016 | High pressure compressor bleed valves | Gas Turbine | Inlet Air System and Compressors | D1 | Forced - Immediate | 2016 | Waste Heat | WH | 852 | CC steam units | WECC | Winter | 312 | 130 | 1 | 1 | 5016-High pressure compressor bleed valves | D1-Forced - Immediate | 852-CC steam units
5016 | High pressure compressor bleed valves | Gas Turbine | Inlet Air System and Compressors | D1 | Forced - Immediate | 2016 | Waste Heat | WH | 852 | CC steam units | RFC | Summer | 101.8333 | 65 | 1 | 1 | 5016-High pressure compressor bleed valves | D1-Forced - Immediate | 852-CC steam units
5016 | High pressure compressor bleed valves | Gas Turbine | Inlet Air System and Compressors | D2 | Forced - Delayed | 2016 | Waste Heat | WH | 852 | CC steam units | RFC | Off-Peak | 163.2666 | 124 | 1 | 1 | 5016-High pressure compressor bleed valves | D2-Forced - Delayed | 852-CC steam units
5016 | High pressure compressor bleed valves | Gas Turbine | Inlet Air System and Compressors | U1 | Forced - Immediate | 2016 | Waste Heat | WH | 852 | CC steam units | SERC | Off-Peak | 772.5 | 150 | 1 | 1 | 5016-High pressure compressor bleed valves | U1-Forced - Immediate | 852-CC steam units
5016 | High pressure compressor bleed valves | Gas Turbine | Inlet Air System and Compressors | D1 | Forced - Immediate | 2016 | Waste Heat | WH | 852 | CC steam units | WECC | Off-Peak | 118.4167 | 35 | 1 | 1 | 5016-High pressure compressor bleed valves | D1-Forced - Immediate | 852-CC steam units
5016 | High pressure compressor bleed valves | Gas Turbine | Inlet Air System and Compressors | D1 | Forced - Immediate | 2016 | Waste Heat | WH | 852 | CC steam units | WECC | Summer | 108.9333 | 43 | 1 | 1 | 5016-High pressure compressor bleed valves | D1-Forced - Immediate | 852-CC steam units
5016 | High pressure compressor bleed valves | Gas Turbine | Inlet Air System and Compressors | D1 | Forced - Immediate | 2016 | Waste Heat | WH | 852 | CC steam units | WECC | Winter | 50 | 100 | 1 | 1 | 5016-High pressure compressor bleed valves | D1-Forced - Immediate | 852-CC steam units
5016 | High pressure compressor bleed valves | Gas Turbine | Inlet Air System and Compressors | U1 | Forced - Immediate | 2016 | Waste Heat | WH | 852 | CC steam units | WECC | Off-Peak | 43.0166 | 89 | 1 | 1 | 5016-High pressure compressor bleed valves | U1-Forced - Immediate | 852-CC steam units
5016 | High pressure compressor bleed valves | Gas Turbine | Inlet Air System and Compressors | D1 | Forced - Immediate | 2016 | Waste Heat | WH | 852 | CC steam units | RFC | Summer | 2559.8999 | 126 | 1 | 1 | 5016-High pressure compressor bleed valves | D1-Forced - Immediate | 852-CC steam units
5016 | High pressure compressor bleed valves | Gas Turbine | Inlet Air System and Compressors | D1 | Forced - Immediate | 2016 | Waste Heat | WH | 852 | CC steam units | TRE | Off-Peak | 546.35 | 223 | 1 | 1 | 5016-High pressure compressor bleed valves | D1-Forced - Immediate | 852-CC steam units
5016 | High pressure compressor bleed valves | Gas Turbine | Inlet Air System and Compressors | D1 | Forced - Immediate | 2016 | Waste Heat | WH | 852 | CC steam units | MRO | Off-Peak | 754.4 | 69 | 1 | 1 | 5016-High pressure compressor bleed valves | D1-Forced - Immediate | 852-CC steam units
5016 | High pressure compressor bleed valves | Gas Turbine | Inlet Air System and Compressors | D1 | Forced - Immediate | 2016 | Waste Heat | WH | 852 | CC steam units | SERC | Summer | 182 | 91 | 1 | 1 | 5016-High pressure compressor bleed valves | D1-Forced - Immediate | 852-CC steam units
5016 | High pressure compressor bleed valves | Gas Turbine | Inlet Air System and Compressors | D1 | Forced - Immediate | 2016 | Waste Heat | WH | 852 | CC steam units | WECC | Winter | 1477.6666 | 130 | 1 | 1 | 5016-High pressure compressor bleed valves | D1-Forced - Immediate | 852-CC steam units
5016 | High pressure compressor bleed valves | Gas Turbine | Inlet Air System and Compressors | U1 | Forced - Immediate | 2016 | Waste Heat | WH | 852 | CC steam units | TRE | Off-Peak | 796.5 | 177 | 1 | 1 | 5016-High pressure compressor bleed valves | U1-Forced - Immediate | 852-CC steam units
5017 | Low pressure compressor bleed valves | Gas Turbine | Inlet Air System and Compressors | D1 | Forced - Immediate | 2016 | Gas | GG | 300 | Gas Turbine/Jet Engine (Simple Cycle Operation) | WECC | Summer | 375.7 | 13 | 1 | 1 | 5017-Low pressure compressor bleed valves | D1-Forced - Immediate | 300-Gas Turbine/Jet Engine (Simple Cycle Operation)
5017 | Low pressure compressor bleed valves | Gas Turbine | Inlet Air System and Compressors | U1 | Forced - Immediate | 2016 | Gas | GG | 300 | Gas Turbine/Jet Engine (Simple Cycle Operation) | SERC | Summer | 57.1166 | 149 | 1 | 1 | 5017-Low pressure compressor bleed valves | U1-Forced - Immediate | 300-Gas Turbine/Jet Engine (Simple Cycle Operation)
5017 | Low pressure compressor bleed valves | Gas Turbine | Inlet Air System and Compressors | U1 | Forced - Immediate | 2016 | Gas | OG | 300 | Gas Turbine/Jet Engine (Simple Cycle Operation) | MRO | Off-Peak | 104.5 | 95 | 1 | 1 | 5017-Low pressure compressor bleed valves | U1-Forced - Immediate | 300-Gas Turbine/Jet Engine (Simple Cycle Operation)
5017 | Low pressure compressor bleed valves | Gas Turbine | Inlet Air System and Compressors | U1 | Forced - Immediate | 2016 | Gas | OG | 300 | Gas Turbine/Jet Engine (Simple Cycle Operation) | MRO | Off-Peak | 620.6666 | 95 | 1 | 1 | 5017-Low pressure compressor bleed valves | U1-Forced - Immediate | 300-Gas Turbine/Jet Engine (Simple Cycle Operation)
5017 | Low pressure compressor bleed valves | Gas Turbine | Inlet Air System and Compressors | SF | Startup Failure | 2016 | Gas | GG | 300 | Gas Turbine/Jet Engine (Simple Cycle Operation) | SERC | Summer | 21.8666 | 82 | 1 | 1 | 5017-Low pressure compressor bleed valves | SF-Startup Failure | 300-Gas Turbine/Jet Engine (Simple Cycle Operation)
5017 | Low pressure compressor bleed valves | Gas Turbine | Inlet Air System and Compressors | U1 | Forced - Immediate | 2016 | Gas | GG | 300 | Gas Turbine/Jet Engine (Simple Cycle Operation) | SERC | Summer | 37.25 | 149 | 1 | 1 | 5017-Low pressure compressor bleed valves | U1-Forced - Immediate | 300-Gas Turbine/Jet Engine (Simple Cycle Operation)
5017 | Low pressure compressor bleed valves | Gas Turbine | Inlet Air System and Compressors | U1 | Forced - Immediate | 2016 | Gas | GG | 300 | Gas Turbine/Jet Engine (Simple Cycle Operation) | RFC | Summer | 235.2 | 42 | 1 | 1 | 5017-Low pressure compressor bleed valves | U1-Forced - Immediate | 300-Gas Turbine/Jet Engine (Simple Cycle Operation)
5017 | Low pressure compressor bleed valves | Gas Turbine | Inlet Air System and Compressors | U1 | Forced - Immediate | 2016 | Gas | OG | 300 | Gas Turbine/Jet Engine (Simple Cycle Operation) | MRO | Off-Peak | 216.9166 | 95 | 1 | 1 | 5017-Low pressure compressor bleed valves | U1-Forced - Immediate | 300-Gas Turbine/Jet Engine (Simple Cycle Operation)
5017 | Low pressure compressor bleed valves | Gas Turbine | Inlet Air System and Compressors | D1 | Forced - Immediate | 2016 | Gas | GG | 300 | Gas Turbine/Jet Engine (Simple Cycle Operation) | RFC | Off-Peak | 64.1667 | 35 | 1 | 1 | 5017-Low pressure compressor bleed valves | D1-Forced - Immediate | 300-Gas Turbine/Jet Engine (Simple Cycle Operation)
5017 | Low pressure compressor bleed valves | Gas Turbine | Inlet Air System and Compressors | SF | Startup Failure | 2016 | Gas | GG | 300 | Gas Turbine/Jet Engine (Simple Cycle Operation) | SERC | Off-Peak | 402.9666 | 157 | 1 | 1 | 5017-Low pressure compressor bleed valves | SF-Startup Failure | 300-Gas Turbine/Jet Engine (Simple Cycle Operation)
5017 | Low pressure compressor bleed valves | Gas Turbine | Inlet Air System and Compressors | SF | Startup Failure | 2016 | Gas | GG | 300 | Gas Turbine/Jet Engine (Simple Cycle Operation) | SERC | Winter | 12.544 | 62.72 | 1 | 1 | 5017-Low pressure compressor bleed valves | SF-Startup Failure | 300-Gas Turbine/Jet Engine (Simple Cycle Operation)
5017 | Low pressure compressor bleed valves | Gas Turbine | Inlet Air System and Compressors | U1 | Forced - Immediate | 2016 | Gas | OG | 300 | Gas Turbine/Jet Engine (Simple Cycle Operation) | MRO | Off-Peak | 419.5833 | 95 | 1 | 1 | 5017-Low pressure compressor bleed valves | U1-Forced - Immediate | 300-Gas Turbine/Jet Engine (Simple Cycle Operation)
5017 | Low pressure compressor bleed valves | Gas Turbine | Inlet Air System and Compressors | U1 | Forced - Immediate | 2016 | Gas | OG | 300 | Gas Turbine/Jet Engine (Simple Cycle Operation) | MRO | Off-Peak | 535.1666 | 95 | 1 | 1 | 5017-Low pressure compressor bleed valves | U1-Forced - Immediate | 300-Gas Turbine/Jet Engine (Simple Cycle Operation)
5017 | Low pressure compressor bleed valves | Gas Turbine | Inlet Air System and Compressors | SF | Startup Failure | 2016 | Gas | GG | 300 | Gas Turbine/Jet Engine (Simple Cycle Operation) | SERC | Summer | 212.3333 | 130 | 1 | 1 | 5017-Low pressure compressor bleed valves | SF-Startup Failure | 300-Gas Turbine/Jet Engine (Simple Cycle Operation)
5017 | Low pressure compressor bleed valves | Gas Turbine | Inlet Air System and Compressors | SF | Startup Failure | 2016 | Gas | GG | 300 | Gas Turbine/Jet Engine (Simple Cycle Operation) | SERC | Winter | 213.75 | 95 | 1 | 1 | 5017-Low pressure compressor bleed valves | SF-Startup Failure | 300-Gas Turbine/Jet Engine (Simple Cycle Operation)
5017 | Low pressure compressor bleed valves | Gas Turbine | Inlet Air System and Compressors | SF | Startup Failure | 2016 | Gas | GG | 300 | Gas Turbine/Jet Engine (Simple Cycle Operation) | SERC | Winter | 402.1666 | 95 | 1 | 1 | 5017-Low pressure compressor bleed valves | SF-Startup Failure | 300-Gas Turbine/Jet Engine (Simple Cycle Operation)
5017 | Low pressure compressor bleed valves | Gas Turbine | Inlet Air System and Compressors | U1 | Forced - Immediate | 2016 | Gas | GG | 300 | Gas Turbine/Jet Engine (Simple Cycle Operation) | RFC | Summer | 121.8 | 42 | 1 | 1 | 5017-Low pressure compressor bleed valves | U1-Forced - Immediate | 300-Gas Turbine/Jet Engine (Simple Cycle Operation)
5017 | Low pressure compressor bleed valves | Gas Turbine | Inlet Air System and Compressors | U1 | Forced - Immediate | 2016 | Oil | DI | 300 | Gas Turbine/Jet Engine (Simple Cycle Operation) | SERC | Summer | 219.2666 | 143 | 1 | 1 | 5017-Low pressure compressor bleed valves | U1-Forced - Immediate | 300-Gas Turbine/Jet Engine (Simple Cycle Operation)
5017 | Low pressure compressor bleed valves | Gas Turbine | Inlet Air System and Compressors | D1 | Forced - Immediate | 2016 | Oil | DI | 300 | Gas Turbine/Jet Engine (Simple Cycle Operation) | NPCC | Summer | 3194.9167 | 7 | 1 | 1 | 5017-Low pressure compressor bleed valves | D1-Forced - Immediate | 300-Gas Turbine/Jet Engine (Simple Cycle Operation)
5017 | Low pressure compressor bleed valves | Gas Turbine | Inlet Air System and Compressors | SF | Startup Failure | 2016 | Gas | GG | 300 | Gas Turbine/Jet Engine (Simple Cycle Operation) | SERC | Off-Peak | 10425.3 | 114 | 1 | 1 | 5017-Low pressure compressor bleed valves | SF-Startup Failure | 300-Gas Turbine/Jet Engine (Simple Cycle Operation)
5017 | Low pressure compressor bleed valves | Gas Turbine | Inlet Air System and Compressors | SF | Startup Failure | 2016 | Gas | GG | 300 | Gas Turbine/Jet Engine (Simple Cycle Operation) | SERC | Winter | 480.6666 | 103 | 1 | 1 | 5017-Low pressure compressor bleed valves | SF-Startup Failure | 300-Gas Turbine/Jet Engine (Simple Cycle Operation)
5017 | Low pressure compressor bleed valves | Gas Turbine | Inlet Air System and Compressors | U1 | Forced - Immediate | 2016 | Gas | GG | 300 | Gas Turbine/Jet Engine (Simple Cycle Operation) | WECC | Winter | 1313.2 | 42 | 1 | 1 | 5017-Low pressure compressor bleed valves | U1-Forced - Immediate | 300-Gas Turbine/Jet Engine (Simple Cycle Operation)
5017 | Low pressure compressor bleed valves | Gas Turbine | Inlet Air System and Compressors | SF | Startup Failure | 2016 | Gas | GG | 300 | Gas Turbine/Jet Engine (Simple Cycle Operation) | SERC | Summer | 41.6 | 48 | 1 | 1 | 5017-Low pressure compressor bleed valves | SF-Startup Failure | 300-Gas Turbine/Jet Engine (Simple Cycle Operation)
5017 | Low pressure compressor bleed valves | Gas Turbine | Inlet Air System and Compressors | U1 | Forced - Immediate | 2016 | Gas | GG | 300 | Gas Turbine/Jet Engine (Simple Cycle Operation) | SERC | Off-Peak | 47.2599 | 83.4 | 1 | 1 | 5017-Low pressure compressor bleed valves | U1-Forced - Immediate | 300-Gas Turbine/Jet Engine (Simple Cycle Operation)
5017 | Low pressure compressor bleed valves | Gas Turbine | Inlet Air System and Compressors | U1 | Forced - Immediate | 2016 | Gas | GG | 300 | Gas Turbine/Jet Engine (Simple Cycle Operation) | SERC | Winter | 43.904 | 62.72 | 1 | 1 | 5017-Low pressure compressor bleed valves | U1-Forced - Immediate | 300-Gas Turbine/Jet Engine (Simple Cycle Operation)
5017 | Low pressure compressor bleed valves | Gas Turbine | Inlet Air System and Compressors | U2 | Forced - Delayed | 2016 | Gas | GG | 300 | Gas Turbine/Jet Engine (Simple Cycle Operation) | TRE | Summer | 380 | 20 | 1 | 1 | 5017-Low pressure compressor bleed valves | U2-Forced - Delayed | 300-Gas Turbine/Jet Engine (Simple Cycle Operation)
5017 | Low pressure compressor bleed valves | Gas Turbine | Inlet Air System and Compressors | SF | Startup Failure | 2016 | Gas | GG | 300 | Gas Turbine/Jet Engine (Simple Cycle Operation) | SERC | Winter | 283.4166 | 95 | 1 | 1 | 5017-Low pressure compressor bleed valves | SF-Startup Failure | 300-Gas Turbine/Jet Engine (Simple Cycle Operation)
5017 | Low pressure compressor bleed valves | Gas Turbine | Inlet Air System and Compressors | U1 | Forced - Immediate | 2016 | Gas | GG | 300 | Gas Turbine/Jet Engine (Simple Cycle Operation) | WECC | Off-Peak | 779.2333 | 97 | 1 | 1 | 5017-Low pressure compressor bleed valves | U1-Forced - Immediate | 300-Gas Turbine/Jet Engine (Simple Cycle Operation)
5017 | Low pressure compressor bleed valves | Gas Turbine | Inlet Air System and Compressors | SF | Startup Failure | 2016 | Gas | GG | 850 | Combined Cycle Block | SERC | Summer | 1178.983 | 557 | 1 | 1 | 5017-Low pressure compressor bleed valves | SF-Startup Failure | 850-Combined Cycle Block
5017 | Low pressure compressor bleed valves | Gas Turbine | Inlet Air System and Compressors | D1 | Forced - Immediate | 2016 | Gas | GG | 850 | Combined Cycle Block | RFC | Off-Peak | 23.8 | 102 | 1 | 1 | 5017-Low pressure compressor bleed valves | D1-Forced - Immediate | 850-Combined Cycle Block
5017 | Low pressure compressor bleed valves | Gas Turbine | Inlet Air System and Compressors | D1 | Forced - Immediate | 2016 | Gas | GG | 850 | Combined Cycle Block | SERC | Summer | 1914.2831 | 347 | 1 | 1 | 5017-Low pressure compressor bleed valves | D1-Forced - Immediate | 850-Combined Cycle Block
5017 | Low pressure compressor bleed valves | Gas Turbine | Inlet Air System and Compressors | D1 | Forced - Immediate | 2016 | Gas | GG | 850 | Combined Cycle Block | RFC | Off-Peak | 113.6666 | 62 | 1 | 1 | 5017-Low pressure compressor bleed valves | D1-Forced - Immediate | 850-Combined Cycle Block
5017 | Low pressure compressor bleed valves | Gas Turbine | Inlet Air System and Compressors | D1 | Forced - Immediate | 2016 | Gas | GG | 850 | Combined Cycle Block | RFC | Off-Peak | 159.5 | 87 | 1 | 1 | 5017-Low pressure compressor bleed valves | D1-Forced - Immediate | 850-Combined Cycle Block
5017 | Low pressure compressor bleed valves | Gas Turbine | Inlet Air System and Compressors | D1 | Forced - Immediate | 2016 | Gas | GG | 850 | Combined Cycle Block | RFC | Off-Peak | 457.7666 | 62 | 1 | 1 | 5017-Low pressure compressor bleed valves | D1-Forced - Immediate | 850-Combined Cycle Block
5017 | Low pressure compressor bleed valves | Gas Turbine | Inlet Air System and Compressors | SF | Startup Failure | 2016 | Gas | GG | 851 | CC GT units | WECC | Summer | 37.6799 | 141.3 | 1 | 1 | 5017-Low pressure compressor bleed valves | SF-Startup Failure | 851-CC GT units
5017 | Low pressure compressor bleed valves | Gas Turbine | Inlet Air System and Compressors | SF | Startup Failure | 2016 | Gas | GG | 851 | CC GT units | WECC | Summer | 47.1 | 141.3 | 1 | 1 | 5017-Low pressure compressor bleed valves | SF-Startup Failure | 851-CC GT units
5017 | Low pressure compressor bleed valves | Gas Turbine | Inlet Air System and Compressors | U1 | Forced - Immediate | 2016 | Gas | GG | 851 | CC GT units | RFC | Summer | 342.2999 | 126 | 1 | 1 | 5017-Low pressure compressor bleed valves | U1-Forced - Immediate | 851-CC GT units
5017 | Low pressure compressor bleed valves | Gas Turbine | Inlet Air System and Compressors | U2 | Forced - Delayed | 2016 | Gas | GG | 851 | CC GT units | WECC | Off-Peak | 2213.12 | 145.6 | 1 | 1 | 5017-Low pressure compressor bleed valves | U2-Forced - Delayed | 851-CC GT units
5017 | Low pressure compressor bleed valves | Gas Turbine | Inlet Air System and Compressors | SF | Startup Failure | 2016 | Gas | GG | 851 | CC GT units | WECC | Winter | 409.385 | 199.7 | 1 | 1 | 5017-Low pressure compressor bleed valves | SF-Startup Failure | 851-CC GT units
5017 | Low pressure compressor bleed valves | Gas Turbine | Inlet Air System and Compressors | U1 | Forced - Immediate | 2016 | Gas | GG | 851 | CC GT units | RFC | Summer | 33.5999 | 126 | 1 | 3 | 5017-Low pressure compressor bleed valves | U1-Forced - Immediate | 851-CC GT units
5017 | Low pressure compressor bleed valves | Gas Turbine | Inlet Air System and Compressors | U1 | Forced - Immediate | 2016 | Gas | GG | 851 | CC GT units | RFC | Summer | 138.6 | 126 | 1 | 1 | 5017-Low pressure compressor bleed valves | U1-Forced - Immediate | 851-CC GT units
5017 | Low pressure compressor bleed valves | Gas Turbine | Inlet Air System and Compressors | SF | Startup Failure | 2016 | Gas | GG | 851 | CC GT units | TRE | Off-Peak | 413.6 | 176 | 1 | 1 | 5017-Low pressure compressor bleed valves | SF-Startup Failure | 851-CC GT units
5017 | Low pressure compressor bleed valves | Gas Turbine | Inlet Air System and Compressors | U1 | Forced - Immediate | 2016 | Gas | GG | 851 | CC GT units | RFC | Off-Peak | 473.55 | 225.5 | 1 | 1 | 5017-Low pressure compressor bleed valves | U1-Forced - Immediate | 851-CC GT units
5017 | Low pressure compressor bleed valves | Gas Turbine | Inlet Air System and Compressors | U1 | Forced - Immediate | 2016 | Gas | GG | 851 | CC GT units | RFC | Summer | 94.5 | 126 | 1 | 2 | 5017-Low pressure compressor bleed valves | U1-Forced - Immediate | 851-CC GT units
5017 | Low pressure compressor bleed valves | Gas Turbine | Inlet Air System and Compressors | U1 | Forced - Immediate | 2016 | Gas | GG | 851 | CC GT units | RFC | Summer | 42 | 126 | 1 | 1 | 5017-Low pressure compressor bleed valves | U1-Forced - Immediate | 851-CC GT units
5017 | Low pressure compressor bleed valves | Gas Turbine | Inlet Air System and Compressors | U1 | Forced - Immediate | 2016 | Gas | GG | 851 | CC GT units | RFC | Summer | 56.7 | 126 | 1 | 1 | 5017-Low pressure compressor bleed valves | U1-Forced - Immediate | 851-CC GT units
5017 | Low pressure compressor bleed valves | Gas Turbine | Inlet Air System and Compressors | U1 | Forced - Immediate | 2016 | Gas | GG | 851 | CC GT units | SERC | Summer | 337.9999 | 156 | 1 | 1 | 5017-Low pressure compressor bleed valves | U1-Forced - Immediate | 851-CC GT units
5017 | Low pressure compressor bleed valves | Gas Turbine | Inlet Air System and Compressors | U1 | Forced - Immediate | 2016 | Gas | GG | 851 | CC GT units | WECC | Summer | 859.575 | 141.3 | 1 | 1 | 5017-Low pressure compressor bleed valves | U1-Forced - Immediate | 851-CC GT units
5017 | Low pressure compressor bleed valves | Gas Turbine | Inlet Air System and Compressors | U1 | Forced - Immediate | 2016 | Gas | GG | 851 | CC GT units | RFC | Summer | 29.4 | 126 | 1 | 1 | 5017-Low pressure compressor bleed valves | U1-Forced - Immediate | 851-CC GT units
5017 | Low pressure compressor bleed valves | Gas Turbine | Inlet Air System and Compressors | U1 | Forced - Immediate | 2016 | Gas | GG | 851 | CC GT units | RFC | Summer | 37.8 | 126 | 1 | 1 | 5017-Low pressure compressor bleed valves | U1-Forced - Immediate | 851-CC GT units
5017 | Low pressure compressor bleed valves | Gas Turbine | Inlet Air System and Compressors | U1 | Forced - Immediate | 2016 | Gas | GG | 851 | CC GT units | RFC | Summer | 46.1999 | 126 | 1 | 2 | 5017-Low pressure compressor bleed valves | U1-Forced - Immediate | 851-CC GT units
5017 | Low pressure compressor bleed valves | Gas Turbine | Inlet Air System and Compressors | D1 | Forced - Immediate | 2016 | Gas | GG | 851 | CC GT units | WECC | Off-Peak | 168.304 | 37.68 | 1 | 1 | 5017-Low pressure compressor bleed valves | D1-Forced - Immediate | 851-CC GT units
5017 | Low pressure compressor bleed valves | Gas Turbine | Inlet Air System and Compressors | SF | Startup Failure | 2016 | Gas | GG | 851 | CC GT units | WECC | Summer | 131.88 | 141.3 | 1 | 1 | 5017-Low pressure compressor bleed valves | SF-Startup Failure | 851-CC GT units
5017 | Low pressure compressor bleed valves | Gas Turbine | Inlet Air System and Compressors | U1 | Forced - Immediate | 2016 | Gas | GG | 851 | CC GT units | RFC | Summer | 86.1 | 126 | 1 | 1 | 5017-Low pressure compressor bleed valves | U1-Forced - Immediate | 851-CC GT units
5017 | Low pressure compressor bleed valves | Gas Turbine | Inlet Air System and Compressors | U1 | Forced - Immediate | 2016 | Gas | GG | 851 | CC GT units | RFC | Summer | 165.8999 | 126 | 1 | 1 | 5017-Low pressure compressor bleed valves | U1-Forced - Immediate | 851-CC GT units
5017 | Low pressure compressor bleed valves | Gas Turbine | Inlet Air System and Compressors | U1 | Forced - Immediate | 2016 | Gas | GG | 851 | CC GT units | RFC | Summer | 1272.6 | 126 | 1 | 1 | 5017-Low pressure compressor bleed valves | U1-Forced - Immediate | 851-CC GT units
5017 | Low pressure compressor bleed valves | Gas Turbine | Inlet Air System and Compressors | U1 | Forced - Immediate | 2016 | Gas | GG | 851 | CC GT units | RFC | Summer | 27.2999 | 126 | 1 | 6 | 5017-Low pressure compressor bleed valves | U1-Forced - Immediate | 851-CC GT units
5017 | Low pressure compressor bleed valves | Gas Turbine | Inlet Air System and Compressors | U1 | Forced - Immediate | 2016 | Gas | GG | 851 | CC GT units | WECC | Summer | 372.4 | 147 | 1 | 1 | 5017-Low pressure compressor bleed valves | U1-Forced - Immediate | 851-CC GT units
5017 | Low pressure compressor bleed valves | Gas Turbine | Inlet Air System and Compressors | U1 | Forced - Immediate | 2016 | Gas | GG | 851 | CC GT units | RFC | Summer | 25.2 | 126 | 1 | 1 | 5017-Low pressure compressor bleed valves | U1-Forced - Immediate | 851-CC GT units
5017 | Low pressure compressor bleed valves | Gas Turbine | Inlet Air System and Compressors | U1 | Forced - Immediate | 2016 | Gas | GG | 851 | CC GT units | SERC | Winter | 3654 | 203 | 1 | 1 | 5017-Low pressure compressor bleed valves | U1-Forced - Immediate | 851-CC GT units
5017 | Low pressure compressor bleed valves | Gas Turbine | Inlet Air System and Compressors | D1 | Forced - Immediate | 2016 | Waste Heat | WH | 852 | CC steam units | RFC | Summer | 12.68 | 63.4 | 1 | 1 | 5017-Low pressure compressor bleed valves | D1-Forced - Immediate | 852-CC steam units
5017 | Low pressure compressor bleed valves | Gas Turbine | Inlet Air System and Compressors | D1 | Forced - Immediate | 2016 | Waste Heat | WH | 852 | CC steam units | RFC | Summer | 13.7366 | 63.4 | 1 | 6 | 5017-Low pressure compressor bleed valves | D1-Forced - Immediate | 852-CC steam units
5017 | Low pressure compressor bleed valves | Gas Turbine | Inlet Air System and Compressors | D1 | Forced - Immediate | 2016 | Waste Heat | WH | 852 | CC steam units | RFC | Summer | 43.3233 | 63.4 | 1 | 1 | 5017-Low pressure compressor bleed valves | D1-Forced - Immediate | 852-CC steam units
5017 | Low pressure compressor bleed valves | Gas Turbine | Inlet Air System and Compressors | D1 | Forced - Immediate | 2016 | Waste Heat | WH | 852 | CC steam units | RFC | Summer | 640.34 | 63.4 | 1 | 1 | 5017-Low pressure compressor bleed valves | D1-Forced - Immediate | 852-CC steam units
5017 | Low pressure compressor bleed valves | Gas Turbine | Inlet Air System and Compressors | D1 | Forced - Immediate | 2016 | Waste Heat | WH | 852 | CC steam units | WECC | Off-Peak | 109.8353 | 24.59 | 1 | 1 | 5017-Low pressure compressor bleed valves | D1-Forced - Immediate | 852-CC steam units
5017 | Low pressure compressor bleed valves | Gas Turbine | Inlet Air System and Compressors | D1 | Forced - Immediate | 2016 | Waste Heat | WH | 852 | CC steam units | RFC | Summer | 14.7933 | 63.4 | 1 | 1 | 5017-Low pressure compressor bleed valves | D1-Forced - Immediate | 852-CC steam units
5017 | Low pressure compressor bleed valves | Gas Turbine | Inlet Air System and Compressors | D1 | Forced - Immediate | 2016 | Waste Heat | WH | 852 | CC steam units | RFC | Summer | 21.1333 | 63.4 | 1 | 1 | 5017-Low pressure compressor bleed valves | D1-Forced - Immediate | 852-CC steam units
5017 | Low pressure compressor bleed valves | Gas Turbine | Inlet Air System and Compressors | D1 | Forced - Immediate | 2016 | Waste Heat | WH | 852 | CC steam units | RFC | Summer | 16.9066 | 63.4 | 1 | 3 | 5017-Low pressure compressor bleed valves | D1-Forced - Immediate | 852-CC steam units
5017 | Low pressure compressor bleed valves | Gas Turbine | Inlet Air System and Compressors | D1 | Forced - Immediate | 2016 | Waste Heat | WH | 852 | CC steam units | RFC | Summer | 28.53 | 63.4 | 1 | 1 | 5017-Low pressure compressor bleed valves | D1-Forced - Immediate | 852-CC steam units
5017 | Low pressure compressor bleed valves | Gas Turbine | Inlet Air System and Compressors | D1 | Forced - Immediate | 2016 | Waste Heat | WH | 852 | CC steam units | RFC | Summer | 47.55 | 63.4 | 1 | 2 | 5017-Low pressure compressor bleed valves | D1-Forced - Immediate | 852-CC steam units
5017 | Low pressure compressor bleed valves | Gas Turbine | Inlet Air System and Compressors | D1 | Forced - Immediate | 2016 | Waste Heat | WH | 852 | CC steam units | RFC | Summer | 172.2366 | 63.4 | 1 | 1 | 5017-Low pressure compressor bleed valves | D1-Forced - Immediate | 852-CC steam units
5017 | Low pressure compressor bleed valves | Gas Turbine | Inlet Air System and Compressors | D1 | Forced - Immediate | 2016 | Waste Heat | WH | 852 | CC steam units | WECC | Summer | 703.0183 | 92.3 | 1 | 1 | 5017-Low pressure compressor bleed valves | D1-Forced - Immediate | 852-CC steam units
5017 | Low pressure compressor bleed valves | Gas Turbine | Inlet Air System and Compressors | D2 | Forced - Delayed | 2016 | Waste Heat | WH | 852 | CC steam units | WECC | Off-Peak | 1512.4 | 99.5 | 1 | 1 | 5017-Low pressure compressor bleed valves | D2-Forced - Delayed | 852-CC steam units
5017 | Low pressure compressor bleed valves | Gas Turbine | Inlet Air System and Compressors | D1 | Forced - Immediate | 2016 | Waste Heat | WH | 852 | CC steam units | RFC | Summer | 23.2466 | 63.4 | 1 | 2 | 5017-Low pressure compressor bleed valves | D1-Forced - Immediate | 852-CC steam units
5017 | Low pressure compressor bleed valves | Gas Turbine | Inlet Air System and Compressors | D1 | Forced - Immediate | 2016 | Waste Heat | WH | 852 | CC steam units | RFC | Summer | 83.4766 | 63.4 | 1 | 1 | 5017-Low pressure compressor bleed valves | D1-Forced - Immediate | 852-CC steam units
5017 | Low pressure compressor bleed valves | Gas Turbine | Inlet Air System and Compressors | D1 | Forced - Immediate | 2016 | Gas | GG | 852 | CC steam units | WECC | Winter | 287 | 140 | 1 | 1 | 5017-Low pressure compressor bleed valves | D1-Forced - Immediate | 852-CC steam units
5017 | Low pressure compressor bleed valves | Gas Turbine | Inlet Air System and Compressors | D1 | Forced - Immediate | 2016 | Waste Heat | WH | 852 | CC steam units | RFC | Summer | 19.02 | 63.4 | 1 | 1 | 5017-Low pressure compressor bleed valves | D1-Forced - Immediate | 852-CC steam units
5017 | Low pressure compressor bleed valves | Gas Turbine | Inlet Air System and Compressors | D1 | Forced - Immediate | 2016 | Waste Heat | WH | 852 | CC steam units | TRE | Off-Peak | 232.65 | 99 | 1 | 1 | 5017-Low pressure compressor bleed valves | D1-Forced - Immediate | 852-CC steam units
5017 | Low pressure compressor bleed valves | Gas Turbine | Inlet Air System and Compressors | D1 | Forced - Immediate | 2016 | Waste Heat | WH | 852 | CC steam units | RFC | Summer | 69.74 | 63.4 | 1 | 1 | 5017-Low pressure compressor bleed valves | D1-Forced - Immediate | 852-CC steam units
5017 | Low pressure compressor bleed valves | Gas Turbine | Inlet Air System and Compressors | D1 | Forced - Immediate | 2016 | Gas | GG | 860 | Co-generator Block | RFC | Summer | 273.91 | 60.2 | 1 | 1 | 5017-Low pressure compressor bleed valves | D1-Forced - Immediate | 860-Co-generator Block
5017 | Low pressure compressor bleed valves | Gas Turbine | Inlet Air System and Compressors | U1 | Forced - Immediate | 2016 | Gas | GG | 860 | Co-generator Block | RFC | Off-Peak | 7902.5 | 145 | 1 | 1 | 5017-Low pressure compressor bleed valves | U1-Forced - Immediate | 860-Co-generator Block
5017 | Low pressure compressor bleed valves | Gas Turbine | Inlet Air System and Compressors | U1 | Forced - Immediate | 2016 | Gas | GG | 861 | CoG GT units | WECC | Off-Peak | 59.45 | 87 | 1 | 1 | 5017-Low pressure compressor bleed valves | U1-Forced - Immediate | 861-CoG GT units
5017 | Low pressure compressor bleed valves | Gas Turbine | Inlet Air System and Compressors | U1 | Forced - Immediate | 2016 | Gas | GG | 861 | CoG GT units | WECC | Off-Peak | 92.7999 | 87 | 1 | 1 | 5017-Low pressure compressor bleed valves | U1-Forced - Immediate | 861-CoG GT units
5017 | Low pressure compressor bleed valves | Gas Turbine | Inlet Air System and Compressors | U1 | Forced - Immediate | 2016 | Gas | GG | 861 | CoG GT units | TRE | Winter | 4399.2 | 94 | 1 | 1 | 5017-Low pressure compressor bleed valves | U1-Forced - Immediate | 861-CoG GT units
5017 | Low pressure compressor bleed valves | Gas Turbine | Inlet Air System and Compressors | U1 | Forced - Immediate | 2016 | Gas | GG | 861 | CoG GT units | WECC | Summer | 67.2 | 84 | 1 | 1 | 5017-Low pressure compressor bleed valves | U1-Forced - Immediate | 861-CoG GT units
5017 | Low pressure compressor bleed valves | Gas Turbine | Inlet Air System and Compressors | U1 | Forced - Immediate | 2016 | Waste Heat | WH | 862 | CoG steam units | WECC | Summer | 35 | 30 | 1 | 1 | 5017-Low pressure compressor bleed valves | U1-Forced - Immediate | 862-CoG steam units
5017 | Low pressure compressor bleed valves | Gas Turbine | Inlet Air System and Compressors | U1 | Forced - Immediate | 2016 | Waste Heat | WH | 862 | CoG steam units | WECC | Off-Peak | 72 | 30 | 1 | 1 | 5017-Low pressure compressor bleed valves | U1-Forced - Immediate | 862-CoG steam units
5019 | Other high pressure problems A | Gas Turbine | Inlet Air System and Compressors | U1 | Forced - Immediate | 2016 | Gas | GG | 300 | Gas Turbine/Jet Engine (Simple Cycle Operation) | RFC | Summer | 485.8333 | 110 | 1 | 1 | 5019-Other high pressure problems A | U1-Forced - Immediate | 300-Gas Turbine/Jet Engine (Simple Cycle Operation)
5019 | Other high pressure problems A | Gas Turbine | Inlet Air System and Compressors | U1 | Forced - Immediate | 2016 | Gas | GG | 300 | Gas Turbine/Jet Engine (Simple Cycle Operation) | RFC | Summer | 8.25 | 45 | 1 | 1 | 5019-Other high pressure problems A | U1-Forced - Immediate | 300-Gas Turbine/Jet Engine (Simple Cycle Operation)
5019 | Other high pressure problems A | Gas Turbine | Inlet Air System and Compressors | U1 | Forced - Immediate | 2016 | Gas | GG | 300 | Gas Turbine/Jet Engine (Simple Cycle Operation) | RFC | Summer | 30 | 45 | 1 | 1 | 5019-Other high pressure problems A | U1-Forced - Immediate | 300-Gas Turbine/Jet Engine (Simple Cycle Operation)
5019 | Other high pressure problems A | Gas Turbine | Inlet Air System and Compressors | U1 | Forced - Immediate | 2016 | Gas | GG | 300 | Gas Turbine/Jet Engine (Simple Cycle Operation) | WECC | Off-Peak | 388.5 | 42 | 1 | 1 | 5019-Other high pressure problems A | U1-Forced - Immediate | 300-Gas Turbine/Jet Engine (Simple Cycle Operation)
5019 | Other high pressure problems A | Gas Turbine | Inlet Air System and Compressors | U1 | Forced - Immediate | 2016 | Gas | GG | 800 | Miscellaneous | SERC | Off-Peak | 591.9998 | 240 | 2 | 2 | 5019-Other high pressure problems A | U1-Forced - Immediate | 800-Miscellaneous
5019 | Other high pressure problems A | Gas Turbine | Inlet Air System and Compressors | U1 | Forced - Immediate | 2016 | Gas | GG | 851 | CC GT units | RFC | Winter | 11955.2582 | 225.5 | 1 | 1 | 5019-Other high pressure problems A | U1-Forced - Immediate | 851-CC GT units
5019 | Other high pressure problems A | Gas Turbine | Inlet Air System and Compressors | U1 | Forced - Immediate | 2016 | Gas | GG | 851 | CC GT units | RFC | Winter | 15191.1832 | 225.5 | 1 | 1 | 5019-Other high pressure problems A | U1-Forced - Immediate | 851-CC GT units
5019 | Other high pressure problems A | Gas Turbine | Inlet Air System and Compressors | D1 | Forced - Immediate | 2016 | Gas | GG | 851 | CC GT units | TRE | Off-Peak | 2941.45 | 89 | 1 | 1 | 5019-Other high pressure problems A | D1-Forced - Immediate | 851-CC GT units
5019 | Other high pressure problems A | Gas Turbine | Inlet Air System and Compressors | D1 | Forced - Immediate | 2016 | Gas | GG | 851 | CC GT units | RFC | Winter | 358.9833 | 90.5 | 1 | 1 | 5019-Other high pressure problems A | D1-Forced - Immediate | 851-CC GT units
5019 | Other high pressure problems A | Gas Turbine | Inlet Air System and Compressors | D1 | Forced - Immediate | 2016 | Gas | GG | 851 | CC GT units | RFC | Winter | 432.8916 | 90.5 | 1 | 1 | 5019-Other high pressure problems A | D1-Forced - Immediate | 851-CC GT units
5019 | Other high pressure problems A | Gas Turbine | Inlet Air System and Compressors | D1 | Forced - Immediate | 2016 | Gas | GG | 852 | CC steam units | RFC | Winter | 110.95 | 221.9 | 1 | 1 | 5019-Other high pressure problems A | D1-Forced - Immediate | 852-CC steam units
5019 | Other high pressure problems A | Gas Turbine | Inlet Air System and Compressors | D1 | Forced - Immediate | 2016 | Waste Heat | WH | 852 | CC steam units | WECC | Summer | 329.3333 | 130 | 1 | 1 | 5019-Other high pressure problems A | D1-Forced - Immediate | 852-CC steam units
5019 | Other high pressure problems A | Gas Turbine | Inlet Air System and Compressors | D1 | Forced - Immediate | 2016 | Gas | GG | 852 | CC steam units | RFC | Winter | 562.8699 | 141.9 | 1 | 1 | 5019-Other high pressure problems A | D1-Forced - Immediate | 852-CC steam units
5019 | Other high pressure problems A | Gas Turbine | Inlet Air System and Compressors | U1 | Forced - Immediate | 2016 | Gas | GG | 852 | CC steam units | RFC | Winter | 16493.8032 | 301.9 | 1 | 1 | 5019-Other high pressure problems A | U1-Forced - Immediate | 852-CC steam units
5020 | Low pressure shaft D | Gas Turbine | Inlet Air System and Compressors | U1 | Forced - Immediate | 2016 | Gas | GG | 300 | Gas Turbine/Jet Engine (Simple Cycle Operation) | SERC | Winter | 87657 | 183 | 1 | 1 | 5020-Low pressure shaft D | U1-Forced - Immediate | 300-Gas Turbine/Jet Engine (Simple Cycle Operation)
5021 | Low pressure bearings D | Gas Turbine | Inlet Air System and Compressors | SF | Startup Failure | 2016 | Gas | GG | 300 | Gas Turbine/Jet Engine (Simple Cycle Operation) | WECC | Winter | 373.6666 | 47.5 | 1 | 1 | 5021-Low pressure bearings D | SF-Startup Failure | 300-Gas Turbine/Jet Engine (Simple Cycle Operation)
5022 | Low pressure blades/buckets A | Gas Turbine | Inlet Air System and Compressors | U1 | Forced - Immediate | 2016 | Gas | GG | 300 | Gas Turbine/Jet Engine (Simple Cycle Operation) | SERC | Winter | 33589.65 | 183 | 1 | 1 | 5022-Low pressure blades/buckets A | U1-Forced - Immediate | 300-Gas Turbine/Jet Engine (Simple Cycle Operation)
5022 | Low pressure blades/buckets A | Gas Turbine | Inlet Air System and Compressors | SF | Startup Failure | 2016 | Gas | GG | 300 | Gas Turbine/Jet Engine (Simple Cycle Operation) | RFC | Summer | 107.7333 | 80.8 | 1 | 1 | 5022-Low pressure blades/buckets A | SF-Startup Failure | 300-Gas Turbine/Jet Engine (Simple Cycle Operation)
5022 | Low pressure blades/buckets A | Gas Turbine | Inlet Air System and Compressors | D1 | Forced - Immediate | 2016 | Gas | GG | 300 | Gas Turbine/Jet Engine (Simple Cycle Operation) | WECC | Winter | 3707.76 | 100.8 | 1 | 1 | 5022-Low pressure blades/buckets A | D1-Forced - Immediate | 300-Gas Turbine/Jet Engine (Simple Cycle Operation)
5022 | Low pressure blades/buckets A | Gas Turbine | Inlet Air System and Compressors | U1 | Forced - Immediate | 2016 | Gas | GG | 300 | Gas Turbine/Jet Engine (Simple Cycle Operation) | WECC | Winter | 92900.3116 | 100.9 | 1 | 1 | 5022-Low pressure blades/buckets A | U1-Forced - Immediate | 300-Gas Turbine/Jet Engine (Simple Cycle Operation)
5022 | Low pressure blades/buckets A | Gas Turbine | Inlet Air System and Compressors | U1 | Forced - Immediate | 2016 | Gas | OG | 850 | Combined Cycle Block | RFC | Winter | 18397.125 | 62.1 | 1 | 1 | 5022-Low pressure blades/buckets A | U1-Forced - Immediate | 850-Combined Cycle Block
5022 | Low pressure blades/buckets A | Gas Turbine | Inlet Air System and Compressors | U1 | Forced - Immediate | 2016 | Gas | OG | 850 | Combined Cycle Block | RFC | Off-Peak | 21703.95 | 62.1 | 1 | 1 | 5022-Low pressure blades/buckets A | U1-Forced - Immediate | 850-Combined Cycle Block
5022 | Low pressure blades/buckets A | Gas Turbine | Inlet Air System and Compressors | U1 | Forced - Immediate | 2016 | Gas | GG | 851 | CC GT units | TRE | Winter | 10634.9332 | 152 | 1 | 1 | 5022-Low pressure blades/buckets A | U1-Forced - Immediate | 851-CC GT units
5022 | Low pressure blades/buckets A | Gas Turbine | Inlet Air System and Compressors | D1 | Forced - Immediate | 2016 | Waste Heat | WH | 852 | CC steam units | WECC | Off-Peak | 5202.1666 | 98 | 1 | 1 | 5022-Low pressure blades/buckets A | D1-Forced - Immediate | 852-CC steam units
5022 | Low pressure blades/buckets A | Gas Turbine | Inlet Air System and Compressors | D1 | Forced - Immediate | 2016 | Waste Heat | WH | 852 | CC steam units | TRE | Winter | 6786.7666 | 97 | 1 | 1 | 5022-Low pressure blades/buckets A | D1-Forced - Immediate | 852-CC steam units
5029 | Other low pressure problems E | Gas Turbine | Inlet Air System and Compressors | D1 | Forced - Immediate | 2016 | Oil | DI | 300 | Gas Turbine/Jet Engine (Simple Cycle Operation) | NPCC | Summer | 3.25 | 15 | 1 | 1 | 5029-Other low pressure problems E | D1-Forced - Immediate | 300-Gas Turbine/Jet Engine (Simple Cycle Operation)
5029 | Other low pressure problems E | Gas Turbine | Inlet Air System and Compressors | D1 | Forced - Immediate | 2016 | Oil | DI | 300 | Gas Turbine/Jet Engine (Simple Cycle Operation) | NPCC | Summer | 4.5 | 15 | 1 | 1 | 5029-Other low pressure problems E | D1-Forced - Immediate | 300-Gas Turbine/Jet Engine (Simple Cycle Operation)
5029 | Other low pressure problems E | Gas Turbine | Inlet Air System and Compressors | U1 | Forced - Immediate | 2016 | Gas | GG | 300 | Gas Turbine/Jet Engine (Simple Cycle Operation) | RFC | Off-Peak | 126.4165 | 205 | 1 | 1 | 5029-Other low pressure problems E | U1-Forced - Immediate | 300-Gas Turbine/Jet Engine (Simple Cycle Operation)
5029 | Other low pressure problems E | Gas Turbine | Inlet Air System and Compressors | U1 | Forced - Immediate | 2016 | Gas | GG | 300 | Gas Turbine/Jet Engine (Simple Cycle Operation) | RFC | Winter | 31465.9666 | 43 | 1 | 1 | 5029-Other low pressure problems E | U1-Forced - Immediate | 300-Gas Turbine/Jet Engine (Simple Cycle Operation)
5029 | Other low pressure problems E | Gas Turbine | Inlet Air System and Compressors | U1 | Forced - Immediate | 2016 | Gas | GG | 300 | Gas Turbine/Jet Engine (Simple Cycle Operation) | WECC | Off-Peak | 142.5666 | 91 | 1 | 1 | 5029-Other low pressure problems E | U1-Forced - Immediate | 300-Gas Turbine/Jet Engine (Simple Cycle Operation)
5029 | Other low pressure problems E | Gas Turbine | Inlet Air System and Compressors | U1 | Forced - Immediate | 2016 | Gas | GG | 300 | Gas Turbine/Jet Engine (Simple Cycle Operation) | WECC | Summer | 14.6666 | 40 | 1 | 1 | 5029-Other low pressure problems E | U1-Forced - Immediate | 300-Gas Turbine/Jet Engine (Simple Cycle Operation)
5029 | Other low pressure problems E | Gas Turbine | Inlet Air System and Compressors | U1 | Forced - Immediate | 2016 | Gas | GG | 300 | Gas Turbine/Jet Engine (Simple Cycle Operation) | RFC | Winter | 24.5 | 42 | 1 | 1 | 5029-Other low pressure problems E | U1-Forced - Immediate | 300-Gas Turbine/Jet Engine (Simple Cycle Operation)
5029 | Other low pressure problems E | Gas Turbine | Inlet Air System and Compressors | SF | Startup Failure | 2016 | Gas | GG | 300 | Gas Turbine/Jet Engine (Simple Cycle Operation) | SERC | Summer | 1592.4 | 72 | 1 | 1 | 5029-Other low pressure problems E | SF-Startup Failure | 300-Gas Turbine/Jet Engine (Simple Cycle Operation)
5029 | Other low pressure problems E | Gas Turbine | Inlet Air System and Compressors | U1 | Forced - Immediate | 2016 | Gas | GG | 300 | Gas Turbine/Jet Engine (Simple Cycle Operation) | RFC | Winter | 18.2 | 42 | 1 | 1 | 5029-Other low pressure problems E | U1-Forced - Immediate | 300-Gas Turbine/Jet Engine (Simple Cycle Operation)
5035 | Compressor Washing | Gas Turbine | Inlet Air System and Compressors | U1 | Forced - Immediate | 2016 | Gas | GG | 300 | Gas Turbine/Jet Engine (Simple Cycle Operation) | WECC | Off-Peak | 128.0326 | 48.62 | 1 | 1 | 5035-Compressor Washing | U1-Forced - Immediate | 300-Gas Turbine/Jet Engine (Simple Cycle Operation)
5035 | Compressor Washing | Gas Turbine | Inlet Air System and Compressors | U1 | Forced - Immediate | 2016 | Gas | GG | 300 | Gas Turbine/Jet Engine (Simple Cycle Operation) | WECC | Off-Peak | 181.3733 | 48.8 | 1 | 1 | 5035-Compressor Washing | U1-Forced - Immediate | 300-Gas Turbine/Jet Engine (Simple Cycle Operation)
5035 | Compressor Washing | Gas Turbine | Inlet Air System and Compressors | U1 | Forced - Immediate | 2016 | Gas | GG | 300 | Gas Turbine/Jet Engine (Simple Cycle Operation) | WECC | Off-Peak | 128.2697 | 48.71 | 1 | 1 | 5035-Compressor Washing | U1-Forced - Immediate | 300-Gas Turbine/Jet Engine (Simple Cycle Operation)
5035 | Compressor Washing | Gas Turbine | Inlet Air System and Compressors | U1 | Forced - Immediate | 2016 | Gas | GG | 300 | Gas Turbine/Jet Engine (Simple Cycle Operation) | RFC | Summer | 336.3999 | 174 | 1 | 1 | 5035-Compressor Washing | U1-Forced - Immediate | 300-Gas Turbine/Jet Engine (Simple Cycle Operation)
5035 | Compressor Washing | Gas Turbine | Inlet Air System and Compressors | U1 | Forced - Immediate | 2016 | Gas | GG | 300 | Gas Turbine/Jet Engine (Simple Cycle Operation) | WECC | Winter | 170.17 | 48.62 | 1 | 1 | 5035-Compressor Washing | U1-Forced - Immediate | 300-Gas Turbine/Jet Engine (Simple Cycle Operation)
5035 | Compressor Washing | Gas Turbine | Inlet Air System and Compressors | U1 | Forced - Immediate | 2016 | Gas | GG | 300 | Gas Turbine/Jet Engine (Simple Cycle Operation) | WECC | Winter | 232.96 | 49.92 | 1 | 1 | 5035-Compressor Washing | U1-Forced - Immediate | 300-Gas Turbine/Jet Engine (Simple Cycle Operation)
5035 | Compressor Washing | Gas Turbine | Inlet Air System and Compressors | U1 | Forced - Immediate | 2016 | Gas | GG | 300 | Gas Turbine/Jet Engine (Simple Cycle Operation) | WECC | Off-Peak | 147.6608 | 47.89 | 1 | 1 | 5035-Compressor Washing | U1-Forced - Immediate | 300-Gas Turbine/Jet Engine (Simple Cycle Operation)
5035 | Compressor Washing | Gas Turbine | Inlet Air System and Compressors | U1 | Forced - Immediate | 2016 | Gas | GG | 300 | Gas Turbine/Jet Engine (Simple Cycle Operation) | WECC | Off-Peak | 166.5386 | 48.04 | 1 | 1 | 5035-Compressor Washing | U1-Forced - Immediate | 300-Gas Turbine/Jet Engine (Simple Cycle Operation)
5035 | Compressor Washing | Gas Turbine | Inlet Air System and Compressors | U1 | Forced - Immediate | 2016 | Gas | GG | 300 | Gas Turbine/Jet Engine (Simple Cycle Operation) | WECC | Off-Peak | 182.1375 | 48.57 | 1 | 1 | 5035-Compressor Washing | U1-Forced - Immediate | 300-Gas Turbine/Jet Engine (Simple Cycle Operation)
5035 | Compressor Washing | Gas Turbine | Inlet Air System and Compressors | U1 | Forced - Immediate | 2016 | Gas | GG | 300 | Gas Turbine/Jet Engine (Simple Cycle Operation) | WECC | Off-Peak | 197.24 | 49.31 | 1 | 1 | 5035-Compressor Washing | U1-Forced - Immediate | 300-Gas Turbine/Jet Engine (Simple Cycle Operation)
5035 | Compressor Washing | Gas Turbine | Inlet Air System and Compressors | U1 | Forced - Immediate | 2016 | Gas | GG | 300 | Gas Turbine/Jet Engine (Simple Cycle Operation) | WECC | Off-Peak | 198.84 | 49.71 | 1 | 1 | 5035-Compressor Washing | U1-Forced - Immediate | 300-Gas Turbine/Jet Engine (Simple Cycle Operation)
5035 | Compressor Washing | Gas Turbine | Inlet Air System and Compressors | U1 | Forced - Immediate | 2016 | Gas | GG | 300 | Gas Turbine/Jet Engine (Simple Cycle Operation) | RFC | Summer | 323.9166 | 169 | 1 | 1 | 5035-Compressor Washing | U1-Forced - Immediate | 300-Gas Turbine/Jet Engine (Simple Cycle Operation)
5035 | Compressor Washing | Gas Turbine | Inlet Air System and Compressors | U1 | Forced - Immediate | 2016 | Gas | GG | 300 | Gas Turbine/Jet Engine (Simple Cycle Operation) | WECC | Winter | 166.5966 | 48.76 | 1 | 1 | 5035-Compressor Washing | U1-Forced - Immediate | 300-Gas Turbine/Jet Engine (Simple Cycle Operation)
5035 | Compressor Washing | Gas Turbine | Inlet Air System and Compressors | U1 | Forced - Immediate | 2016 | Gas | GG | 300 | Gas Turbine/Jet Engine (Simple Cycle Operation) | WECC | Winter | 170.66 | 48.76 | 1 | 1 | 5035-Compressor Washing | U1-Forced - Immediate | 300-Gas Turbine/Jet Engine (Simple Cycle Operation)
5035 | Compressor Washing | Gas Turbine | Inlet Air System and Compressors | U1 | Forced - Immediate | 2016 | Gas | GG | 300 | Gas Turbine/Jet Engine (Simple Cycle Operation) | WECC | Off-Peak | 148.0617 | 48.02 | 1 | 1 | 5035-Compressor Washing | U1-Forced - Immediate | 300-Gas Turbine/Jet Engine (Simple Cycle Operation)
5035 | Compressor Washing | Gas Turbine | Inlet Air System and Compressors | U1 | Forced - Immediate | 2016 | Gas | GG | 300 | Gas Turbine/Jet Engine (Simple Cycle Operation) | WECC | Winter | 20.7166 | 49.72 | 1 | 1 | 5035-Compressor Washing | U1-Forced - Immediate | 300-Gas Turbine/Jet Engine (Simple Cycle Operation)
5035 | Compressor Washing | Gas Turbine | Inlet Air System and Compressors | D1 | Forced - Immediate | 2016 | Gas | GG | 300 | Gas Turbine/Jet Engine (Simple Cycle Operation) | WECC | Summer | 111.25 | 5 | 1 | 1 | 5035-Compressor Washing | D1-Forced - Immediate | 300-Gas Turbine/Jet Engine (Simple Cycle Operation)
5035 | Compressor Washing | Gas Turbine | Inlet Air System and Compressors | U1 | Forced - Immediate | 2016 | Gas | GG | 300 | Gas Turbine/Jet Engine (Simple Cycle Operation) | WECC | Off-Peak | 181.725 | 48.46 | 1 | 1 | 5035-Compressor Washing | U1-Forced - Immediate | 300-Gas Turbine/Jet Engine (Simple Cycle Operation)
5035 | Compressor Washing | Gas Turbine | Inlet Air System and Compressors | U1 | Forced - Immediate | 2016 | Gas | GG | 300 | Gas Turbine/Jet Engine (Simple Cycle Operation) | WECC | Winter | 20.5625 | 49.35 | 1 | 1 | 5035-Compressor Washing | U1-Forced - Immediate | 300-Gas Turbine/Jet Engine (Simple Cycle Operation)
5035 | Compressor Washing | Gas Turbine | Inlet Air System and Compressors | U1 | Forced - Immediate | 2016 | Gas | GG | 300 | Gas Turbine/Jet Engine (Simple Cycle Operation) | WECC | Winter | 230.6266 | 49.42 | 1 | 1 | 5035-Compressor Washing | U1-Forced - Immediate | 300-Gas Turbine/Jet Engine (Simple Cycle Operation)
5035 | Compressor Washing | Gas Turbine | Inlet Air System and Compressors | U1 | Forced - Immediate | 2016 | Gas | GG | 300 | Gas Turbine/Jet Engine (Simple Cycle Operation) | WECC | Off-Peak | 180.7415 | 48.63 | 1 | 1 | 5035-Compressor Washing | U1-Forced - Immediate | 300-Gas Turbine/Jet Engine (Simple Cycle Operation)
5035 | Compressor Washing | Gas Turbine | Inlet Air System and Compressors | U1 | Forced - Immediate | 2016 | Gas | GG | 300 | Gas Turbine/Jet Engine (Simple Cycle Operation) | WECC | Off-Peak | 208.78 | 48.18 | 1 | 1 | 5035-Compressor Washing | U1-Forced - Immediate | 300-Gas Turbine/Jet Engine (Simple Cycle Operation)
5035 | Compressor Washing | Gas Turbine | Inlet Air System and Compressors | U1 | Forced - Immediate | 2016 | Gas | GG | 300 | Gas Turbine/Jet Engine (Simple Cycle Operation) | WECC | Winter | 166.1183 | 48.62 | 1 | 1 | 5035-Compressor Washing | U1-Forced - Immediate | 300-Gas Turbine/Jet Engine (Simple Cycle Operation)
5035 | Compressor Washing | Gas Turbine | Inlet Air System and Compressors | D1 | Forced - Immediate | 2016 | Gas | GG | 850 | Combined Cycle Block | SERC | Summer | 2204.4416 | 323.39 | 1 | 1 | 5035-Compressor Washing | D1-Forced - Immediate | 850-Combined Cycle Block
5035 | Compressor Washing | Gas Turbine | Inlet Air System and Compressors | D1 | Forced - Immediate | 2016 | Gas | GG | 851 | CC GT units | SERC | Off-Peak | 110.75 | 15 | 1 | 1 | 5035-Compressor Washing | D1-Forced - Immediate | 851-CC GT units
5035 | Compressor Washing | Gas Turbine | Inlet Air System and Compressors | U1 | Forced - Immediate | 2016 | Gas | GG | 851 | CC GT units | MRO | Off-Peak | 83.4 | 36 | 1 | 1 | 5035-Compressor Washing | U1-Forced - Immediate | 851-CC GT units
5035 | Compressor Washing | Gas Turbine | Inlet Air System and Compressors | U1 | Forced - Immediate | 2016 | Gas | GG | 851 | CC GT units | MRO | Off-Peak | 208.2 | 36 | 1 | 1 | 5035-Compressor Washing | U1-Forced - Immediate | 851-CC GT units
5035 | Compressor Washing | Gas Turbine | Inlet Air System and Compressors | U1 | Forced - Immediate | 2016 | Gas | GG | 851 | CC GT units | MRO | Off-Peak | 108 | 36 | 1 | 1 | 5035-Compressor Washing | U1-Forced - Immediate | 851-CC GT units
5037 | Inlet bleed heat valve | Gas Turbine | Inlet Air System and Compressors | U1 | Forced - Immediate | 2016 | Gas | GG | 300 | Gas Turbine/Jet Engine (Simple Cycle Operation) | SERC | Summer | 60.9166 | 43 | 1 | 1 | 5037-Inlet bleed heat valve | U1-Forced - Immediate | 300-Gas Turbine/Jet Engine (Simple Cycle Operation)
5037 | Inlet bleed heat valve | Gas Turbine | Inlet Air System and Compressors | U1 | Forced - Immediate | 2016 | Gas | GG | 300 | Gas Turbine/Jet Engine (Simple Cycle Operation) | SERC | Summer | 207.8333 | 86 | 1 | 1 | 5037-Inlet bleed heat valve | U1-Forced - Immediate | 300-Gas Turbine/Jet Engine (Simple Cycle Operation)
5037 | Inlet bleed heat valve | Gas Turbine | Inlet Air System and Compressors | U1 | Forced - Immediate | 2016 | Gas | GG | 300 | Gas Turbine/Jet Engine (Simple Cycle Operation) | MRO | Winter | 48 | 80 | 1 | 1 | 5037-Inlet bleed heat valve | U1-Forced - Immediate | 300-Gas Turbine/Jet Engine (Simple Cycle Operation)
5037 | Inlet bleed heat valve | Gas Turbine | Inlet Air System and Compressors | D1 | Forced - Immediate | 2016 | Gas | GG | 850 | Combined Cycle Block | SERC | Summer | 163.9998 | 246 | 1 | 1 | 5037-Inlet bleed heat valve | D1-Forced - Immediate | 850-Combined Cycle Block
5037 | Inlet bleed heat valve | Gas Turbine | Inlet Air System and Compressors | D1 | Forced - Immediate | 2016 | Gas | GG | 850 | Combined Cycle Block | SERC | Summer | 168.0999 | 246 | 1 | 1 | 5037-Inlet bleed heat valve | D1-Forced - Immediate | 850-Combined Cycle Block
5037 | Inlet bleed heat valve | Gas Turbine | Inlet Air System and Compressors | D1 | Forced - Immediate | 2016 | Gas | GG | 850 | Combined Cycle Block | SERC | Summer | 496.0998 | 246 | 1 | 1 | 5037-Inlet bleed heat valve | D1-Forced - Immediate | 850-Combined Cycle Block
5037 | Inlet bleed heat valve | Gas Turbine | Inlet Air System and Compressors | D1 | Forced - Immediate | 2016 | Gas | GG | 850 | Combined Cycle Block | TRE | Summer | 922.625 | 302.5 | 1 | 1 | 5037-Inlet bleed heat valve | D1-Forced - Immediate | 850-Combined Cycle Block
5037 | Inlet bleed heat valve | Gas Turbine | Inlet Air System and Compressors | D1 | Forced - Immediate | 2016 | Gas | GG | 850 | Combined Cycle Block | SERC | Summer | 934.8 | 246 | 1 | 1 | 5037-Inlet bleed heat valve | D1-Forced - Immediate | 850-Combined Cycle Block
5037 | Inlet bleed heat valve | Gas Turbine | Inlet Air System and Compressors | D1 | Forced - Immediate | 2016 | Gas | GG | 850 | Combined Cycle Block | SERC | Winter | 528.9 | 258 | 1 | 1 | 5037-Inlet bleed heat valve | D1-Forced - Immediate | 850-Combined Cycle Block
5037 | Inlet bleed heat valve | Gas Turbine | Inlet Air System and Compressors | D1 | Forced - Immediate | 2016 | Gas | GG | 850 | Combined Cycle Block | SERC | Summer | 1434.3999 | 132 | 1 | 1 | 5037-Inlet bleed heat valve | D1-Forced - Immediate | 850-Combined Cycle Block
5037 | Inlet bleed heat valve | Gas Turbine | Inlet Air System and Compressors | D1 | Forced - Immediate | 2016 | Gas | GG | 850 | Combined Cycle Block | SERC | Summer | 1152.0999 | 246 | 1 | 1 | 5037-Inlet bleed heat valve | D1-Forced - Immediate | 850-Combined Cycle Block
5037 | Inlet bleed heat valve | Gas Turbine | Inlet Air System and Compressors | D1 | Forced - Immediate | 2016 | Gas | GG | 850 | Combined Cycle Block | SERC | Summer | 627.3 | 246 | 1 | 1 | 5037-Inlet bleed heat valve | D1-Forced - Immediate | 850-Combined Cycle Block
5037 | Inlet bleed heat valve | Gas Turbine | Inlet Air System and Compressors | D1 | Forced - Immediate | 2016 | Oil | DI | 850 | Combined Cycle Block | RFC | Winter | 343.0833 | 115 | 1 | 1 | 5037-Inlet bleed heat valve | D1-Forced - Immediate | 850-Combined Cycle Block
5037 | Inlet bleed heat valve | Gas Turbine | Inlet Air System and Compressors | D1 | Forced - Immediate | 2016 | Gas | GG | 850 | Combined Cycle Block | SERC | Summer | 754.3998 | 246 | 1 | 1 | 5037-Inlet bleed heat valve | D1-Forced - Immediate | 850-Combined Cycle Block
5037 | Inlet bleed heat valve | Gas Turbine | Inlet Air System and Compressors | U1 | Forced - Immediate | 2016 | Gas | GG | 851 | CC GT units | RFC | Summer | 545.0333 | 166 | 1 | 1 | 5037-Inlet bleed heat valve | U1-Forced - Immediate | 851-CC GT units
5037 | Inlet bleed heat valve | Gas Turbine | Inlet Air System and Compressors | U1 | Forced - Immediate | 2016 | Gas | GG | 851 | CC GT units | TRE | Winter | 268.3333 | 175 | 1 | 1 | 5037-Inlet bleed heat valve | U1-Forced - Immediate | 851-CC GT units
5037 | Inlet bleed heat valve | Gas Turbine | Inlet Air System and Compressors | U3 | Forced - Postponed | 2016 | Gas | GG | 851 | CC GT units | NPCC | Summer | 161.04 | 40.26 | 1 | 1 | 5037-Inlet bleed heat valve | U3-Forced - Postponed | 851-CC GT units
5037 | Inlet bleed heat valve | Gas Turbine | Inlet Air System and Compressors | D1 | Forced - Immediate | 2016 | Gas | GG | 851 | CC GT units | TRE | Summer | 21.2667 | 44 | 1 | 1 | 5037-Inlet bleed heat valve | D1-Forced - Immediate | 851-CC GT units
5037 | Inlet bleed heat valve | Gas Turbine | Inlet Air System and Compressors | U1 | Forced - Immediate | 2016 | Gas | GG | 851 | CC GT units | RFC | Summer | 2924.3666 | 166 | 1 | 1 | 5037-Inlet bleed heat valve | U1-Forced - Immediate | 851-CC GT units
5037 | Inlet bleed heat valve | Gas Turbine | Inlet Air System and Compressors | D1 | Forced - Immediate | 2016 | Waste Heat | WH | 852 | CC steam units | TRE | Winter | 188.6 | 123 | 1 | 1 | 5037-Inlet bleed heat valve | D1-Forced - Immediate | 852-CC steam units
5037 | Inlet bleed heat valve | Gas Turbine | Inlet Air System and Compressors | D1 | Forced - Immediate | 2016 | Waste Heat | WH | 852 | CC steam units | TRE | Summer | 38.6666 | 80 | 1 | 1 | 5037-Inlet bleed heat valve | D1-Forced - Immediate | 852-CC steam units
5037 | Inlet bleed heat valve | Gas Turbine | Inlet Air System and Compressors | D1 | Forced - Immediate | 2016 | Waste Heat | WH | 852 | CC steam units | RFC | Winter | 161.9166 | 67 | 1 | 1 | 5037-Inlet bleed heat valve | D1-Forced - Immediate | 852-CC steam units
5039 | Other compressor problems | Gas Turbine | Inlet Air System and Compressors | D1 | Forced - Immediate | 2016 | Gas | GG | 300 | Gas Turbine/Jet Engine (Simple Cycle Operation) | SERC | Off-Peak | 1320 | 10 | 1 | 1 | 5039-Other compressor problems | D1-Forced - Immediate | 300-Gas Turbine/Jet Engine (Simple Cycle Operation)
5039 | Other compressor problems | Gas Turbine | Inlet Air System and Compressors | D1 | Forced - Immediate | 2016 | Gas | GG | 300 | Gas Turbine/Jet Engine (Simple Cycle Operation) | MRO | Summer | 4395.6667 | 20 | 1 | 1 | 5039-Other compressor problems | D1-Forced - Immediate | 300-Gas Turbine/Jet Engine (Simple Cycle Operation)
5039 | Other compressor problems | Gas Turbine | Inlet Air System and Compressors | D1 | Forced - Immediate | 2016 | Gas | GG | 300 | Gas Turbine/Jet Engine (Simple Cycle Operation) | MRO | Summer | 74659.6667 | 20 | 1 | 1 | 5039-Other compressor problems | D1-Forced - Immediate | 300-Gas Turbine/Jet Engine (Simple Cycle Operation)
5039 | Other compressor problems | Gas Turbine | Inlet Air System and Compressors | D1 | Forced - Immediate | 2016 | Oil | DI | 300 | Gas Turbine/Jet Engine (Simple Cycle Operation) | NPCC | Off-Peak | 4.9133 | 6.7 | 1 | 1 | 5039-Other compressor problems | D1-Forced - Immediate | 300-Gas Turbine/Jet Engine (Simple Cycle Operation)
5039 | Other compressor problems | Gas Turbine | Inlet Air System and Compressors | U1 | Forced - Immediate | 2016 | Gas | GG | 300 | Gas Turbine/Jet Engine (Simple Cycle Operation) | RFC | Summer | 29.5466 | 55.4 | 1 | 1 | 5039-Other compressor problems | U1-Forced - Immediate | 300-Gas Turbine/Jet Engine (Simple Cycle Operation)
5039 | Other compressor problems | Gas Turbine | Inlet Air System and Compressors | U1 | Forced - Immediate | 2016 | Gas | GG | 300 | Gas Turbine/Jet Engine (Simple Cycle Operation) | MRO | Summer | 11096.3166 | 67 | 1 | 1 | 5039-Other compressor problems | U1-Forced - Immediate | 300-Gas Turbine/Jet Engine (Simple Cycle Operation)
5039 | Other compressor problems | Gas Turbine | Inlet Air System and Compressors | SF | Startup Failure | 2016 | Gas | GG | 300 | Gas Turbine/Jet Engine (Simple Cycle Operation) | RFC | Off-Peak | 252.8333 | 205 | 1 | 1 | 5039-Other compressor problems | SF-Startup Failure | 300-Gas Turbine/Jet Engine (Simple Cycle Operation)
5039 | Other compressor problems | Gas Turbine | Inlet Air System and Compressors | U1 | Forced - Immediate | 2016 | Gas | GG | 300 | Gas Turbine/Jet Engine (Simple Cycle Operation) | MRO | Off-Peak | 47458.125 | 82.5 | 1 | 1 | 5039-Other compressor problems | U1-Forced - Immediate | 300-Gas Turbine/Jet Engine (Simple Cycle Operation)
5039 | Other compressor problems | Gas Turbine | Inlet Air System and Compressors | U1 | Forced - Immediate | 2016 | Gas | GG | 300 | Gas Turbine/Jet Engine (Simple Cycle Operation) | MRO | Summer | 321.6 | 67 | 1 | 1 | 5039-Other compressor problems | U1-Forced - Immediate | 300-Gas Turbine/Jet Engine (Simple Cycle Operation)
5039 | Other compressor problems | Gas Turbine | Inlet Air System and Compressors | U1 | Forced - Immediate | 2016 | Gas | GG | 300 | Gas Turbine/Jet Engine (Simple Cycle Operation) | TRE | Winter | 2500.0266 | 94.4 | 1 | 1 | 5039-Other compressor problems | U1-Forced - Immediate | 300-Gas Turbine/Jet Engine (Simple Cycle Operation)
5039 | Other compressor problems | Gas Turbine | Inlet Air System and Compressors | D1 | Forced - Immediate | 2016 | Gas | GG | 300 | Gas Turbine/Jet Engine (Simple Cycle Operation) | MRO | Summer | 3200 | 20 | 1 | 1 | 5039-Other compressor problems | D1-Forced - Immediate | 300-Gas Turbine/Jet Engine (Simple Cycle Operation)
5039 | Other compressor problems | Gas Turbine | Inlet Air System and Compressors | U1 | Forced - Immediate | 2016 | Gas | GG | 300 | Gas Turbine/Jet Engine (Simple Cycle Operation) | SERC | Off-Peak | 352 | 176 | 1 | 1 | 5039-Other compressor problems | U1-Forced - Immediate | 300-Gas Turbine/Jet Engine (Simple Cycle Operation)
5039 | Other compressor problems | Gas Turbine | Inlet Air System and Compressors | U1 | Forced - Immediate | 2016 | Gas | GG | 300 | Gas Turbine/Jet Engine (Simple Cycle Operation) | RFC | Winter | 1038 | 173 | 1 | 1 | 5039-Other compressor problems | U1-Forced - Immediate | 300-Gas Turbine/Jet Engine (Simple Cycle Operation)
5039 | Other compressor problems | Gas Turbine | Inlet Air System and Compressors | D1 | Forced - Immediate | 2016 | Oil | DI | 300 | Gas Turbine/Jet Engine (Simple Cycle Operation) | NPCC | Off-Peak | 4.3267 | 5.9 | 1 | 1 | 5039-Other compressor problems | D1-Forced - Immediate | 300-Gas Turbine/Jet Engine (Simple Cycle Operation)
5039 | Other compressor problems | Gas Turbine | Inlet Air System and Compressors | D1 | Forced - Immediate | 2016 | Gas | GG | 300 | Gas Turbine/Jet Engine (Simple Cycle Operation) | MRO | Summer | 1480 | 20 | 1 | 1 | 5039-Other compressor problems | D1-Forced - Immediate | 300-Gas Turbine/Jet Engine (Simple Cycle Operation)
5039 | Other compressor problems | Gas Turbine | Inlet Air System and Compressors | SF | Startup Failure | 2016 | Gas | GG | 300 | Gas Turbine/Jet Engine (Simple Cycle Operation) | WECC | Summer | 1713.5 | 74.5 | 1 | 1 | 5039-Other compressor problems | SF-Startup Failure | 300-Gas Turbine/Jet Engine (Simple Cycle Operation)
5039 | Other compressor problems | Gas Turbine | Inlet Air System and Compressors | U1 | Forced - Immediate | 2016 | Gas | GG | 300 | Gas Turbine/Jet Engine (Simple Cycle Operation) | RFC | Summer | 21.2366 | 55.4 | 1 | 1 | 5039-Other compressor problems | U1-Forced - Immediate | 300-Gas Turbine/Jet Engine (Simple Cycle Operation)
5039 | Other compressor problems | Gas Turbine | Inlet Air System and Compressors | U1 | Forced - Immediate | 2016 | Gas | GG | 300 | Gas Turbine/Jet Engine (Simple Cycle Operation) | WECC | Summer | 44 | 40 | 1 | 1 | 5039-Other compressor problems | U1-Forced - Immediate | 300-Gas Turbine/Jet Engine (Simple Cycle Operation)
5039 | Other compressor problems | Gas Turbine | Inlet Air System and Compressors | U1 | Forced - Immediate | 2016 | Gas | GG | 300 | Gas Turbine/Jet Engine (Simple Cycle Operation) | MRO | Summer | 1388.0166 | 67 | 1 | 1 | 5039-Other compressor problems | U1-Forced - Immediate | 300-Gas Turbine/Jet Engine (Simple Cycle Operation)
5039 | Other compressor problems | Gas Turbine | Inlet Air System and Compressors | U1 | Forced - Immediate | 2016 | Gas | GG | 300 | Gas Turbine/Jet Engine (Simple Cycle Operation) | SERC | Summer | 3894 | 72 | 1 | 1 | 5039-Other compressor problems | U1-Forced - Immediate | 300-Gas Turbine/Jet Engine (Simple Cycle Operation)
5039 | Other compressor problems | Gas Turbine | Inlet Air System and Compressors | U1 | Forced - Immediate | 2016 | Gas | GG | 300 | Gas Turbine/Jet Engine (Simple Cycle Operation) | SERC | Summer | 492636.2166 | 149 | 1 | 1 | 5039-Other compressor problems | U1-Forced - Immediate | 300-Gas Turbine/Jet Engine (Simple Cycle Operation)
5039 | Other compressor problems | Gas Turbine | Inlet Air System and Compressors | U1 | Forced - Immediate | 2016 | Gas | OG | 300 | Gas Turbine/Jet Engine (Simple Cycle Operation) | MRO | Winter | 3689.1666 | 95 | 1 | 1 | 5039-Other compressor problems | U1-Forced - Immediate | 300-Gas Turbine/Jet Engine (Simple Cycle Operation)
5039 | Other compressor problems | Gas Turbine | Inlet Air System and Compressors | D1 | Forced - Immediate | 2016 | Gas | GG | 300 | Gas Turbine/Jet Engine (Simple Cycle Operation) | SERC | Winter | 14400 | 10 | 1 | 1 | 5039-Other compressor problems | D1-Forced - Immediate | 300-Gas Turbine/Jet Engine (Simple Cycle Operation)
5039 | Other compressor problems | Gas Turbine | Inlet Air System and Compressors | D1 | Forced - Immediate | 2016 | Oil | DI | 300 | Gas Turbine/Jet Engine (Simple Cycle Operation) | WECC | Summer | 2.9167 | 5 | 1 | 1 | 5039-Other compressor problems | D1-Forced - Immediate | 300-Gas Turbine/Jet Engine (Simple Cycle Operation)
5039 | Other compressor problems | Gas Turbine | Inlet Air System and Compressors | SF | Startup Failure | 2016 | Gas | GG | 300 | Gas Turbine/Jet Engine (Simple Cycle Operation) | WECC | Summer | 7003 | 74.5 | 1 | 1 | 5039-Other compressor problems | SF-Startup Failure | 300-Gas Turbine/Jet Engine (Simple Cycle Operation)
5039 | Other compressor problems | Gas Turbine | Inlet Air System and Compressors | U1 | Forced - Immediate | 2016 | Gas | GG | 300 | Gas Turbine/Jet Engine (Simple Cycle Operation) | WECC | Off-Peak | 787.7083 | 47.5 | 1 | 1 | 5039-Other compressor problems | U1-Forced - Immediate | 300-Gas Turbine/Jet Engine (Simple Cycle Operation)
5039 | Other compressor problems | Gas Turbine | Inlet Air System and Compressors | U1 | Forced - Immediate | 2016 | Gas | GG | 300 | Gas Turbine/Jet Engine (Simple Cycle Operation) | NPCC | Winter | 40.8749 | 98.1 | 1 | 1 | 5039-Other compressor problems | U1-Forced - Immediate | 300-Gas Turbine/Jet Engine (Simple Cycle Operation)
5039 | Other compressor problems | Gas Turbine | Inlet Air System and Compressors | U1 | Forced - Immediate | 2016 | Gas | GG | 300 | Gas Turbine/Jet Engine (Simple Cycle Operation) | SERC | Winter | 685.1141 | 116.45 | 1 | 1 | 5039-Other compressor problems | U1-Forced - Immediate | 300-Gas Turbine/Jet Engine (Simple Cycle Operation)
5039 | Other compressor problems | Gas Turbine | Inlet Air System and Compressors | U1 | Forced - Immediate | 2016 | Gas | GG | 300 | Gas Turbine/Jet Engine (Simple Cycle Operation) | WECC | Summer | 8 | 40 | 1 | 1 | 5039-Other compressor problems | U1-Forced - Immediate | 300-Gas Turbine/Jet Engine (Simple Cycle Operation)
5039 | Other compressor problems | Gas Turbine | Inlet Air System and Compressors | U1 | Forced - Immediate | 2016 | Gas | GG | 300 | Gas Turbine/Jet Engine (Simple Cycle Operation) | SERC | Summer | 613.4666 | 43 | 1 | 1 | 5039-Other compressor problems | U1-Forced - Immediate | 300-Gas Turbine/Jet Engine (Simple Cycle Operation)
5039 | Other compressor problems | Gas Turbine | Inlet Air System and Compressors | D1 | Forced - Immediate | 2016 | Gas | GG | 850 | Combined Cycle Block | RFC | Summer | 327.6667 | 20 | 1 | 1 | 5039-Other compressor problems | D1-Forced - Immediate | 850-Combined Cycle Block
5039 | Other compressor problems | Gas Turbine | Inlet Air System and Compressors | U1 | Forced - Immediate | 2016 | Gas | GG | 850 | Combined Cycle Block | WECC | Summer | 1961.1333 | 92 | 1 | 1 | 5039-Other compressor problems | U1-Forced - Immediate | 850-Combined Cycle Block
5039 | Other compressor problems | Gas Turbine | Inlet Air System and Compressors | D1 | Forced - Immediate | 2016 | Gas | GG | 850 | Combined Cycle Block | RFC | Off-Peak | 7821.6666 | 100 | 1 | 1 | 5039-Other compressor problems | D1-Forced - Immediate | 850-Combined Cycle Block
5039 | Other compressor problems | Gas Turbine | Inlet Air System and Compressors | U1 | Forced - Immediate | 2016 | Gas | GG | 850 | Combined Cycle Block | SERC | Winter | 18541.5 | 282 | 1 | 1 | 5039-Other compressor problems | U1-Forced - Immediate | 850-Combined Cycle Block
5039 | Other compressor problems | Gas Turbine | Inlet Air System and Compressors | D1 | Forced - Immediate | 2016 | Gas | GG | 850 | Combined Cycle Block | RFC | Off-Peak | 5023.3332 | 200 | 1 | 1 | 5039-Other compressor problems | D1-Forced - Immediate | 850-Combined Cycle Block
5039 | Other compressor problems | Gas Turbine | Inlet Air System and Compressors | D1 | Forced - Immediate | 2016 | Gas | GG | 851 | CC GT units | SERC | Off-Peak | 182.7 | 18 | 1 | 1 | 5039-Other compressor problems | D1-Forced - Immediate | 851-CC GT units
5039 | Other compressor problems | Gas Turbine | Inlet Air System and Compressors | SF | Startup Failure | 2016 | Gas | GG | 851 | CC GT units | TRE | Off-Peak | 384 | 160 | 1 | 1 | 5039-Other compressor problems | SF-Startup Failure | 851-CC GT units
5039 | Other compressor problems | Gas Turbine | Inlet Air System and Compressors | SF | Startup Failure | 2016 | Gas | GG | 851 | CC GT units | TRE | Summer | 221.3999 | 162 | 1 | 1 | 5039-Other compressor problems | SF-Startup Failure | 851-CC GT units
5039 | Other compressor problems | Gas Turbine | Inlet Air System and Compressors | D1 | Forced - Immediate | 2016 | Gas | GG | 851 | CC GT units | SERC | Off-Peak | 213.15 | 21 | 1 | 1 | 5039-Other compressor problems | D1-Forced - Immediate | 851-CC GT units
5039 | Other compressor problems | Gas Turbine | Inlet Air System and Compressors | SF | Startup Failure | 2016 | Gas | GG | 851 | CC GT units | TRE | Off-Peak | 96.057 | 73.89 | 1 | 1 | 5039-Other compressor problems | SF-Startup Failure | 851-CC GT units
5039 | Other compressor problems | Gas Turbine | Inlet Air System and Compressors | U1 | Forced - Immediate | 2016 | Gas | GG | 851 | CC GT units | RFC | Off-Peak | 27.2999 | 126 | 1 | 1 | 5039-Other compressor problems | U1-Forced - Immediate | 851-CC GT units
5039 | Other compressor problems | Gas Turbine | Inlet Air System and Compressors | U1 | Forced - Immediate | 2016 | Gas | GG | 851 | CC GT units | TRE | Off-Peak | 130.0833 | 223 | 1 | 1 | 5039-Other compressor problems | U1-Forced - Immediate | 851-CC GT units
5039 | Other compressor problems | Gas Turbine | Inlet Air System and Compressors | D1 | Forced - Immediate | 2016 | Gas | GG | 851 | CC GT units | SERC | Off-Peak | 253.75 | 25 | 1 | 1 | 5039-Other compressor problems | D1-Forced - Immediate | 851-CC GT units
5039 | Other compressor problems | Gas Turbine | Inlet Air System and Compressors | U1 | Forced - Immediate | 2016 | Gas | GG | 851 | CC GT units | RFC | Off-Peak | 298.1999 | 126 | 1 | 1 | 5039-Other compressor problems | U1-Forced - Immediate | 851-CC GT units
5039 | Other compressor problems | Gas Turbine | Inlet Air System and Compressors | U1 | Forced - Immediate | 2016 | Gas | GG | 851 | CC GT units | WECC | Winter | 254077.4999 | 171 | 1 | 1 | 5039-Other compressor problems | U1-Forced - Immediate | 851-CC GT units
5039 | Other compressor problems | Gas Turbine | Inlet Air System and Compressors | D1 | Forced - Immediate | 2016 | Gas | GG | 851 | CC GT units | SERC | Off-Peak | 203 | 20 | 1 | 1 | 5039-Other compressor problems | D1-Forced - Immediate | 851-CC GT units
5039 | Other compressor problems | Gas Turbine | Inlet Air System and Compressors | U1 | Forced - Immediate | 2016 | Gas | GG | 851 | CC GT units | WECC | Off-Peak | 119.835 | 159.78 | 1 | 1 | 5039-Other compressor problems | U1-Forced - Immediate | 851-CC GT units
5039 | Other compressor problems | Gas Turbine | Inlet Air System and Compressors | U1 | Forced - Immediate | 2016 | Gas | GG | 851 | CC GT units | WECC | Off-Peak | 177.0166 | 43 | 1 | 1 | 5039-Other compressor problems | U1-Forced - Immediate | 851-CC GT units
5039 | Other compressor problems | Gas Turbine | Inlet Air System and Compressors | SF | Startup Failure | 2016 | Gas | GG | 851 | CC GT units | TRE | Off-Peak | 26.0165 | 223 | 1 | 1 | 5039-Other compressor problems | SF-Startup Failure | 851-CC GT units
5039 | Other compressor problems | Gas Turbine | Inlet Air System and Compressors | U1 | Forced - Immediate | 2016 | Gas | GG | 851 | CC GT units | RFC | Off-Peak | 109.1999 | 126 | 1 | 1 | 5039-Other compressor problems | U1-Forced - Immediate | 851-CC GT units
5039 | Other compressor problems | Gas Turbine | Inlet Air System and Compressors | U1 | Forced - Immediate | 2016 | Gas | GG | 851 | CC GT units | SERC | Off-Peak | 511.8481 | 160.79 | 1 | 1 | 5039-Other compressor problems | U1-Forced - Immediate | 851-CC GT units
5039 | Other compressor problems | Gas Turbine | Inlet Air System and Compressors | D1 | Forced - Immediate | 2016 | Gas | GG | 852 | CC steam units | WECC | Winter | 171 | 90 | 1 | 1 | 5039-Other compressor problems | D1-Forced - Immediate | 852-CC steam units
5039 | Other compressor problems | Gas Turbine | Inlet Air System and Compressors | D1 | Forced - Immediate | 2016 | Gas | GG | 852 | CC steam units | WECC | Winter | 256.6666 | 88 | 1 | 1 | 5039-Other compressor problems | D1-Forced - Immediate | 852-CC steam units
5039 | Other compressor problems | Gas Turbine | Inlet Air System and Compressors | D1 | Forced - Immediate | 2016 | Gas | GG | 852 | CC steam units | WECC | Winter | 727.5 | 90 | 1 | 1 | 5039-Other compressor problems | D1-Forced - Immediate | 852-CC steam units
5039 | Other compressor problems | Gas Turbine | Inlet Air System and Compressors | D1 | Forced - Immediate | 2016 | Gas | GG | 852 | CC steam units | WECC | Winter | 793.4666 | 88 | 1 | 1 | 5039-Other compressor problems | D1-Forced - Immediate | 852-CC steam units
5039 | Other compressor problems | Gas Turbine | Inlet Air System and Compressors | D1 | Forced - Immediate | 2016 | Gas | GG | 852 | CC steam units | WECC | Winter | 809.6 | 88 | 1 | 1 | 5039-Other compressor problems | D1-Forced - Immediate | 852-CC steam units
5039 | Other compressor problems | Gas Turbine | Inlet Air System and Compressors | D1 | Forced - Immediate | 2016 | Gas | GG | 852 | CC steam units | WECC | Winter | 814 | 88 | 1 | 1 | 5039-Other compressor problems | D1-Forced - Immediate | 852-CC steam units
5039 | Other compressor problems | Gas Turbine | Inlet Air System and Compressors | D1 | Forced - Immediate | 2016 | Gas | GG | 852 | CC steam units | WECC | Winter | 995.9999 | 90 | 1 | 1 | 5039-Other compressor problems | D1-Forced - Immediate | 852-CC steam units
5039 | Other compressor problems | Gas Turbine | Inlet Air System and Compressors | D1 | Forced - Immediate | 2016 | Gas | GG | 852 | CC steam units | WECC | Winter | 1276 | 88 | 1 | 1 | 5039-Other compressor problems | D1-Forced - Immediate | 852-CC steam units
5039 | Other compressor problems | Gas Turbine | Inlet Air System and Compressors | D1 | Forced - Immediate | 2016 | Gas | GG | 852 | CC steam units | WECC | Winter | 1327.5 | 90 | 1 | 1 | 5039-Other compressor problems | D1-Forced - Immediate | 852-CC steam units
5039 | Other compressor problems | Gas Turbine | Inlet Air System and Compressors | D1 | Forced - Immediate | 2016 | Gas | GG | 852 | CC steam units | WECC | Winter | 1412.4 | 88 | 1 | 1 | 5039-Other compressor problems | D1-Forced - Immediate | 852-CC steam units
5039 | Other compressor problems | Gas Turbine | Inlet Air System and Compressors | D1 | Forced - Immediate | 2016 | Waste Heat | WH | 852 | CC steam units | RFC | Off-Peak | 150.0466 | 63.4 | 1 | 1 | 5039-Other compressor problems | D1-Forced - Immediate | 852-CC steam units
5039 | Other compressor problems | Gas Turbine | Inlet Air System and Compressors | D1 | Forced - Immediate | 2016 | Waste Heat | WH | 852 | CC steam units | SERC | Off-Peak | 363.7276 | 114.26 | 1 | 1 | 5039-Other compressor problems | D1-Forced - Immediate | 852-CC steam units
5039 | Other compressor problems | Gas Turbine | Inlet Air System and Compressors | D1 | Forced - Immediate | 2016 | Gas | GG | 852 | CC steam units | WECC | Winter | 61.5 | 90 | 1 | 1 | 5039-Other compressor problems | D1-Forced - Immediate | 852-CC steam units
5039 | Other compressor problems | Gas Turbine | Inlet Air System and Compressors | D1 | Forced - Immediate | 2016 | Gas | GG | 852 | CC steam units | WECC | Winter | 1057.5 | 90 | 1 | 1 | 5039-Other compressor problems | D1-Forced - Immediate | 852-CC steam units
5039 | Other compressor problems | Gas Turbine | Inlet Air System and Compressors | D1 | Forced - Immediate | 2016 | Gas | GG | 852 | CC steam units | WECC | Winter | 1164.5333 | 88 | 1 | 1 | 5039-Other compressor problems | D1-Forced - Immediate | 852-CC steam units
5039 | Other compressor problems | Gas Turbine | Inlet Air System and Compressors | D1 | Forced - Immediate | 2016 | Gas | GG | 852 | CC steam units | WECC | Winter | 1238.9999 | 90 | 1 | 1 | 5039-Other compressor problems | D1-Forced - Immediate | 852-CC steam units
5039 | Other compressor problems | Gas Turbine | Inlet Air System and Compressors | D1 | Forced - Immediate | 2016 | Gas | GG | 852 | CC steam units | WECC | Winter | 1303.8666 | 88 | 1 | 1 | 5039-Other compressor problems | D1-Forced - Immediate | 852-CC steam units
5039 | Other compressor problems | Gas Turbine | Inlet Air System and Compressors | D1 | Forced - Immediate | 2016 | Gas | GG | 852 | CC steam units | WECC | Winter | 1314 | 90 | 1 | 1 | 5039-Other compressor problems | D1-Forced - Immediate | 852-CC steam units
5039 | Other compressor problems | Gas Turbine | Inlet Air System and Compressors | D1 | Forced - Immediate | 2016 | Gas | GG | 852 | CC steam units | WECC | Winter | 1315.4999 | 90 | 1 | 1 | 5039-Other compressor problems | D1-Forced - Immediate | 852-CC steam units
5039 | Other compressor problems | Gas Turbine | Inlet Air System and Compressors | D1 | Forced - Immediate | 2016 | Gas | GG | 852 | CC steam units | WECC | Winter | 1362 | 90 | 1 | 1 | 5039-Other compressor problems | D1-Forced - Immediate | 852-CC steam units
5039 | Other compressor problems | Gas Turbine | Inlet Air System and Compressors | D1 | Forced - Immediate | 2016 | Gas | GG | 852 | CC steam units | WECC | Winter | 8458.2666 | 88 | 1 | 1 | 5039-Other compressor problems | D1-Forced - Immediate | 852-CC steam units
5039 | Other compressor problems | Gas Turbine | Inlet Air System and Compressors | D1 | Forced - Immediate | 2016 | Gas | GG | 852 | CC steam units | WECC | Off-Peak | 1695.4666 | 88 | 1 | 1 | 5039-Other compressor problems | D1-Forced - Immediate | 852-CC steam units
5039 | Other compressor problems | Gas Turbine | Inlet Air System and Compressors | D1 | Forced - Immediate | 2016 | Gas | GG | 852 | CC steam units | WECC | Winter | 147 | 90 | 1 | 1 | 5039-Other compressor problems | D1-Forced - Immediate | 852-CC steam units
5039 | Other compressor problems | Gas Turbine | Inlet Air System and Compressors | D1 | Forced - Immediate | 2016 | Gas | GG | 852 | CC steam units | WECC | Winter | 806.6666 | 88 | 1 | 1 | 5039-Other compressor problems | D1-Forced - Immediate | 852-CC steam units
5039 | Other compressor problems | Gas Turbine | Inlet Air System and Compressors | D1 | Forced - Immediate | 2016 | Gas | GG | 852 | CC steam units | WECC | Winter | 1278 | 90 | 1 | 1 | 5039-Other compressor problems | D1-Forced - Immediate | 852-CC steam units
5039 | Other compressor problems | Gas Turbine | Inlet Air System and Compressors | D1 | Forced - Immediate | 2016 | Gas | GG | 852 | CC steam units | WECC | Winter | 55.4999 | 90 | 1 | 1 | 5039-Other compressor problems | D1-Forced - Immediate | 852-CC steam units
5039 | Other compressor problems | Gas Turbine | Inlet Air System and Compressors | D1 | Forced - Immediate | 2016 | Gas | GG | 852 | CC steam units | WECC | Winter | 787.5 | 90 | 1 | 1 | 5039-Other compressor problems | D1-Forced - Immediate | 852-CC steam units
5039 | Other compressor problems | Gas Turbine | Inlet Air System and Compressors | D1 | Forced - Immediate | 2016 | Gas | GG | 852 | CC steam units | WECC | Winter | 833.9999 | 90 | 1 | 1 | 5039-Other compressor problems | D1-Forced - Immediate | 852-CC steam units
5039 | Other compressor problems | Gas Turbine | Inlet Air System and Compressors | D1 | Forced - Immediate | 2016 | Gas | GG | 852 | CC steam units | WECC | Winter | 1295.0666 | 88 | 1 | 1 | 5039-Other compressor problems | D1-Forced - Immediate | 852-CC steam units
5039 | Other compressor problems | Gas Turbine | Inlet Air System and Compressors | D1 | Forced - Immediate | 2016 | Waste Heat | WH | 852 | CC steam units | RFC | Off-Peak | 54.9466 | 63.4 | 1 | 1 | 5039-Other compressor problems | D1-Forced - Immediate | 852-CC steam units
5039 | Other compressor problems | Gas Turbine | Inlet Air System and Compressors | D1 | Forced - Immediate | 2016 | Waste Heat | WH | 852 | CC steam units | TRE | Off-Peak | 63.765 | 49.05 | 1 | 1 | 5039-Other compressor problems | D1-Forced - Immediate | 852-CC steam units
5039 | Other compressor problems | Gas Turbine | Inlet Air System and Compressors | D1 | Forced - Immediate | 2016 | Gas | GG | 852 | CC steam units | WECC | Winter | 801 | 90 | 1 | 1 | 5039-Other compressor problems | D1-Forced - Immediate | 852-CC steam units
5039 | Other compressor problems | Gas Turbine | Inlet Air System and Compressors | D1 | Forced - Immediate | 2016 | Gas | GG | 852 | CC steam units | WECC | Winter | 810 | 90 | 1 | 1 | 5039-Other compressor problems | D1-Forced - Immediate | 852-CC steam units
5039 | Other compressor problems | Gas Turbine | Inlet Air System and Compressors | D1 | Forced - Immediate | 2016 | Gas | GG | 852 | CC steam units | WECC | Winter | 824.9999 | 90 | 1 | 1 | 5039-Other compressor problems | D1-Forced - Immediate | 852-CC steam units
5039 | Other compressor problems | Gas Turbine | Inlet Air System and Compressors | D1 | Forced - Immediate | 2016 | Gas | GG | 852 | CC steam units | WECC | Winter | 855.0666 | 88 | 1 | 1 | 5039-Other compressor problems | D1-Forced - Immediate | 852-CC steam units
5039 | Other compressor problems | Gas Turbine | Inlet Air System and Compressors | D1 | Forced - Immediate | 2016 | Gas | GG | 852 | CC steam units | WECC | Winter | 10605 | 90 | 1 | 1 | 5039-Other compressor problems | D1-Forced - Immediate | 852-CC steam units
5039 | Other compressor problems | Gas Turbine | Inlet Air System and Compressors | D1 | Forced - Immediate | 2016 | Gas | GG | 852 | CC steam units | WECC | Winter | 15313.5 | 90 | 1 | 1 | 5039-Other compressor problems | D1-Forced - Immediate | 852-CC steam units
5039 | Other compressor problems | Gas Turbine | Inlet Air System and Compressors | D1 | Forced - Immediate | 2016 | Gas | GG | 852 | CC steam units | WECC | Off-Peak | 195.0666 | 88 | 1 | 1 | 5039-Other compressor problems | D1-Forced - Immediate | 852-CC steam units
5039 | Other compressor problems | Gas Turbine | Inlet Air System and Compressors | D1 | Forced - Immediate | 2016 | Gas | GG | 852 | CC steam units | WECC | Winter | 720 | 90 | 1 | 1 | 5039-Other compressor problems | D1-Forced - Immediate | 852-CC steam units
5039 | Other compressor problems | Gas Turbine | Inlet Air System and Compressors | D1 | Forced - Immediate | 2016 | Gas | GG | 852 | CC steam units | WECC | Winter | 797.8666 | 88 | 1 | 1 | 5039-Other compressor problems | D1-Forced - Immediate | 852-CC steam units
5039 | Other compressor problems | Gas Turbine | Inlet Air System and Compressors | D1 | Forced - Immediate | 2016 | Gas | GG | 852 | CC steam units | WECC | Winter | 815.9999 | 90 | 1 | 1 | 5039-Other compressor problems | D1-Forced - Immediate | 852-CC steam units
5039 | Other compressor problems | Gas Turbine | Inlet Air System and Compressors | D1 | Forced - Immediate | 2016 | Gas | GG | 852 | CC steam units | WECC | Winter | 817.5 | 90 | 1 | 2 | 5039-Other compressor problems | D1-Forced - Immediate | 852-CC steam units
5039 | Other compressor problems | Gas Turbine | Inlet Air System and Compressors | D1 | Forced - Immediate | 2016 | Gas | GG | 852 | CC steam units | WECC | Winter | 1010.5333 | 88 | 1 | 1 | 5039-Other compressor problems | D1-Forced - Immediate | 852-CC steam units
5039 | Other compressor problems | Gas Turbine | Inlet Air System and Compressors | D1 | Forced - Immediate | 2016 | Gas | GG | 852 | CC steam units | WECC | Winter | 1344 | 90 | 1 | 1 | 5039-Other compressor problems | D1-Forced - Immediate | 852-CC steam units
5039 | Other compressor problems | Gas Turbine | Inlet Air System and Compressors | D1 | Forced - Immediate | 2016 | Gas | GG | 852 | CC steam units | WECC | Winter | 9963.0666 | 88 | 1 | 1 | 5039-Other compressor problems | D1-Forced - Immediate | 852-CC steam units
5039 | Other compressor problems | Gas Turbine | Inlet Air System and Compressors | D1 | Forced - Immediate | 2016 | Waste Heat | WH | 852 | CC steam units | TRE | Off-Peak | 223.2 | 93 | 1 | 1 | 5039-Other compressor problems | D1-Forced - Immediate | 852-CC steam units
5039 | Other compressor problems | Gas Turbine | Inlet Air System and Compressors | D1 | Forced - Immediate | 2016 | Gas | GG | 852 | CC steam units | WECC | Winter | 739.4999 | 90 | 1 | 1 | 5039-Other compressor problems | D1-Forced - Immediate | 852-CC steam units
5039 | Other compressor problems | Gas Turbine | Inlet Air System and Compressors | D1 | Forced - Immediate | 2016 | Gas | GG | 852 | CC steam units | WECC | Winter | 851.9999 | 90 | 1 | 1 | 5039-Other compressor problems | D1-Forced - Immediate | 852-CC steam units
5039 | Other compressor problems | Gas Turbine | Inlet Air System and Compressors | D1 | Forced - Immediate | 2016 | Gas | GG | 852 | CC steam units | WECC | Winter | 2655 | 90 | 1 | 1 | 5039-Other compressor problems | D1-Forced - Immediate | 852-CC steam units
5039 | Other compressor problems | Gas Turbine | Inlet Air System and Compressors | D1 | Forced - Immediate | 2016 | Gas | GG | 852 | CC steam units | WECC | Winter | 9322.1333 | 88 | 1 | 1 | 5039-Other compressor problems | D1-Forced - Immediate | 852-CC steam units
5039 | Other compressor problems | Gas Turbine | Inlet Air System and Compressors | D1 | Forced - Immediate | 2016 | Waste Heat | WH | 852 | CC steam units | RFC | Off-Peak | 13.7366 | 63.4 | 1 | 1 | 5039-Other compressor problems | D1-Forced - Immediate | 852-CC steam units
5039 | Other compressor problems | Gas Turbine | Inlet Air System and Compressors | D1 | Forced - Immediate | 2016 | Gas | GG | 852 | CC steam units | WECC | Off-Peak | 1127.8666 | 88 | 1 | 1 | 5039-Other compressor problems | D1-Forced - Immediate | 852-CC steam units
5039 | Other compressor problems | Gas Turbine | Inlet Air System and Compressors | D1 | Forced - Immediate | 2016 | Gas | GG | 852 | CC steam units | WECC | Winter | 2971.4999 | 90 | 1 | 1 | 5039-Other compressor problems | D1-Forced - Immediate | 852-CC steam units
5039 | Other compressor problems | Gas Turbine | Inlet Air System and Compressors | D1 | Forced - Immediate | 2016 | Gas | GG | 852 | CC steam units | WECC | Winter | 3240 | 90 | 1 | 1 | 5039-Other compressor problems | D1-Forced - Immediate | 852-CC steam units
5039 | Other compressor problems | Gas Turbine | Inlet Air System and Compressors | D1 | Forced - Immediate | 2016 | Gas | GG | 852 | CC steam units | WECC | Winter | 4612.6666 | 88 | 1 | 1 | 5039-Other compressor problems | D1-Forced - Immediate | 852-CC steam units
5039 | Other compressor problems | Gas Turbine | Inlet Air System and Compressors | D1 | Forced - Immediate | 2016 | Gas | GG | 852 | CC steam units | WECC | Winter | 4765.5 | 90 | 1 | 1 | 5039-Other compressor problems | D1-Forced - Immediate | 852-CC steam units
5039 | Other compressor problems | Gas Turbine | Inlet Air System and Compressors | D1 | Forced - Immediate | 2016 | Gas | GG | 852 | CC steam units | WECC | Winter | 4925.0666 | 88 | 1 | 1 | 5039-Other compressor problems | D1-Forced - Immediate | 852-CC steam units
5039 | Other compressor problems | Gas Turbine | Inlet Air System and Compressors | U1 | Forced - Immediate | 2016 | Gas | GG | 860 | Co-generator Block | SERC | Summer | 212.8 | 84 | 1 | 1 | 5039-Other compressor problems | U1-Forced - Immediate | 860-Co-generator Block
5040 | Fuel tanks B | Gas Turbine | Fuel; Ignition; and Combustion Systems | D1 | Forced - Immediate | 2016 | Gas | GG | 300 | Gas Turbine/Jet Engine (Simple Cycle Operation) | NPCC | Summer | 62.7 | 9.5 | 1 | 1 | 5040-Fuel tanks B | D1-Forced - Immediate | 300-Gas Turbine/Jet Engine (Simple Cycle Operation)
5040 | Fuel tanks B | Gas Turbine | Fuel; Ignition; and Combustion Systems | D1 | Forced - Immediate | 2016 | Gas | GG | 300 | Gas Turbine/Jet Engine (Simple Cycle Operation) | NPCC | Summer | 18.0833 | 5 | 1 | 1 | 5040-Fuel tanks B | D1-Forced - Immediate | 300-Gas Turbine/Jet Engine (Simple Cycle Operation)
5040 | Fuel tanks B | Gas Turbine | Fuel; Ignition; and Combustion Systems | D1 | Forced - Immediate | 2016 | Gas | GG | 300 | Gas Turbine/Jet Engine (Simple Cycle Operation) | NPCC | Summer | 293.5833 | 5 | 1 | 1 | 5040-Fuel tanks B | D1-Forced - Immediate | 300-Gas Turbine/Jet Engine (Simple Cycle Operation)
5040 | Fuel tanks B | Gas Turbine | Fuel; Ignition; and Combustion Systems | SF | Startup Failure | 2016 | Gas | GG | 300 | Gas Turbine/Jet Engine (Simple Cycle Operation) | NPCC | Summer | 46.2 | 49.5 | 1 | 1 | 5040-Fuel tanks B | SF-Startup Failure | 300-Gas Turbine/Jet Engine (Simple Cycle Operation)
5040 | Fuel tanks B | Gas Turbine | Fuel; Ignition; and Combustion Systems | D1 | Forced - Immediate | 2016 | Gas | GG | 300 | Gas Turbine/Jet Engine (Simple Cycle Operation) | NPCC | Off-Peak | 39.5833 | 9.5 | 1 | 1 | 5040-Fuel tanks B | D1-Forced - Immediate | 300-Gas Turbine/Jet Engine (Simple Cycle Operation)
5040 | Fuel tanks B | Gas Turbine | Fuel; Ignition; and Combustion Systems | D1 | Forced - Immediate | 2016 | Gas | GG | 300 | Gas Turbine/Jet Engine (Simple Cycle Operation) | NPCC | Summer | 12 | 5 | 1 | 1 | 5040-Fuel tanks B | D1-Forced - Immediate | 300-Gas Turbine/Jet Engine (Simple Cycle Operation)
5040 | Fuel tanks B | Gas Turbine | Fuel; Ignition; and Combustion Systems | D1 | Forced - Immediate | 2016 | Gas | GG | 300 | Gas Turbine/Jet Engine (Simple Cycle Operation) | NPCC | Summer | 49.0833 | 5 | 1 | 1 | 5040-Fuel tanks B | D1-Forced - Immediate | 300-Gas Turbine/Jet Engine (Simple Cycle Operation)
5040 | Fuel tanks B | Gas Turbine | Fuel; Ignition; and Combustion Systems | U1 | Forced - Immediate | 2016 | Gas | GG | 300 | Gas Turbine/Jet Engine (Simple Cycle Operation) | MRO | Off-Peak | 57.2173 | 132.04 | 1 | 1 | 5040-Fuel tanks B | U1-Forced - Immediate | 300-Gas Turbine/Jet Engine (Simple Cycle Operation)
5040 | Fuel tanks B | Gas Turbine | Fuel; Ignition; and Combustion Systems | D1 | Forced - Immediate | 2016 | Gas | GG | 300 | Gas Turbine/Jet Engine (Simple Cycle Operation) | NPCC | Summer | 22.25 | 5 | 1 | 1 | 5040-Fuel tanks B | D1-Forced - Immediate | 300-Gas Turbine/Jet Engine (Simple Cycle Operation)
5040 | Fuel tanks B | Gas Turbine | Fuel; Ignition; and Combustion Systems | D1 | Forced - Immediate | 2016 | Gas | GG | 300 | Gas Turbine/Jet Engine (Simple Cycle Operation) | NPCC | Summer | 39.5 | 5 | 1 | 1 | 5040-Fuel tanks B | D1-Forced - Immediate | 300-Gas Turbine/Jet Engine (Simple Cycle Operation)
5040 | Fuel tanks B | Gas Turbine | Fuel; Ignition; and Combustion Systems | D1 | Forced - Immediate | 2016 | Gas | GG | 300 | Gas Turbine/Jet Engine (Simple Cycle Operation) | NPCC | Off-Peak | 23.1167 | 9.5 | 1 | 1 | 5040-Fuel tanks B | D1-Forced - Immediate | 300-Gas Turbine/Jet Engine (Simple Cycle Operation)
5040 | Fuel tanks B | Gas Turbine | Fuel; Ignition; and Combustion Systems | D1 | Forced - Immediate | 2016 | Gas | GG | 300 | Gas Turbine/Jet Engine (Simple Cycle Operation) | NPCC | Summer | 28.4167 | 5 | 1 | 1 | 5040-Fuel tanks B | D1-Forced - Immediate | 300-Gas Turbine/Jet Engine (Simple Cycle Operation)
5040 | Fuel tanks B | Gas Turbine | Fuel; Ignition; and Combustion Systems | D1 | Forced - Immediate | 2016 | Gas | GG | 300 | Gas Turbine/Jet Engine (Simple Cycle Operation) | NPCC | Summer | 30.3333 | 5 | 1 | 1 | 5040-Fuel tanks B | D1-Forced - Immediate | 300-Gas Turbine/Jet Engine (Simple Cycle Operation)
5040 | Fuel tanks B | Gas Turbine | Fuel; Ignition; and Combustion Systems | D1 | Forced - Immediate | 2016 | Gas | GG | 300 | Gas Turbine/Jet Engine (Simple Cycle Operation) | NPCC | Summer | 64.125 | 9.5 | 1 | 1 | 5040-Fuel tanks B | D1-Forced - Immediate | 300-Gas Turbine/Jet Engine (Simple Cycle Operation)
5040 | Fuel tanks B | Gas Turbine | Fuel; Ignition; and Combustion Systems | D1 | Forced - Immediate | 2016 | Gas | GG | 300 | Gas Turbine/Jet Engine (Simple Cycle Operation) | NPCC | Summer | 125.5833 | 5 | 1 | 1 | 5040-Fuel tanks B | D1-Forced - Immediate | 300-Gas Turbine/Jet Engine (Simple Cycle Operation)
5040 | Fuel tanks B | Gas Turbine | Fuel; Ignition; and Combustion Systems | D1 | Forced - Immediate | 2016 | Gas | GG | 300 | Gas Turbine/Jet Engine (Simple Cycle Operation) | NPCC | Summer | 145.9167 | 5 | 1 | 1 | 5040-Fuel tanks B | D1-Forced - Immediate | 300-Gas Turbine/Jet Engine (Simple Cycle Operation)
5040 | Fuel tanks B | Gas Turbine | Fuel; Ignition; and Combustion Systems | U1 | Forced - Immediate | 2016 | Gas | GG | 300 | Gas Turbine/Jet Engine (Simple Cycle Operation) | NPCC | Off-Peak | 114.675 | 49.5 | 1 | 1 | 5040-Fuel tanks B | U1-Forced - Immediate | 300-Gas Turbine/Jet Engine (Simple Cycle Operation)
5040 | Fuel tanks B | Gas Turbine | Fuel; Ignition; and Combustion Systems | D1 | Forced - Immediate | 2016 | Gas | GG | 300 | Gas Turbine/Jet Engine (Simple Cycle Operation) | NPCC | Summer | 7 | 5 | 1 | 1 | 5040-Fuel tanks B | D1-Forced - Immediate | 300-Gas Turbine/Jet Engine (Simple Cycle Operation)
5040 | Fuel tanks B | Gas Turbine | Fuel; Ignition; and Combustion Systems | D1 | Forced - Immediate | 2016 | Gas | GG | 300 | Gas Turbine/Jet Engine (Simple Cycle Operation) | NPCC | Summer | 29.4167 | 5 | 1 | 1 | 5040-Fuel tanks B | D1-Forced - Immediate | 300-Gas Turbine/Jet Engine (Simple Cycle Operation)
5040 | Fuel tanks B | Gas Turbine | Fuel; Ignition; and Combustion Systems | U1 | Forced - Immediate | 2016 | Oil | DI | 300 | Gas Turbine/Jet Engine (Simple Cycle Operation) | RFC | Summer | 99.1167 | 19 | 1 | 1 | 5040-Fuel tanks B | U1-Forced - Immediate | 300-Gas Turbine/Jet Engine (Simple Cycle Operation)
5040 | Fuel tanks B | Gas Turbine | Fuel; Ignition; and Combustion Systems | D1 | Forced - Immediate | 2016 | Gas | GG | 300 | Gas Turbine/Jet Engine (Simple Cycle Operation) | NPCC | Summer | 136.8333 | 5 | 1 | 1 | 5040-Fuel tanks B | D1-Forced - Immediate | 300-Gas Turbine/Jet Engine (Simple Cycle Operation)
5040 | Fuel tanks B | Gas Turbine | Fuel; Ignition; and Combustion Systems | D1 | Forced - Immediate | 2016 | Gas | GG | 300 | Gas Turbine/Jet Engine (Simple Cycle Operation) | NPCC | Summer | 138.8583 | 9.5 | 1 | 1 | 5040-Fuel tanks B | D1-Forced - Immediate | 300-Gas Turbine/Jet Engine (Simple Cycle Operation)
5041 | Fuel piping and valves A | Gas Turbine | Fuel; Ignition; and Combustion Systems | SF | Startup Failure | 2016 | Gas | GG | 300 | Gas Turbine/Jet Engine (Simple Cycle Operation) | NPCC | Off-Peak | 3.8733 | 58.1 | 1 | 1 | 5041-Fuel piping and valves A | SF-Startup Failure | 300-Gas Turbine/Jet Engine (Simple Cycle Operation)
5041 | Fuel piping and valves A | Gas Turbine | Fuel; Ignition; and Combustion Systems | SF | Startup Failure | 2016 | Gas | GG | 300 | Gas Turbine/Jet Engine (Simple Cycle Operation) | RFC | Off-Peak | 51.6 | 86 | 1 | 1 | 5041-Fuel piping and valves A | SF-Startup Failure | 300-Gas Turbine/Jet Engine (Simple Cycle Operation)
5041 | Fuel piping and valves A | Gas Turbine | Fuel; Ignition; and Combustion Systems | SF | Startup Failure | 2016 | Gas | GG | 300 | Gas Turbine/Jet Engine (Simple Cycle Operation) | MRO | Off-Peak | 257.25 | 45 | 1 | 1 | 5041-Fuel piping and valves A | SF-Startup Failure | 300-Gas Turbine/Jet Engine (Simple Cycle Operation)
5041 | Fuel piping and valves A | Gas Turbine | Fuel; Ignition; and Combustion Systems | SF | Startup Failure | 2016 | Gas | GG | 300 | Gas Turbine/Jet Engine (Simple Cycle Operation) | NPCC | Summer | 4.9916 | 59.9 | 1 | 1 | 5041-Fuel piping and valves A | SF-Startup Failure | 300-Gas Turbine/Jet Engine (Simple Cycle Operation)
5041 | Fuel piping and valves A | Gas Turbine | Fuel; Ignition; and Combustion Systems | SF | Startup Failure | 2016 | Gas | GG | 300 | Gas Turbine/Jet Engine (Simple Cycle Operation) | SERC | Summer | 192.7 | 47 | 1 | 1 | 5041-Fuel piping and valves A | SF-Startup Failure | 300-Gas Turbine/Jet Engine (Simple Cycle Operation)
5041 | Fuel piping and valves A | Gas Turbine | Fuel; Ignition; and Combustion Systems | SF | Startup Failure | 2016 | Gas | GG | 300 | Gas Turbine/Jet Engine (Simple Cycle Operation) | RFC | Summer | 443.6667 | 44 | 1 | 1 | 5041-Fuel piping and valves A | SF-Startup Failure | 300-Gas Turbine/Jet Engine (Simple Cycle Operation)
5041 | Fuel piping and valves A | Gas Turbine | Fuel; Ignition; and Combustion Systems | SF | Startup Failure | 2016 | Oil | DI | 300 | Gas Turbine/Jet Engine (Simple Cycle Operation) | MRO | Off-Peak | 33 | 22 | 1 | 1 | 5041-Fuel piping and valves A | SF-Startup Failure | 300-Gas Turbine/Jet Engine (Simple Cycle Operation)
5041 | Fuel piping and valves A | Gas Turbine | Fuel; Ignition; and Combustion Systems | U1 | Forced - Immediate | 2016 | Gas | GG | 300 | Gas Turbine/Jet Engine (Simple Cycle Operation) | SERC | Off-Peak | 126.225 | 45.9 | 1 | 1 | 5041-Fuel piping and valves A | U1-Forced - Immediate | 300-Gas Turbine/Jet Engine (Simple Cycle Operation)
5041 | Fuel piping and valves A | Gas Turbine | Fuel; Ignition; and Combustion Systems | U1 | Forced - Immediate | 2016 | Gas | GG | 300 | Gas Turbine/Jet Engine (Simple Cycle Operation) | WECC | Off-Peak | 165.903 | 195.18 | 1 | 1 | 5041-Fuel piping and valves A | U1-Forced - Immediate | 300-Gas Turbine/Jet Engine (Simple Cycle Operation)
5041 | Fuel piping and valves A | Gas Turbine | Fuel; Ignition; and Combustion Systems | U1 | Forced - Immediate | 2016 | Gas | GG | 300 | Gas Turbine/Jet Engine (Simple Cycle Operation) | MRO | Off-Peak | 1488 | 186 | 1 | 1 | 5041-Fuel piping and valves A | U1-Forced - Immediate | 300-Gas Turbine/Jet Engine (Simple Cycle Operation)
5041 | Fuel piping and valves A | Gas Turbine | Fuel; Ignition; and Combustion Systems | U1 | Forced - Immediate | 2016 | Gas | GG | 300 | Gas Turbine/Jet Engine (Simple Cycle Operation) | WECC | Off-Peak | 2839.3333 | 40 | 1 | 1 | 5041-Fuel piping and valves A | U1-Forced - Immediate | 300-Gas Turbine/Jet Engine (Simple Cycle Operation)
5041 | Fuel piping and valves A | Gas Turbine | Fuel; Ignition; and Combustion Systems | U1 | Forced - Immediate | 2016 | Gas | GG | 300 | Gas Turbine/Jet Engine (Simple Cycle Operation) | RFC | Summer | 64 | 80 | 1 | 1 | 5041-Fuel piping and valves A | U1-Forced - Immediate | 300-Gas Turbine/Jet Engine (Simple Cycle Operation)
5041 | Fuel piping and valves A | Gas Turbine | Fuel; Ignition; and Combustion Systems | U1 | Forced - Immediate | 2016 | Gas | GG | 300 | Gas Turbine/Jet Engine (Simple Cycle Operation) | RFC | Summer | 97.2 | 81 | 1 | 1 | 5041-Fuel piping and valves A | U1-Forced - Immediate | 300-Gas Turbine/Jet Engine (Simple Cycle Operation)
5041 | Fuel piping and valves A | Gas Turbine | Fuel; Ignition; and Combustion Systems | U1 | Forced - Immediate | 2016 | Gas | GG | 300 | Gas Turbine/Jet Engine (Simple Cycle Operation) | MRO | Summer | 179.5833 | 86.2 | 1 | 1 | 5041-Fuel piping and valves A | U1-Forced - Immediate | 300-Gas Turbine/Jet Engine (Simple Cycle Operation)
5041 | Fuel piping and valves A | Gas Turbine | Fuel; Ignition; and Combustion Systems | U1 | Forced - Immediate | 2016 | Gas | GG | 300 | Gas Turbine/Jet Engine (Simple Cycle Operation) | SERC | Summer | 223.0666 | 47.8 | 1 | 1 | 5041-Fuel piping and valves A | U1-Forced - Immediate | 300-Gas Turbine/Jet Engine (Simple Cycle Operation)
5041 | Fuel piping and valves A | Gas Turbine | Fuel; Ignition; and Combustion Systems | U1 | Forced - Immediate | 2016 | Gas | GG | 300 | Gas Turbine/Jet Engine (Simple Cycle Operation) | RFC | Summer | 1542.8 | 42 | 1 | 1 | 5041-Fuel piping and valves A | U1-Forced - Immediate | 300-Gas Turbine/Jet Engine (Simple Cycle Operation)
5041 | Fuel piping and valves A | Gas Turbine | Fuel; Ignition; and Combustion Systems | U1 | Forced - Immediate | 2016 | Gas | GG | 300 | Gas Turbine/Jet Engine (Simple Cycle Operation) | RFC | Summer | 1994.3 | 42 | 1 | 1 | 5041-Fuel piping and valves A | U1-Forced - Immediate | 300-Gas Turbine/Jet Engine (Simple Cycle Operation)
5041 | Fuel piping and valves A | Gas Turbine | Fuel; Ignition; and Combustion Systems | U1 | Forced - Immediate | 2016 | Gas | GG | 300 | Gas Turbine/Jet Engine (Simple Cycle Operation) | SERC | Summer | 3048 | 72 | 1 | 1 | 5041-Fuel piping and valves A | U1-Forced - Immediate | 300-Gas Turbine/Jet Engine (Simple Cycle Operation)
5041 | Fuel piping and valves A | Gas Turbine | Fuel; Ignition; and Combustion Systems | U1 | Forced - Immediate | 2016 | Gas | GG | 300 | Gas Turbine/Jet Engine (Simple Cycle Operation) | RFC | Summer | 3780 | 52.5 | 1 | 1 | 5041-Fuel piping and valves A | U1-Forced - Immediate | 300-Gas Turbine/Jet Engine (Simple Cycle Operation)
5041 | Fuel piping and valves A | Gas Turbine | Fuel; Ignition; and Combustion Systems | U1 | Forced - Immediate | 2016 | Gas | GG | 300 | Gas Turbine/Jet Engine (Simple Cycle Operation) | RFC | Winter | 100.1 | 91 | 1 | 1 | 5041-Fuel piping and valves A | U1-Forced - Immediate | 300-Gas Turbine/Jet Engine (Simple Cycle Operation)
5041 | Fuel piping and valves A | Gas Turbine | Fuel; Ignition; and Combustion Systems | U1 | Forced - Immediate | 2016 | Gas | GG | 300 | Gas Turbine/Jet Engine (Simple Cycle Operation) | SERC | Winter | 252.9053 | 77.42 | 1 | 1 | 5041-Fuel piping and valves A | U1-Forced - Immediate | 300-Gas Turbine/Jet Engine (Simple Cycle Operation)
5041 | Fuel piping and valves A | Gas Turbine | Fuel; Ignition; and Combustion Systems | U1 | Forced - Immediate | 2016 | Gas | GG | 300 | Gas Turbine/Jet Engine (Simple Cycle Operation) | RFC | Winter | 527.8 | 91 | 1 | 1 | 5041-Fuel piping and valves A | U1-Forced - Immediate | 300-Gas Turbine/Jet Engine (Simple Cycle Operation)
5041 | Fuel piping and valves A | Gas Turbine | Fuel; Ignition; and Combustion Systems | U1 | Forced - Immediate | 2016 | Gas | GG | 300 | Gas Turbine/Jet Engine (Simple Cycle Operation) | RFC | Winter | 597.9165 | 205 | 1 | 1 | 5041-Fuel piping and valves A | U1-Forced - Immediate | 300-Gas Turbine/Jet Engine (Simple Cycle Operation)
5041 | Fuel piping and valves A | Gas Turbine | Fuel; Ignition; and Combustion Systems | U1 | Forced - Immediate | 2016 | Gas | GG | 300 | Gas Turbine/Jet Engine (Simple Cycle Operation) | WECC | Winter | 3141.3333 | 99.2 | 1 | 1 | 5041-Fuel piping and valves A | U1-Forced - Immediate | 300-Gas Turbine/Jet Engine (Simple Cycle Operation)
5041 | Fuel piping and valves A | Gas Turbine | Fuel; Ignition; and Combustion Systems | U1 | Forced - Immediate | 2016 | Gas | OG | 300 | Gas Turbine/Jet Engine (Simple Cycle Operation) | MRO | Off-Peak | 47.5 | 95 | 1 | 1 | 5041-Fuel piping and valves A | U1-Forced - Immediate | 300-Gas Turbine/Jet Engine (Simple Cycle Operation)
5041 | Fuel piping and valves A | Gas Turbine | Fuel; Ignition; and Combustion Systems | U1 | Forced - Immediate | 2016 | Oil | DI | 300 | Gas Turbine/Jet Engine (Simple Cycle Operation) | MRO | Summer | 34.4 | 48 | 1 | 1 | 5041-Fuel piping and valves A | U1-Forced - Immediate | 300-Gas Turbine/Jet Engine (Simple Cycle Operation)
5041 | Fuel piping and valves A | Gas Turbine | Fuel; Ignition; and Combustion Systems | U1 | Forced - Immediate | 2016 | Oil | DI | 300 | Gas Turbine/Jet Engine (Simple Cycle Operation) | RFC | Winter | 521.1 | 54 | 1 | 1 | 5041-Fuel piping and valves A | U1-Forced - Immediate | 300-Gas Turbine/Jet Engine (Simple Cycle Operation)
5041 | Fuel piping and valves A | Gas Turbine | Fuel; Ignition; and Combustion Systems | D1 | Forced - Immediate | 2016 | Gas | GG | 300 | Gas Turbine/Jet Engine (Simple Cycle Operation) | MRO | Summer | 540.45 | 27 | 1 | 1 | 5041-Fuel piping and valves A | D1-Forced - Immediate | 300-Gas Turbine/Jet Engine (Simple Cycle Operation)
5041 | Fuel piping and valves A | Gas Turbine | Fuel; Ignition; and Combustion Systems | D1 | Forced - Immediate | 2016 | Gas | GG | 300 | Gas Turbine/Jet Engine (Simple Cycle Operation) | MRO | Summer | 3972.9167 | 25 | 1 | 1 | 5041-Fuel piping and valves A | D1-Forced - Immediate | 300-Gas Turbine/Jet Engine (Simple Cycle Operation)
5041 | Fuel piping and valves A | Gas Turbine | Fuel; Ignition; and Combustion Systems | D1 | Forced - Immediate | 2016 | Gas | GG | 300 | Gas Turbine/Jet Engine (Simple Cycle Operation) | MRO | Winter | 13.5 | 0.1 | 1 | 1 | 5041-Fuel piping and valves A | D1-Forced - Immediate | 300-Gas Turbine/Jet Engine (Simple Cycle Operation)
5041 | Fuel piping and valves A | Gas Turbine | Fuel; Ignition; and Combustion Systems | SF | Startup Failure | 2016 | Gas | GG | 300 | Gas Turbine/Jet Engine (Simple Cycle Operation) | SERC | Off-Peak | 3.3516 | 100.55 | 1 | 1 | 5041-Fuel piping and valves A | SF-Startup Failure | 300-Gas Turbine/Jet Engine (Simple Cycle Operation)
5041 | Fuel piping and valves A | Gas Turbine | Fuel; Ignition; and Combustion Systems | SF | Startup Failure | 2016 | Gas | GG | 300 | Gas Turbine/Jet Engine (Simple Cycle Operation) | SERC | Summer | 4.715 | 94.3 | 1 | 1 | 5041-Fuel piping and valves A | SF-Startup Failure | 300-Gas Turbine/Jet Engine (Simple Cycle Operation)
5041 | Fuel piping and valves A | Gas Turbine | Fuel; Ignition; and Combustion Systems | SF | Startup Failure | 2016 | Gas | GG | 300 | Gas Turbine/Jet Engine (Simple Cycle Operation) | SERC | Winter | 90.2699 | 159.3 | 1 | 1 | 5041-Fuel piping and valves A | SF-Startup Failure | 300-Gas Turbine/Jet Engine (Simple Cycle Operation)
5041 | Fuel piping and valves A | Gas Turbine | Fuel; Ignition; and Combustion Systems | SF | Startup Failure | 2016 | Gas | GG | 300 | Gas Turbine/Jet Engine (Simple Cycle Operation) | SERC | Winter | 215.9332 | 158 | 1 | 1 | 5041-Fuel piping and valves A | SF-Startup Failure | 300-Gas Turbine/Jet Engine (Simple Cycle Operation)
5041 | Fuel piping and valves A | Gas Turbine | Fuel; Ignition; and Combustion Systems | SF | Startup Failure | 2016 | Oil | DI | 300 | Gas Turbine/Jet Engine (Simple Cycle Operation) | RFC | Off-Peak | 1616.8333 | 109 | 1 | 1 | 5041-Fuel piping and valves A | SF-Startup Failure | 300-Gas Turbine/Jet Engine (Simple Cycle Operation)
5041 | Fuel piping and valves A | Gas Turbine | Fuel; Ignition; and Combustion Systems | SF | Startup Failure | 2016 | Oil | DI | 300 | Gas Turbine/Jet Engine (Simple Cycle Operation) | SERC | Summer | 26.5 | 53 | 1 | 1 | 5041-Fuel piping and valves A | SF-Startup Failure | 300-Gas Turbine/Jet Engine (Simple Cycle Operation)
5041 | Fuel piping and valves A | Gas Turbine | Fuel; Ignition; and Combustion Systems | U1 | Forced - Immediate | 2016 | Gas | GG | 300 | Gas Turbine/Jet Engine (Simple Cycle Operation) | SERC | Off-Peak | 76.93 | 153.86 | 1 | 1 | 5041-Fuel piping and valves A | U1-Forced - Immediate | 300-Gas Turbine/Jet Engine (Simple Cycle Operation)
5041 | Fuel piping and valves A | Gas Turbine | Fuel; Ignition; and Combustion Systems | U1 | Forced - Immediate | 2016 | Gas | GG | 300 | Gas Turbine/Jet Engine (Simple Cycle Operation) | RFC | Off-Peak | 88.35 | 93 | 2 | 2 | 5041-Fuel piping and valves A | U1-Forced - Immediate | 300-Gas Turbine/Jet Engine (Simple Cycle Operation)
5041 | Fuel piping and valves A | Gas Turbine | Fuel; Ignition; and Combustion Systems | U1 | Forced - Immediate | 2016 | Gas | GG | 300 | Gas Turbine/Jet Engine (Simple Cycle Operation) | RFC | Off-Peak | 107.5 | 86 | 1 | 1 | 5041-Fuel piping and valves A | U1-Forced - Immediate | 300-Gas Turbine/Jet Engine (Simple Cycle Operation)
5041 | Fuel piping and valves A | Gas Turbine | Fuel; Ignition; and Combustion Systems | U1 | Forced - Immediate | 2016 | Gas | GG | 300 | Gas Turbine/Jet Engine (Simple Cycle Operation) | RFC | Off-Peak | 168 | 60 | 1 | 1 | 5041-Fuel piping and valves A | U1-Forced - Immediate | 300-Gas Turbine/Jet Engine (Simple Cycle Operation)
5041 | Fuel piping and valves A | Gas Turbine | Fuel; Ignition; and Combustion Systems | U1 | Forced - Immediate | 2016 | Gas | GG | 300 | Gas Turbine/Jet Engine (Simple Cycle Operation) | RFC | Off-Peak | 173.55 | 89 | 1 | 1 | 5041-Fuel piping and valves A | U1-Forced - Immediate | 300-Gas Turbine/Jet Engine (Simple Cycle Operation)
5041 | Fuel piping and valves A | Gas Turbine | Fuel; Ignition; and Combustion Systems | U1 | Forced - Immediate | 2016 | Gas | GG | 300 | Gas Turbine/Jet Engine (Simple Cycle Operation) | SERC | Off-Peak | 200.9999 | 180 | 1 | 1 | 5041-Fuel piping and valves A | U1-Forced - Immediate | 300-Gas Turbine/Jet Engine (Simple Cycle Operation)
5041 | Fuel piping and valves A | Gas Turbine | Fuel; Ignition; and Combustion Systems | U1 | Forced - Immediate | 2016 | Gas | GG | 300 | Gas Turbine/Jet Engine (Simple Cycle Operation) | RFC | Summer | 8 | 60 | 1 | 1 | 5041-Fuel piping and valves A | U1-Forced - Immediate | 300-Gas Turbine/Jet Engine (Simple Cycle Operation)
5041 | Fuel piping and valves A | Gas Turbine | Fuel; Ignition; and Combustion Systems | U1 | Forced - Immediate | 2016 | Gas | GG | 300 | Gas Turbine/Jet Engine (Simple Cycle Operation) | RFC | Summer | 41 | 60 | 1 | 1 | 5041-Fuel piping and valves A | U1-Forced - Immediate | 300-Gas Turbine/Jet Engine (Simple Cycle Operation)
5041 | Fuel piping and valves A | Gas Turbine | Fuel; Ignition; and Combustion Systems | U1 | Forced - Immediate | 2016 | Gas | GG | 300 | Gas Turbine/Jet Engine (Simple Cycle Operation) | RFC | Summer | 89.3333 | 80 | 1 | 1 | 5041-Fuel piping and valves A | U1-Forced - Immediate | 300-Gas Turbine/Jet Engine (Simple Cycle Operation)
5041 | Fuel piping and valves A | Gas Turbine | Fuel; Ignition; and Combustion Systems | U1 | Forced - Immediate | 2016 | Gas | GG | 300 | Gas Turbine/Jet Engine (Simple Cycle Operation) | RFC | Summer | 514.6666 | 160 | 1 | 1 | 5041-Fuel piping and valves A | U1-Forced - Immediate | 300-Gas Turbine/Jet Engine (Simple Cycle Operation)
5041 | Fuel piping and valves A | Gas Turbine | Fuel; Ignition; and Combustion Systems | U1 | Forced - Immediate | 2016 | Gas | GG | 300 | Gas Turbine/Jet Engine (Simple Cycle Operation) | SERC | Summer | 6915.3333 | 94.3 | 1 | 1 | 5041-Fuel piping and valves A | U1-Forced - Immediate | 300-Gas Turbine/Jet Engine (Simple Cycle Operation)
5041 | Fuel piping and valves A | Gas Turbine | Fuel; Ignition; and Combustion Systems | U1 | Forced - Immediate | 2016 | Gas | GG | 300 | Gas Turbine/Jet Engine (Simple Cycle Operation) | RFC | Winter | 191.1 | 91 | 1 | 1 | 5041-Fuel piping and valves A | U1-Forced - Immediate | 300-Gas Turbine/Jet Engine (Simple Cycle Operation)
5041 | Fuel piping and valves A | Gas Turbine | Fuel; Ignition; and Combustion Systems | U1 | Forced - Immediate | 2016 | Gas | GG | 300 | Gas Turbine/Jet Engine (Simple Cycle Operation) | SERC | Winter | 504 | 180 | 1 | 1 | 5041-Fuel piping and valves A | U1-Forced - Immediate | 300-Gas Turbine/Jet Engine (Simple Cycle Operation)
5041 | Fuel piping and valves A | Gas Turbine | Fuel; Ignition; and Combustion Systems | U1 | Forced - Immediate | 2016 | Gas | OG | 300 | Gas Turbine/Jet Engine (Simple Cycle Operation) | MRO | Summer | 232.75 | 95 | 1 | 1 | 5041-Fuel piping and valves A | U1-Forced - Immediate | 300-Gas Turbine/Jet Engine (Simple Cycle Operation)
5041 | Fuel piping and valves A | Gas Turbine | Fuel; Ignition; and Combustion Systems | U1 | Forced - Immediate | 2016 | Oil | DI | 300 | Gas Turbine/Jet Engine (Simple Cycle Operation) | RFC | Summer | 183.6667 | 20 | 1 | 1 | 5041-Fuel piping and valves A | U1-Forced - Immediate | 300-Gas Turbine/Jet Engine (Simple Cycle Operation)
5041 | Fuel piping and valves A | Gas Turbine | Fuel; Ignition; and Combustion Systems | D1 | Forced - Immediate | 2016 | Gas | GG | 300 | Gas Turbine/Jet Engine (Simple Cycle Operation) | SERC | Summer | 275 | 22 | 1 | 1 | 5041-Fuel piping and valves A | D1-Forced - Immediate | 300-Gas Turbine/Jet Engine (Simple Cycle Operation)
5041 | Fuel piping and valves A | Gas Turbine | Fuel; Ignition; and Combustion Systems | SF | Startup Failure | 2016 | Gas | GG | 300 | Gas Turbine/Jet Engine (Simple Cycle Operation) | SERC | Off-Peak | 491.9999 | 180 | 1 | 1 | 5041-Fuel piping and valves A | SF-Startup Failure | 300-Gas Turbine/Jet Engine (Simple Cycle Operation)
5041 | Fuel piping and valves A | Gas Turbine | Fuel; Ignition; and Combustion Systems | SF | Startup Failure | 2016 | Gas | GG | 300 | Gas Turbine/Jet Engine (Simple Cycle Operation) | RFC | Off-Peak | 1502.2 | 55.5 | 1 | 1 | 5041-Fuel piping and valves A | SF-Startup Failure | 300-Gas Turbine/Jet Engine (Simple Cycle Operation)
5041 | Fuel piping and valves A | Gas Turbine | Fuel; Ignition; and Combustion Systems | SF | Startup Failure | 2016 | Gas | GG | 300 | Gas Turbine/Jet Engine (Simple Cycle Operation) | RFC | Summer | 131.6 | 42 | 1 | 1 | 5041-Fuel piping and valves A | SF-Startup Failure | 300-Gas Turbine/Jet Engine (Simple Cycle Operation)
5041 | Fuel piping and valves A | Gas Turbine | Fuel; Ignition; and Combustion Systems | SF | Startup Failure | 2016 | Gas | GG | 300 | Gas Turbine/Jet Engine (Simple Cycle Operation) | MRO | Summer | 820.4333 | 163 | 1 | 1 | 5041-Fuel piping and valves A | SF-Startup Failure | 300-Gas Turbine/Jet Engine (Simple Cycle Operation)
5041 | Fuel piping and valves A | Gas Turbine | Fuel; Ignition; and Combustion Systems | SF | Startup Failure | 2016 | Gas | GG | 300 | Gas Turbine/Jet Engine (Simple Cycle Operation) | SERC | Winter | 92.76 | 77.3 | 1 | 1 | 5041-Fuel piping and valves A | SF-Startup Failure | 300-Gas Turbine/Jet Engine (Simple Cycle Operation)
5041 | Fuel piping and valves A | Gas Turbine | Fuel; Ignition; and Combustion Systems | SF | Startup Failure | 2016 | Oil | DI | 300 | Gas Turbine/Jet Engine (Simple Cycle Operation) | SERC | Off-Peak | 19.4333 | 53 | 1 | 1 | 5041-Fuel piping and valves A | SF-Startup Failure | 300-Gas Turbine/Jet Engine (Simple Cycle Operation)
5041 | Fuel piping and valves A | Gas Turbine | Fuel; Ignition; and Combustion Systems | U1 | Forced - Immediate | 2016 | Gas | GG | 300 | Gas Turbine/Jet Engine (Simple Cycle Operation) | RFC | Off-Peak | 107.6666 | 170 | 1 | 1 | 5041-Fuel piping and valves A | U1-Forced - Immediate | 300-Gas Turbine/Jet Engine (Simple Cycle Operation)
5041 | Fuel piping and valves A | Gas Turbine | Fuel; Ignition; and Combustion Systems | U1 | Forced - Immediate | 2016 | Gas | GG | 300 | Gas Turbine/Jet Engine (Simple Cycle Operation) | SERC | Off-Peak | 336.8 | 48 | 1 | 1 | 5041-Fuel piping and valves A | U1-Forced - Immediate | 300-Gas Turbine/Jet Engine (Simple Cycle Operation)
5041 | Fuel piping and valves A | Gas Turbine | Fuel; Ignition; and Combustion Systems | U1 | Forced - Immediate | 2016 | Gas | GG | 300 | Gas Turbine/Jet Engine (Simple Cycle Operation) | WECC | Off-Peak | 781.2 | 42 | 1 | 1 | 5041-Fuel piping and valves A | U1-Forced - Immediate | 300-Gas Turbine/Jet Engine (Simple Cycle Operation)
5041 | Fuel piping and valves A | Gas Turbine | Fuel; Ignition; and Combustion Systems | U1 | Forced - Immediate | 2016 | Gas | GG | 300 | Gas Turbine/Jet Engine (Simple Cycle Operation) | RFC | Off-Peak | 1433.3333 | 80 | 1 | 1 | 5041-Fuel piping and valves A | U1-Forced - Immediate | 300-Gas Turbine/Jet Engine (Simple Cycle Operation)
5041 | Fuel piping and valves A | Gas Turbine | Fuel; Ignition; and Combustion Systems | U1 | Forced - Immediate | 2016 | Gas | GG | 300 | Gas Turbine/Jet Engine (Simple Cycle Operation) | RFC | Off-Peak | 2114.6666 | 80 | 1 | 1 | 5041-Fuel piping and valves A | U1-Forced - Immediate | 300-Gas Turbine/Jet Engine (Simple Cycle Operation)
5041 | Fuel piping and valves A | Gas Turbine | Fuel; Ignition; and Combustion Systems | U1 | Forced - Immediate | 2016 | Gas | GG | 300 | Gas Turbine/Jet Engine (Simple Cycle Operation) | RFC | Summer | 49.3333 | 80 | 1 | 1 | 5041-Fuel piping and valves A | U1-Forced - Immediate | 300-Gas Turbine/Jet Engine (Simple Cycle Operation)
5041 | Fuel piping and valves A | Gas Turbine | Fuel; Ignition; and Combustion Systems | U1 | Forced - Immediate | 2016 | Gas | GG | 300 | Gas Turbine/Jet Engine (Simple Cycle Operation) | RFC | Summer | 73.2 | 72 | 1 | 1 | 5041-Fuel piping and valves A | U1-Forced - Immediate | 300-Gas Turbine/Jet Engine (Simple Cycle Operation)
5041 | Fuel piping and valves A | Gas Turbine | Fuel; Ignition; and Combustion Systems | U1 | Forced - Immediate | 2016 | Gas | GG | 300 | Gas Turbine/Jet Engine (Simple Cycle Operation) | RFC | Summer | 84 | 72 | 1 | 1 | 5041-Fuel piping and valves A | U1-Forced - Immediate | 300-Gas Turbine/Jet Engine (Simple Cycle Operation)
5041 | Fuel piping and valves A | Gas Turbine | Fuel; Ignition; and Combustion Systems | U1 | Forced - Immediate | 2016 | Gas | GG | 300 | Gas Turbine/Jet Engine (Simple Cycle Operation) | RFC | Summer | 109.7666 | 74 | 1 | 1 | 5041-Fuel piping and valves A | U1-Forced - Immediate | 300-Gas Turbine/Jet Engine (Simple Cycle Operation)
5041 | Fuel piping and valves A | Gas Turbine | Fuel; Ignition; and Combustion Systems | U1 | Forced - Immediate | 2016 | Gas | GG | 300 | Gas Turbine/Jet Engine (Simple Cycle Operation) | RFC | Summer | 159.6 | 72 | 1 | 1 | 5041-Fuel piping and valves A | U1-Forced - Immediate | 300-Gas Turbine/Jet Engine (Simple Cycle Operation)
5041 | Fuel piping and valves A | Gas Turbine | Fuel; Ignition; and Combustion Systems | U1 | Forced - Immediate | 2016 | Gas | GG | 300 | Gas Turbine/Jet Engine (Simple Cycle Operation) | MRO | Summer | 175.6666 | 170 | 1 | 1 | 5041-Fuel piping and valves A | U1-Forced - Immediate | 300-Gas Turbine/Jet Engine (Simple Cycle Operation)
5041 | Fuel piping and valves A | Gas Turbine | Fuel; Ignition; and Combustion Systems | U1 | Forced - Immediate | 2016 | Gas | GG | 300 | Gas Turbine/Jet Engine (Simple Cycle Operation) | WECC | Summer | 241.6666 | 100 | 1 | 1 | 5041-Fuel piping and valves A | U1-Forced - Immediate | 300-Gas Turbine/Jet Engine (Simple Cycle Operation)
5041 | Fuel piping and valves A | Gas Turbine | Fuel; Ignition; and Combustion Systems | U1 | Forced - Immediate | 2016 | Gas | GG | 300 | Gas Turbine/Jet Engine (Simple Cycle Operation) | RFC | Summer | 252 | 42 | 1 | 1 | 5041-Fuel piping and valves A | U1-Forced - Immediate | 300-Gas Turbine/Jet Engine (Simple Cycle Operation)
5041 | Fuel piping and valves A | Gas Turbine | Fuel; Ignition; and Combustion Systems | U1 | Forced - Immediate | 2016 | Gas | GG | 300 | Gas Turbine/Jet Engine (Simple Cycle Operation) | SERC | Summer | 259.2 | 54 | 1 | 1 | 5041-Fuel piping and valves A | U1-Forced - Immediate | 300-Gas Turbine/Jet Engine (Simple Cycle Operation)
5041 | Fuel piping and valves A | Gas Turbine | Fuel; Ignition; and Combustion Systems | U1 | Forced - Immediate | 2016 | Gas | GG | 300 | Gas Turbine/Jet Engine (Simple Cycle Operation) | RFC | Summer | 273.3333 | 80 | 1 | 1 | 5041-Fuel piping and valves A | U1-Forced - Immediate | 300-Gas Turbine/Jet Engine (Simple Cycle Operation)
5041 | Fuel piping and valves A | Gas Turbine | Fuel; Ignition; and Combustion Systems | U1 | Forced - Immediate | 2016 | Gas | GG | 300 | Gas Turbine/Jet Engine (Simple Cycle Operation) | RFC | Summer | 500.365 | 43.7 | 1 | 1 | 5041-Fuel piping and valves A | U1-Forced - Immediate | 300-Gas Turbine/Jet Engine (Simple Cycle Operation)
5041 | Fuel piping and valves A | Gas Turbine | Fuel; Ignition; and Combustion Systems | U1 | Forced - Immediate | 2016 | Gas | GG | 300 | Gas Turbine/Jet Engine (Simple Cycle Operation) | RFC | Summer | 6117.3 | 63 | 1 | 1 | 5041-Fuel piping and valves A | U1-Forced - Immediate | 300-Gas Turbine/Jet Engine (Simple Cycle Operation)
5041 | Fuel piping and valves A | Gas Turbine | Fuel; Ignition; and Combustion Systems | U1 | Forced - Immediate | 2016 | Gas | GG | 300 | Gas Turbine/Jet Engine (Simple Cycle Operation) | WECC | Winter | 40.6666 | 40 | 2 | 2 | 5041-Fuel piping and valves A | U1-Forced - Immediate | 300-Gas Turbine/Jet Engine (Simple Cycle Operation)
5041 | Fuel piping and valves A | Gas Turbine | Fuel; Ignition; and Combustion Systems | U1 | Forced - Immediate | 2016 | Gas | GG | 300 | Gas Turbine/Jet Engine (Simple Cycle Operation) | SERC | Winter | 96 | 24 | 1 | 1 | 5041-Fuel piping and valves A | U1-Forced - Immediate | 300-Gas Turbine/Jet Engine (Simple Cycle Operation)
5041 | Fuel piping and valves A | Gas Turbine | Fuel; Ignition; and Combustion Systems | U1 | Forced - Immediate | 2016 | Gas | GG | 300 | Gas Turbine/Jet Engine (Simple Cycle Operation) | RFC | Winter | 339.9666 | 94 | 1 | 1 | 5041-Fuel piping and valves A | U1-Forced - Immediate | 300-Gas Turbine/Jet Engine (Simple Cycle Operation)
5041 | Fuel piping and valves A | Gas Turbine | Fuel; Ignition; and Combustion Systems | U1 | Forced - Immediate | 2016 | Gas | GG | 300 | Gas Turbine/Jet Engine (Simple Cycle Operation) | RFC | Winter | 505.05 | 91 | 1 | 1 | 5041-Fuel piping and valves A | U1-Forced - Immediate | 300-Gas Turbine/Jet Engine (Simple Cycle Operation)
5041 | Fuel piping and valves A | Gas Turbine | Fuel; Ignition; and Combustion Systems | U1 | Forced - Immediate | 2016 | Gas | GG | 300 | Gas Turbine/Jet Engine (Simple Cycle Operation) | SERC | Winter | 680.2 | 179 | 2 | 2 | 5041-Fuel piping and valves A | U1-Forced - Immediate | 300-Gas Turbine/Jet Engine (Simple Cycle Operation)
5041 | Fuel piping and valves A | Gas Turbine | Fuel; Ignition; and Combustion Systems | U1 | Forced - Immediate | 2016 | Gas | GG | 300 | Gas Turbine/Jet Engine (Simple Cycle Operation) | SERC | Winter | 992.9699 | 159.3 | 1 | 1 | 5041-Fuel piping and valves A | U1-Forced - Immediate | 300-Gas Turbine/Jet Engine (Simple Cycle Operation)
5041 | Fuel piping and valves A | Gas Turbine | Fuel; Ignition; and Combustion Systems | U1 | Forced - Immediate | 2016 | Gas | GG | 300 | Gas Turbine/Jet Engine (Simple Cycle Operation) | MRO | Winter | 1716.7166 | 73 | 1 | 1 | 5041-Fuel piping and valves A | U1-Forced - Immediate | 300-Gas Turbine/Jet Engine (Simple Cycle Operation)
5041 | Fuel piping and valves A | Gas Turbine | Fuel; Ignition; and Combustion Systems | U1 | Forced - Immediate | 2016 | Gas | OG | 300 | Gas Turbine/Jet Engine (Simple Cycle Operation) | MRO | Summer | 229.5833 | 95 | 1 | 1 | 5041-Fuel piping and valves A | U1-Forced - Immediate | 300-Gas Turbine/Jet Engine (Simple Cycle Operation)
5041 | Fuel piping and valves A | Gas Turbine | Fuel; Ignition; and Combustion Systems | U1 | Forced - Immediate | 2016 | Gas | OG | 300 | Gas Turbine/Jet Engine (Simple Cycle Operation) | MRO | Winter | 2097.9166 | 95 | 1 | 1 | 5041-Fuel piping and valves A | U1-Forced - Immediate | 300-Gas Turbine/Jet Engine (Simple Cycle Operation)
5041 | Fuel piping and valves A | Gas Turbine | Fuel; Ignition; and Combustion Systems | U1 | Forced - Immediate | 2016 | Oil | DI | 300 | Gas Turbine/Jet Engine (Simple Cycle Operation) | MRO | Off-Peak | 18287.2 | 48 | 1 | 1 | 5041-Fuel piping and valves A | U1-Forced - Immediate | 300-Gas Turbine/Jet Engine (Simple Cycle Operation)
5041 | Fuel piping and valves A | Gas Turbine | Fuel; Ignition; and Combustion Systems | D1 | Forced - Immediate | 2016 | Gas | GG | 300 | Gas Turbine/Jet Engine (Simple Cycle Operation) | NPCC | Off-Peak | 359.7233 | 31.1 | 1 | 1 | 5041-Fuel piping and valves A | D1-Forced - Immediate | 300-Gas Turbine/Jet Engine (Simple Cycle Operation)
5041 | Fuel piping and valves A | Gas Turbine | Fuel; Ignition; and Combustion Systems | D1 | Forced - Immediate | 2016 | Gas | GG | 300 | Gas Turbine/Jet Engine (Simple Cycle Operation) | MRO | Winter | 243.75 | 25 | 1 | 1 | 5041-Fuel piping and valves A | D1-Forced - Immediate | 300-Gas Turbine/Jet Engine (Simple Cycle Operation)
5041 | Fuel piping and valves A | Gas Turbine | Fuel; Ignition; and Combustion Systems | SF | Startup Failure | 2016 | Gas | GG | 300 | Gas Turbine/Jet Engine (Simple Cycle Operation) | WECC | Off-Peak | 85.6833 | 97 | 1 | 1 | 5041-Fuel piping and valves A | SF-Startup Failure | 300-Gas Turbine/Jet Engine (Simple Cycle Operation)
5041 | Fuel piping and valves A | Gas Turbine | Fuel; Ignition; and Combustion Systems | SF | Startup Failure | 2016 | Gas | GG | 300 | Gas Turbine/Jet Engine (Simple Cycle Operation) | SERC | Off-Peak | 156.6449 | 159.3 | 1 | 1 | 5041-Fuel piping and valves A | SF-Startup Failure | 300-Gas Turbine/Jet Engine (Simple Cycle Operation)
5041 | Fuel piping and valves A | Gas Turbine | Fuel; Ignition; and Combustion Systems | SF | Startup Failure | 2016 | Gas | GG | 300 | Gas Turbine/Jet Engine (Simple Cycle Operation) | RFC | Summer | 924 | 44 | 1 | 1 | 5041-Fuel piping and valves A | SF-Startup Failure | 300-Gas Turbine/Jet Engine (Simple Cycle Operation)
5041 | Fuel piping and valves A | Gas Turbine | Fuel; Ignition; and Combustion Systems | SF | Startup Failure | 2016 | Gas | GG | 300 | Gas Turbine/Jet Engine (Simple Cycle Operation) | SERC | Winter | 242 | 132 | 1 | 1 | 5041-Fuel piping and valves A | SF-Startup Failure | 300-Gas Turbine/Jet Engine (Simple Cycle Operation)
5041 | Fuel piping and valves A | Gas Turbine | Fuel; Ignition; and Combustion Systems | SF | Startup Failure | 2016 | Gas | GG | 300 | Gas Turbine/Jet Engine (Simple Cycle Operation) | MRO | Winter | 555.2 | 48 | 1 | 1 | 5041-Fuel piping and valves A | SF-Startup Failure | 300-Gas Turbine/Jet Engine (Simple Cycle Operation)
5041 | Fuel piping and valves A | Gas Turbine | Fuel; Ignition; and Combustion Systems | U1 | Forced - Immediate | 2016 | Gas | GG | 300 | Gas Turbine/Jet Engine (Simple Cycle Operation) | SERC | Off-Peak | 327.5441 | 130.15 | 1 | 1 | 5041-Fuel piping and valves A | U1-Forced - Immediate | 300-Gas Turbine/Jet Engine (Simple Cycle Operation)
5041 | Fuel piping and valves A | Gas Turbine | Fuel; Ignition; and Combustion Systems | U1 | Forced - Immediate | 2016 | Gas | GG | 300 | Gas Turbine/Jet Engine (Simple Cycle Operation) | WECC | Off-Peak | 388.1666 | 170 | 1 | 1 | 5041-Fuel piping and valves A | U1-Forced - Immediate | 300-Gas Turbine/Jet Engine (Simple Cycle Operation)
5041 | Fuel piping and valves A | Gas Turbine | Fuel; Ignition; and Combustion Systems | U1 | Forced - Immediate | 2016 | Gas | GG | 300 | Gas Turbine/Jet Engine (Simple Cycle Operation) | RFC | Off-Peak | 636.9999 | 78 | 1 | 1 | 5041-Fuel piping and valves A | U1-Forced - Immediate | 300-Gas Turbine/Jet Engine (Simple Cycle Operation)
5041 | Fuel piping and valves A | Gas Turbine | Fuel; Ignition; and Combustion Systems | U1 | Forced - Immediate | 2016 | Gas | GG | 300 | Gas Turbine/Jet Engine (Simple Cycle Operation) | WECC | Off-Peak | 780.5 | 42 | 1 | 1 | 5041-Fuel piping and valves A | U1-Forced - Immediate | 300-Gas Turbine/Jet Engine (Simple Cycle Operation)
5041 | Fuel piping and valves A | Gas Turbine | Fuel; Ignition; and Combustion Systems | U1 | Forced - Immediate | 2016 | Gas | GG | 300 | Gas Turbine/Jet Engine (Simple Cycle Operation) | RFC | Off-Peak | 1396 | 80 | 1 | 1 | 5041-Fuel piping and valves A | U1-Forced - Immediate | 300-Gas Turbine/Jet Engine (Simple Cycle Operation)
5041 | Fuel piping and valves A | Gas Turbine | Fuel; Ignition; and Combustion Systems | U1 | Forced - Immediate | 2016 | Gas | GG | 300 | Gas Turbine/Jet Engine (Simple Cycle Operation) | RFC | Summer | 6 | 60 | 1 | 1 | 5041-Fuel piping and valves A | U1-Forced - Immediate | 300-Gas Turbine/Jet Engine (Simple Cycle Operation)
5041 | Fuel piping and valves A | Gas Turbine | Fuel; Ignition; and Combustion Systems | U1 | Forced - Immediate | 2016 | Gas | GG | 300 | Gas Turbine/Jet Engine (Simple Cycle Operation) | RFC | Summer | 9.5333 | 44 | 1 | 1 | 5041-Fuel piping and valves A | U1-Forced - Immediate | 300-Gas Turbine/Jet Engine (Simple Cycle Operation)
5041 | Fuel piping and valves A | Gas Turbine | Fuel; Ignition; and Combustion Systems | U1 | Forced - Immediate | 2016 | Gas | GG | 300 | Gas Turbine/Jet Engine (Simple Cycle Operation) | WECC | Summer | 250 | 40 | 3 | 3 | 5041-Fuel piping and valves A | U1-Forced - Immediate | 300-Gas Turbine/Jet Engine (Simple Cycle Operation)
5041 | Fuel piping and valves A | Gas Turbine | Fuel; Ignition; and Combustion Systems | U1 | Forced - Immediate | 2016 | Gas | GG | 300 | Gas Turbine/Jet Engine (Simple Cycle Operation) | SERC | Summer | 288 | 72 | 2 | 2 | 5041-Fuel piping and valves A | U1-Forced - Immediate | 300-Gas Turbine/Jet Engine (Simple Cycle Operation)
5041 | Fuel piping and valves A | Gas Turbine | Fuel; Ignition; and Combustion Systems | U1 | Forced - Immediate | 2016 | Gas | GG | 300 | Gas Turbine/Jet Engine (Simple Cycle Operation) | MRO | Summer | 605.6986 | 34.48 | 1 | 1 | 5041-Fuel piping and valves A | U1-Forced - Immediate | 300-Gas Turbine/Jet Engine (Simple Cycle Operation)
5041 | Fuel piping and valves A | Gas Turbine | Fuel; Ignition; and Combustion Systems | U1 | Forced - Immediate | 2016 | Gas | GG | 300 | Gas Turbine/Jet Engine (Simple Cycle Operation) | WECC | Summer | 836.1666 | 145 | 1 | 1 | 5041-Fuel piping and valves A | U1-Forced - Immediate | 300-Gas Turbine/Jet Engine (Simple Cycle Operation)
5041 | Fuel piping and valves A | Gas Turbine | Fuel; Ignition; and Combustion Systems | U1 | Forced - Immediate | 2016 | Gas | GG | 300 | Gas Turbine/Jet Engine (Simple Cycle Operation) | SERC | Summer | 2862.24 | 160.8 | 1 | 1 | 5041-Fuel piping and valves A | U1-Forced - Immediate | 300-Gas Turbine/Jet Engine (Simple Cycle Operation)
5041 | Fuel piping and valves A | Gas Turbine | Fuel; Ignition; and Combustion Systems | U1 | Forced - Immediate | 2016 | Gas | GG | 300 | Gas Turbine/Jet Engine (Simple Cycle Operation) | SERC | Summer | 9323.1266 | 94.3 | 1 | 1 | 5041-Fuel piping and valves A | U1-Forced - Immediate | 300-Gas Turbine/Jet Engine (Simple Cycle Operation)
5041 | Fuel piping and valves A | Gas Turbine | Fuel; Ignition; and Combustion Systems | U1 | Forced - Immediate | 2016 | Gas | GG | 300 | Gas Turbine/Jet Engine (Simple Cycle Operation) | WECC | Winter | 37.1683 | 76.9 | 1 | 1 | 5041-Fuel piping and valves A | U1-Forced - Immediate | 300-Gas Turbine/Jet Engine (Simple Cycle Operation)
5041 | Fuel piping and valves A | Gas Turbine | Fuel; Ignition; and Combustion Systems | U1 | Forced - Immediate | 2016 | Gas | GG | 300 | Gas Turbine/Jet Engine (Simple Cycle Operation) | WECC | Winter | 184.485 | 75.3 | 1 | 1 | 5041-Fuel piping and valves A | U1-Forced - Immediate | 300-Gas Turbine/Jet Engine (Simple Cycle Operation)
5041 | Fuel piping and valves A | Gas Turbine | Fuel; Ignition; and Combustion Systems | U1 | Forced - Immediate | 2016 | Gas | GG | 300 | Gas Turbine/Jet Engine (Simple Cycle Operation) | RFC | Winter | 511.5 | 93 | 1 | 1 | 5041-Fuel piping and valves A | U1-Forced - Immediate | 300-Gas Turbine/Jet Engine (Simple Cycle Operation)
5041 | Fuel piping and valves A | Gas Turbine | Fuel; Ignition; and Combustion Systems | U1 | Forced - Immediate | 2016 | Gas | GG | 300 | Gas Turbine/Jet Engine (Simple Cycle Operation) | RFC | Winter | 1621.5 | 94 | 1 | 1 | 5041-Fuel piping and valves A | U1-Forced - Immediate | 300-Gas Turbine/Jet Engine (Simple Cycle Operation)
5041 | Fuel piping and valves A | Gas Turbine | Fuel; Ignition; and Combustion Systems | U1 | Forced - Immediate | 2016 | Gas | GG | 300 | Gas Turbine/Jet Engine (Simple Cycle Operation) | SERC | Winter | 1746.36 | 158.76 | 1 | 1 | 5041-Fuel piping and valves A | U1-Forced - Immediate | 300-Gas Turbine/Jet Engine (Simple Cycle Operation)
5041 | Fuel piping and valves A | Gas Turbine | Fuel; Ignition; and Combustion Systems | U1 | Forced - Immediate | 2016 | Gas | OG | 300 | Gas Turbine/Jet Engine (Simple Cycle Operation) | MRO | Summer | 30.0833 | 95 | 1 | 1 | 5041-Fuel piping and valves A | U1-Forced - Immediate | 300-Gas Turbine/Jet Engine (Simple Cycle Operation)
5041 | Fuel piping and valves A | Gas Turbine | Fuel; Ignition; and Combustion Systems | U1 | Forced - Immediate | 2016 | Gas | OG | 300 | Gas Turbine/Jet Engine (Simple Cycle Operation) | MRO | Summer | 571.5833 | 95 | 1 | 1 | 5041-Fuel piping and valves A | U1-Forced - Immediate | 300-Gas Turbine/Jet Engine (Simple Cycle Operation)
5041 | Fuel piping and valves A | Gas Turbine | Fuel; Ignition; and Combustion Systems | U1 | Forced - Immediate | 2016 | Gas | OG | 300 | Gas Turbine/Jet Engine (Simple Cycle Operation) | MRO | Winter | 80.75 | 95 | 1 | 1 | 5041-Fuel piping and valves A | U1-Forced - Immediate | 300-Gas Turbine/Jet Engine (Simple Cycle Operation)
5041 | Fuel piping and valves A | Gas Turbine | Fuel; Ignition; and Combustion Systems | U2 | Forced - Delayed | 2016 | Gas | GG | 300 | Gas Turbine/Jet Engine (Simple Cycle Operation) | NPCC | Off-Peak | 316.905 | 57.1 | 1 | 1 | 5041-Fuel piping and valves A | U2-Forced - Delayed | 300-Gas Turbine/Jet Engine (Simple Cycle Operation)
5041 | Fuel piping and valves A | Gas Turbine | Fuel; Ignition; and Combustion Systems | U2 | Forced - Delayed | 2016 | Gas | GG | 300 | Gas Turbine/Jet Engine (Simple Cycle Operation) | SERC | Off-Peak | 3827.85 | 151 | 1 | 1 | 5041-Fuel piping and valves A | U2-Forced - Delayed | 300-Gas Turbine/Jet Engine (Simple Cycle Operation)
5041 | Fuel piping and valves A | Gas Turbine | Fuel; Ignition; and Combustion Systems | D1 | Forced - Immediate | 2016 | Gas | GG | 300 | Gas Turbine/Jet Engine (Simple Cycle Operation) | RFC | Off-Peak | 0 | 0 | 1 | 1 | 5041-Fuel piping and valves A | D1-Forced - Immediate | 300-Gas Turbine/Jet Engine (Simple Cycle Operation)
5041 | Fuel piping and valves A | Gas Turbine | Fuel; Ignition; and Combustion Systems | D1 | Forced - Immediate | 2016 | Gas | GG | 300 | Gas Turbine/Jet Engine (Simple Cycle Operation) | MRO | Off-Peak | 11.25 | 25 | 1 | 1 | 5041-Fuel piping and valves A | D1-Forced - Immediate | 300-Gas Turbine/Jet Engine (Simple Cycle Operation)
5041 | Fuel piping and valves A | Gas Turbine | Fuel; Ignition; and Combustion Systems | D1 | Forced - Immediate | 2016 | Gas | GG | 300 | Gas Turbine/Jet Engine (Simple Cycle Operation) | MRO | Summer | 73.95 | 29 | 1 | 1 | 5041-Fuel piping and valves A | D1-Forced - Immediate | 300-Gas Turbine/Jet Engine (Simple Cycle Operation)
5041 | Fuel piping and valves A | Gas Turbine | Fuel; Ignition; and Combustion Systems | D1 | Forced - Immediate | 2016 | Gas | GG | 300 | Gas Turbine/Jet Engine (Simple Cycle Operation) | MRO | Winter | 1711.4667 | 32 | 1 | 1 | 5041-Fuel piping and valves A | D1-Forced - Immediate | 300-Gas Turbine/Jet Engine (Simple Cycle Operation)
5041 | Fuel piping and valves A | Gas Turbine | Fuel; Ignition; and Combustion Systems | SF | Startup Failure | 2016 | Gas | GG | 300 | Gas Turbine/Jet Engine (Simple Cycle Operation) | SERC | Off-Peak | 9.7833 | 58.7 | 1 | 2 | 5041-Fuel piping and valves A | SF-Startup Failure | 300-Gas Turbine/Jet Engine (Simple Cycle Operation)
5041 | Fuel piping and valves A | Gas Turbine | Fuel; Ignition; and Combustion Systems | SF | Startup Failure | 2016 | Gas | GG | 300 | Gas Turbine/Jet Engine (Simple Cycle Operation) | MRO | Off-Peak | 59.7583 | 35.5 | 1 | 1 | 5041-Fuel piping and valves A | SF-Startup Failure | 300-Gas Turbine/Jet Engine (Simple Cycle Operation)
5041 | Fuel piping and valves A | Gas Turbine | Fuel; Ignition; and Combustion Systems | SF | Startup Failure | 2016 | Gas | GG | 300 | Gas Turbine/Jet Engine (Simple Cycle Operation) | SERC | Off-Peak | 73.5999 | 192 | 1 | 1 | 5041-Fuel piping and valves A | SF-Startup Failure | 300-Gas Turbine/Jet Engine (Simple Cycle Operation)
5041 | Fuel piping and valves A | Gas Turbine | Fuel; Ignition; and Combustion Systems | SF | Startup Failure | 2016 | Gas | GG | 300 | Gas Turbine/Jet Engine (Simple Cycle Operation) | WECC | Off-Peak | 81.6 | 136 | 1 | 1 | 5041-Fuel piping and valves A | SF-Startup Failure | 300-Gas Turbine/Jet Engine (Simple Cycle Operation)
5041 | Fuel piping and valves A | Gas Turbine | Fuel; Ignition; and Combustion Systems | SF | Startup Failure | 2016 | Gas | GG | 300 | Gas Turbine/Jet Engine (Simple Cycle Operation) | WECC | Off-Peak | 141.1333 | 73 | 1 | 1 | 5041-Fuel piping and valves A | SF-Startup Failure | 300-Gas Turbine/Jet Engine (Simple Cycle Operation)
5041 | Fuel piping and valves A | Gas Turbine | Fuel; Ignition; and Combustion Systems | SF | Startup Failure | 2016 | Gas | GG | 300 | Gas Turbine/Jet Engine (Simple Cycle Operation) | SERC | Summer | 453.75 | 121 | 1 | 1 | 5041-Fuel piping and valves A | SF-Startup Failure | 300-Gas Turbine/Jet Engine (Simple Cycle Operation)
5041 | Fuel piping and valves A | Gas Turbine | Fuel; Ignition; and Combustion Systems | SF | Startup Failure | 2016 | Gas | GG | 300 | Gas Turbine/Jet Engine (Simple Cycle Operation) | SERC | Winter | 179.7832 | 161 | 1 | 1 | 5041-Fuel piping and valves A | SF-Startup Failure | 300-Gas Turbine/Jet Engine (Simple Cycle Operation)
5041 | Fuel piping and valves A | Gas Turbine | Fuel; Ignition; and Combustion Systems | U1 | Forced - Immediate | 2016 | Gas | GG | 300 | Gas Turbine/Jet Engine (Simple Cycle Operation) | MRO | Off-Peak | 108.8 | 48 | 1 | 1 | 5041-Fuel piping and valves A | U1-Forced - Immediate | 300-Gas Turbine/Jet Engine (Simple Cycle Operation)
5041 | Fuel piping and valves A | Gas Turbine | Fuel; Ignition; and Combustion Systems | U1 | Forced - Immediate | 2016 | Gas | GG | 300 | Gas Turbine/Jet Engine (Simple Cycle Operation) | RFC | Off-Peak | 204.6 | 44 | 1 | 1 | 5041-Fuel piping and valves A | U1-Forced - Immediate | 300-Gas Turbine/Jet Engine (Simple Cycle Operation)
5041 | Fuel piping and valves A | Gas Turbine | Fuel; Ignition; and Combustion Systems | U1 | Forced - Immediate | 2016 | Gas | GG | 300 | Gas Turbine/Jet Engine (Simple Cycle Operation) | WECC | Off-Peak | 211.9333 | 74.8 | 1 | 1 | 5041-Fuel piping and valves A | U1-Forced - Immediate | 300-Gas Turbine/Jet Engine (Simple Cycle Operation)
5041 | Fuel piping and valves A | Gas Turbine | Fuel; Ignition; and Combustion Systems | U1 | Forced - Immediate | 2016 | Gas | GG | 300 | Gas Turbine/Jet Engine (Simple Cycle Operation) | RFC | Summer | 32 | 60 | 1 | 1 | 5041-Fuel piping and valves A | U1-Forced - Immediate | 300-Gas Turbine/Jet Engine (Simple Cycle Operation)
5041 | Fuel piping and valves A | Gas Turbine | Fuel; Ignition; and Combustion Systems | U1 | Forced - Immediate | 2016 | Gas | GG | 300 | Gas Turbine/Jet Engine (Simple Cycle Operation) | RFC | Summer | 33 | 60 | 1 | 1 | 5041-Fuel piping and valves A | U1-Forced - Immediate | 300-Gas Turbine/Jet Engine (Simple Cycle Operation)
5041 | Fuel piping and valves A | Gas Turbine | Fuel; Ignition; and Combustion Systems | U1 | Forced - Immediate | 2016 | Gas | GG | 300 | Gas Turbine/Jet Engine (Simple Cycle Operation) | RFC | Summer | 65.3333 | 80 | 1 | 1 | 5041-Fuel piping and valves A | U1-Forced - Immediate | 300-Gas Turbine/Jet Engine (Simple Cycle Operation)
5041 | Fuel piping and valves A | Gas Turbine | Fuel; Ignition; and Combustion Systems | U1 | Forced - Immediate | 2016 | Gas | GG | 300 | Gas Turbine/Jet Engine (Simple Cycle Operation) | RFC | Summer | 273.7 | 42 | 1 | 1 | 5041-Fuel piping and valves A | U1-Forced - Immediate | 300-Gas Turbine/Jet Engine (Simple Cycle Operation)
5041 | Fuel piping and valves A | Gas Turbine | Fuel; Ignition; and Combustion Systems | U1 | Forced - Immediate | 2016 | Gas | GG | 300 | Gas Turbine/Jet Engine (Simple Cycle Operation) | SERC | Summer | 635.8333 | 17.5 | 1 | 1 | 5041-Fuel piping and valves A | U1-Forced - Immediate | 300-Gas Turbine/Jet Engine (Simple Cycle Operation)
5041 | Fuel piping and valves A | Gas Turbine | Fuel; Ignition; and Combustion Systems | U1 | Forced - Immediate | 2016 | Gas | GG | 300 | Gas Turbine/Jet Engine (Simple Cycle Operation) | RFC | Summer | 2185.7966 | 82.9 | 1 | 1 | 5041-Fuel piping and valves A | U1-Forced - Immediate | 300-Gas Turbine/Jet Engine (Simple Cycle Operation)
5041 | Fuel piping and valves A | Gas Turbine | Fuel; Ignition; and Combustion Systems | U1 | Forced - Immediate | 2016 | Gas | GG | 300 | Gas Turbine/Jet Engine (Simple Cycle Operation) | SERC | Winter | 1.3999 | 84 | 1 | 1 | 5041-Fuel piping and valves A | U1-Forced - Immediate | 300-Gas Turbine/Jet Engine (Simple Cycle Operation)
5041 | Fuel piping and valves A | Gas Turbine | Fuel; Ignition; and Combustion Systems | U1 | Forced - Immediate | 2016 | Gas | GG | 300 | Gas Turbine/Jet Engine (Simple Cycle Operation) | NPCC | Winter | 67.4133 | 63.2 | 1 | 1 | 5041-Fuel piping and valves A | U1-Forced - Immediate | 300-Gas Turbine/Jet Engine (Simple Cycle Operation)
5041 | Fuel piping and valves A | Gas Turbine | Fuel; Ignition; and Combustion Systems | U1 | Forced - Immediate | 2016 | Gas | GG | 300 | Gas Turbine/Jet Engine (Simple Cycle Operation) | RFC | Winter | 139.3 | 42 | 1 | 1 | 5041-Fuel piping and valves A | U1-Forced - Immediate | 300-Gas Turbine/Jet Engine (Simple Cycle Operation)
5041 | Fuel piping and valves A | Gas Turbine | Fuel; Ignition; and Combustion Systems | U1 | Forced - Immediate | 2016 | Gas | GG | 300 | Gas Turbine/Jet Engine (Simple Cycle Operation) | RFC | Winter | 517.1833 | 91 | 1 | 1 | 5041-Fuel piping and valves A | U1-Forced - Immediate | 300-Gas Turbine/Jet Engine (Simple Cycle Operation)
5041 | Fuel piping and valves A | Gas Turbine | Fuel; Ignition; and Combustion Systems | U1 | Forced - Immediate | 2016 | Gas | GG | 300 | Gas Turbine/Jet Engine (Simple Cycle Operation) | SERC | Winter | 523.9832 | 149 | 1 | 1 | 5041-Fuel piping and valves A | U1-Forced - Immediate | 300-Gas Turbine/Jet Engine (Simple Cycle Operation)
5041 | Fuel piping and valves A | Gas Turbine | Fuel; Ignition; and Combustion Systems | U1 | Forced - Immediate | 2016 | Gas | GG | 300 | Gas Turbine/Jet Engine (Simple Cycle Operation) | SERC | Winter | 6045.0999 | 183 | 1 | 1 | 5041-Fuel piping and valves A | U1-Forced - Immediate | 300-Gas Turbine/Jet Engine (Simple Cycle Operation)
5041 | Fuel piping and valves A | Gas Turbine | Fuel; Ignition; and Combustion Systems | U1 | Forced - Immediate | 2016 | Gas | OG | 300 | Gas Turbine/Jet Engine (Simple Cycle Operation) | MRO | Off-Peak | 36.4166 | 95 | 1 | 2 | 5041-Fuel piping and valves A | U1-Forced - Immediate | 300-Gas Turbine/Jet Engine (Simple Cycle Operation)
5041 | Fuel piping and valves A | Gas Turbine | Fuel; Ignition; and Combustion Systems | U1 | Forced - Immediate | 2016 | Gas | OG | 300 | Gas Turbine/Jet Engine (Simple Cycle Operation) | MRO | Off-Peak | 779 | 95 | 1 | 1 | 5041-Fuel piping and valves A | U1-Forced - Immediate | 300-Gas Turbine/Jet Engine (Simple Cycle Operation)
5041 | Fuel piping and valves A | Gas Turbine | Fuel; Ignition; and Combustion Systems | D1 | Forced - Immediate | 2016 | Oil | DI | 300 | Gas Turbine/Jet Engine (Simple Cycle Operation) | WECC | Summer | 2612.4 | 28 | 1 | 1 | 5041-Fuel piping and valves A | D1-Forced - Immediate | 300-Gas Turbine/Jet Engine (Simple Cycle Operation)
5041 | Fuel piping and valves A | Gas Turbine | Fuel; Ignition; and Combustion Systems | SF | Startup Failure | 2016 | Gas | GG | 300 | Gas Turbine/Jet Engine (Simple Cycle Operation) | SERC | Summer | 3.1433 | 94.3 | 1 | 1 | 5041-Fuel piping and valves A | SF-Startup Failure | 300-Gas Turbine/Jet Engine (Simple Cycle Operation)
5041 | Fuel piping and valves A | Gas Turbine | Fuel; Ignition; and Combustion Systems | SF | Startup Failure | 2016 | Gas | GG | 300 | Gas Turbine/Jet Engine (Simple Cycle Operation) | MRO | Summer | 99 | 44 | 1 | 1 | 5041-Fuel piping and valves A | SF-Startup Failure | 300-Gas Turbine/Jet Engine (Simple Cycle Operation)
5041 | Fuel piping and valves A | Gas Turbine | Fuel; Ignition; and Combustion Systems | SF | Startup Failure | 2016 | Gas | GG | 300 | Gas Turbine/Jet Engine (Simple Cycle Operation) | SERC | Summer | 128.64 | 160.8 | 1 | 1 | 5041-Fuel piping and valves A | SF-Startup Failure | 300-Gas Turbine/Jet Engine (Simple Cycle Operation)
5041 | Fuel piping and valves A | Gas Turbine | Fuel; Ignition; and Combustion Systems | SF | Startup Failure | 2016 | Gas | GG | 300 | Gas Turbine/Jet Engine (Simple Cycle Operation) | SERC | Winter | 168.1166 | 77 | 1 | 1 | 5041-Fuel piping and valves A | SF-Startup Failure | 300-Gas Turbine/Jet Engine (Simple Cycle Operation)
5041 | Fuel piping and valves A | Gas Turbine | Fuel; Ignition; and Combustion Systems | SF | Startup Failure | 2016 | Oil | DI | 300 | Gas Turbine/Jet Engine (Simple Cycle Operation) | MRO | Summer | 153.375 | 40.9 | 1 | 1 | 5041-Fuel piping and valves A | SF-Startup Failure | 300-Gas Turbine/Jet Engine (Simple Cycle Operation)
5041 | Fuel piping and valves A | Gas Turbine | Fuel; Ignition; and Combustion Systems | U1 | Forced - Immediate | 2016 | Gas | GG | 300 | Gas Turbine/Jet Engine (Simple Cycle Operation) | RFC | Off-Peak | 87.4 | 92 | 1 | 1 | 5041-Fuel piping and valves A | U1-Forced - Immediate | 300-Gas Turbine/Jet Engine (Simple Cycle Operation)
5041 | Fuel piping and valves A | Gas Turbine | Fuel; Ignition; and Combustion Systems | U1 | Forced - Immediate | 2016 | Gas | GG | 300 | Gas Turbine/Jet Engine (Simple Cycle Operation) | WECC | Off-Peak | 255.3333 | 40 | 1 | 1 | 5041-Fuel piping and valves A | U1-Forced - Immediate | 300-Gas Turbine/Jet Engine (Simple Cycle Operation)
5041 | Fuel piping and valves A | Gas Turbine | Fuel; Ignition; and Combustion Systems | U1 | Forced - Immediate | 2016 | Gas | GG | 300 | Gas Turbine/Jet Engine (Simple Cycle Operation) | SERC | Off-Peak | 258.0666 | 158 | 1 | 1 | 5041-Fuel piping and valves A | U1-Forced - Immediate | 300-Gas Turbine/Jet Engine (Simple Cycle Operation)
5041 | Fuel piping and valves A | Gas Turbine | Fuel; Ignition; and Combustion Systems | U1 | Forced - Immediate | 2016 | Gas | GG | 300 | Gas Turbine/Jet Engine (Simple Cycle Operation) | RFC | Off-Peak | 290.6666 | 80 | 1 | 1 | 5041-Fuel piping and valves A | U1-Forced - Immediate | 300-Gas Turbine/Jet Engine (Simple Cycle Operation)
5041 | Fuel piping and valves A | Gas Turbine | Fuel; Ignition; and Combustion Systems | U1 | Forced - Immediate | 2016 | Gas | GG | 300 | Gas Turbine/Jet Engine (Simple Cycle Operation) | WECC | Off-Peak | 681.8 | 42 | 5 | 5 | 5041-Fuel piping and valves A | U1-Forced - Immediate | 300-Gas Turbine/Jet Engine (Simple Cycle Operation)
5041 | Fuel piping and valves A | Gas Turbine | Fuel; Ignition; and Combustion Systems | U1 | Forced - Immediate | 2016 | Gas | GG | 300 | Gas Turbine/Jet Engine (Simple Cycle Operation) | SERC | Off-Peak | 1809.4833 | 151 | 1 | 1 | 5041-Fuel piping and valves A | U1-Forced - Immediate | 300-Gas Turbine/Jet Engine (Simple Cycle Operation)
5041 | Fuel piping and valves A | Gas Turbine | Fuel; Ignition; and Combustion Systems | U1 | Forced - Immediate | 2016 | Gas | GG | 300 | Gas Turbine/Jet Engine (Simple Cycle Operation) | WECC | Off-Peak | 4800.6666 | 40 | 1 | 1 | 5041-Fuel piping and valves A | U1-Forced - Immediate | 300-Gas Turbine/Jet Engine (Simple Cycle Operation)
5041 | Fuel piping and valves A | Gas Turbine | Fuel; Ignition; and Combustion Systems | U1 | Forced - Immediate | 2016 | Gas | GG | 300 | Gas Turbine/Jet Engine (Simple Cycle Operation) | SERC | Summer | 308.75 | 75 | 1 | 1 | 5041-Fuel piping and valves A | U1-Forced - Immediate | 300-Gas Turbine/Jet Engine (Simple Cycle Operation)
5041 | Fuel piping and valves A | Gas Turbine | Fuel; Ignition; and Combustion Systems | U1 | Forced - Immediate | 2016 | Gas | GG | 300 | Gas Turbine/Jet Engine (Simple Cycle Operation) | SERC | Summer | 511.4499 | 159 | 1 | 1 | 5041-Fuel piping and valves A | U1-Forced - Immediate | 300-Gas Turbine/Jet Engine (Simple Cycle Operation)
5041 | Fuel piping and valves A | Gas Turbine | Fuel; Ignition; and Combustion Systems | U1 | Forced - Immediate | 2016 | Gas | GG | 300 | Gas Turbine/Jet Engine (Simple Cycle Operation) | SERC | Summer | 1009.1833 | 151 | 1 | 1 | 5041-Fuel piping and valves A | U1-Forced - Immediate | 300-Gas Turbine/Jet Engine (Simple Cycle Operation)
5041 | Fuel piping and valves A | Gas Turbine | Fuel; Ignition; and Combustion Systems | U1 | Forced - Immediate | 2016 | Gas | GG | 300 | Gas Turbine/Jet Engine (Simple Cycle Operation) | WECC | Summer | 3318.0833 | 145 | 1 | 1 | 5041-Fuel piping and valves A | U1-Forced - Immediate | 300-Gas Turbine/Jet Engine (Simple Cycle Operation)
5041 | Fuel piping and valves A | Gas Turbine | Fuel; Ignition; and Combustion Systems | U1 | Forced - Immediate | 2016 | Gas | GG | 300 | Gas Turbine/Jet Engine (Simple Cycle Operation) | RFC | Winter | 64.2333 | 94 | 1 | 1 | 5041-Fuel piping and valves A | U1-Forced - Immediate | 300-Gas Turbine/Jet Engine (Simple Cycle Operation)
5041 | Fuel piping and valves A | Gas Turbine | Fuel; Ignition; and Combustion Systems | U1 | Forced - Immediate | 2016 | Gas | GG | 300 | Gas Turbine/Jet Engine (Simple Cycle Operation) | RFC | Winter | 178.6 | 94 | 1 | 1 | 5041-Fuel piping and valves A | U1-Forced - Immediate | 300-Gas Turbine/Jet Engine (Simple Cycle Operation)
5041 | Fuel piping and valves A | Gas Turbine | Fuel; Ignition; and Combustion Systems | U1 | Forced - Immediate | 2016 | Gas | GG | 300 | Gas Turbine/Jet Engine (Simple Cycle Operation) | RFC | Winter | 195.65 | 91 | 1 | 1 | 5041-Fuel piping and valves A | U1-Forced - Immediate | 300-Gas Turbine/Jet Engine (Simple Cycle Operation)
5041 | Fuel piping and valves A | Gas Turbine | Fuel; Ignition; and Combustion Systems | U1 | Forced - Immediate | 2016 | Gas | GG | 300 | Gas Turbine/Jet Engine (Simple Cycle Operation) | WECC | Winter | 461.28 | 99.2 | 1 | 1 | 5041-Fuel piping and valves A | U1-Forced - Immediate | 300-Gas Turbine/Jet Engine (Simple Cycle Operation)
5041 | Fuel piping and valves A | Gas Turbine | Fuel; Ignition; and Combustion Systems | U1 | Forced - Immediate | 2016 | Gas | GG | 300 | Gas Turbine/Jet Engine (Simple Cycle Operation) | RFC | Winter | 465.3 | 94 | 1 | 1 | 5041-Fuel piping and valves A | U1-Forced - Immediate | 300-Gas Turbine/Jet Engine (Simple Cycle Operation)
5041 | Fuel piping and valves A | Gas Turbine | Fuel; Ignition; and Combustion Systems | U1 | Forced - Immediate | 2016 | Gas | GG | 300 | Gas Turbine/Jet Engine (Simple Cycle Operation) | WECC | Winter | 1160.8 | 48 | 1 | 1 | 5041-Fuel piping and valves A | U1-Forced - Immediate | 300-Gas Turbine/Jet Engine (Simple Cycle Operation)
5041 | Fuel piping and valves A | Gas Turbine | Fuel; Ignition; and Combustion Systems | U1 | Forced - Immediate | 2016 | Gas | GG | 300 | Gas Turbine/Jet Engine (Simple Cycle Operation) | MRO | Winter | 2635.3 | 73 | 1 | 1 | 5041-Fuel piping and valves A | U1-Forced - Immediate | 300-Gas Turbine/Jet Engine (Simple Cycle Operation)
5041 | Fuel piping and valves A | Gas Turbine | Fuel; Ignition; and Combustion Systems | U1 | Forced - Immediate | 2016 | Oil | DI | 300 | Gas Turbine/Jet Engine (Simple Cycle Operation) | MRO | Summer | 112.8 | 48 | 1 | 1 | 5041-Fuel piping and valves A | U1-Forced - Immediate | 300-Gas Turbine/Jet Engine (Simple Cycle Operation)
5041 | Fuel piping and valves A | Gas Turbine | Fuel; Ignition; and Combustion Systems | D1 | Forced - Immediate | 2016 | Gas | GG | 300 | Gas Turbine/Jet Engine (Simple Cycle Operation) | RFC | Off-Peak | 282.4 | 24 | 1 | 1 | 5041-Fuel piping and valves A | D1-Forced - Immediate | 300-Gas Turbine/Jet Engine (Simple Cycle Operation)
5041 | Fuel piping and valves A | Gas Turbine | Fuel; Ignition; and Combustion Systems | D1 | Forced - Immediate | 2016 | Gas | GG | 300 | Gas Turbine/Jet Engine (Simple Cycle Operation) | SERC | Summer | 150 | 12 | 1 | 1 | 5041-Fuel piping and valves A | D1-Forced - Immediate | 300-Gas Turbine/Jet Engine (Simple Cycle Operation)
5041 | Fuel piping and valves A | Gas Turbine | Fuel; Ignition; and Combustion Systems | D1 | Forced - Immediate | 2016 | Oil | DI | 300 | Gas Turbine/Jet Engine (Simple Cycle Operation) | WECC | Off-Peak | 142.3333 | 28 | 1 | 1 | 5041-Fuel piping and valves A | D1-Forced - Immediate | 300-Gas Turbine/Jet Engine (Simple Cycle Operation)
5041 | Fuel piping and valves A | Gas Turbine | Fuel; Ignition; and Combustion Systems | SF | Startup Failure | 2016 | Gas | GG | 300 | Gas Turbine/Jet Engine (Simple Cycle Operation) | SERC | Off-Peak | 95.3166 | 133 | 1 | 1 | 5041-Fuel piping and valves A | SF-Startup Failure | 300-Gas Turbine/Jet Engine (Simple Cycle Operation)
5041 | Fuel piping and valves A | Gas Turbine | Fuel; Ignition; and Combustion Systems | SF | Startup Failure | 2016 | Gas | GG | 300 | Gas Turbine/Jet Engine (Simple Cycle Operation) | RFC | Summer | 107.8 | 44 | 1 | 1 | 5041-Fuel piping and valves A | SF-Startup Failure | 300-Gas Turbine/Jet Engine (Simple Cycle Operation)
5041 | Fuel piping and valves A | Gas Turbine | Fuel; Ignition; and Combustion Systems | SF | Startup Failure | 2016 | Gas | GG | 300 | Gas Turbine/Jet Engine (Simple Cycle Operation) | RFC | Summer | 175 | 42 | 1 | 1 | 5041-Fuel piping and valves A | SF-Startup Failure | 300-Gas Turbine/Jet Engine (Simple Cycle Operation)
5041 | Fuel piping and valves A | Gas Turbine | Fuel; Ignition; and Combustion Systems | SF | Startup Failure | 2016 | Gas | GG | 300 | Gas Turbine/Jet Engine (Simple Cycle Operation) | SERC | Summer | 344.25 | 153 | 1 | 1 | 5041-Fuel piping and valves A | SF-Startup Failure | 300-Gas Turbine/Jet Engine (Simple Cycle Operation)
5041 | Fuel piping and valves A | Gas Turbine | Fuel; Ignition; and Combustion Systems | SF | Startup Failure | 2016 | Gas | GG | 300 | Gas Turbine/Jet Engine (Simple Cycle Operation) | RFC | Winter | 80 | 160 | 1 | 1 | 5041-Fuel piping and valves A | SF-Startup Failure | 300-Gas Turbine/Jet Engine (Simple Cycle Operation)
5041 | Fuel piping and valves A | Gas Turbine | Fuel; Ignition; and Combustion Systems | SF | Startup Failure | 2016 | Gas | GG | 300 | Gas Turbine/Jet Engine (Simple Cycle Operation) | SERC | Winter | 121.5999 | 192 | 1 | 1 | 5041-Fuel piping and valves A | SF-Startup Failure | 300-Gas Turbine/Jet Engine (Simple Cycle Operation)
5041 | Fuel piping and valves A | Gas Turbine | Fuel; Ignition; and Combustion Systems | SF | Startup Failure | 2016 | Oil | DI | 300 | Gas Turbine/Jet Engine (Simple Cycle Operation) | WECC | Winter | 839.6666 | 55 | 1 | 1 | 5041-Fuel piping and valves A | SF-Startup Failure | 300-Gas Turbine/Jet Engine (Simple Cycle Operation)
5041 | Fuel piping and valves A | Gas Turbine | Fuel; Ignition; and Combustion Systems | U1 | Forced - Immediate | 2016 | Gas | GG | 300 | Gas Turbine/Jet Engine (Simple Cycle Operation) | WECC | Off-Peak | 195.18 | 195.18 | 1 | 1 | 5041-Fuel piping and valves A | U1-Forced - Immediate | 300-Gas Turbine/Jet Engine (Simple Cycle Operation)
5041 | Fuel piping and valves A | Gas Turbine | Fuel; Ignition; and Combustion Systems | U1 | Forced - Immediate | 2016 | Gas | GG | 300 | Gas Turbine/Jet Engine (Simple Cycle Operation) | RFC | Off-Peak | 211.65 | 83 | 1 | 1 | 5041-Fuel piping and valves A | U1-Forced - Immediate | 300-Gas Turbine/Jet Engine (Simple Cycle Operation)
5041 | Fuel piping and valves A | Gas Turbine | Fuel; Ignition; and Combustion Systems | U1 | Forced - Immediate | 2016 | Gas | GG | 300 | Gas Turbine/Jet Engine (Simple Cycle Operation) | RFC | Off-Peak | 517.3333 | 80 | 1 | 1 | 5041-Fuel piping and valves A | U1-Forced - Immediate | 300-Gas Turbine/Jet Engine (Simple Cycle Operation)
5041 | Fuel piping and valves A | Gas Turbine | Fuel; Ignition; and Combustion Systems | U1 | Forced - Immediate | 2016 | Gas | GG | 300 | Gas Turbine/Jet Engine (Simple Cycle Operation) | WECC | Off-Peak | 919.3333 | 40 | 1 | 1 | 5041-Fuel piping and valves A | U1-Forced - Immediate | 300-Gas Turbine/Jet Engine (Simple Cycle Operation)
5041 | Fuel piping and valves A | Gas Turbine | Fuel; Ignition; and Combustion Systems | U1 | Forced - Immediate | 2016 | Gas | GG | 300 | Gas Turbine/Jet Engine (Simple Cycle Operation) | WECC | Off-Peak | 6720.6666 | 40 | 1 | 1 | 5041-Fuel piping and valves A | U1-Forced - Immediate | 300-Gas Turbine/Jet Engine (Simple Cycle Operation)
5041 | Fuel piping and valves A | Gas Turbine | Fuel; Ignition; and Combustion Systems | U1 | Forced - Immediate | 2016 | Gas | GG | 300 | Gas Turbine/Jet Engine (Simple Cycle Operation) | RFC | Summer | 7 | 60 | 1 | 1 | 5041-Fuel piping and valves A | U1-Forced - Immediate | 300-Gas Turbine/Jet Engine (Simple Cycle Operation)
5041 | Fuel piping and valves A | Gas Turbine | Fuel; Ignition; and Combustion Systems | U1 | Forced - Immediate | 2016 | Gas | GG | 300 | Gas Turbine/Jet Engine (Simple Cycle Operation) | SERC | Summer | 16.9 | 169 | 1 | 1 | 5041-Fuel piping and valves A | U1-Forced - Immediate | 300-Gas Turbine/Jet Engine (Simple Cycle Operation)
5041 | Fuel piping and valves A | Gas Turbine | Fuel; Ignition; and Combustion Systems | U1 | Forced - Immediate | 2016 | Gas | GG | 300 | Gas Turbine/Jet Engine (Simple Cycle Operation) | RFC | Summer | 24.035 | 43.7 | 1 | 1 | 5041-Fuel piping and valves A | U1-Forced - Immediate | 300-Gas Turbine/Jet Engine (Simple Cycle Operation)
5041 | Fuel piping and valves A | Gas Turbine | Fuel; Ignition; and Combustion Systems | U1 | Forced - Immediate | 2016 | Gas | GG | 300 | Gas Turbine/Jet Engine (Simple Cycle Operation) | SERC | Summer | 67.6 | 169 | 1 | 1 | 5041-Fuel piping and valves A | U1-Forced - Immediate | 300-Gas Turbine/Jet Engine (Simple Cycle Operation)
5041 | Fuel piping and valves A | Gas Turbine | Fuel; Ignition; and Combustion Systems | U1 | Forced - Immediate | 2016 | Gas | GG | 300 | Gas Turbine/Jet Engine (Simple Cycle Operation) | SERC | Summer | 316.4667 | 47 | 1 | 1 | 5041-Fuel piping and valves A | U1-Forced - Immediate | 300-Gas Turbine/Jet Engine (Simple Cycle Operation)
5041 | Fuel piping and valves A | Gas Turbine | Fuel; Ignition; and Combustion Systems | U1 | Forced - Immediate | 2016 | Gas | GG | 300 | Gas Turbine/Jet Engine (Simple Cycle Operation) | SERC | Summer | 392.4 | 72 | 2 | 2 | 5041-Fuel piping and valves A | U1-Forced - Immediate | 300-Gas Turbine/Jet Engine (Simple Cycle Operation)
5041 | Fuel piping and valves A | Gas Turbine | Fuel; Ignition; and Combustion Systems | U1 | Forced - Immediate | 2016 | Gas | GG | 300 | Gas Turbine/Jet Engine (Simple Cycle Operation) | MRO | Summer | 506.6 | 68 | 1 | 1 | 5041-Fuel piping and valves A | U1-Forced - Immediate | 300-Gas Turbine/Jet Engine (Simple Cycle Operation)
5041 | Fuel piping and valves A | Gas Turbine | Fuel; Ignition; and Combustion Systems | U1 | Forced - Immediate | 2016 | Gas | GG | 300 | Gas Turbine/Jet Engine (Simple Cycle Operation) | MRO | Summer | 4737.3332 | 170 | 1 | 1 | 5041-Fuel piping and valves A | U1-Forced - Immediate | 300-Gas Turbine/Jet Engine (Simple Cycle Operation)
5041 | Fuel piping and valves A | Gas Turbine | Fuel; Ignition; and Combustion Systems | U1 | Forced - Immediate | 2016 | Gas | GG | 300 | Gas Turbine/Jet Engine (Simple Cycle Operation) | MRO | Summer | 5598.6666 | 170 | 1 | 1 | 5041-Fuel piping and valves A | U1-Forced - Immediate | 300-Gas Turbine/Jet Engine (Simple Cycle Operation)
5041 | Fuel piping and valves A | Gas Turbine | Fuel; Ignition; and Combustion Systems | U1 | Forced - Immediate | 2016 | Gas | GG | 300 | Gas Turbine/Jet Engine (Simple Cycle Operation) | SERC | Summer | 8292.4166 | 151 | 1 | 1 | 5041-Fuel piping and valves A | U1-Forced - Immediate | 300-Gas Turbine/Jet Engine (Simple Cycle Operation)
5041 | Fuel piping and valves A | Gas Turbine | Fuel; Ignition; and Combustion Systems | U1 | Forced - Immediate | 2016 | Gas | GG | 300 | Gas Turbine/Jet Engine (Simple Cycle Operation) | SERC | Winter | 67.0832 | 161 | 1 | 1 | 5041-Fuel piping and valves A | U1-Forced - Immediate | 300-Gas Turbine/Jet Engine (Simple Cycle Operation)
5041 | Fuel piping and valves A | Gas Turbine | Fuel; Ignition; and Combustion Systems | U1 | Forced - Immediate | 2016 | Gas | GG | 300 | Gas Turbine/Jet Engine (Simple Cycle Operation) | MRO | Winter | 76.9166 | 71 | 1 | 1 | 5041-Fuel piping and valves A | U1-Forced - Immediate | 300-Gas Turbine/Jet Engine (Simple Cycle Operation)
5041 | Fuel piping and valves A | Gas Turbine | Fuel; Ignition; and Combustion Systems | U1 | Forced - Immediate | 2016 | Gas | GG | 300 | Gas Turbine/Jet Engine (Simple Cycle Operation) | RFC | Winter | 225.6 | 94 | 1 | 1 | 5041-Fuel piping and valves A | U1-Forced - Immediate | 300-Gas Turbine/Jet Engine (Simple Cycle Operation)
5041 | Fuel piping and valves A | Gas Turbine | Fuel; Ignition; and Combustion Systems | U1 | Forced - Immediate | 2016 | Gas | GG | 300 | Gas Turbine/Jet Engine (Simple Cycle Operation) | RFC | Winter | 260.8666 | 91 | 1 | 1 | 5041-Fuel piping and valves A | U1-Forced - Immediate | 300-Gas Turbine/Jet Engine (Simple Cycle Operation)
5041 | Fuel piping and valves A | Gas Turbine | Fuel; Ignition; and Combustion Systems | U1 | Forced - Immediate | 2016 | Gas | OG | 300 | Gas Turbine/Jet Engine (Simple Cycle Operation) | MRO | Off-Peak | 25.3333 | 95 | 1 | 2 | 5041-Fuel piping and valves A | U1-Forced - Immediate | 300-Gas Turbine/Jet Engine (Simple Cycle Operation)
5041 | Fuel piping and valves A | Gas Turbine | Fuel; Ignition; and Combustion Systems | U1 | Forced - Immediate | 2016 | Gas | OG | 300 | Gas Turbine/Jet Engine (Simple Cycle Operation) | MRO | Summer | 99.75 | 95 | 1 | 1 | 5041-Fuel piping and valves A | U1-Forced - Immediate | 300-Gas Turbine/Jet Engine (Simple Cycle Operation)
5041 | Fuel piping and valves A | Gas Turbine | Fuel; Ignition; and Combustion Systems | U1 | Forced - Immediate | 2016 | Gas | OG | 300 | Gas Turbine/Jet Engine (Simple Cycle Operation) | MRO | Summer | 1619.75 | 95 | 1 | 1 | 5041-Fuel piping and valves A | U1-Forced - Immediate | 300-Gas Turbine/Jet Engine (Simple Cycle Operation)
5041 | Fuel piping and valves A | Gas Turbine | Fuel; Ignition; and Combustion Systems | U1 | Forced - Immediate | 2016 | Oil | JP | 300 | Gas Turbine/Jet Engine (Simple Cycle Operation) | SERC | Summer | 23.7666 | 46 | 1 | 1 | 5041-Fuel piping and valves A | U1-Forced - Immediate | 300-Gas Turbine/Jet Engine (Simple Cycle Operation)
5041 | Fuel piping and valves A | Gas Turbine | Fuel; Ignition; and Combustion Systems | D1 | Forced - Immediate | 2016 | Gas | GG | 300 | Gas Turbine/Jet Engine (Simple Cycle Operation) | RFC | Summer | 34 | 34 | 1 | 1 | 5041-Fuel piping and valves A | D1-Forced - Immediate | 300-Gas Turbine/Jet Engine (Simple Cycle Operation)
5041 | Fuel piping and valves A | Gas Turbine | Fuel; Ignition; and Combustion Systems | D1 | Forced - Immediate | 2016 | Gas | GG | 300 | Gas Turbine/Jet Engine (Simple Cycle Operation) | WECC | Summer | 77.2799 | 100.8 | 1 | 1 | 5041-Fuel piping and valves A | D1-Forced - Immediate | 300-Gas Turbine/Jet Engine (Simple Cycle Operation)
5041 | Fuel piping and valves A | Gas Turbine | Fuel; Ignition; and Combustion Systems | SF | Startup Failure | 2016 | Gas | GG | 300 | Gas Turbine/Jet Engine (Simple Cycle Operation) | NPCC | Off-Peak | 4.18 | 62.7 | 1 | 1 | 5041-Fuel piping and valves A | SF-Startup Failure | 300-Gas Turbine/Jet Engine (Simple Cycle Operation)
5041 | Fuel piping and valves A | Gas Turbine | Fuel; Ignition; and Combustion Systems | SF | Startup Failure | 2016 | Gas | GG | 300 | Gas Turbine/Jet Engine (Simple Cycle Operation) | WECC | Off-Peak | 217.7833 | 73 | 1 | 1 | 5041-Fuel piping and valves A | SF-Startup Failure | 300-Gas Turbine/Jet Engine (Simple Cycle Operation)
5041 | Fuel piping and valves A | Gas Turbine | Fuel; Ignition; and Combustion Systems | SF | Startup Failure | 2016 | Gas | GG | 300 | Gas Turbine/Jet Engine (Simple Cycle Operation) | MRO | Summer | 18.3333 | 44 | 1 | 1 | 5041-Fuel piping and valves A | SF-Startup Failure | 300-Gas Turbine/Jet Engine (Simple Cycle Operation)
5041 | Fuel piping and valves A | Gas Turbine | Fuel; Ignition; and Combustion Systems | SF | Startup Failure | 2016 | Gas | GG | 300 | Gas Turbine/Jet Engine (Simple Cycle Operation) | MRO | Summer | 133.3333 | 160 | 1 | 1 | 5041-Fuel piping and valves A | SF-Startup Failure | 300-Gas Turbine/Jet Engine (Simple Cycle Operation)
5041 | Fuel piping and valves A | Gas Turbine | Fuel; Ignition; and Combustion Systems | SF | Startup Failure | 2016 | Gas | GG | 300 | Gas Turbine/Jet Engine (Simple Cycle Operation) | SERC | Winter | 1.3999 | 84 | 1 | 1 | 5041-Fuel piping and valves A | SF-Startup Failure | 300-Gas Turbine/Jet Engine (Simple Cycle Operation)
5041 | Fuel piping and valves A | Gas Turbine | Fuel; Ignition; and Combustion Systems | SF | Startup Failure | 2016 | Gas | GG | 300 | Gas Turbine/Jet Engine (Simple Cycle Operation) | MRO | Winter | 16573.6999 | 183 | 1 | 1 | 5041-Fuel piping and valves A | SF-Startup Failure | 300-Gas Turbine/Jet Engine (Simple Cycle Operation)
5041 | Fuel piping and valves A | Gas Turbine | Fuel; Ignition; and Combustion Systems | SF | Startup Failure | 2016 | Oil | DI | 300 | Gas Turbine/Jet Engine (Simple Cycle Operation) | SERC | Off-Peak | 619.2166 | 53 | 1 | 1 | 5041-Fuel piping and valves A | SF-Startup Failure | 300-Gas Turbine/Jet Engine (Simple Cycle Operation)
5041 | Fuel piping and valves A | Gas Turbine | Fuel; Ignition; and Combustion Systems | U1 | Forced - Immediate | 2016 | Gas | GG | 300 | Gas Turbine/Jet Engine (Simple Cycle Operation) | WECC | Off-Peak | 81.6 | 136 | 1 | 1 | 5041-Fuel piping and valves A | U1-Forced - Immediate | 300-Gas Turbine/Jet Engine (Simple Cycle Operation)
5041 | Fuel piping and valves A | Gas Turbine | Fuel; Ignition; and Combustion Systems | U1 | Forced - Immediate | 2016 | Gas | GG | 300 | Gas Turbine/Jet Engine (Simple Cycle Operation) | MRO | Off-Peak | 103.2 | 48 | 1 | 1 | 5041-Fuel piping and valves A | U1-Forced - Immediate | 300-Gas Turbine/Jet Engine (Simple Cycle Operation)
5041 | Fuel piping and valves A | Gas Turbine | Fuel; Ignition; and Combustion Systems | U1 | Forced - Immediate | 2016 | Gas | GG | 300 | Gas Turbine/Jet Engine (Simple Cycle Operation) | RFC | Off-Peak | 156 | 80 | 1 | 1 | 5041-Fuel piping and valves A | U1-Forced - Immediate | 300-Gas Turbine/Jet Engine (Simple Cycle Operation)
5041 | Fuel piping and valves A | Gas Turbine | Fuel; Ignition; and Combustion Systems | U1 | Forced - Immediate | 2016 | Gas | GG | 300 | Gas Turbine/Jet Engine (Simple Cycle Operation) | RFC | Off-Peak | 794.0333 | 83 | 1 | 1 | 5041-Fuel piping and valves A | U1-Forced - Immediate | 300-Gas Turbine/Jet Engine (Simple Cycle Operation)
5041 | Fuel piping and valves A | Gas Turbine | Fuel; Ignition; and Combustion Systems | U1 | Forced - Immediate | 2016 | Gas | GG | 300 | Gas Turbine/Jet Engine (Simple Cycle Operation) | WECC | Off-Peak | 1256.6666 | 40 | 3 | 3 | 5041-Fuel piping and valves A | U1-Forced - Immediate | 300-Gas Turbine/Jet Engine (Simple Cycle Operation)
5041 | Fuel piping and valves A | Gas Turbine | Fuel; Ignition; and Combustion Systems | U1 | Forced - Immediate | 2016 | Gas | GG | 300 | Gas Turbine/Jet Engine (Simple Cycle Operation) | SERC | Off-Peak | 2717.9658 | 130.15 | 1 | 1 | 5041-Fuel piping and valves A | U1-Forced - Immediate | 300-Gas Turbine/Jet Engine (Simple Cycle Operation)
5041 | Fuel piping and valves A | Gas Turbine | Fuel; Ignition; and Combustion Systems | U1 | Forced - Immediate | 2016 | Gas | GG | 300 | Gas Turbine/Jet Engine (Simple Cycle Operation) | WECC | Off-Peak | 2880.6666 | 40 | 1 | 1 | 5041-Fuel piping and valves A | U1-Forced - Immediate | 300-Gas Turbine/Jet Engine (Simple Cycle Operation)
5041 | Fuel piping and valves A | Gas Turbine | Fuel; Ignition; and Combustion Systems | U1 | Forced - Immediate | 2016 | Gas | GG | 300 | Gas Turbine/Jet Engine (Simple Cycle Operation) | SERC | Summer | 76.93 | 153.86 | 1 | 1 | 5041-Fuel piping and valves A | U1-Forced - Immediate | 300-Gas Turbine/Jet Engine (Simple Cycle Operation)
5041 | Fuel piping and valves A | Gas Turbine | Fuel; Ignition; and Combustion Systems | U1 | Forced - Immediate | 2016 | Gas | GG | 300 | Gas Turbine/Jet Engine (Simple Cycle Operation) | TRE | Summer | 98 | 49 | 1 | 1 | 5041-Fuel piping and valves A | U1-Forced - Immediate | 300-Gas Turbine/Jet Engine (Simple Cycle Operation)
5041 | Fuel piping and valves A | Gas Turbine | Fuel; Ignition; and Combustion Systems | U1 | Forced - Immediate | 2016 | Gas | GG | 300 | Gas Turbine/Jet Engine (Simple Cycle Operation) | TRE | Summer | 138.1533 | 90.1 | 1 | 1 | 5041-Fuel piping and valves A | U1-Forced - Immediate | 300-Gas Turbine/Jet Engine (Simple Cycle Operation)
5041 | Fuel piping and valves A | Gas Turbine | Fuel; Ignition; and Combustion Systems | U1 | Forced - Immediate | 2016 | Gas | GG | 300 | Gas Turbine/Jet Engine (Simple Cycle Operation) | RFC | Summer | 253.4 | 42 | 1 | 1 | 5041-Fuel piping and valves A | U1-Forced - Immediate | 300-Gas Turbine/Jet Engine (Simple Cycle Operation)
5041 | Fuel piping and valves A | Gas Turbine | Fuel; Ignition; and Combustion Systems | U1 | Forced - Immediate | 2016 | Gas | GG | 300 | Gas Turbine/Jet Engine (Simple Cycle Operation) | SERC | Summer | 335.5683 | 58.7 | 1 | 1 | 5041-Fuel piping and valves A | U1-Forced - Immediate | 300-Gas Turbine/Jet Engine (Simple Cycle Operation)
5041 | Fuel piping and valves A | Gas Turbine | Fuel; Ignition; and Combustion Systems | U1 | Forced - Immediate | 2016 | Gas | GG | 300 | Gas Turbine/Jet Engine (Simple Cycle Operation) | WECC | Summer | 1428.25 | 145 | 1 | 1 | 5041-Fuel piping and valves A | U1-Forced - Immediate | 300-Gas Turbine/Jet Engine (Simple Cycle Operation)
5041 | Fuel piping and valves A | Gas Turbine | Fuel; Ignition; and Combustion Systems | U1 | Forced - Immediate | 2016 | Gas | GG | 300 | Gas Turbine/Jet Engine (Simple Cycle Operation) | RFC | Winter | 20.3 | 42 | 1 | 1 | 5041-Fuel piping and valves A | U1-Forced - Immediate | 300-Gas Turbine/Jet Engine (Simple Cycle Operation)
5041 | Fuel piping and valves A | Gas Turbine | Fuel; Ignition; and Combustion Systems | U1 | Forced - Immediate | 2016 | Gas | GG | 300 | Gas Turbine/Jet Engine (Simple Cycle Operation) | MRO | Winter | 64 | 80 | 1 | 1 | 5041-Fuel piping and valves A | U1-Forced - Immediate | 300-Gas Turbine/Jet Engine (Simple Cycle Operation)
5041 | Fuel piping and valves A | Gas Turbine | Fuel; Ignition; and Combustion Systems | U1 | Forced - Immediate | 2016 | Gas | GG | 300 | Gas Turbine/Jet Engine (Simple Cycle Operation) | RFC | Winter | 253.8 | 94 | 1 | 1 | 5041-Fuel piping and valves A | U1-Forced - Immediate | 300-Gas Turbine/Jet Engine (Simple Cycle Operation)
5041 | Fuel piping and valves A | Gas Turbine | Fuel; Ignition; and Combustion Systems | U1 | Forced - Immediate | 2016 | Gas | GG | 300 | Gas Turbine/Jet Engine (Simple Cycle Operation) | SERC | Winter | 383.229 | 77.42 | 1 | 1 | 5041-Fuel piping and valves A | U1-Forced - Immediate | 300-Gas Turbine/Jet Engine (Simple Cycle Operation)
5041 | Fuel piping and valves A | Gas Turbine | Fuel; Ignition; and Combustion Systems | U1 | Forced - Immediate | 2016 | Gas | GG | 300 | Gas Turbine/Jet Engine (Simple Cycle Operation) | NPCC | Winter | 529.72 | 49.2 | 1 | 1 | 5041-Fuel piping and valves A | U1-Forced - Immediate | 300-Gas Turbine/Jet Engine (Simple Cycle Operation)
5041 | Fuel piping and valves A | Gas Turbine | Fuel; Ignition; and Combustion Systems | U1 | Forced - Immediate | 2016 | Gas | GG | 300 | Gas Turbine/Jet Engine (Simple Cycle Operation) | WECC | Winter | 2420.6 | 42 | 1 | 1 | 5041-Fuel piping and valves A | U1-Forced - Immediate | 300-Gas Turbine/Jet Engine (Simple Cycle Operation)
5041 | Fuel piping and valves A | Gas Turbine | Fuel; Ignition; and Combustion Systems | U1 | Forced - Immediate | 2016 | Gas | OG | 300 | Gas Turbine/Jet Engine (Simple Cycle Operation) | MRO | Off-Peak | 129.8333 | 95 | 1 | 1 | 5041-Fuel piping and valves A | U1-Forced - Immediate | 300-Gas Turbine/Jet Engine (Simple Cycle Operation)
5041 | Fuel piping and valves A | Gas Turbine | Fuel; Ignition; and Combustion Systems | U1 | Forced - Immediate | 2016 | Oil | JP | 300 | Gas Turbine/Jet Engine (Simple Cycle Operation) | SERC | Summer | 32.9666 | 46 | 1 | 1 | 5041-Fuel piping and valves A | U1-Forced - Immediate | 300-Gas Turbine/Jet Engine (Simple Cycle Operation)
5041 | Fuel piping and valves A | Gas Turbine | Fuel; Ignition; and Combustion Systems | D1 | Forced - Immediate | 2016 | Gas | GG | 850 | Combined Cycle Block | NPCC | Off-Peak | 38.2998 | 229.8 | 1 | 1 | 5041-Fuel piping and valves A | D1-Forced - Immediate | 850-Combined Cycle Block
5041 | Fuel piping and valves A | Gas Turbine | Fuel; Ignition; and Combustion Systems | D1 | Forced - Immediate | 2016 | Gas | GG | 850 | Combined Cycle Block | NPCC | Off-Peak | 184.1966 | 356.51 | 1 | 1 | 5041-Fuel piping and valves A | D1-Forced - Immediate | 850-Combined Cycle Block
5041 | Fuel piping and valves A | Gas Turbine | Fuel; Ignition; and Combustion Systems | D1 | Forced - Immediate | 2016 | Gas | GG | 850 | Combined Cycle Block | SERC | Off-Peak | 1956 | 326 | 1 | 1 | 5041-Fuel piping and valves A | D1-Forced - Immediate | 850-Combined Cycle Block
5041 | Fuel piping and valves A | Gas Turbine | Fuel; Ignition; and Combustion Systems | D1 | Forced - Immediate | 2016 | Gas | GG | 850 | Combined Cycle Block | SERC | Summer | 472.1499 | 399 | 1 | 1 | 5041-Fuel piping and valves A | D1-Forced - Immediate | 850-Combined Cycle Block
5041 | Fuel piping and valves A | Gas Turbine | Fuel; Ignition; and Combustion Systems | D1 | Forced - Immediate | 2016 | Gas | GG | 850 | Combined Cycle Block | RFC | Winter | 441 | 108 | 1 | 1 | 5041-Fuel piping and valves A | D1-Forced - Immediate | 850-Combined Cycle Block
5041 | Fuel piping and valves A | Gas Turbine | Fuel; Ignition; and Combustion Systems | D1 | Forced - Immediate | 2016 | Gas | GG | 850 | Combined Cycle Block | RFC | Winter | 9468.9 | 126 | 1 | 1 | 5041-Fuel piping and valves A | D1-Forced - Immediate | 850-Combined Cycle Block
5041 | Fuel piping and valves A | Gas Turbine | Fuel; Ignition; and Combustion Systems | SF | Startup Failure | 2016 | Gas | GG | 850 | Combined Cycle Block | SERC | Off-Peak | 459.1166 | 169 | 1 | 1 | 5041-Fuel piping and valves A | SF-Startup Failure | 850-Combined Cycle Block
5041 | Fuel piping and valves A | Gas Turbine | Fuel; Ignition; and Combustion Systems | SF | Startup Failure | 2016 | Gas | GG | 850 | Combined Cycle Block | SERC | Winter | 13598.0332 | 179 | 1 | 1 | 5041-Fuel piping and valves A | SF-Startup Failure | 850-Combined Cycle Block
5041 | Fuel piping and valves A | Gas Turbine | Fuel; Ignition; and Combustion Systems | U1 | Forced - Immediate | 2016 | Gas | GG | 850 | Combined Cycle Block | RFC | Summer | 645.75 | 287 | 1 | 1 | 5041-Fuel piping and valves A | U1-Forced - Immediate | 850-Combined Cycle Block
5041 | Fuel piping and valves A | Gas Turbine | Fuel; Ignition; and Combustion Systems | D1 | Forced - Immediate | 2016 | Gas | GG | 850 | Combined Cycle Block | NPCC | Off-Peak | 242.0333 | 53 | 1 | 1 | 5041-Fuel piping and valves A | D1-Forced - Immediate | 850-Combined Cycle Block
5041 | Fuel piping and valves A | Gas Turbine | Fuel; Ignition; and Combustion Systems | D1 | Forced - Immediate | 2016 | Gas | GG | 850 | Combined Cycle Block | NPCC | Off-Peak | 518.15 | 43 | 1 | 1 | 5041-Fuel piping and valves A | D1-Forced - Immediate | 850-Combined Cycle Block
5041 | Fuel piping and valves A | Gas Turbine | Fuel; Ignition; and Combustion Systems | D1 | Forced - Immediate | 2016 | Gas | GG | 850 | Combined Cycle Block | NPCC | Summer | 143.9607 | 233.45 | 1 | 1 | 5041-Fuel piping and valves A | D1-Forced - Immediate | 850-Combined Cycle Block
5041 | Fuel piping and valves A | Gas Turbine | Fuel; Ignition; and Combustion Systems | D1 | Forced - Immediate | 2016 | Gas | GG | 850 | Combined Cycle Block | SERC | Summer | 430.9332 | 256 | 1 | 1 | 5041-Fuel piping and valves A | D1-Forced - Immediate | 850-Combined Cycle Block
5041 | Fuel piping and valves A | Gas Turbine | Fuel; Ignition; and Combustion Systems | D1 | Forced - Immediate | 2016 | Gas | GG | 850 | Combined Cycle Block | SERC | Winter | 856.8 | 272 | 1 | 1 | 5041-Fuel piping and valves A | D1-Forced - Immediate | 850-Combined Cycle Block
5041 | Fuel piping and valves A | Gas Turbine | Fuel; Ignition; and Combustion Systems | D1 | Forced - Immediate | 2016 | Gas | OG | 850 | Combined Cycle Block | SERC | Summer | 141.6667 | 20 | 1 | 1 | 5041-Fuel piping and valves A | D1-Forced - Immediate | 850-Combined Cycle Block
5041 | Fuel piping and valves A | Gas Turbine | Fuel; Ignition; and Combustion Systems | SF | Startup Failure | 2016 | Gas | GG | 850 | Combined Cycle Block | NPCC | Summer | 1458.3332 | 250 | 1 | 1 | 5041-Fuel piping and valves A | SF-Startup Failure | 850-Combined Cycle Block
5041 | Fuel piping and valves A | Gas Turbine | Fuel; Ignition; and Combustion Systems | U1 | Forced - Immediate | 2016 | Gas | GG | 850 | Combined Cycle Block | RFC | Off-Peak | 8876.01 | 620.7 | 1 | 1 | 5041-Fuel piping and valves A | U1-Forced - Immediate | 850-Combined Cycle Block
5041 | Fuel piping and valves A | Gas Turbine | Fuel; Ignition; and Combustion Systems | U1 | Forced - Immediate | 2016 | Gas | GG | 850 | Combined Cycle Block | SERC | Summer | 2067.01 | 480.7 | 1 | 1 | 5041-Fuel piping and valves A | U1-Forced - Immediate | 850-Combined Cycle Block
5041 | Fuel piping and valves A | Gas Turbine | Fuel; Ignition; and Combustion Systems | U1 | Forced - Immediate | 2016 | Gas | GG | 850 | Combined Cycle Block | RFC | Winter | 3300 | 200 | 1 | 1 | 5041-Fuel piping and valves A | U1-Forced - Immediate | 850-Combined Cycle Block
5041 | Fuel piping and valves A | Gas Turbine | Fuel; Ignition; and Combustion Systems | D1 | Forced - Immediate | 2016 | Coal | LI | 850 | Combined Cycle Block | SERC | Summer | 775.7832 | 523 | 1 | 1 | 5041-Fuel piping and valves A | D1-Forced - Immediate | 850-Combined Cycle Block
5041 | Fuel piping and valves A | Gas Turbine | Fuel; Ignition; and Combustion Systems | D1 | Forced - Immediate | 2016 | Gas | GG | 850 | Combined Cycle Block | NPCC | Off-Peak | 244.3833 | 43 | 1 | 1 | 5041-Fuel piping and valves A | D1-Forced - Immediate | 850-Combined Cycle Block
5041 | Fuel piping and valves A | Gas Turbine | Fuel; Ignition; and Combustion Systems | D1 | Forced - Immediate | 2016 | Gas | GG | 850 | Combined Cycle Block | SERC | Off-Peak | 347.0665 | 274 | 1 | 1 | 5041-Fuel piping and valves A | D1-Forced - Immediate | 850-Combined Cycle Block
5041 | Fuel piping and valves A | Gas Turbine | Fuel; Ignition; and Combustion Systems | D1 | Forced - Immediate | 2016 | Gas | GG | 850 | Combined Cycle Block | RFC | Off-Peak | 1291.4 | 132 | 1 | 1 | 5041-Fuel piping and valves A | D1-Forced - Immediate | 850-Combined Cycle Block
5041 | Fuel piping and valves A | Gas Turbine | Fuel; Ignition; and Combustion Systems | D1 | Forced - Immediate | 2016 | Waste Heat | WH | 850 | Combined Cycle Block | SERC | Winter | 15345.2665 | 202 | 1 | 1 | 5041-Fuel piping and valves A | D1-Forced - Immediate | 850-Combined Cycle Block
5041 | Fuel piping and valves A | Gas Turbine | Fuel; Ignition; and Combustion Systems | SF | Startup Failure | 2016 | Gas | GG | 850 | Combined Cycle Block | SERC | Off-Peak | 168 | 160 | 1 | 1 | 5041-Fuel piping and valves A | SF-Startup Failure | 850-Combined Cycle Block
5041 | Fuel piping and valves A | Gas Turbine | Fuel; Ignition; and Combustion Systems | SF | Startup Failure | 2016 | Gas | GG | 850 | Combined Cycle Block | NPCC | Summer | 4.2248 | 253.5 | 1 | 2 | 5041-Fuel piping and valves A | SF-Startup Failure | 850-Combined Cycle Block
5041 | Fuel piping and valves A | Gas Turbine | Fuel; Ignition; and Combustion Systems | U1 | Forced - Immediate | 2016 | Gas | GG | 850 | Combined Cycle Block | SERC | Summer | 855.3999 | 282 | 1 | 1 | 5041-Fuel piping and valves A | U1-Forced - Immediate | 850-Combined Cycle Block
5041 | Fuel piping and valves A | Gas Turbine | Fuel; Ignition; and Combustion Systems | U1 | Forced - Immediate | 2016 | Gas | GG | 850 | Combined Cycle Block | NPCC | Summer | 1979.8332 | 339.4 | 1 | 1 | 5041-Fuel piping and valves A | U1-Forced - Immediate | 850-Combined Cycle Block
5041 | Fuel piping and valves A | Gas Turbine | Fuel; Ignition; and Combustion Systems | U1 | Forced - Immediate | 2016 | Gas | GG | 850 | Combined Cycle Block | NPCC | Summer | 5361.525 | 253.5 | 1 | 1 | 5041-Fuel piping and valves A | U1-Forced - Immediate | 850-Combined Cycle Block
5041 | Fuel piping and valves A | Gas Turbine | Fuel; Ignition; and Combustion Systems | D1 | Forced - Immediate | 2016 | Gas | GG | 850 | Combined Cycle Block | NPCC | Off-Peak | 86.4166 | 305 | 1 | 1 | 5041-Fuel piping and valves A | D1-Forced - Immediate | 850-Combined Cycle Block
5041 | Fuel piping and valves A | Gas Turbine | Fuel; Ignition; and Combustion Systems | D1 | Forced - Immediate | 2016 | Gas | GG | 850 | Combined Cycle Block | NPCC | Winter | 108.29 | 309.4 | 1 | 1 | 5041-Fuel piping and valves A | D1-Forced - Immediate | 850-Combined Cycle Block
5041 | Fuel piping and valves A | Gas Turbine | Fuel; Ignition; and Combustion Systems | D1 | Forced - Immediate | 2016 | Gas | GG | 850 | Combined Cycle Block | RFC | Winter | 158.175 | 166.5 | 1 | 1 | 5041-Fuel piping and valves A | D1-Forced - Immediate | 850-Combined Cycle Block
5041 | Fuel piping and valves A | Gas Turbine | Fuel; Ignition; and Combustion Systems | U1 | Forced - Immediate | 2016 | Gas | GG | 850 | Combined Cycle Block | WECC | Off-Peak | 38 | 38 | 1 | 1 | 5041-Fuel piping and valves A | U1-Forced - Immediate | 850-Combined Cycle Block
5041 | Fuel piping and valves A | Gas Turbine | Fuel; Ignition; and Combustion Systems | U1 | Forced - Immediate | 2016 | Gas | GG | 850 | Combined Cycle Block | NPCC | Off-Peak | 13741.6665 | 250 | 1 | 1 | 5041-Fuel piping and valves A | U1-Forced - Immediate | 850-Combined Cycle Block
5041 | Fuel piping and valves A | Gas Turbine | Fuel; Ignition; and Combustion Systems | U1 | Forced - Immediate | 2016 | Gas | GG | 850 | Combined Cycle Block | NPCC | Summer | 718.08 | 61.2 | 1 | 1 | 5041-Fuel piping and valves A | U1-Forced - Immediate | 850-Combined Cycle Block
5041 | Fuel piping and valves A | Gas Turbine | Fuel; Ignition; and Combustion Systems | U1 | Forced - Immediate | 2016 | Gas | GG | 850 | Combined Cycle Block | NPCC | Summer | 1197.986 | 253.99 | 1 | 1 | 5041-Fuel piping and valves A | U1-Forced - Immediate | 850-Combined Cycle Block
5041 | Fuel piping and valves A | Gas Turbine | Fuel; Ignition; and Combustion Systems | U1 | Forced - Immediate | 2016 | Gas | GG | 850 | Combined Cycle Block | SERC | Summer | 1612.0998 | 282 | 1 | 1 | 5041-Fuel piping and valves A | U1-Forced - Immediate | 850-Combined Cycle Block
5041 | Fuel piping and valves A | Gas Turbine | Fuel; Ignition; and Combustion Systems | U1 | Forced - Immediate | 2016 | Gas | GG | 850 | Combined Cycle Block | MRO | Winter | 620.8666 | 278 | 1 | 1 | 5041-Fuel piping and valves A | U1-Forced - Immediate | 850-Combined Cycle Block
5041 | Fuel piping and valves A | Gas Turbine | Fuel; Ignition; and Combustion Systems | U1 | Forced - Immediate | 2016 | Gas | GG | 850 | Combined Cycle Block | RFC | Winter | 2930 | 200 | 1 | 1 | 5041-Fuel piping and valves A | U1-Forced - Immediate | 850-Combined Cycle Block
5041 | Fuel piping and valves A | Gas Turbine | Fuel; Ignition; and Combustion Systems | D1 | Forced - Immediate | 2016 | Coal | LI | 850 | Combined Cycle Block | SERC | Summer | 159.7165 | 259 | 1 | 1 | 5041-Fuel piping and valves A | D1-Forced - Immediate | 850-Combined Cycle Block
5041 | Fuel piping and valves A | Gas Turbine | Fuel; Ignition; and Combustion Systems | D1 | Forced - Immediate | 2016 | Gas | GG | 850 | Combined Cycle Block | NPCC | Off-Peak | 103.5833 | 55 | 1 | 1 | 5041-Fuel piping and valves A | D1-Forced - Immediate | 850-Combined Cycle Block
5041 | Fuel piping and valves A | Gas Turbine | Fuel; Ignition; and Combustion Systems | D1 | Forced - Immediate | 2016 | Gas | GG | 850 | Combined Cycle Block | NPCC | Off-Peak | 258.7166 | 43 | 1 | 1 | 5041-Fuel piping and valves A | D1-Forced - Immediate | 850-Combined Cycle Block
5041 | Fuel piping and valves A | Gas Turbine | Fuel; Ignition; and Combustion Systems | D1 | Forced - Immediate | 2016 | Gas | GG | 850 | Combined Cycle Block | NPCC | Off-Peak | 358.4 | 48 | 1 | 1 | 5041-Fuel piping and valves A | D1-Forced - Immediate | 850-Combined Cycle Block
5041 | Fuel piping and valves A | Gas Turbine | Fuel; Ignition; and Combustion Systems | D1 | Forced - Immediate | 2016 | Gas | GG | 850 | Combined Cycle Block | NPCC | Off-Peak | 5646.3 | 177 | 1 | 1 | 5041-Fuel piping and valves A | D1-Forced - Immediate | 850-Combined Cycle Block
5041 | Fuel piping and valves A | Gas Turbine | Fuel; Ignition; and Combustion Systems | D1 | Forced - Immediate | 2016 | Gas | GG | 850 | Combined Cycle Block | NPCC | Summer | 360.9998 | 285 | 1 | 1 | 5041-Fuel piping and valves A | D1-Forced - Immediate | 850-Combined Cycle Block
5041 | Fuel piping and valves A | Gas Turbine | Fuel; Ignition; and Combustion Systems | SF | Startup Failure | 2016 | Gas | GG | 850 | Combined Cycle Block | NPCC | Summer | 182.2195 | 254.26 | 1 | 1 | 5041-Fuel piping and valves A | SF-Startup Failure | 850-Combined Cycle Block
5041 | Fuel piping and valves A | Gas Turbine | Fuel; Ignition; and Combustion Systems | U1 | Forced - Immediate | 2016 | Gas | GG | 850 | Combined Cycle Block | NPCC | Off-Peak | 639.208 | 253.99 | 1 | 1 | 5041-Fuel piping and valves A | U1-Forced - Immediate | 850-Combined Cycle Block
5041 | Fuel piping and valves A | Gas Turbine | Fuel; Ignition; and Combustion Systems | U1 | Forced - Immediate | 2016 | Gas | GG | 850 | Combined Cycle Block | WECC | Summer | 2283.6 | 88 | 1 | 1 | 5041-Fuel piping and valves A | U1-Forced - Immediate | 850-Combined Cycle Block
5041 | Fuel piping and valves A | Gas Turbine | Fuel; Ignition; and Combustion Systems | U1 | Forced - Immediate | 2016 | Gas | GG | 850 | Combined Cycle Block | RFC | Winter | 1368 | 304 | 1 | 1 | 5041-Fuel piping and valves A | U1-Forced - Immediate | 850-Combined Cycle Block
5041 | Fuel piping and valves A | Gas Turbine | Fuel; Ignition; and Combustion Systems | U1 | Forced - Immediate | 2016 | Gas | GG | 850 | Combined Cycle Block | NPCC | Winter | 1955.5209 | 627.44 | 1 | 1 | 5041-Fuel piping and valves A | U1-Forced - Immediate | 850-Combined Cycle Block
5041 | Fuel piping and valves A | Gas Turbine | Fuel; Ignition; and Combustion Systems | U1 | Forced - Immediate | 2016 | Gas | GG | 850 | Combined Cycle Block | NPCC | Winter | 4966.6665 | 250 | 1 | 1 | 5041-Fuel piping and valves A | U1-Forced - Immediate | 850-Combined Cycle Block
5041 | Fuel piping and valves A | Gas Turbine | Fuel; Ignition; and Combustion Systems | D1 | Forced - Immediate | 2016 | Gas | GG | 850 | Combined Cycle Block | NPCC | Off-Peak | 81.2798 | 304.8 | 1 | 1 | 5041-Fuel piping and valves A | D1-Forced - Immediate | 850-Combined Cycle Block
5041 | Fuel piping and valves A | Gas Turbine | Fuel; Ignition; and Combustion Systems | D1 | Forced - Immediate | 2016 | Gas | GG | 850 | Combined Cycle Block | NPCC | Off-Peak | 395.2 | 52 | 1 | 1 | 5041-Fuel piping and valves A | D1-Forced - Immediate | 850-Combined Cycle Block
5041 | Fuel piping and valves A | Gas Turbine | Fuel; Ignition; and Combustion Systems | D1 | Forced - Immediate | 2016 | Gas | GG | 850 | Combined Cycle Block | SERC | Off-Peak | 411.2 | 257 | 1 | 1 | 5041-Fuel piping and valves A | D1-Forced - Immediate | 850-Combined Cycle Block
5041 | Fuel piping and valves A | Gas Turbine | Fuel; Ignition; and Combustion Systems | D1 | Forced - Immediate | 2016 | Gas | GG | 850 | Combined Cycle Block | SERC | Off-Peak | 2389.5 | 295 | 1 | 1 | 5041-Fuel piping and valves A | D1-Forced - Immediate | 850-Combined Cycle Block
5041 | Fuel piping and valves A | Gas Turbine | Fuel; Ignition; and Combustion Systems | D1 | Forced - Immediate | 2016 | Gas | GG | 850 | Combined Cycle Block | SERC | Summer | 671.6499 | 399 | 1 | 1 | 5041-Fuel piping and valves A | D1-Forced - Immediate | 850-Combined Cycle Block
5041 | Fuel piping and valves A | Gas Turbine | Fuel; Ignition; and Combustion Systems | D2 | Forced - Delayed | 2016 | Gas | GG | 850 | Combined Cycle Block | TRE | Off-Peak | 493.35 | 299 | 1 | 1 | 5041-Fuel piping and valves A | D2-Forced - Delayed | 850-Combined Cycle Block
5041 | Fuel piping and valves A | Gas Turbine | Fuel; Ignition; and Combustion Systems | D3 | Forced - Postponed | 2016 | Gas | GG | 850 | Combined Cycle Block | WECC | Off-Peak | 1105 | 260 | 1 | 1 | 5041-Fuel piping and valves A | D3-Forced - Postponed | 850-Combined Cycle Block
5041 | Fuel piping and valves A | Gas Turbine | Fuel; Ignition; and Combustion Systems | SF | Startup Failure | 2016 | Gas | GG | 850 | Combined Cycle Block | SERC | Off-Peak | 98.6666 | 160 | 1 | 1 | 5041-Fuel piping and valves A | SF-Startup Failure | 850-Combined Cycle Block
5041 | Fuel piping and valves A | Gas Turbine | Fuel; Ignition; and Combustion Systems | SF | Startup Failure | 2016 | Gas | GG | 850 | Combined Cycle Block | RFC | Summer | 194.0883 | 115.3 | 1 | 1 | 5041-Fuel piping and valves A | SF-Startup Failure | 850-Combined Cycle Block
5041 | Fuel piping and valves A | Gas Turbine | Fuel; Ignition; and Combustion Systems | SF | Startup Failure | 2016 | Gas | GG | 850 | Combined Cycle Block | NPCC | Winter | 910.7232 | 339.4 | 1 | 1 | 5041-Fuel piping and valves A | SF-Startup Failure | 850-Combined Cycle Block
5041 | Fuel piping and valves A | Gas Turbine | Fuel; Ignition; and Combustion Systems | U1 | Forced - Immediate | 2016 | Gas | GG | 850 | Combined Cycle Block | NPCC | Summer | 168.9998 | 253.5 | 1 | 1 | 5041-Fuel piping and valves A | U1-Forced - Immediate | 850-Combined Cycle Block
5041 | Fuel piping and valves A | Gas Turbine | Fuel; Ignition; and Combustion Systems | D1 | Forced - Immediate | 2016 | Gas | GG | 850 | Combined Cycle Block | NPCC | Off-Peak | 150.45 | 177 | 1 | 1 | 5041-Fuel piping and valves A | D1-Forced - Immediate | 850-Combined Cycle Block
5041 | Fuel piping and valves A | Gas Turbine | Fuel; Ignition; and Combustion Systems | D1 | Forced - Immediate | 2016 | Gas | GG | 850 | Combined Cycle Block | SERC | Summer | 407 | 407 | 1 | 1 | 5041-Fuel piping and valves A | D1-Forced - Immediate | 850-Combined Cycle Block
5041 | Fuel piping and valves A | Gas Turbine | Fuel; Ignition; and Combustion Systems | D1 | Forced - Immediate | 2016 | Gas | GG | 850 | Combined Cycle Block | RFC | Summer | 472 | 295 | 1 | 1 | 5041-Fuel piping and valves A | D1-Forced - Immediate | 850-Combined Cycle Block
5041 | Fuel piping and valves A | Gas Turbine | Fuel; Ignition; and Combustion Systems | D1 | Forced - Immediate | 2016 | Gas | GG | 850 | Combined Cycle Block | SERC | Summer | 542.5664 | 397 | 1 | 1 | 5041-Fuel piping and valves A | D1-Forced - Immediate | 850-Combined Cycle Block
5041 | Fuel piping and valves A | Gas Turbine | Fuel; Ignition; and Combustion Systems | D1 | Forced - Immediate | 2016 | Gas | GG | 850 | Combined Cycle Block | SERC | Summer | 571.2832 | 227 | 1 | 1 | 5041-Fuel piping and valves A | D1-Forced - Immediate | 850-Combined Cycle Block
5041 | Fuel piping and valves A | Gas Turbine | Fuel; Ignition; and Combustion Systems | SF | Startup Failure | 2016 | Gas | GG | 850 | Combined Cycle Block | WECC | Off-Peak | 411.5749 | 244.5 | 1 | 1 | 5041-Fuel piping and valves A | SF-Startup Failure | 850-Combined Cycle Block
5041 | Fuel piping and valves A | Gas Turbine | Fuel; Ignition; and Combustion Systems | U1 | Forced - Immediate | 2016 | Gas | GG | 850 | Combined Cycle Block | NPCC | Off-Peak | 433.381 | 254.93 | 1 | 1 | 5041-Fuel piping and valves A | U1-Forced - Immediate | 850-Combined Cycle Block
5041 | Fuel piping and valves A | Gas Turbine | Fuel; Ignition; and Combustion Systems | U1 | Forced - Immediate | 2016 | Gas | GG | 850 | Combined Cycle Block | NPCC | Off-Peak | 3131.8231 | 339.8 | 1 | 1 | 5041-Fuel piping and valves A | U1-Forced - Immediate | 850-Combined Cycle Block
5041 | Fuel piping and valves A | Gas Turbine | Fuel; Ignition; and Combustion Systems | U1 | Forced - Immediate | 2016 | Gas | GG | 850 | Combined Cycle Block | SERC | Summer | 1046.3598 | 242.4 | 1 | 1 | 5041-Fuel piping and valves A | U1-Forced - Immediate | 850-Combined Cycle Block
5041 | Fuel piping and valves A | Gas Turbine | Fuel; Ignition; and Combustion Systems | U1 | Forced - Immediate | 2016 | Gas | GG | 850 | Combined Cycle Block | RFC | Summer | 14376.3332 | 430 | 1 | 1 | 5041-Fuel piping and valves A | U1-Forced - Immediate | 850-Combined Cycle Block
5041 | Fuel piping and valves A | Gas Turbine | Fuel; Ignition; and Combustion Systems | U1 | Forced - Immediate | 2016 | Gas | OG | 850 | Combined Cycle Block | SERC | Summer | 524.3333 | 220 | 1 | 1 | 5041-Fuel piping and valves A | U1-Forced - Immediate | 850-Combined Cycle Block
5041 | Fuel piping and valves A | Gas Turbine | Fuel; Ignition; and Combustion Systems | D1 | Forced - Immediate | 2016 | Gas | GG | 850 | Combined Cycle Block | RFC | Off-Peak | 380.8 | 112 | 1 | 1 | 5041-Fuel piping and valves A | D1-Forced - Immediate | 850-Combined Cycle Block
5041 | Fuel piping and valves A | Gas Turbine | Fuel; Ignition; and Combustion Systems | D1 | Forced - Immediate | 2016 | Gas | GG | 850 | Combined Cycle Block | RFC | Off-Peak | 918.2666 | 142 | 1 | 1 | 5041-Fuel piping and valves A | D1-Forced - Immediate | 850-Combined Cycle Block
5041 | Fuel piping and valves A | Gas Turbine | Fuel; Ignition; and Combustion Systems | D1 | Forced - Immediate | 2016 | Gas | GG | 850 | Combined Cycle Block | WECC | Summer | 21.08 | 52.7 | 1 | 1 | 5041-Fuel piping and valves A | D1-Forced - Immediate | 850-Combined Cycle Block
5041 | Fuel piping and valves A | Gas Turbine | Fuel; Ignition; and Combustion Systems | D1 | Forced - Immediate | 2016 | Gas | GG | 850 | Combined Cycle Block | SERC | Summer | 510.2165 | 253 | 1 | 1 | 5041-Fuel piping and valves A | D1-Forced - Immediate | 850-Combined Cycle Block
5041 | Fuel piping and valves A | Gas Turbine | Fuel; Ignition; and Combustion Systems | D1 | Forced - Immediate | 2016 | Gas | GG | 850 | Combined Cycle Block | SERC | Summer | 674.9 | 397 | 1 | 1 | 5041-Fuel piping and valves A | D1-Forced - Immediate | 850-Combined Cycle Block
5041 | Fuel piping and valves A | Gas Turbine | Fuel; Ignition; and Combustion Systems | D1 | Forced - Immediate | 2016 | Gas | GG | 850 | Combined Cycle Block | NPCC | Summer | 845.4998 | 285 | 1 | 1 | 5041-Fuel piping and valves A | D1-Forced - Immediate | 850-Combined Cycle Block
5041 | Fuel piping and valves A | Gas Turbine | Fuel; Ignition; and Combustion Systems | D1 | Forced - Immediate | 2016 | Gas | GG | 850 | Combined Cycle Block | SERC | Winter | 895.0665 | 274 | 1 | 1 | 5041-Fuel piping and valves A | D1-Forced - Immediate | 850-Combined Cycle Block
5041 | Fuel piping and valves A | Gas Turbine | Fuel; Ignition; and Combustion Systems | D1 | Forced - Immediate | 2016 | Gas | GG | 850 | Combined Cycle Block | SERC | Winter | 3844.2666 | 272 | 1 | 1 | 5041-Fuel piping and valves A | D1-Forced - Immediate | 850-Combined Cycle Block
5041 | Fuel piping and valves A | Gas Turbine | Fuel; Ignition; and Combustion Systems | D1 | Forced - Immediate | 2016 | Waste Heat | WH | 850 | Combined Cycle Block | SERC | Off-Peak | 117.8333 | 202 | 1 | 1 | 5041-Fuel piping and valves A | D1-Forced - Immediate | 850-Combined Cycle Block
5041 | Fuel piping and valves A | Gas Turbine | Fuel; Ignition; and Combustion Systems | U1 | Forced - Immediate | 2016 | Gas | GG | 850 | Combined Cycle Block | NPCC | Off-Peak | 469.8815 | 253.99 | 1 | 1 | 5041-Fuel piping and valves A | U1-Forced - Immediate | 850-Combined Cycle Block
5041 | Fuel piping and valves A | Gas Turbine | Fuel; Ignition; and Combustion Systems | U1 | Forced - Immediate | 2016 | Gas | GG | 850 | Combined Cycle Block | NPCC | Off-Peak | 1317.1382 | 254.93 | 1 | 1 | 5041-Fuel piping and valves A | U1-Forced - Immediate | 850-Combined Cycle Block
5041 | Fuel piping and valves A | Gas Turbine | Fuel; Ignition; and Combustion Systems | U1 | Forced - Immediate | 2016 | Gas | GG | 850 | Combined Cycle Block | RFC | Winter | 2930.2 | 182 | 1 | 1 | 5041-Fuel piping and valves A | U1-Forced - Immediate | 850-Combined Cycle Block
5041 | Fuel piping and valves A | Gas Turbine | Fuel; Ignition; and Combustion Systems | SF | Startup Failure | 2016 | Gas | GG | 851 | CC GT units | RFC | Off-Peak | 128.0999 | 126 | 1 | 1 | 5041-Fuel piping and valves A | SF-Startup Failure | 851-CC GT units
5041 | Fuel piping and valves A | Gas Turbine | Fuel; Ignition; and Combustion Systems | SF | Startup Failure | 2016 | Gas | GG | 851 | CC GT units | SERC | Summer | 39.75 | 159 | 1 | 1 | 5041-Fuel piping and valves A | SF-Startup Failure | 851-CC GT units
5041 | Fuel piping and valves A | Gas Turbine | Fuel; Ignition; and Combustion Systems | U1 | Forced - Immediate | 2016 | Gas | GG | 851 | CC GT units | WECC | Off-Peak | 40.2399 | 150.9 | 1 | 1 | 5041-Fuel piping and valves A | U1-Forced - Immediate | 851-CC GT units
5041 | Fuel piping and valves A | Gas Turbine | Fuel; Ignition; and Combustion Systems | U1 | Forced - Immediate | 2016 | Gas | GG | 851 | CC GT units | WECC | Off-Peak | 85.0666 | 176 | 1 | 1 | 5041-Fuel piping and valves A | U1-Forced - Immediate | 851-CC GT units
5041 | Fuel piping and valves A | Gas Turbine | Fuel; Ignition; and Combustion Systems | U1 | Forced - Immediate | 2016 | Gas | GG | 851 | CC GT units | SERC | Off-Peak | 155.8332 | 170 | 1 | 1 | 5041-Fuel piping and valves A | U1-Forced - Immediate | 851-CC GT units
5041 | Fuel piping and valves A | Gas Turbine | Fuel; Ignition; and Combustion Systems | U1 | Forced - Immediate | 2016 | Gas | GG | 851 | CC GT units | SERC | Off-Peak | 161.1999 | 156 | 1 | 1 | 5041-Fuel piping and valves A | U1-Forced - Immediate | 851-CC GT units
5041 | Fuel piping and valves A | Gas Turbine | Fuel; Ignition; and Combustion Systems | U1 | Forced - Immediate | 2016 | Gas | GG | 851 | CC GT units | SERC | Off-Peak | 764.0666 | 157 | 1 | 1 | 5041-Fuel piping and valves A | U1-Forced - Immediate | 851-CC GT units
5041 | Fuel piping and valves A | Gas Turbine | Fuel; Ignition; and Combustion Systems | U1 | Forced - Immediate | 2016 | Gas | GG | 851 | CC GT units | SERC | Off-Peak | 1720 | 172 | 1 | 1 | 5041-Fuel piping and valves A | U1-Forced - Immediate | 851-CC GT units
5041 | Fuel piping and valves A | Gas Turbine | Fuel; Ignition; and Combustion Systems | U1 | Forced - Immediate | 2016 | Gas | GG | 851 | CC GT units | WECC | Off-Peak | 2581.6832 | 191 | 1 | 1 | 5041-Fuel piping and valves A | U1-Forced - Immediate | 851-CC GT units
5041 | Fuel piping and valves A | Gas Turbine | Fuel; Ignition; and Combustion Systems | U1 | Forced - Immediate | 2016 | Gas | GG | 851 | CC GT units | MRO | Summer | 9.85 | 197 | 1 | 1 | 5041-Fuel piping and valves A | U1-Forced - Immediate | 851-CC GT units
5041 | Fuel piping and valves A | Gas Turbine | Fuel; Ignition; and Combustion Systems | U1 | Forced - Immediate | 2016 | Gas | GG | 851 | CC GT units | RFC | Summer | 29.4 | 126 | 2 | 2 | 5041-Fuel piping and valves A | U1-Forced - Immediate | 851-CC GT units
5041 | Fuel piping and valves A | Gas Turbine | Fuel; Ignition; and Combustion Systems | U1 | Forced - Immediate | 2016 | Gas | GG | 851 | CC GT units | TRE | Summer | 300 | 150 | 1 | 1 | 5041-Fuel piping and valves A | U1-Forced - Immediate | 851-CC GT units
5041 | Fuel piping and valves A | Gas Turbine | Fuel; Ignition; and Combustion Systems | U1 | Forced - Immediate | 2016 | Gas | GG | 851 | CC GT units | RFC | Summer | 431.8 | 127 | 1 | 1 | 5041-Fuel piping and valves A | U1-Forced - Immediate | 851-CC GT units
5041 | Fuel piping and valves A | Gas Turbine | Fuel; Ignition; and Combustion Systems | U1 | Forced - Immediate | 2016 | Gas | GG | 851 | CC GT units | WECC | Summer | 749.6499 | 141 | 1 | 1 | 5041-Fuel piping and valves A | U1-Forced - Immediate | 851-CC GT units
5041 | Fuel piping and valves A | Gas Turbine | Fuel; Ignition; and Combustion Systems | U1 | Forced - Immediate | 2016 | Gas | GG | 851 | CC GT units | WECC | Summer | 1087.7165 | 187 | 1 | 1 | 5041-Fuel piping and valves A | U1-Forced - Immediate | 851-CC GT units
5041 | Fuel piping and valves A | Gas Turbine | Fuel; Ignition; and Combustion Systems | U1 | Forced - Immediate | 2016 | Gas | GG | 851 | CC GT units | RFC | Summer | 1577.0999 | 126 | 1 | 1 | 5041-Fuel piping and valves A | U1-Forced - Immediate | 851-CC GT units
5041 | Fuel piping and valves A | Gas Turbine | Fuel; Ignition; and Combustion Systems | U1 | Forced - Immediate | 2016 | Gas | GG | 851 | CC GT units | SERC | Summer | 5634.6666 | 160 | 2 | 2 | 5041-Fuel piping and valves A | U1-Forced - Immediate | 851-CC GT units
5041 | Fuel piping and valves A | Gas Turbine | Fuel; Ignition; and Combustion Systems | U1 | Forced - Immediate | 2016 | Gas | GG | 851 | CC GT units | WECC | Winter | 112.7 | 42 | 1 | 1 | 5041-Fuel piping and valves A | U1-Forced - Immediate | 851-CC GT units
5041 | Fuel piping and valves A | Gas Turbine | Fuel; Ignition; and Combustion Systems | U1 | Forced - Immediate | 2016 | Gas | GG | 851 | CC GT units | MRO | Winter | 325.85 | 39.9 | 1 | 1 | 5041-Fuel piping and valves A | U1-Forced - Immediate | 851-CC GT units
5041 | Fuel piping and valves A | Gas Turbine | Fuel; Ignition; and Combustion Systems | U1 | Forced - Immediate | 2016 | Gas | GG | 851 | CC GT units | TRE | Winter | 394.8332 | 230 | 1 | 1 | 5041-Fuel piping and valves A | U1-Forced - Immediate | 851-CC GT units
5041 | Fuel piping and valves A | Gas Turbine | Fuel; Ignition; and Combustion Systems | U3 | Forced - Postponed | 2016 | Gas | GG | 851 | CC GT units | TRE | Off-Peak | 573.2166 | 163 | 1 | 1 | 5041-Fuel piping and valves A | U3-Forced - Postponed | 851-CC GT units
5041 | Fuel piping and valves A | Gas Turbine | Fuel; Ignition; and Combustion Systems | SF | Startup Failure | 2016 | Gas | GG | 851 | CC GT units | TRE | Off-Peak | 40.8833 | 223 | 1 | 1 | 5041-Fuel piping and valves A | SF-Startup Failure | 851-CC GT units
5041 | Fuel piping and valves A | Gas Turbine | Fuel; Ignition; and Combustion Systems | SF | Startup Failure | 2016 | Gas | GG | 851 | CC GT units | TRE | Summer | 101.9666 | 161 | 1 | 1 | 5041-Fuel piping and valves A | SF-Startup Failure | 851-CC GT units
5041 | Fuel piping and valves A | Gas Turbine | Fuel; Ignition; and Combustion Systems | SF | Startup Failure | 2016 | Gas | GG | 851 | CC GT units | RFC | Summer | 130.2 | 126 | 1 | 1 | 5041-Fuel piping and valves A | SF-Startup Failure | 851-CC GT units
5041 | Fuel piping and valves A | Gas Turbine | Fuel; Ignition; and Combustion Systems | SF | Startup Failure | 2016 | Gas | GG | 851 | CC GT units | WECC | Summer | 894.1666 | 185 | 1 | 1 | 5041-Fuel piping and valves A | SF-Startup Failure | 851-CC GT units
5041 | Fuel piping and valves A | Gas Turbine | Fuel; Ignition; and Combustion Systems | SF | Startup Failure | 2016 | Gas | GG | 851 | CC GT units | WECC | Winter | 46.1833 | 163 | 1 | 1 | 5041-Fuel piping and valves A | SF-Startup Failure | 851-CC GT units
5041 | Fuel piping and valves A | Gas Turbine | Fuel; Ignition; and Combustion Systems | SF | Startup Failure | 2016 | Gas | GG | 851 | CC GT units | TRE | Winter | 66.8 | 167 | 1 | 1 | 5041-Fuel piping and valves A | SF-Startup Failure | 851-CC GT units
5041 | Fuel piping and valves A | Gas Turbine | Fuel; Ignition; and Combustion Systems | SF | Startup Failure | 2016 | Gas | GG | 851 | CC GT units | RFC | Winter | 1548.5 | 190 | 1 | 1 | 5041-Fuel piping and valves A | SF-Startup Failure | 851-CC GT units
5041 | Fuel piping and valves A | Gas Turbine | Fuel; Ignition; and Combustion Systems | SF | Startup Failure | 2016 | Gas | GG | 851 | CC GT units | WECC | Winter | 4713.4166 | 163 | 1 | 1 | 5041-Fuel piping and valves A | SF-Startup Failure | 851-CC GT units
5041 | Fuel piping and valves A | Gas Turbine | Fuel; Ignition; and Combustion Systems | U1 | Forced - Immediate | 2016 | Gas | GG | 851 | CC GT units | WECC | Off-Peak | 170.142 | 162.04 | 1 | 1 | 5041-Fuel piping and valves A | U1-Forced - Immediate | 851-CC GT units
5041 | Fuel piping and valves A | Gas Turbine | Fuel; Ignition; and Combustion Systems | U1 | Forced - Immediate | 2016 | Gas | GG | 851 | CC GT units | WECC | Off-Peak | 577.5833 | 145 | 1 | 1 | 5041-Fuel piping and valves A | U1-Forced - Immediate | 851-CC GT units
5041 | Fuel piping and valves A | Gas Turbine | Fuel; Ignition; and Combustion Systems | U1 | Forced - Immediate | 2016 | Gas | GG | 851 | CC GT units | RFC | Off-Peak | 642.8333 | 190 | 1 | 1 | 5041-Fuel piping and valves A | U1-Forced - Immediate | 851-CC GT units
5041 | Fuel piping and valves A | Gas Turbine | Fuel; Ignition; and Combustion Systems | U1 | Forced - Immediate | 2016 | Gas | GG | 851 | CC GT units | TRE | Off-Peak | 1207.5 | 161 | 1 | 1 | 5041-Fuel piping and valves A | U1-Forced - Immediate | 851-CC GT units
5041 | Fuel piping and valves A | Gas Turbine | Fuel; Ignition; and Combustion Systems | U1 | Forced - Immediate | 2016 | Gas | GG | 851 | CC GT units | WECC | Off-Peak | 2244.6082 | 167.3 | 1 | 1 | 5041-Fuel piping and valves A | U1-Forced - Immediate | 851-CC GT units
5041 | Fuel piping and valves A | Gas Turbine | Fuel; Ignition; and Combustion Systems | U1 | Forced - Immediate | 2016 | Gas | GG | 851 | CC GT units | RFC | Off-Peak | 2858.0899 | 186.6 | 1 | 1 | 5041-Fuel piping and valves A | U1-Forced - Immediate | 851-CC GT units
5041 | Fuel piping and valves A | Gas Turbine | Fuel; Ignition; and Combustion Systems | U1 | Forced - Immediate | 2016 | Gas | GG | 851 | CC GT units | WECC | Summer | 25.3333 | 38 | 1 | 1 | 5041-Fuel piping and valves A | U1-Forced - Immediate | 851-CC GT units
5041 | Fuel piping and valves A | Gas Turbine | Fuel; Ignition; and Combustion Systems | U1 | Forced - Immediate | 2016 | Gas | GG | 851 | CC GT units | RFC | Summer | 92.4 | 126 | 1 | 1 | 5041-Fuel piping and valves A | U1-Forced - Immediate | 851-CC GT units
5041 | Fuel piping and valves A | Gas Turbine | Fuel; Ignition; and Combustion Systems | U1 | Forced - Immediate | 2016 | Gas | GG | 851 | CC GT units | MRO | Summer | 189.8332 | 170 | 1 | 1 | 5041-Fuel piping and valves A | U1-Forced - Immediate | 851-CC GT units
5041 | Fuel piping and valves A | Gas Turbine | Fuel; Ignition; and Combustion Systems | U1 | Forced - Immediate | 2016 | Gas | GG | 851 | CC GT units | WECC | Summer | 787.95 | 153 | 1 | 1 | 5041-Fuel piping and valves A | U1-Forced - Immediate | 851-CC GT units
5041 | Fuel piping and valves A | Gas Turbine | Fuel; Ignition; and Combustion Systems | U1 | Forced - Immediate | 2016 | Gas | GG | 851 | CC GT units | WECC | Winter | 96.8166 | 157 | 1 | 1 | 5041-Fuel piping and valves A | U1-Forced - Immediate | 851-CC GT units
5041 | Fuel piping and valves A | Gas Turbine | Fuel; Ignition; and Combustion Systems | U1 | Forced - Immediate | 2016 | Gas | GG | 851 | CC GT units | NPCC | Winter | 271.5 | 181 | 1 | 1 | 5041-Fuel piping and valves A | U1-Forced - Immediate | 851-CC GT units
5041 | Fuel piping and valves A | Gas Turbine | Fuel; Ignition; and Combustion Systems | U1 | Forced - Immediate | 2016 | Gas | GG | 851 | CC GT units | RFC | Winter | 321.1 | 169 | 1 | 1 | 5041-Fuel piping and valves A | U1-Forced - Immediate | 851-CC GT units
5041 | Fuel piping and valves A | Gas Turbine | Fuel; Ignition; and Combustion Systems | U1 | Forced - Immediate | 2016 | Gas | GG | 851 | CC GT units | SERC | Winter | 716.7499 | 183 | 1 | 1 | 5041-Fuel piping and valves A | U1-Forced - Immediate | 851-CC GT units
5041 | Fuel piping and valves A | Gas Turbine | Fuel; Ignition; and Combustion Systems | U1 | Forced - Immediate | 2016 | Gas | GG | 851 | CC GT units | TRE | Winter | 750.1333 | 232 | 1 | 1 | 5041-Fuel piping and valves A | U1-Forced - Immediate | 851-CC GT units
5041 | Fuel piping and valves A | Gas Turbine | Fuel; Ignition; and Combustion Systems | D1 | Forced - Immediate | 2016 | Gas | GG | 851 | CC GT units | TRE | Off-Peak | 15.6 | 9 | 1 | 1 | 5041-Fuel piping and valves A | D1-Forced - Immediate | 851-CC GT units
5041 | Fuel piping and valves A | Gas Turbine | Fuel; Ignition; and Combustion Systems | SF | Startup Failure | 2016 | Gas | GG | 851 | CC GT units | TRE | Off-Peak | 75.5999 | 162 | 1 | 1 | 5041-Fuel piping and valves A | SF-Startup Failure | 851-CC GT units
5041 | Fuel piping and valves A | Gas Turbine | Fuel; Ignition; and Combustion Systems | SF | Startup Failure | 2016 | Gas | GG | 851 | CC GT units | SERC | Off-Peak | 790.6 | 236 | 1 | 1 | 5041-Fuel piping and valves A | SF-Startup Failure | 851-CC GT units
5041 | Fuel piping and valves A | Gas Turbine | Fuel; Ignition; and Combustion Systems | SF | Startup Failure | 2016 | Gas | GG | 851 | CC GT units | WECC | Off-Peak | 977.85 | 159 | 1 | 1 | 5041-Fuel piping and valves A | SF-Startup Failure | 851-CC GT units
5041 | Fuel piping and valves A | Gas Turbine | Fuel; Ignition; and Combustion Systems | U1 | Forced - Immediate | 2016 | Gas | GG | 851 | CC GT units | SERC | Off-Peak | 2.6349 | 158.1 | 1 | 1 | 5041-Fuel piping and valves A | U1-Forced - Immediate | 851-CC GT units
5041 | Fuel piping and valves A | Gas Turbine | Fuel; Ignition; and Combustion Systems | U1 | Forced - Immediate | 2016 | Gas | GG | 851 | CC GT units | WECC | Off-Peak | 20.25 | 81 | 1 | 1 | 5041-Fuel piping and valves A | U1-Forced - Immediate | 851-CC GT units
5041 | Fuel piping and valves A | Gas Turbine | Fuel; Ignition; and Combustion Systems | U1 | Forced - Immediate | 2016 | Gas | GG | 851 | CC GT units | RFC | Off-Peak | 173.0666 | 176 | 1 | 1 | 5041-Fuel piping and valves A | U1-Forced - Immediate | 851-CC GT units
5041 | Fuel piping and valves A | Gas Turbine | Fuel; Ignition; and Combustion Systems | U1 | Forced - Immediate | 2016 | Gas | GG | 851 | CC GT units | WECC | Off-Peak | 316.1999 | 153 | 1 | 1 | 5041-Fuel piping and valves A | U1-Forced - Immediate | 851-CC GT units
5041 | Fuel piping and valves A | Gas Turbine | Fuel; Ignition; and Combustion Systems | U1 | Forced - Immediate | 2016 | Gas | GG | 851 | CC GT units | TRE | Off-Peak | 924.0666 | 167 | 1 | 1 | 5041-Fuel piping and valves A | U1-Forced - Immediate | 851-CC GT units
5041 | Fuel piping and valves A | Gas Turbine | Fuel; Ignition; and Combustion Systems | U1 | Forced - Immediate | 2016 | Gas | GG | 851 | CC GT units | SERC | Off-Peak | 1046.8999 | 174 | 1 | 1 | 5041-Fuel piping and valves A | U1-Forced - Immediate | 851-CC GT units
5041 | Fuel piping and valves A | Gas Turbine | Fuel; Ignition; and Combustion Systems | U1 | Forced - Immediate | 2016 | Gas | GG | 851 | CC GT units | WECC | Off-Peak | 1083.7499 | 153 | 1 | 1 | 5041-Fuel piping and valves A | U1-Forced - Immediate | 851-CC GT units
5041 | Fuel piping and valves A | Gas Turbine | Fuel; Ignition; and Combustion Systems | U1 | Forced - Immediate | 2016 | Gas | GG | 851 | CC GT units | WECC | Off-Peak | 1826.3582 | 167.3 | 1 | 1 | 5041-Fuel piping and valves A | U1-Forced - Immediate | 851-CC GT units
5041 | Fuel piping and valves A | Gas Turbine | Fuel; Ignition; and Combustion Systems | U1 | Forced - Immediate | 2016 | Gas | GG | 851 | CC GT units | SERC | Off-Peak | 4175 | 167 | 1 | 1 | 5041-Fuel piping and valves A | U1-Forced - Immediate | 851-CC GT units
5041 | Fuel piping and valves A | Gas Turbine | Fuel; Ignition; and Combustion Systems | U1 | Forced - Immediate | 2016 | Gas | GG | 851 | CC GT units | SERC | Summer | 22.3166 | 103 | 1 | 1 | 5041-Fuel piping and valves A | U1-Forced - Immediate | 851-CC GT units
5041 | Fuel piping and valves A | Gas Turbine | Fuel; Ignition; and Combustion Systems | U1 | Forced - Immediate | 2016 | Gas | GG | 851 | CC GT units | TRE | Summer | 495.4332 | 167 | 1 | 1 | 5041-Fuel piping and valves A | U1-Forced - Immediate | 851-CC GT units
5041 | Fuel piping and valves A | Gas Turbine | Fuel; Ignition; and Combustion Systems | U1 | Forced - Immediate | 2016 | Gas | GG | 851 | CC GT units | TRE | Summer | 710 | 150 | 1 | 1 | 5041-Fuel piping and valves A | U1-Forced - Immediate | 851-CC GT units
5041 | Fuel piping and valves A | Gas Turbine | Fuel; Ignition; and Combustion Systems | U1 | Forced - Immediate | 2016 | Gas | GG | 851 | CC GT units | RFC | Winter | 18.9 | 126 | 1 | 1 | 5041-Fuel piping and valves A | U1-Forced - Immediate | 851-CC GT units
5041 | Fuel piping and valves A | Gas Turbine | Fuel; Ignition; and Combustion Systems | U1 | Forced - Immediate | 2016 | Gas | GG | 851 | CC GT units | MRO | Winter | 29.925 | 39.9 | 1 | 1 | 5041-Fuel piping and valves A | U1-Forced - Immediate | 851-CC GT units
5041 | Fuel piping and valves A | Gas Turbine | Fuel; Ignition; and Combustion Systems | U1 | Forced - Immediate | 2016 | Gas | GG | 851 | CC GT units | SERC | Winter | 108.4999 | 186 | 1 | 1 | 5041-Fuel piping and valves A | U1-Forced - Immediate | 851-CC GT units
5041 | Fuel piping and valves A | Gas Turbine | Fuel; Ignition; and Combustion Systems | U1 | Forced - Immediate | 2016 | Gas | GG | 851 | CC GT units | WECC | Winter | 296.7999 | 159 | 1 | 1 | 5041-Fuel piping and valves A | U1-Forced - Immediate | 851-CC GT units
5041 | Fuel piping and valves A | Gas Turbine | Fuel; Ignition; and Combustion Systems | U1 | Forced - Immediate | 2016 | Gas | GG | 851 | CC GT units | WECC | Winter | 348 | 87 | 1 | 1 | 5041-Fuel piping and valves A | U1-Forced - Immediate | 851-CC GT units
5041 | Fuel piping and valves A | Gas Turbine | Fuel; Ignition; and Combustion Systems | U1 | Forced - Immediate | 2016 | Gas | GG | 851 | CC GT units | TRE | Winter | 598 | 230 | 1 | 1 | 5041-Fuel piping and valves A | U1-Forced - Immediate | 851-CC GT units
5041 | Fuel piping and valves A | Gas Turbine | Fuel; Ignition; and Combustion Systems | U1 | Forced - Immediate | 2016 | Gas | GG | 851 | CC GT units | RFC | Winter | 804.3333 | 190 | 1 | 1 | 5041-Fuel piping and valves A | U1-Forced - Immediate | 851-CC GT units
5041 | Fuel piping and valves A | Gas Turbine | Fuel; Ignition; and Combustion Systems | U1 | Forced - Immediate | 2016 | Gas | GG | 851 | CC GT units | RFC | Winter | 9475.3333 | 122 | 1 | 1 | 5041-Fuel piping and valves A | U1-Forced - Immediate | 851-CC GT units
5041 | Fuel piping and valves A | Gas Turbine | Fuel; Ignition; and Combustion Systems | SF | Startup Failure | 2016 | Gas | GG | 851 | CC GT units | TRE | Off-Peak | 3.7165 | 223 | 1 | 1 | 5041-Fuel piping and valves A | SF-Startup Failure | 851-CC GT units
5041 | Fuel piping and valves A | Gas Turbine | Fuel; Ignition; and Combustion Systems | SF | Startup Failure | 2016 | Gas | GG | 851 | CC GT units | SERC | Off-Peak | 447.8499 | 159 | 1 | 1 | 5041-Fuel piping and valves A | SF-Startup Failure | 851-CC GT units
5041 | Fuel piping and valves A | Gas Turbine | Fuel; Ignition; and Combustion Systems | SF | Startup Failure | 2016 | Gas | GG | 851 | CC GT units | WECC | Off-Peak | 869.3333 | 163 | 1 | 1 | 5041-Fuel piping and valves A | SF-Startup Failure | 851-CC GT units
5041 | Fuel piping and valves A | Gas Turbine | Fuel; Ignition; and Combustion Systems | SF | Startup Failure | 2016 | Gas | GG | 851 | CC GT units | RFC | Summer | 21.1666 | 127 | 1 | 1 | 5041-Fuel piping and valves A | SF-Startup Failure | 851-CC GT units
5041 | Fuel piping and valves A | Gas Turbine | Fuel; Ignition; and Combustion Systems | SF | Startup Failure | 2016 | Gas | GG | 851 | CC GT units | RFC | Summer | 26.4 | 44 | 1 | 1 | 5041-Fuel piping and valves A | SF-Startup Failure | 851-CC GT units
5041 | Fuel piping and valves A | Gas Turbine | Fuel; Ignition; and Combustion Systems | SF | Startup Failure | 2016 | Gas | GG | 851 | CC GT units | SERC | Winter | 37.2 | 186 | 1 | 1 | 5041-Fuel piping and valves A | SF-Startup Failure | 851-CC GT units
5041 | Fuel piping and valves A | Gas Turbine | Fuel; Ignition; and Combustion Systems | SF | Startup Failure | 2016 | Gas | GG | 851 | CC GT units | WECC | Winter | 182.0166 | 163 | 1 | 1 | 5041-Fuel piping and valves A | SF-Startup Failure | 851-CC GT units
5041 | Fuel piping and valves A | Gas Turbine | Fuel; Ignition; and Combustion Systems | SF | Startup Failure | 2016 | Gas | GG | 851 | CC GT units | RFC | Winter | 223.6666 | 122 | 1 | 1 | 5041-Fuel piping and valves A | SF-Startup Failure | 851-CC GT units
5041 | Fuel piping and valves A | Gas Turbine | Fuel; Ignition; and Combustion Systems | SF | Startup Failure | 2016 | Gas | GG | 851 | CC GT units | TRE | Winter | 406.3666 | 167 | 1 | 1 | 5041-Fuel piping and valves A | SF-Startup Failure | 851-CC GT units
5041 | Fuel piping and valves A | Gas Turbine | Fuel; Ignition; and Combustion Systems | SF | Startup Failure | 2016 | Gas | GG | 851 | CC GT units | TRE | Winter | 2967.2499 | 165 | 1 | 1 | 5041-Fuel piping and valves A | SF-Startup Failure | 851-CC GT units
5041 | Fuel piping and valves A | Gas Turbine | Fuel; Ignition; and Combustion Systems | U1 | Forced - Immediate | 2016 | Gas | GG | 851 | CC GT units | SERC | Off-Peak | 170 | 170 | 1 | 1 | 5041-Fuel piping and valves A | U1-Forced - Immediate | 851-CC GT units
5041 | Fuel piping and valves A | Gas Turbine | Fuel; Ignition; and Combustion Systems | U1 | Forced - Immediate | 2016 | Gas | GG | 851 | CC GT units | TRE | Off-Peak | 269.9832 | 167 | 1 | 1 | 5041-Fuel piping and valves A | U1-Forced - Immediate | 851-CC GT units
5041 | Fuel piping and valves A | Gas Turbine | Fuel; Ignition; and Combustion Systems | U1 | Forced - Immediate | 2016 | Gas | GG | 851 | CC GT units | RFC | Off-Peak | 9662.7999 | 174 | 1 | 1 | 5041-Fuel piping and valves A | U1-Forced - Immediate | 851-CC GT units
5041 | Fuel piping and valves A | Gas Turbine | Fuel; Ignition; and Combustion Systems | U1 | Forced - Immediate | 2016 | Gas | GG | 851 | CC GT units | TRE | Summer | 156.5666 | 154 | 1 | 1 | 5041-Fuel piping and valves A | U1-Forced - Immediate | 851-CC GT units
5041 | Fuel piping and valves A | Gas Turbine | Fuel; Ignition; and Combustion Systems | U1 | Forced - Immediate | 2016 | Gas | GG | 851 | CC GT units | RFC | Summer | 398.9999 | 126 | 1 | 1 | 5041-Fuel piping and valves A | U1-Forced - Immediate | 851-CC GT units
5041 | Fuel piping and valves A | Gas Turbine | Fuel; Ignition; and Combustion Systems | U1 | Forced - Immediate | 2016 | Gas | GG | 851 | CC GT units | WECC | Summer | 538.0499 | 153 | 1 | 1 | 5041-Fuel piping and valves A | U1-Forced - Immediate | 851-CC GT units
5041 | Fuel piping and valves A | Gas Turbine | Fuel; Ignition; and Combustion Systems | U1 | Forced - Immediate | 2016 | Gas | GG | 851 | CC GT units | SERC | Summer | 1303.211 | 143.21 | 1 | 1 | 5041-Fuel piping and valves A | U1-Forced - Immediate | 851-CC GT units
5041 | Fuel piping and valves A | Gas Turbine | Fuel; Ignition; and Combustion Systems | U1 | Forced - Immediate | 2016 | Gas | GG | 851 | CC GT units | SERC | Summer | 1621.8 | 159 | 1 | 1 | 5041-Fuel piping and valves A | U1-Forced - Immediate | 851-CC GT units
5041 | Fuel piping and valves A | Gas Turbine | Fuel; Ignition; and Combustion Systems | U1 | Forced - Immediate | 2016 | Gas | GG | 851 | CC GT units | RFC | Winter | 123.9 | 126 | 1 | 1 | 5041-Fuel piping and valves A | U1-Forced - Immediate | 851-CC GT units
5041 | Fuel piping and valves A | Gas Turbine | Fuel; Ignition; and Combustion Systems | U1 | Forced - Immediate | 2016 | Gas | GG | 851 | CC GT units | WECC | Winter | 337.5667 | 38 | 1 | 1 | 5041-Fuel piping and valves A | U1-Forced - Immediate | 851-CC GT units
5041 | Fuel piping and valves A | Gas Turbine | Fuel; Ignition; and Combustion Systems | U1 | Forced - Immediate | 2016 | Gas | GG | 851 | CC GT units | TRE | Winter | 360.3332 | 230 | 1 | 1 | 5041-Fuel piping and valves A | U1-Forced - Immediate | 851-CC GT units
5041 | Fuel piping and valves A | Gas Turbine | Fuel; Ignition; and Combustion Systems | U1 | Forced - Immediate | 2016 | Gas | GG | 851 | CC GT units | TRE | Winter | 575 | 230 | 1 | 1 | 5041-Fuel piping and valves A | U1-Forced - Immediate | 851-CC GT units
5041 | Fuel piping and valves A | Gas Turbine | Fuel; Ignition; and Combustion Systems | U1 | Forced - Immediate | 2016 | Gas | GG | 851 | CC GT units | TRE | Winter | 668.8 | 152 | 1 | 1 | 5041-Fuel piping and valves A | U1-Forced - Immediate | 851-CC GT units
5041 | Fuel piping and valves A | Gas Turbine | Fuel; Ignition; and Combustion Systems | U1 | Forced - Immediate | 2016 | Gas | GG | 851 | CC GT units | RFC | Winter | 1199.6666 | 122 | 1 | 1 | 5041-Fuel piping and valves A | U1-Forced - Immediate | 851-CC GT units
5041 | Fuel piping and valves A | Gas Turbine | Fuel; Ignition; and Combustion Systems | U1 | Forced - Immediate | 2016 | Gas | GG | 851 | CC GT units | WECC | Winter | 1443.3639 | 162.48 | 1 | 1 | 5041-Fuel piping and valves A | U1-Forced - Immediate | 851-CC GT units
5041 | Fuel piping and valves A | Gas Turbine | Fuel; Ignition; and Combustion Systems | D1 | Forced - Immediate | 2016 | Gas | GG | 851 | CC GT units | TRE | Off-Peak | 92 | 4 | 1 | 1 | 5041-Fuel piping and valves A | D1-Forced - Immediate | 851-CC GT units
5041 | Fuel piping and valves A | Gas Turbine | Fuel; Ignition; and Combustion Systems | SF | Startup Failure | 2016 | Gas | GG | 851 | CC GT units | WECC | Off-Peak | 3680.2499 | 157.5 | 1 | 1 | 5041-Fuel piping and valves A | SF-Startup Failure | 851-CC GT units
5041 | Fuel piping and valves A | Gas Turbine | Fuel; Ignition; and Combustion Systems | SF | Startup Failure | 2016 | Gas | GG | 851 | CC GT units | TRE | Summer | 659.65 | 167 | 1 | 1 | 5041-Fuel piping and valves A | SF-Startup Failure | 851-CC GT units
5041 | Fuel piping and valves A | Gas Turbine | Fuel; Ignition; and Combustion Systems | SF | Startup Failure | 2016 | Gas | GG | 851 | CC GT units | TRE | Summer | 770.9832 | 167 | 1 | 1 | 5041-Fuel piping and valves A | SF-Startup Failure | 851-CC GT units
5041 | Fuel piping and valves A | Gas Turbine | Fuel; Ignition; and Combustion Systems | SF | Startup Failure | 2016 | Gas | GG | 851 | CC GT units | WECC | Winter | 392.9166 | 143.75 | 1 | 1 | 5041-Fuel piping and valves A | SF-Startup Failure | 851-CC GT units
5041 | Fuel piping and valves A | Gas Turbine | Fuel; Ignition; and Combustion Systems | U1 | Forced - Immediate | 2016 | Gas | GG | 851 | CC GT units | WECC | Off-Peak | 61.8333 | 70 | 1 | 1 | 5041-Fuel piping and valves A | U1-Forced - Immediate | 851-CC GT units
5041 | Fuel piping and valves A | Gas Turbine | Fuel; Ignition; and Combustion Systems | U1 | Forced - Immediate | 2016 | Gas | GG | 851 | CC GT units | TRE | Off-Peak | 96.6333 | 223 | 1 | 1 | 5041-Fuel piping and valves A | U1-Forced - Immediate | 851-CC GT units
5041 | Fuel piping and valves A | Gas Turbine | Fuel; Ignition; and Combustion Systems | U1 | Forced - Immediate | 2016 | Gas | GG | 851 | CC GT units | SERC | Off-Peak | 185.5999 | 174 | 1 | 1 | 5041-Fuel piping and valves A | U1-Forced - Immediate | 851-CC GT units
5041 | Fuel piping and valves A | Gas Turbine | Fuel; Ignition; and Combustion Systems | U1 | Forced - Immediate | 2016 | Gas | GG | 851 | CC GT units | TRE | Off-Peak | 684.3999 | 177 | 1 | 1 | 5041-Fuel piping and valves A | U1-Forced - Immediate | 851-CC GT units
5041 | Fuel piping and valves A | Gas Turbine | Fuel; Ignition; and Combustion Systems | U1 | Forced - Immediate | 2016 | Gas | GG | 851 | CC GT units | WECC | Off-Peak | 1570.8333 | 145 | 1 | 1 | 5041-Fuel piping and valves A | U1-Forced - Immediate | 851-CC GT units
5041 | Fuel piping and valves A | Gas Turbine | Fuel; Ignition; and Combustion Systems | U1 | Forced - Immediate | 2016 | Gas | GG | 851 | CC GT units | TRE | Summer | 222.6666 | 167 | 1 | 1 | 5041-Fuel piping and valves A | U1-Forced - Immediate | 851-CC GT units
5041 | Fuel piping and valves A | Gas Turbine | Fuel; Ignition; and Combustion Systems | U1 | Forced - Immediate | 2016 | Gas | GG | 851 | CC GT units | MRO | Summer | 315.2 | 197 | 1 | 1 | 5041-Fuel piping and valves A | U1-Forced - Immediate | 851-CC GT units
5041 | Fuel piping and valves A | Gas Turbine | Fuel; Ignition; and Combustion Systems | U1 | Forced - Immediate | 2016 | Gas | GG | 851 | CC GT units | MRO | Summer | 508.9166 | 197 | 1 | 1 | 5041-Fuel piping and valves A | U1-Forced - Immediate | 851-CC GT units
5041 | Fuel piping and valves A | Gas Turbine | Fuel; Ignition; and Combustion Systems | U1 | Forced - Immediate | 2016 | Gas | GG | 851 | CC GT units | RFC | Winter | 42.7 | 122 | 1 | 1 | 5041-Fuel piping and valves A | U1-Forced - Immediate | 851-CC GT units
5041 | Fuel piping and valves A | Gas Turbine | Fuel; Ignition; and Combustion Systems | U1 | Forced - Immediate | 2016 | Gas | GG | 851 | CC GT units | WECC | Winter | 349.325 | 44.5 | 1 | 1 | 5041-Fuel piping and valves A | U1-Forced - Immediate | 851-CC GT units
5041 | Fuel piping and valves A | Gas Turbine | Fuel; Ignition; and Combustion Systems | U1 | Forced - Immediate | 2016 | Gas | GG | 851 | CC GT units | WECC | Winter | 397.8 | 156 | 1 | 1 | 5041-Fuel piping and valves A | U1-Forced - Immediate | 851-CC GT units
5041 | Fuel piping and valves A | Gas Turbine | Fuel; Ignition; and Combustion Systems | U1 | Forced - Immediate | 2016 | Gas | GG | 851 | CC GT units | TRE | Winter | 881.5998 | 228 | 1 | 1 | 5041-Fuel piping and valves A | U1-Forced - Immediate | 851-CC GT units
5041 | Fuel piping and valves A | Gas Turbine | Fuel; Ignition; and Combustion Systems | U1 | Forced - Immediate | 2016 | Gas | GG | 851 | CC GT units | WECC | Winter | 1198.5999 | 156 | 1 | 1 | 5041-Fuel piping and valves A | U1-Forced - Immediate | 851-CC GT units
5041 | Fuel piping and valves A | Gas Turbine | Fuel; Ignition; and Combustion Systems | U1 | Forced - Immediate | 2016 | Gas | GG | 851 | CC GT units | TRE | Winter | 1774.8332 | 230 | 1 | 1 | 5041-Fuel piping and valves A | U1-Forced - Immediate | 851-CC GT units
5041 | Fuel piping and valves A | Gas Turbine | Fuel; Ignition; and Combustion Systems | U1 | Forced - Immediate | 2016 | Gas | GG | 851 | CC GT units | RFC | Winter | 3083.8199 | 185.4 | 1 | 1 | 5041-Fuel piping and valves A | U1-Forced - Immediate | 851-CC GT units
5041 | Fuel piping and valves A | Gas Turbine | Fuel; Ignition; and Combustion Systems | U3 | Forced - Postponed | 2016 | Gas | GG | 851 | CC GT units | TRE | Off-Peak | 2653.3 | 157 | 1 | 1 | 5041-Fuel piping and valves A | U3-Forced - Postponed | 851-CC GT units
5041 | Fuel piping and valves A | Gas Turbine | Fuel; Ignition; and Combustion Systems | D1 | Forced - Immediate | 2016 | Gas | GG | 851 | CC GT units | SERC | Off-Peak | 28.25 | 113 | 1 | 1 | 5041-Fuel piping and valves A | D1-Forced - Immediate | 851-CC GT units
5041 | Fuel piping and valves A | Gas Turbine | Fuel; Ignition; and Combustion Systems | SF | Startup Failure | 2016 | Gas | GG | 851 | CC GT units | WECC | Off-Peak | 712.6166 | 143 | 1 | 1 | 5041-Fuel piping and valves A | SF-Startup Failure | 851-CC GT units
5041 | Fuel piping and valves A | Gas Turbine | Fuel; Ignition; and Combustion Systems | SF | Startup Failure | 2016 | Gas | GG | 851 | CC GT units | MRO | Summer | 32.8332 | 197 | 1 | 2 | 5041-Fuel piping and valves A | SF-Startup Failure | 851-CC GT units
5041 | Fuel piping and valves A | Gas Turbine | Fuel; Ignition; and Combustion Systems | SF | Startup Failure | 2016 | Gas | GG | 851 | CC GT units | RFC | Summer | 165.8999 | 126 | 1 | 1 | 5041-Fuel piping and valves A | SF-Startup Failure | 851-CC GT units
5041 | Fuel piping and valves A | Gas Turbine | Fuel; Ignition; and Combustion Systems | SF | Startup Failure | 2016 | Gas | GG | 851 | CC GT units | WECC | Summer | 171.0633 | 138.7 | 1 | 1 | 5041-Fuel piping and valves A | SF-Startup Failure | 851-CC GT units
5041 | Fuel piping and valves A | Gas Turbine | Fuel; Ignition; and Combustion Systems | SF | Startup Failure | 2016 | Gas | GG | 851 | CC GT units | TRE | Summer | 926.85 | 167 | 1 | 1 | 5041-Fuel piping and valves A | SF-Startup Failure | 851-CC GT units
5041 | Fuel piping and valves A | Gas Turbine | Fuel; Ignition; and Combustion Systems | SF | Startup Failure | 2016 | Gas | GG | 851 | CC GT units | MRO | Winter | 0.66497 | 39.9 | 1 | 1 | 5041-Fuel piping and valves A | SF-Startup Failure | 851-CC GT units
5041 | Fuel piping and valves A | Gas Turbine | Fuel; Ignition; and Combustion Systems | SF | Startup Failure | 2016 | Gas | GG | 851 | CC GT units | WECC | Winter | 104.44 | 149.2 | 1 | 1 | 5041-Fuel piping and valves A | SF-Startup Failure | 851-CC GT units
5041 | Fuel piping and valves A | Gas Turbine | Fuel; Ignition; and Combustion Systems | SF | Startup Failure | 2016 | Gas | GG | 851 | CC GT units | RFC | Winter | 111.8333 | 122 | 1 | 1 | 5041-Fuel piping and valves A | SF-Startup Failure | 851-CC GT units
5041 | Fuel piping and valves A | Gas Turbine | Fuel; Ignition; and Combustion Systems | SF | Startup Failure | 2016 | Gas | GG | 851 | CC GT units | WECC | Winter | 198.8541 | 143.75 | 1 | 1 | 5041-Fuel piping and valves A | SF-Startup Failure | 851-CC GT units
5041 | Fuel piping and valves A | Gas Turbine | Fuel; Ignition; and Combustion Systems | U1 | Forced - Immediate | 2016 | Gas | GG | 851 | CC GT units | SERC | Off-Peak | 153 | 170 | 1 | 1 | 5041-Fuel piping and valves A | U1-Forced - Immediate | 851-CC GT units
5041 | Fuel piping and valves A | Gas Turbine | Fuel; Ignition; and Combustion Systems | U1 | Forced - Immediate | 2016 | Gas | GG | 851 | CC GT units | MRO | Off-Peak | 256.69 | 39.9 | 1 | 1 | 5041-Fuel piping and valves A | U1-Forced - Immediate | 851-CC GT units
5041 | Fuel piping and valves A | Gas Turbine | Fuel; Ignition; and Combustion Systems | U1 | Forced - Immediate | 2016 | Gas | GG | 851 | CC GT units | WECC | Off-Peak | 270.3 | 159 | 1 | 1 | 5041-Fuel piping and valves A | U1-Forced - Immediate | 851-CC GT units
5041 | Fuel piping and valves A | Gas Turbine | Fuel; Ignition; and Combustion Systems | U1 | Forced - Immediate | 2016 | Gas | GG | 851 | CC GT units | WECC | Off-Peak | 439.0665 | 178 | 1 | 1 | 5041-Fuel piping and valves A | U1-Forced - Immediate | 851-CC GT units
5041 | Fuel piping and valves A | Gas Turbine | Fuel; Ignition; and Combustion Systems | U1 | Forced - Immediate | 2016 | Gas | GG | 851 | CC GT units | SERC | Off-Peak | 481.0666 | 164 | 1 | 1 | 5041-Fuel piping and valves A | U1-Forced - Immediate | 851-CC GT units
5041 | Fuel piping and valves A | Gas Turbine | Fuel; Ignition; and Combustion Systems | U1 | Forced - Immediate | 2016 | Gas | GG | 851 | CC GT units | WECC | Off-Peak | 1534.8666 | 143 | 1 | 1 | 5041-Fuel piping and valves A | U1-Forced - Immediate | 851-CC GT units
5041 | Fuel piping and valves A | Gas Turbine | Fuel; Ignition; and Combustion Systems | U1 | Forced - Immediate | 2016 | Gas | GG | 851 | CC GT units | TRE | Off-Peak | 3214.75 | 167 | 1 | 1 | 5041-Fuel piping and valves A | U1-Forced - Immediate | 851-CC GT units
5041 | Fuel piping and valves A | Gas Turbine | Fuel; Ignition; and Combustion Systems | U1 | Forced - Immediate | 2016 | Gas | GG | 851 | CC GT units | WECC | Summer | 177.7333 | 43 | 1 | 1 | 5041-Fuel piping and valves A | U1-Forced - Immediate | 851-CC GT units
5041 | Fuel piping and valves A | Gas Turbine | Fuel; Ignition; and Combustion Systems | U1 | Forced - Immediate | 2016 | Gas | GG | 851 | CC GT units | WECC | Summer | 526.9333 | 38 | 1 | 1 | 5041-Fuel piping and valves A | U1-Forced - Immediate | 851-CC GT units
5041 | Fuel piping and valves A | Gas Turbine | Fuel; Ignition; and Combustion Systems | U1 | Forced - Immediate | 2016 | Gas | GG | 851 | CC GT units | RFC | Summer | 653.2 | 163.3 | 1 | 1 | 5041-Fuel piping and valves A | U1-Forced - Immediate | 851-CC GT units
5041 | Fuel piping and valves A | Gas Turbine | Fuel; Ignition; and Combustion Systems | U1 | Forced - Immediate | 2016 | Gas | GG | 851 | CC GT units | WECC | Summer | 758.52 | 168.56 | 1 | 1 | 5041-Fuel piping and valves A | U1-Forced - Immediate | 851-CC GT units
5041 | Fuel piping and valves A | Gas Turbine | Fuel; Ignition; and Combustion Systems | U1 | Forced - Immediate | 2016 | Gas | GG | 851 | CC GT units | WECC | Winter | 303.5333 | 157 | 1 | 1 | 5041-Fuel piping and valves A | U1-Forced - Immediate | 851-CC GT units
5041 | Fuel piping and valves A | Gas Turbine | Fuel; Ignition; and Combustion Systems | U1 | Forced - Immediate | 2016 | Gas | GG | 851 | CC GT units | MRO | Winter | 308.8666 | 164 | 1 | 1 | 5041-Fuel piping and valves A | U1-Forced - Immediate | 851-CC GT units
5041 | Fuel piping and valves A | Gas Turbine | Fuel; Ignition; and Combustion Systems | U1 | Forced - Immediate | 2016 | Gas | GG | 851 | CC GT units | WECC | Winter | 400.35 | 157 | 1 | 1 | 5041-Fuel piping and valves A | U1-Forced - Immediate | 851-CC GT units
5041 | Fuel piping and valves A | Gas Turbine | Fuel; Ignition; and Combustion Systems | U1 | Forced - Immediate | 2016 | Gas | GG | 851 | CC GT units | SERC | Winter | 1171.8 | 186 | 1 | 1 | 5041-Fuel piping and valves A | U1-Forced - Immediate | 851-CC GT units
5041 | Fuel piping and valves A | Gas Turbine | Fuel; Ignition; and Combustion Systems | U3 | Forced - Postponed | 2016 | Gas | GG | 851 | CC GT units | WECC | Winter | 441.9906 | 181.64 | 1 | 1 | 5041-Fuel piping and valves A | U3-Forced - Postponed | 851-CC GT units
5041 | Fuel piping and valves A | Gas Turbine | Fuel; Ignition; and Combustion Systems | SF | Startup Failure | 2016 | Gas | GG | 851 | CC GT units | TRE | Off-Peak | 72.9 | 162 | 1 | 1 | 5041-Fuel piping and valves A | SF-Startup Failure | 851-CC GT units
5041 | Fuel piping and valves A | Gas Turbine | Fuel; Ignition; and Combustion Systems | SF | Startup Failure | 2016 | Gas | GG | 851 | CC GT units | TRE | Summer | 158.3166 | 161 | 1 | 1 | 5041-Fuel piping and valves A | SF-Startup Failure | 851-CC GT units
5041 | Fuel piping and valves A | Gas Turbine | Fuel; Ignition; and Combustion Systems | SF | Startup Failure | 2016 | Gas | GG | 851 | CC GT units | SERC | Summer | 213.2 | 164 | 1 | 1 | 5041-Fuel piping and valves A | SF-Startup Failure | 851-CC GT units
5041 | Fuel piping and valves A | Gas Turbine | Fuel; Ignition; and Combustion Systems | SF | Startup Failure | 2016 | Gas | GG | 851 | CC GT units | SERC | Summer | 395.2 | 247 | 1 | 1 | 5041-Fuel piping and valves A | SF-Startup Failure | 851-CC GT units
5041 | Fuel piping and valves A | Gas Turbine | Fuel; Ignition; and Combustion Systems | SF | Startup Failure | 2016 | Gas | GG | 851 | CC GT units | TRE | Winter | 3.8332 | 230 | 1 | 1 | 5041-Fuel piping and valves A | SF-Startup Failure | 851-CC GT units
5041 | Fuel piping and valves A | Gas Turbine | Fuel; Ignition; and Combustion Systems | SF | Startup Failure | 2016 | Gas | GG | 851 | CC GT units | TRE | Winter | 30.6666 | 230 | 1 | 1 | 5041-Fuel piping and valves A | SF-Startup Failure | 851-CC GT units
5041 | Fuel piping and valves A | Gas Turbine | Fuel; Ignition; and Combustion Systems | U1 | Forced - Immediate | 2016 | Gas | GG | 851 | CC GT units | RFC | Off-Peak | 44.1 | 126 | 1 | 1 | 5041-Fuel piping and valves A | U1-Forced - Immediate | 851-CC GT units
5041 | Fuel piping and valves A | Gas Turbine | Fuel; Ignition; and Combustion Systems | U1 | Forced - Immediate | 2016 | Gas | GG | 851 | CC GT units | WECC | Off-Peak | 91.8 | 81 | 1 | 1 | 5041-Fuel piping and valves A | U1-Forced - Immediate | 851-CC GT units
5041 | Fuel piping and valves A | Gas Turbine | Fuel; Ignition; and Combustion Systems | U1 | Forced - Immediate | 2016 | Gas | GG | 851 | CC GT units | RFC | Off-Peak | 95.1999 | 168 | 1 | 1 | 5041-Fuel piping and valves A | U1-Forced - Immediate | 851-CC GT units
5041 | Fuel piping and valves A | Gas Turbine | Fuel; Ignition; and Combustion Systems | U1 | Forced - Immediate | 2016 | Gas | GG | 851 | CC GT units | RFC | Off-Peak | 132.3 | 126 | 1 | 1 | 5041-Fuel piping and valves A | U1-Forced - Immediate | 851-CC GT units
5041 | Fuel piping and valves A | Gas Turbine | Fuel; Ignition; and Combustion Systems | U1 | Forced - Immediate | 2016 | Gas | GG | 851 | CC GT units | RFC | Off-Peak | 239.883 | 114.23 | 1 | 1 | 5041-Fuel piping and valves A | U1-Forced - Immediate | 851-CC GT units
5041 | Fuel piping and valves A | Gas Turbine | Fuel; Ignition; and Combustion Systems | U1 | Forced - Immediate | 2016 | Gas | GG | 851 | CC GT units | SERC | Off-Peak | 255 | 170 | 1 | 1 | 5041-Fuel piping and valves A | U1-Forced - Immediate | 851-CC GT units
5041 | Fuel piping and valves A | Gas Turbine | Fuel; Ignition; and Combustion Systems | U1 | Forced - Immediate | 2016 | Gas | GG | 851 | CC GT units | SERC | Off-Peak | 354.1666 | 170 | 1 | 1 | 5041-Fuel piping and valves A | U1-Forced - Immediate | 851-CC GT units
5041 | Fuel piping and valves A | Gas Turbine | Fuel; Ignition; and Combustion Systems | U1 | Forced - Immediate | 2016 | Gas | GG | 851 | CC GT units | SERC | Off-Peak | 1190.9332 | 203 | 1 | 1 | 5041-Fuel piping and valves A | U1-Forced - Immediate | 851-CC GT units
5041 | Fuel piping and valves A | Gas Turbine | Fuel; Ignition; and Combustion Systems | U1 | Forced - Immediate | 2016 | Gas | GG | 851 | CC GT units | WECC | Off-Peak | 2052.2132 | 167.3 | 1 | 1 | 5041-Fuel piping and valves A | U1-Forced - Immediate | 851-CC GT units
5041 | Fuel piping and valves A | Gas Turbine | Fuel; Ignition; and Combustion Systems | U1 | Forced - Immediate | 2016 | Gas | GG | 851 | CC GT units | RFC | Summer | 39.8999 | 126 | 1 | 2 | 5041-Fuel piping and valves A | U1-Forced - Immediate | 851-CC GT units
5041 | Fuel piping and valves A | Gas Turbine | Fuel; Ignition; and Combustion Systems | U1 | Forced - Immediate | 2016 | Gas | GG | 851 | CC GT units | MRO | Summer | 62.8 | 31.4 | 1 | 1 | 5041-Fuel piping and valves A | U1-Forced - Immediate | 851-CC GT units
5041 | Fuel piping and valves A | Gas Turbine | Fuel; Ignition; and Combustion Systems | U1 | Forced - Immediate | 2016 | Gas | GG | 851 | CC GT units | RFC | Summer | 63 | 126 | 1 | 1 | 5041-Fuel piping and valves A | U1-Forced - Immediate | 851-CC GT units
5041 | Fuel piping and valves A | Gas Turbine | Fuel; Ignition; and Combustion Systems | U1 | Forced - Immediate | 2016 | Gas | GG | 851 | CC GT units | WECC | Summer | 319.5999 | 141 | 1 | 1 | 5041-Fuel piping and valves A | U1-Forced - Immediate | 851-CC GT units
5041 | Fuel piping and valves A | Gas Turbine | Fuel; Ignition; and Combustion Systems | U1 | Forced - Immediate | 2016 | Gas | GG | 851 | CC GT units | WECC | Summer | 395.6 | 172 | 1 | 1 | 5041-Fuel piping and valves A | U1-Forced - Immediate | 851-CC GT units
5041 | Fuel piping and valves A | Gas Turbine | Fuel; Ignition; and Combustion Systems | U1 | Forced - Immediate | 2016 | Gas | GG | 851 | CC GT units | WECC | Summer | 829.8666 | 128 | 1 | 1 | 5041-Fuel piping and valves A | U1-Forced - Immediate | 851-CC GT units
5041 | Fuel piping and valves A | Gas Turbine | Fuel; Ignition; and Combustion Systems | U1 | Forced - Immediate | 2016 | Gas | GG | 851 | CC GT units | WECC | Summer | 1753.0333 | 154 | 1 | 1 | 5041-Fuel piping and valves A | U1-Forced - Immediate | 851-CC GT units
5041 | Fuel piping and valves A | Gas Turbine | Fuel; Ignition; and Combustion Systems | U1 | Forced - Immediate | 2016 | Gas | GG | 851 | CC GT units | SERC | Summer | 1787.3999 | 162 | 1 | 1 | 5041-Fuel piping and valves A | U1-Forced - Immediate | 851-CC GT units
5041 | Fuel piping and valves A | Gas Turbine | Fuel; Ignition; and Combustion Systems | U1 | Forced - Immediate | 2016 | Gas | GG | 851 | CC GT units | WECC | Summer | 7062.8482 | 167.3 | 1 | 1 | 5041-Fuel piping and valves A | U1-Forced - Immediate | 851-CC GT units
5041 | Fuel piping and valves A | Gas Turbine | Fuel; Ignition; and Combustion Systems | U1 | Forced - Immediate | 2016 | Gas | GG | 851 | CC GT units | RFC | Winter | 12.6 | 126 | 1 | 1 | 5041-Fuel piping and valves A | U1-Forced - Immediate | 851-CC GT units
5041 | Fuel piping and valves A | Gas Turbine | Fuel; Ignition; and Combustion Systems | U1 | Forced - Immediate | 2016 | Gas | GG | 851 | CC GT units | WECC | Winter | 15.2 | 38 | 1 | 1 | 5041-Fuel piping and valves A | U1-Forced - Immediate | 851-CC GT units
5041 | Fuel piping and valves A | Gas Turbine | Fuel; Ignition; and Combustion Systems | U1 | Forced - Immediate | 2016 | Gas | GG | 851 | CC GT units | RFC | Winter | 83.9999 | 126 | 1 | 1 | 5041-Fuel piping and valves A | U1-Forced - Immediate | 851-CC GT units
5041 | Fuel piping and valves A | Gas Turbine | Fuel; Ignition; and Combustion Systems | U1 | Forced - Immediate | 2016 | Gas | GG | 851 | CC GT units | RFC | Winter | 845.8666 | 122 | 1 | 1 | 5041-Fuel piping and valves A | U1-Forced - Immediate | 851-CC GT units
5041 | Fuel piping and valves A | Gas Turbine | Fuel; Ignition; and Combustion Systems | U1 | Forced - Immediate | 2016 | Gas | GG | 851 | CC GT units | NPCC | Winter | 916.6665 | 250 | 1 | 1 | 5041-Fuel piping and valves A | U1-Forced - Immediate | 851-CC GT units
5041 | Fuel piping and valves A | Gas Turbine | Fuel; Ignition; and Combustion Systems | U1 | Forced - Immediate | 2016 | Gas | GG | 851 | CC GT units | RFC | Winter | 1750 | 175 | 1 | 1 | 5041-Fuel piping and valves A | U1-Forced - Immediate | 851-CC GT units
5041 | Fuel piping and valves A | Gas Turbine | Fuel; Ignition; and Combustion Systems | D1 | Forced - Immediate | 2016 | Gas | GG | 851 | CC GT units | TRE | Off-Peak | 552.0667 | 14 | 1 | 1 | 5041-Fuel piping and valves A | D1-Forced - Immediate | 851-CC GT units
5041 | Fuel piping and valves A | Gas Turbine | Fuel; Ignition; and Combustion Systems | SF | Startup Failure | 2016 | Gas | GG | 851 | CC GT units | TRE | Off-Peak | 7.4333 | 223 | 1 | 1 | 5041-Fuel piping and valves A | SF-Startup Failure | 851-CC GT units
5041 | Fuel piping and valves A | Gas Turbine | Fuel; Ignition; and Combustion Systems | SF | Startup Failure | 2016 | Gas | GG | 851 | CC GT units | TRE | Off-Peak | 44.6 | 223 | 1 | 1 | 5041-Fuel piping and valves A | SF-Startup Failure | 851-CC GT units
5041 | Fuel piping and valves A | Gas Turbine | Fuel; Ignition; and Combustion Systems | SF | Startup Failure | 2016 | Gas | GG | 851 | CC GT units | WECC | Off-Peak | 124.15 | 191 | 1 | 1 | 5041-Fuel piping and valves A | SF-Startup Failure | 851-CC GT units
5041 | Fuel piping and valves A | Gas Turbine | Fuel; Ignition; and Combustion Systems | SF | Startup Failure | 2016 | Gas | GG | 851 | CC GT units | RFC | Off-Peak | 277.2 | 126 | 1 | 1 | 5041-Fuel piping and valves A | SF-Startup Failure | 851-CC GT units
5041 | Fuel piping and valves A | Gas Turbine | Fuel; Ignition; and Combustion Systems | SF | Startup Failure | 2016 | Gas | GG | 851 | CC GT units | TRE | Summer | 112.7 | 161 | 1 | 1 | 5041-Fuel piping and valves A | SF-Startup Failure | 851-CC GT units
5041 | Fuel piping and valves A | Gas Turbine | Fuel; Ignition; and Combustion Systems | SF | Startup Failure | 2016 | Gas | GG | 851 | CC GT units | MRO | Winter | 102.3999 | 192 | 1 | 1 | 5041-Fuel piping and valves A | SF-Startup Failure | 851-CC GT units
5041 | Fuel piping and valves A | Gas Turbine | Fuel; Ignition; and Combustion Systems | SF | Startup Failure | 2016 | Gas | GG | 851 | CC GT units | RFC | Winter | 290.7666 | 122 | 1 | 1 | 5041-Fuel piping and valves A | SF-Startup Failure | 851-CC GT units
5041 | Fuel piping and valves A | Gas Turbine | Fuel; Ignition; and Combustion Systems | SF | Startup Failure | 2016 | Gas | GG | 851 | CC GT units | SERC | Winter | 395.2 | 247 | 1 | 1 | 5041-Fuel piping and valves A | SF-Startup Failure | 851-CC GT units
5041 | Fuel piping and valves A | Gas Turbine | Fuel; Ignition; and Combustion Systems | SF | Startup Failure | 2016 | Gas | GG | 851 | CC GT units | WECC | Winter | 6031 | 163 | 1 | 1 | 5041-Fuel piping and valves A | SF-Startup Failure | 851-CC GT units
5041 | Fuel piping and valves A | Gas Turbine | Fuel; Ignition; and Combustion Systems | U1 | Forced - Immediate | 2016 | Gas | GG | 851 | CC GT units | RFC | Off-Peak | 158.6666 | 170 | 1 | 1 | 5041-Fuel piping and valves A | U1-Forced - Immediate | 851-CC GT units
5041 | Fuel piping and valves A | Gas Turbine | Fuel; Ignition; and Combustion Systems | U1 | Forced - Immediate | 2016 | Gas | GG | 851 | CC GT units | WECC | Off-Peak | 302.1 | 159 | 1 | 1 | 5041-Fuel piping and valves A | U1-Forced - Immediate | 851-CC GT units
5041 | Fuel piping and valves A | Gas Turbine | Fuel; Ignition; and Combustion Systems | U1 | Forced - Immediate | 2016 | Gas | GG | 851 | CC GT units | TRE | Off-Peak | 464.3999 | 162 | 1 | 1 | 5041-Fuel piping and valves A | U1-Forced - Immediate | 851-CC GT units
5041 | Fuel piping and valves A | Gas Turbine | Fuel; Ignition; and Combustion Systems | U1 | Forced - Immediate | 2016 | Gas | GG | 851 | CC GT units | SERC | Off-Peak | 644.7999 | 156 | 1 | 1 | 5041-Fuel piping and valves A | U1-Forced - Immediate | 851-CC GT units
5041 | Fuel piping and valves A | Gas Turbine | Fuel; Ignition; and Combustion Systems | U1 | Forced - Immediate | 2016 | Gas | GG | 851 | CC GT units | WECC | Off-Peak | 940.0833 | 145 | 1 | 1 | 5041-Fuel piping and valves A | U1-Forced - Immediate | 851-CC GT units
5041 | Fuel piping and valves A | Gas Turbine | Fuel; Ignition; and Combustion Systems | U1 | Forced - Immediate | 2016 | Gas | GG | 851 | CC GT units | WECC | Off-Peak | 1708.4999 | 153 | 1 | 1 | 5041-Fuel piping and valves A | U1-Forced - Immediate | 851-CC GT units
5041 | Fuel piping and valves A | Gas Turbine | Fuel; Ignition; and Combustion Systems | U1 | Forced - Immediate | 2016 | Gas | GG | 851 | CC GT units | TRE | Off-Peak | 4762.3333 | 157 | 1 | 1 | 5041-Fuel piping and valves A | U1-Forced - Immediate | 851-CC GT units
5041 | Fuel piping and valves A | Gas Turbine | Fuel; Ignition; and Combustion Systems | U1 | Forced - Immediate | 2016 | Gas | GG | 851 | CC GT units | RFC | Summer | 174.3 | 126 | 1 | 1 | 5041-Fuel piping and valves A | U1-Forced - Immediate | 851-CC GT units
5041 | Fuel piping and valves A | Gas Turbine | Fuel; Ignition; and Combustion Systems | U1 | Forced - Immediate | 2016 | Gas | GG | 851 | CC GT units | TRE | Summer | 182.4 | 57 | 1 | 1 | 5041-Fuel piping and valves A | U1-Forced - Immediate | 851-CC GT units
5041 | Fuel piping and valves A | Gas Turbine | Fuel; Ignition; and Combustion Systems | U1 | Forced - Immediate | 2016 | Gas | GG | 851 | CC GT units | WECC | Summer | 451.9166 | 145 | 1 | 1 | 5041-Fuel piping and valves A | U1-Forced - Immediate | 851-CC GT units
5041 | Fuel piping and valves A | Gas Turbine | Fuel; Ignition; and Combustion Systems | U1 | Forced - Immediate | 2016 | Gas | GG | 851 | CC GT units | SERC | Summer | 661.1527 | 143.21 | 1 | 1 | 5041-Fuel piping and valves A | U1-Forced - Immediate | 851-CC GT units
5041 | Fuel piping and valves A | Gas Turbine | Fuel; Ignition; and Combustion Systems | U1 | Forced - Immediate | 2016 | Gas | GG | 851 | CC GT units | RFC | Summer | 1877.9162 | 217.94 | 1 | 1 | 5041-Fuel piping and valves A | U1-Forced - Immediate | 851-CC GT units
5041 | Fuel piping and valves A | Gas Turbine | Fuel; Ignition; and Combustion Systems | U1 | Forced - Immediate | 2016 | Gas | GG | 851 | CC GT units | SERC | Summer | 2197 | 169 | 1 | 1 | 5041-Fuel piping and valves A | U1-Forced - Immediate | 851-CC GT units
5041 | Fuel piping and valves A | Gas Turbine | Fuel; Ignition; and Combustion Systems | U1 | Forced - Immediate | 2016 | Gas | GG | 851 | CC GT units | RFC | Winter | 39.8999 | 126 | 1 | 1 | 5041-Fuel piping and valves A | U1-Forced - Immediate | 851-CC GT units
5041 | Fuel piping and valves A | Gas Turbine | Fuel; Ignition; and Combustion Systems | U1 | Forced - Immediate | 2016 | Gas | GG | 851 | CC GT units | RFC | Winter | 102.8999 | 126 | 1 | 1 | 5041-Fuel piping and valves A | U1-Forced - Immediate | 851-CC GT units
5041 | Fuel piping and valves A | Gas Turbine | Fuel; Ignition; and Combustion Systems | U1 | Forced - Immediate | 2016 | Gas | GG | 851 | CC GT units | TRE | Winter | 172.2666 | 152 | 1 | 1 | 5041-Fuel piping and valves A | U1-Forced - Immediate | 851-CC GT units
5041 | Fuel piping and valves A | Gas Turbine | Fuel; Ignition; and Combustion Systems | U1 | Forced - Immediate | 2016 | Gas | GG | 851 | CC GT units | RFC | Winter | 484.4999 | 171 | 1 | 1 | 5041-Fuel piping and valves A | U1-Forced - Immediate | 851-CC GT units
5041 | Fuel piping and valves A | Gas Turbine | Fuel; Ignition; and Combustion Systems | U1 | Forced - Immediate | 2016 | Gas | GG | 851 | CC GT units | WECC | Winter | 720.3279 | 162.48 | 1 | 1 | 5041-Fuel piping and valves A | U1-Forced - Immediate | 851-CC GT units
5041 | Fuel piping and valves A | Gas Turbine | Fuel; Ignition; and Combustion Systems | U1 | Forced - Immediate | 2016 | Gas | GG | 851 | CC GT units | RFC | Winter | 819.4333 | 122 | 1 | 1 | 5041-Fuel piping and valves A | U1-Forced - Immediate | 851-CC GT units
5041 | Fuel piping and valves A | Gas Turbine | Fuel; Ignition; and Combustion Systems | U1 | Forced - Immediate | 2016 | Gas | GG | 851 | CC GT units | TRE | Winter | 823.3332 | 152 | 1 | 1 | 5041-Fuel piping and valves A | U1-Forced - Immediate | 851-CC GT units
5041 | Fuel piping and valves A | Gas Turbine | Fuel; Ignition; and Combustion Systems | D1 | Forced - Immediate | 2016 | Gas | GG | 852 | CC steam units | WECC | Off-Peak | 1197.0833 | 169 | 1 | 1 | 5041-Fuel piping and valves A | D1-Forced - Immediate | 852-CC steam units
5041 | Fuel piping and valves A | Gas Turbine | Fuel; Ignition; and Combustion Systems | D1 | Forced - Immediate | 2016 | Gas | GG | 852 | CC steam units | SERC | Summer | 384.1066 | 83.2 | 1 | 1 | 5041-Fuel piping and valves A | D1-Forced - Immediate | 852-CC steam units
5041 | Fuel piping and valves A | Gas Turbine | Fuel; Ignition; and Combustion Systems | D1 | Forced - Immediate | 2016 | Gas | GG | 852 | CC steam units | WECC | Summer | 676.6666 | 140 | 1 | 1 | 5041-Fuel piping and valves A | D1-Forced - Immediate | 852-CC steam units
5041 | Fuel piping and valves A | Gas Turbine | Fuel; Ignition; and Combustion Systems | D1 | Forced - Immediate | 2016 | Waste Heat | WH | 852 | CC steam units | WECC | Off-Peak | 51 | 45 | 1 | 1 | 5041-Fuel piping and valves A | D1-Forced - Immediate | 852-CC steam units
5041 | Fuel piping and valves A | Gas Turbine | Fuel; Ignition; and Combustion Systems | D1 | Forced - Immediate | 2016 | Waste Heat | WH | 852 | CC steam units | WECC | Off-Peak | 147.9166 | 125 | 1 | 1 | 5041-Fuel piping and valves A | D1-Forced - Immediate | 852-CC steam units
5041 | Fuel piping and valves A | Gas Turbine | Fuel; Ignition; and Combustion Systems | D1 | Forced - Immediate | 2016 | Waste Heat | WH | 852 | CC steam units | WECC | Off-Peak | 173.88 | 165.6 | 1 | 1 | 5041-Fuel piping and valves A | D1-Forced - Immediate | 852-CC steam units
5041 | Fuel piping and valves A | Gas Turbine | Fuel; Ignition; and Combustion Systems | D1 | Forced - Immediate | 2016 | Waste Heat | WH | 852 | CC steam units | RFC | Summer | 10.8333 | 65 | 1 | 1 | 5041-Fuel piping and valves A | D1-Forced - Immediate | 852-CC steam units
5041 | Fuel piping and valves A | Gas Turbine | Fuel; Ignition; and Combustion Systems | D1 | Forced - Immediate | 2016 | Waste Heat | WH | 852 | CC steam units | RFC | Summer | 65.5133 | 63.4 | 1 | 1 | 5041-Fuel piping and valves A | D1-Forced - Immediate | 852-CC steam units
5041 | Fuel piping and valves A | Gas Turbine | Fuel; Ignition; and Combustion Systems | D1 | Forced - Immediate | 2016 | Waste Heat | WH | 852 | CC steam units | RFC | Summer | 175.13 | 126.6 | 1 | 1 | 5041-Fuel piping and valves A | D1-Forced - Immediate | 852-CC steam units
5041 | Fuel piping and valves A | Gas Turbine | Fuel; Ignition; and Combustion Systems | D1 | Forced - Immediate | 2016 | Waste Heat | WH | 852 | CC steam units | WECC | Summer | 536.9833 | 101 | 1 | 1 | 5041-Fuel piping and valves A | D1-Forced - Immediate | 852-CC steam units
5041 | Fuel piping and valves A | Gas Turbine | Fuel; Ignition; and Combustion Systems | D1 | Forced - Immediate | 2016 | Waste Heat | WH | 852 | CC steam units | SERC | Summer | 1048.1666 | 95 | 1 | 1 | 5041-Fuel piping and valves A | D1-Forced - Immediate | 852-CC steam units
5041 | Fuel piping and valves A | Gas Turbine | Fuel; Ignition; and Combustion Systems | D1 | Forced - Immediate | 2016 | Waste Heat | WH | 852 | CC steam units | RFC | Winter | 54.0833 | 59 | 1 | 1 | 5041-Fuel piping and valves A | D1-Forced - Immediate | 852-CC steam units
5041 | Fuel piping and valves A | Gas Turbine | Fuel; Ignition; and Combustion Systems | D1 | Forced - Immediate | 2016 | Waste Heat | WH | 852 | CC steam units | WECC | Winter | 88.8333 | 10 | 1 | 1 | 5041-Fuel piping and valves A | D1-Forced - Immediate | 852-CC steam units
5041 | Fuel piping and valves A | Gas Turbine | Fuel; Ignition; and Combustion Systems | D1 | Forced - Immediate | 2016 | Waste Heat | WH | 852 | CC steam units | WECC | Winter | 102.05 | 13 | 1 | 1 | 5041-Fuel piping and valves A | D1-Forced - Immediate | 852-CC steam units
5041 | Fuel piping and valves A | Gas Turbine | Fuel; Ignition; and Combustion Systems | D3 | Forced - Postponed | 2016 | Waste Heat | WH | 852 | CC steam units | TRE | Off-Peak | 1521 | 90 | 1 | 1 | 5041-Fuel piping and valves A | D3-Forced - Postponed | 852-CC steam units
5041 | Fuel piping and valves A | Gas Turbine | Fuel; Ignition; and Combustion Systems | U1 | Forced - Immediate | 2016 | Waste Heat | WH | 852 | CC steam units | SERC | Summer | 714.9999 | 195 | 1 | 1 | 5041-Fuel piping and valves A | U1-Forced - Immediate | 852-CC steam units
5041 | Fuel piping and valves A | Gas Turbine | Fuel; Ignition; and Combustion Systems | D1 | Forced - Immediate | 2016 | Gas | GG | 852 | CC steam units | WECC | Off-Peak | 62.3191 | 70.55 | 1 | 1 | 5041-Fuel piping and valves A | D1-Forced - Immediate | 852-CC steam units
5041 | Fuel piping and valves A | Gas Turbine | Fuel; Ignition; and Combustion Systems | D1 | Forced - Immediate | 2016 | Gas | GG | 852 | CC steam units | MRO | Winter | 148.7833 | 79 | 1 | 1 | 5041-Fuel piping and valves A | D1-Forced - Immediate | 852-CC steam units
5041 | Fuel piping and valves A | Gas Turbine | Fuel; Ignition; and Combustion Systems | D1 | Forced - Immediate | 2016 | Waste Heat | WH | 852 | CC steam units | WECC | Off-Peak | 530.725 | 106.5 | 1 | 1 | 5041-Fuel piping and valves A | D1-Forced - Immediate | 852-CC steam units
5041 | Fuel piping and valves A | Gas Turbine | Fuel; Ignition; and Combustion Systems | D1 | Forced - Immediate | 2016 | Waste Heat | WH | 852 | CC steam units | RFC | Summer | 14.7933 | 63.4 | 1 | 2 | 5041-Fuel piping and valves A | D1-Forced - Immediate | 852-CC steam units
5041 | Fuel piping and valves A | Gas Turbine | Fuel; Ignition; and Combustion Systems | D1 | Forced - Immediate | 2016 | Waste Heat | WH | 852 | CC steam units | RFC | Summer | 83.4766 | 63.4 | 1 | 1 | 5041-Fuel piping and valves A | D1-Forced - Immediate | 852-CC steam units
5041 | Fuel piping and valves A | Gas Turbine | Fuel; Ignition; and Combustion Systems | D1 | Forced - Immediate | 2016 | Waste Heat | WH | 852 | CC steam units | WECC | Summer | 138.6667 | 10 | 1 | 1 | 5041-Fuel piping and valves A | D1-Forced - Immediate | 852-CC steam units
5041 | Fuel piping and valves A | Gas Turbine | Fuel; Ignition; and Combustion Systems | D1 | Forced - Immediate | 2016 | Waste Heat | WH | 852 | CC steam units | TRE | Summer | 147.3333 | 110.5 | 1 | 1 | 5041-Fuel piping and valves A | D1-Forced - Immediate | 852-CC steam units
5041 | Fuel piping and valves A | Gas Turbine | Fuel; Ignition; and Combustion Systems | D1 | Forced - Immediate | 2016 | Waste Heat | WH | 852 | CC steam units | RFC | Summer | 221 | 65 | 1 | 1 | 5041-Fuel piping and valves A | D1-Forced - Immediate | 852-CC steam units
5041 | Fuel piping and valves A | Gas Turbine | Fuel; Ignition; and Combustion Systems | D1 | Forced - Immediate | 2016 | Waste Heat | WH | 852 | CC steam units | WECC | Summer | 389.5833 | 125 | 1 | 1 | 5041-Fuel piping and valves A | D1-Forced - Immediate | 852-CC steam units
5041 | Fuel piping and valves A | Gas Turbine | Fuel; Ignition; and Combustion Systems | D1 | Forced - Immediate | 2016 | Waste Heat | WH | 852 | CC steam units | WECC | Summer | 486.25 | 75 | 1 | 1 | 5041-Fuel piping and valves A | D1-Forced - Immediate | 852-CC steam units
5041 | Fuel piping and valves A | Gas Turbine | Fuel; Ignition; and Combustion Systems | D1 | Forced - Immediate | 2016 | Waste Heat | WH | 852 | CC steam units | TRE | Summer | 534.8666 | 113 | 1 | 1 | 5041-Fuel piping and valves A | D1-Forced - Immediate | 852-CC steam units
5041 | Fuel piping and valves A | Gas Turbine | Fuel; Ignition; and Combustion Systems | D1 | Forced - Immediate | 2016 | Waste Heat | WH | 852 | CC steam units | TRE | Summer | 624.1 | 158 | 1 | 1 | 5041-Fuel piping and valves A | D1-Forced - Immediate | 852-CC steam units
5041 | Fuel piping and valves A | Gas Turbine | Fuel; Ignition; and Combustion Systems | D1 | Forced - Immediate | 2016 | Waste Heat | WH | 852 | CC steam units | RFC | Winter | 6.34 | 63.4 | 1 | 1 | 5041-Fuel piping and valves A | D1-Forced - Immediate | 852-CC steam units
5041 | Fuel piping and valves A | Gas Turbine | Fuel; Ignition; and Combustion Systems | D1 | Forced - Immediate | 2016 | Waste Heat | WH | 852 | CC steam units | RFC | Winter | 140.6166 | 59 | 1 | 1 | 5041-Fuel piping and valves A | D1-Forced - Immediate | 852-CC steam units
5041 | Fuel piping and valves A | Gas Turbine | Fuel; Ignition; and Combustion Systems | D1 | Forced - Immediate | 2016 | Waste Heat | WH | 852 | CC steam units | WECC | Winter | 399.8866 | 146.3 | 1 | 1 | 5041-Fuel piping and valves A | D1-Forced - Immediate | 852-CC steam units
5041 | Fuel piping and valves A | Gas Turbine | Fuel; Ignition; and Combustion Systems | D1 | Forced - Immediate | 2016 | Waste Heat | WH | 852 | CC steam units | RFC | Winter | 580.1666 | 59 | 1 | 1 | 5041-Fuel piping and valves A | D1-Forced - Immediate | 852-CC steam units
5041 | Fuel piping and valves A | Gas Turbine | Fuel; Ignition; and Combustion Systems | D1 | Forced - Immediate | 2016 | Waste Heat | WH | 852 | CC steam units | WECC | Winter | 734.1599 | 165.6 | 1 | 1 | 5041-Fuel piping and valves A | D1-Forced - Immediate | 852-CC steam units
5041 | Fuel piping and valves A | Gas Turbine | Fuel; Ignition; and Combustion Systems | D1 | Forced - Immediate | 2016 | Waste Heat | WH | 852 | CC steam units | RFC | Winter | 4582.3333 | 59 | 1 | 1 | 5041-Fuel piping and valves A | D1-Forced - Immediate | 852-CC steam units
5041 | Fuel piping and valves A | Gas Turbine | Fuel; Ignition; and Combustion Systems | D3 | Forced - Postponed | 2016 | Gas | GG | 852 | CC steam units | WECC | Winter | 223.4286 | 91.82 | 1 | 1 | 5041-Fuel piping and valves A | D3-Forced - Postponed | 852-CC steam units
5041 | Fuel piping and valves A | Gas Turbine | Fuel; Ignition; and Combustion Systems | D1 | Forced - Immediate | 2016 | Gas | GG | 852 | CC steam units | WECC | Off-Peak | 1887.1666 | 169 | 1 | 1 | 5041-Fuel piping and valves A | D1-Forced - Immediate | 852-CC steam units
5041 | Fuel piping and valves A | Gas Turbine | Fuel; Ignition; and Combustion Systems | D1 | Forced - Immediate | 2016 | Waste Heat | WH | 852 | CC steam units | SERC | Off-Peak | 140.7666 | 103 | 1 | 1 | 5041-Fuel piping and valves A | D1-Forced - Immediate | 852-CC steam units
5041 | Fuel piping and valves A | Gas Turbine | Fuel; Ignition; and Combustion Systems | D1 | Forced - Immediate | 2016 | Waste Heat | WH | 852 | CC steam units | WECC | Off-Peak | 676.5 | 110 | 1 | 1 | 5041-Fuel piping and valves A | D1-Forced - Immediate | 852-CC steam units
5041 | Fuel piping and valves A | Gas Turbine | Fuel; Ignition; and Combustion Systems | D1 | Forced - Immediate | 2016 | Waste Heat | WH | 852 | CC steam units | TRE | Off-Peak | 2730 | 90 | 1 | 1 | 5041-Fuel piping and valves A | D1-Forced - Immediate | 852-CC steam units
5041 | Fuel piping and valves A | Gas Turbine | Fuel; Ignition; and Combustion Systems | D1 | Forced - Immediate | 2016 | Waste Heat | WH | 852 | CC steam units | RFC | Summer | 31.7 | 63.4 | 1 | 1 | 5041-Fuel piping and valves A | D1-Forced - Immediate | 852-CC steam units
5041 | Fuel piping and valves A | Gas Turbine | Fuel; Ignition; and Combustion Systems | D1 | Forced - Immediate | 2016 | Waste Heat | WH | 852 | CC steam units | RFC | Summer | 46.4933 | 63.4 | 1 | 1 | 5041-Fuel piping and valves A | D1-Forced - Immediate | 852-CC steam units
5041 | Fuel piping and valves A | Gas Turbine | Fuel; Ignition; and Combustion Systems | D1 | Forced - Immediate | 2016 | Waste Heat | WH | 852 | CC steam units | WECC | Summer | 53.7333 | 13 | 1 | 1 | 5041-Fuel piping and valves A | D1-Forced - Immediate | 852-CC steam units
5041 | Fuel piping and valves A | Gas Turbine | Fuel; Ignition; and Combustion Systems | D1 | Forced - Immediate | 2016 | Waste Heat | WH | 852 | CC steam units | WECC | Summer | 228.9333 | 101 | 1 | 1 | 5041-Fuel piping and valves A | D1-Forced - Immediate | 852-CC steam units
5041 | Fuel piping and valves A | Gas Turbine | Fuel; Ignition; and Combustion Systems | D1 | Forced - Immediate | 2016 | Waste Heat | WH | 852 | CC steam units | RFC | Summer | 691.06 | 63.4 | 1 | 1 | 5041-Fuel piping and valves A | D1-Forced - Immediate | 852-CC steam units
5041 | Fuel piping and valves A | Gas Turbine | Fuel; Ignition; and Combustion Systems | U1 | Forced - Immediate | 2016 | Waste Heat | WH | 852 | CC steam units | WECC | Off-Peak | 845.8331 | 290 | 1 | 1 | 5041-Fuel piping and valves A | U1-Forced - Immediate | 852-CC steam units
5041 | Fuel piping and valves A | Gas Turbine | Fuel; Ignition; and Combustion Systems | D1 | Forced - Immediate | 2016 | Gas | GG | 852 | CC steam units | WECC | Off-Peak | 457.65 | 113 | 1 | 1 | 5041-Fuel piping and valves A | D1-Forced - Immediate | 852-CC steam units
5041 | Fuel piping and valves A | Gas Turbine | Fuel; Ignition; and Combustion Systems | D1 | Forced - Immediate | 2016 | Gas | GG | 852 | CC steam units | TRE | Summer | 83.2 | 26 | 1 | 1 | 5041-Fuel piping and valves A | D1-Forced - Immediate | 852-CC steam units
5041 | Fuel piping and valves A | Gas Turbine | Fuel; Ignition; and Combustion Systems | D1 | Forced - Immediate | 2016 | Waste Heat | WH | 852 | CC steam units | RFC | Off-Peak | 138.4233 | 63.4 | 1 | 1 | 5041-Fuel piping and valves A | D1-Forced - Immediate | 852-CC steam units
5041 | Fuel piping and valves A | Gas Turbine | Fuel; Ignition; and Combustion Systems | D1 | Forced - Immediate | 2016 | Waste Heat | WH | 852 | CC steam units | WECC | Off-Peak | 833.3333 | 125 | 1 | 1 | 5041-Fuel piping and valves A | D1-Forced - Immediate | 852-CC steam units
5041 | Fuel piping and valves A | Gas Turbine | Fuel; Ignition; and Combustion Systems | D1 | Forced - Immediate | 2016 | Waste Heat | WH | 852 | CC steam units | WECC | Off-Peak | 1094.8 | 102 | 1 | 1 | 5041-Fuel piping and valves A | D1-Forced - Immediate | 852-CC steam units
5041 | Fuel piping and valves A | Gas Turbine | Fuel; Ignition; and Combustion Systems | D1 | Forced - Immediate | 2016 | Waste Heat | WH | 852 | CC steam units | WECC | Off-Peak | 1359.9999 | 96 | 1 | 1 | 5041-Fuel piping and valves A | D1-Forced - Immediate | 852-CC steam units
5041 | Fuel piping and valves A | Gas Turbine | Fuel; Ignition; and Combustion Systems | D1 | Forced - Immediate | 2016 | Waste Heat | WH | 852 | CC steam units | WECC | Summer | 75 | 10 | 1 | 1 | 5041-Fuel piping and valves A | D1-Forced - Immediate | 852-CC steam units
5041 | Fuel piping and valves A | Gas Turbine | Fuel; Ignition; and Combustion Systems | D1 | Forced - Immediate | 2016 | Waste Heat | WH | 852 | CC steam units | MRO | Summer | 325.5 | 126 | 1 | 1 | 5041-Fuel piping and valves A | D1-Forced - Immediate | 852-CC steam units
5041 | Fuel piping and valves A | Gas Turbine | Fuel; Ignition; and Combustion Systems | D1 | Forced - Immediate | 2016 | Waste Heat | WH | 852 | CC steam units | TRE | Summer | 876.9 | 158 | 1 | 1 | 5041-Fuel piping and valves A | D1-Forced - Immediate | 852-CC steam units
5041 | Fuel piping and valves A | Gas Turbine | Fuel; Ignition; and Combustion Systems | D1 | Forced - Immediate | 2016 | Waste Heat | WH | 852 | CC steam units | RFC | Winter | 42.2666 | 63.4 | 1 | 1 | 5041-Fuel piping and valves A | D1-Forced - Immediate | 852-CC steam units
5041 | Fuel piping and valves A | Gas Turbine | Fuel; Ignition; and Combustion Systems | D1 | Forced - Immediate | 2016 | Waste Heat | WH | 852 | CC steam units | WECC | Winter | 68.18 | 97.4 | 1 | 1 | 5041-Fuel piping and valves A | D1-Forced - Immediate | 852-CC steam units
5041 | Fuel piping and valves A | Gas Turbine | Fuel; Ignition; and Combustion Systems | U1 | Forced - Immediate | 2016 | Waste Heat | WH | 852 | CC steam units | WECC | Summer | 437.5 | 70 | 1 | 1 | 5041-Fuel piping and valves A | U1-Forced - Immediate | 852-CC steam units
5041 | Fuel piping and valves A | Gas Turbine | Fuel; Ignition; and Combustion Systems | U1 | Forced - Immediate | 2016 | Waste Heat | WH | 852 | CC steam units | WECC | Winter | 667.5 | 267 | 1 | 1 | 5041-Fuel piping and valves A | U1-Forced - Immediate | 852-CC steam units
5041 | Fuel piping and valves A | Gas Turbine | Fuel; Ignition; and Combustion Systems | D1 | Forced - Immediate | 2016 | Gas | GG | 852 | CC steam units | WECC | Summer | 870.35 | 169 | 1 | 1 | 5041-Fuel piping and valves A | D1-Forced - Immediate | 852-CC steam units
5041 | Fuel piping and valves A | Gas Turbine | Fuel; Ignition; and Combustion Systems | D1 | Forced - Immediate | 2016 | Waste Heat | WH | 852 | CC steam units | WECC | Off-Peak | 11.25 | 45 | 1 | 1 | 5041-Fuel piping and valves A | D1-Forced - Immediate | 852-CC steam units
5041 | Fuel piping and valves A | Gas Turbine | Fuel; Ignition; and Combustion Systems | D1 | Forced - Immediate | 2016 | Waste Heat | WH | 852 | CC steam units | RFC | Off-Peak | 115.71 | 55.1 | 1 | 1 | 5041-Fuel piping and valves A | D1-Forced - Immediate | 852-CC steam units
5041 | Fuel piping and valves A | Gas Turbine | Fuel; Ignition; and Combustion Systems | D1 | Forced - Immediate | 2016 | Waste Heat | WH | 852 | CC steam units | WECC | Off-Peak | 190 | 100 | 1 | 1 | 5041-Fuel piping and valves A | D1-Forced - Immediate | 852-CC steam units
5041 | Fuel piping and valves A | Gas Turbine | Fuel; Ignition; and Combustion Systems | D1 | Forced - Immediate | 2016 | Waste Heat | WH | 852 | CC steam units | TRE | Off-Peak | 255.4332 | 158 | 1 | 1 | 5041-Fuel piping and valves A | D1-Forced - Immediate | 852-CC steam units
5041 | Fuel piping and valves A | Gas Turbine | Fuel; Ignition; and Combustion Systems | D1 | Forced - Immediate | 2016 | Waste Heat | WH | 852 | CC steam units | TRE | Off-Peak | 323.9333 | 113 | 1 | 1 | 5041-Fuel piping and valves A | D1-Forced - Immediate | 852-CC steam units
5041 | Fuel piping and valves A | Gas Turbine | Fuel; Ignition; and Combustion Systems | D1 | Forced - Immediate | 2016 | Waste Heat | WH | 852 | CC steam units | TRE | Off-Peak | 3041.5 | 158 | 1 | 1 | 5041-Fuel piping and valves A | D1-Forced - Immediate | 852-CC steam units
5041 | Fuel piping and valves A | Gas Turbine | Fuel; Ignition; and Combustion Systems | D1 | Forced - Immediate | 2016 | Waste Heat | WH | 852 | CC steam units | WECC | Summer | 6.6667 | 10 | 1 | 1 | 5041-Fuel piping and valves A | D1-Forced - Immediate | 852-CC steam units
5041 | Fuel piping and valves A | Gas Turbine | Fuel; Ignition; and Combustion Systems | D1 | Forced - Immediate | 2016 | Waste Heat | WH | 852 | CC steam units | MRO | Summer | 249.9 | 126 | 1 | 1 | 5041-Fuel piping and valves A | D1-Forced - Immediate | 852-CC steam units
5041 | Fuel piping and valves A | Gas Turbine | Fuel; Ignition; and Combustion Systems | D1 | Forced - Immediate | 2016 | Waste Heat | WH | 852 | CC steam units | RFC | Summer | 400.8999 | 126.6 | 1 | 1 | 5041-Fuel piping and valves A | D1-Forced - Immediate | 852-CC steam units
5041 | Fuel piping and valves A | Gas Turbine | Fuel; Ignition; and Combustion Systems | D1 | Forced - Immediate | 2016 | Waste Heat | WH | 852 | CC steam units | TRE | Summer | 468.7332 | 158 | 1 | 1 | 5041-Fuel piping and valves A | D1-Forced - Immediate | 852-CC steam units
5041 | Fuel piping and valves A | Gas Turbine | Fuel; Ignition; and Combustion Systems | D1 | Forced - Immediate | 2016 | Waste Heat | WH | 852 | CC steam units | WECC | Winter | 4 | 10 | 1 | 1 | 5041-Fuel piping and valves A | D1-Forced - Immediate | 852-CC steam units
5041 | Fuel piping and valves A | Gas Turbine | Fuel; Ignition; and Combustion Systems | D1 | Forced - Immediate | 2016 | Waste Heat | WH | 852 | CC steam units | RFC | Winter | 9.51 | 63.4 | 1 | 1 | 5041-Fuel piping and valves A | D1-Forced - Immediate | 852-CC steam units
5041 | Fuel piping and valves A | Gas Turbine | Fuel; Ignition; and Combustion Systems | D1 | Forced - Immediate | 2016 | Waste Heat | WH | 852 | CC steam units | RFC | Winter | 20.0766 | 63.4 | 1 | 1 | 5041-Fuel piping and valves A | D1-Forced - Immediate | 852-CC steam units
5041 | Fuel piping and valves A | Gas Turbine | Fuel; Ignition; and Combustion Systems | D1 | Forced - Immediate | 2016 | Waste Heat | WH | 852 | CC steam units | WECC | Winter | 1471.0799 | 165.6 | 1 | 1 | 5041-Fuel piping and valves A | D1-Forced - Immediate | 852-CC steam units
5041 | Fuel piping and valves A | Gas Turbine | Fuel; Ignition; and Combustion Systems | SF | Startup Failure | 2016 | Waste Heat | WH | 852 | CC steam units | MRO | Winter | 93.4399 | 175.2 | 1 | 1 | 5041-Fuel piping and valves A | SF-Startup Failure | 852-CC steam units
5041 | Fuel piping and valves A | Gas Turbine | Fuel; Ignition; and Combustion Systems | U1 | Forced - Immediate | 2016 | Gas | OG | 852 | CC steam units | SERC | Off-Peak | 1561.5999 | 183 | 1 | 1 | 5041-Fuel piping and valves A | U1-Forced - Immediate | 852-CC steam units
5041 | Fuel piping and valves A | Gas Turbine | Fuel; Ignition; and Combustion Systems | D1 | Forced - Immediate | 2016 | Gas | GG | 852 | CC steam units | WECC | Summer | 594.3166 | 169 | 1 | 1 | 5041-Fuel piping and valves A | D1-Forced - Immediate | 852-CC steam units
5041 | Fuel piping and valves A | Gas Turbine | Fuel; Ignition; and Combustion Systems | D1 | Forced - Immediate | 2016 | Gas | GG | 852 | CC steam units | SERC | Summer | 757.12 | 83.2 | 1 | 1 | 5041-Fuel piping and valves A | D1-Forced - Immediate | 852-CC steam units
5041 | Fuel piping and valves A | Gas Turbine | Fuel; Ignition; and Combustion Systems | D1 | Forced - Immediate | 2016 | Gas | GG | 852 | CC steam units | RFC | Summer | 1257.0854 | 145.89 | 1 | 1 | 5041-Fuel piping and valves A | D1-Forced - Immediate | 852-CC steam units
5041 | Fuel piping and valves A | Gas Turbine | Fuel; Ignition; and Combustion Systems | D1 | Forced - Immediate | 2016 | Waste Heat | WH | 852 | CC steam units | RFC | Off-Peak | 22.19 | 63.4 | 1 | 1 | 5041-Fuel piping and valves A | D1-Forced - Immediate | 852-CC steam units
5041 | Fuel piping and valves A | Gas Turbine | Fuel; Ignition; and Combustion Systems | D1 | Forced - Immediate | 2016 | Waste Heat | WH | 852 | CC steam units | WECC | Off-Peak | 170 | 100 | 1 | 1 | 5041-Fuel piping and valves A | D1-Forced - Immediate | 852-CC steam units
5041 | Fuel piping and valves A | Gas Turbine | Fuel; Ignition; and Combustion Systems | D1 | Forced - Immediate | 2016 | Waste Heat | WH | 852 | CC steam units | SERC | Off-Peak | 214.5833 | 103 | 1 | 1 | 5041-Fuel piping and valves A | D1-Forced - Immediate | 852-CC steam units
5041 | Fuel piping and valves A | Gas Turbine | Fuel; Ignition; and Combustion Systems | D1 | Forced - Immediate | 2016 | Waste Heat | WH | 852 | CC steam units | RFC | Summer | 20.0766 | 63.4 | 1 | 2 | 5041-Fuel piping and valves A | D1-Forced - Immediate | 852-CC steam units
5041 | Fuel piping and valves A | Gas Turbine | Fuel; Ignition; and Combustion Systems | D1 | Forced - Immediate | 2016 | Waste Heat | WH | 852 | CC steam units | TRE | Summer | 88.4499 | 87 | 1 | 1 | 5041-Fuel piping and valves A | D1-Forced - Immediate | 852-CC steam units
5041 | Fuel piping and valves A | Gas Turbine | Fuel; Ignition; and Combustion Systems | D1 | Forced - Immediate | 2016 | Waste Heat | WH | 852 | CC steam units | SERC | Summer | 133.9 | 103 | 1 | 1 | 5041-Fuel piping and valves A | D1-Forced - Immediate | 852-CC steam units
5041 | Fuel piping and valves A | Gas Turbine | Fuel; Ignition; and Combustion Systems | D1 | Forced - Immediate | 2016 | Waste Heat | WH | 852 | CC steam units | TRE | Summer | 332 | 166 | 1 | 1 | 5041-Fuel piping and valves A | D1-Forced - Immediate | 852-CC steam units
5041 | Fuel piping and valves A | Gas Turbine | Fuel; Ignition; and Combustion Systems | D1 | Forced - Immediate | 2016 | Waste Heat | WH | 852 | CC steam units | WECC | Summer | 1479.8333 | 130 | 1 | 1 | 5041-Fuel piping and valves A | D1-Forced - Immediate | 852-CC steam units
5041 | Fuel piping and valves A | Gas Turbine | Fuel; Ignition; and Combustion Systems | D1 | Forced - Immediate | 2016 | Waste Heat | WH | 852 | CC steam units | WECC | Winter | 202.3816 | 146.3 | 1 | 1 | 5041-Fuel piping and valves A | D1-Forced - Immediate | 852-CC steam units
5041 | Fuel piping and valves A | Gas Turbine | Fuel; Ignition; and Combustion Systems | D1 | Forced - Immediate | 2016 | Waste Heat | WH | 852 | CC steam units | WECC | Winter | 259.0666 | 134 | 1 | 1 | 5041-Fuel piping and valves A | D1-Forced - Immediate | 852-CC steam units
5041 | Fuel piping and valves A | Gas Turbine | Fuel; Ignition; and Combustion Systems | D1 | Forced - Immediate | 2016 | Waste Heat | WH | 852 | CC steam units | WECC | Winter | 1029.5666 | 134 | 1 | 1 | 5041-Fuel piping and valves A | D1-Forced - Immediate | 852-CC steam units
5041 | Fuel piping and valves A | Gas Turbine | Fuel; Ignition; and Combustion Systems | U1 | Forced - Immediate | 2016 | Waste Heat | WH | 852 | CC steam units | SERC | Off-Peak | 527.7999 | 87 | 1 | 1 | 5041-Fuel piping and valves A | U1-Forced - Immediate | 852-CC steam units
5041 | Fuel piping and valves A | Gas Turbine | Fuel; Ignition; and Combustion Systems | U1 | Forced - Immediate | 2016 | Waste Heat | WH | 852 | CC steam units | NPCC | Winter | 1233.0665 | 256 | 1 | 1 | 5041-Fuel piping and valves A | U1-Forced - Immediate | 852-CC steam units
5041 | Fuel piping and valves A | Gas Turbine | Fuel; Ignition; and Combustion Systems | D1 | Forced - Immediate | 2016 | Gas | GG | 852 | CC steam units | RFC | Winter | 750 | 75 | 1 | 1 | 5041-Fuel piping and valves A | D1-Forced - Immediate | 852-CC steam units
5041 | Fuel piping and valves A | Gas Turbine | Fuel; Ignition; and Combustion Systems | D1 | Forced - Immediate | 2016 | Waste Heat | WH | 852 | CC steam units | SERC | Off-Peak | 92.7 | 103 | 1 | 1 | 5041-Fuel piping and valves A | D1-Forced - Immediate | 852-CC steam units
5041 | Fuel piping and valves A | Gas Turbine | Fuel; Ignition; and Combustion Systems | D1 | Forced - Immediate | 2016 | Waste Heat | WH | 852 | CC steam units | WECC | Off-Peak | 1622.5 | 75 | 1 | 1 | 5041-Fuel piping and valves A | D1-Forced - Immediate | 852-CC steam units
5041 | Fuel piping and valves A | Gas Turbine | Fuel; Ignition; and Combustion Systems | D1 | Forced - Immediate | 2016 | Waste Heat | WH | 852 | CC steam units | WECC | Summer | 46.5 | 10 | 1 | 1 | 5041-Fuel piping and valves A | D1-Forced - Immediate | 852-CC steam units
5041 | Fuel piping and valves A | Gas Turbine | Fuel; Ignition; and Combustion Systems | D1 | Forced - Immediate | 2016 | Waste Heat | WH | 852 | CC steam units | MRO | Summer | 142.9332 | 128 | 1 | 1 | 5041-Fuel piping and valves A | D1-Forced - Immediate | 852-CC steam units
5041 | Fuel piping and valves A | Gas Turbine | Fuel; Ignition; and Combustion Systems | D1 | Forced - Immediate | 2016 | Waste Heat | WH | 852 | CC steam units | WECC | Summer | 204.7 | 89 | 1 | 1 | 5041-Fuel piping and valves A | D1-Forced - Immediate | 852-CC steam units
5041 | Fuel piping and valves A | Gas Turbine | Fuel; Ignition; and Combustion Systems | D1 | Forced - Immediate | 2016 | Waste Heat | WH | 852 | CC steam units | RFC | Winter | 20.65 | 59 | 1 | 1 | 5041-Fuel piping and valves A | D1-Forced - Immediate | 852-CC steam units
5041 | Fuel piping and valves A | Gas Turbine | Fuel; Ignition; and Combustion Systems | D1 | Forced - Immediate | 2016 | Waste Heat | WH | 852 | CC steam units | RFC | Winter | 51.7766 | 63.4 | 1 | 1 | 5041-Fuel piping and valves A | D1-Forced - Immediate | 852-CC steam units
5041 | Fuel piping and valves A | Gas Turbine | Fuel; Ignition; and Combustion Systems | D1 | Forced - Immediate | 2016 | Waste Heat | WH | 852 | CC steam units | RFC | Winter | 108.1666 | 59 | 1 | 1 | 5041-Fuel piping and valves A | D1-Forced - Immediate | 852-CC steam units
5041 | Fuel piping and valves A | Gas Turbine | Fuel; Ignition; and Combustion Systems | D1 | Forced - Immediate | 2016 | Waste Heat | WH | 852 | CC steam units | RFC | Winter | 396.2833 | 59 | 1 | 1 | 5041-Fuel piping and valves A | D1-Forced - Immediate | 852-CC steam units
5041 | Fuel piping and valves A | Gas Turbine | Fuel; Ignition; and Combustion Systems | U1 | Forced - Immediate | 2016 | Waste Heat | WH | 852 | CC steam units | NPCC | Winter | 127.5 | 85 | 1 | 1 | 5041-Fuel piping and valves A | U1-Forced - Immediate | 852-CC steam units
5041 | Fuel piping and valves A | Gas Turbine | Fuel; Ignition; and Combustion Systems | D1 | Forced - Immediate | 2016 | Gas | GG | 852 | CC steam units | RFC | Winter | 809.3333 | 80 | 1 | 1 | 5041-Fuel piping and valves A | D1-Forced - Immediate | 852-CC steam units
5041 | Fuel piping and valves A | Gas Turbine | Fuel; Ignition; and Combustion Systems | D1 | Forced - Immediate | 2016 | Gas | GG | 852 | CC steam units | RFC | Winter | 1463.7333 | 88 | 1 | 1 | 5041-Fuel piping and valves A | D1-Forced - Immediate | 852-CC steam units
5041 | Fuel piping and valves A | Gas Turbine | Fuel; Ignition; and Combustion Systems | D1 | Forced - Immediate | 2016 | Waste Heat | WH | 852 | CC steam units | SERC | Off-Peak | 133.3866 | 125.05 | 1 | 1 | 5041-Fuel piping and valves A | D1-Forced - Immediate | 852-CC steam units
5041 | Fuel piping and valves A | Gas Turbine | Fuel; Ignition; and Combustion Systems | D1 | Forced - Immediate | 2016 | Waste Heat | WH | 852 | CC steam units | WECC | Off-Peak | 328.0666 | 133 | 1 | 1 | 5041-Fuel piping and valves A | D1-Forced - Immediate | 852-CC steam units
5041 | Fuel piping and valves A | Gas Turbine | Fuel; Ignition; and Combustion Systems | D1 | Forced - Immediate | 2016 | Waste Heat | WH | 852 | CC steam units | TRE | Off-Peak | 874.2666 | 158 | 1 | 1 | 5041-Fuel piping and valves A | D1-Forced - Immediate | 852-CC steam units
5041 | Fuel piping and valves A | Gas Turbine | Fuel; Ignition; and Combustion Systems | D1 | Forced - Immediate | 2016 | Waste Heat | WH | 852 | CC steam units | WECC | Off-Peak | 1462.5 | 135 | 1 | 1 | 5041-Fuel piping and valves A | D1-Forced - Immediate | 852-CC steam units
5041 | Fuel piping and valves A | Gas Turbine | Fuel; Ignition; and Combustion Systems | D1 | Forced - Immediate | 2016 | Waste Heat | WH | 852 | CC steam units | TRE | Summer | 604.55 | 113 | 1 | 1 | 5041-Fuel piping and valves A | D1-Forced - Immediate | 852-CC steam units
5041 | Fuel piping and valves A | Gas Turbine | Fuel; Ignition; and Combustion Systems | D1 | Forced - Immediate | 2016 | Waste Heat | WH | 852 | CC steam units | TRE | Summer | 729.4332 | 158 | 1 | 1 | 5041-Fuel piping and valves A | D1-Forced - Immediate | 852-CC steam units
5041 | Fuel piping and valves A | Gas Turbine | Fuel; Ignition; and Combustion Systems | D1 | Forced - Immediate | 2016 | Waste Heat | WH | 852 | CC steam units | RFC | Winter | 62.3433 | 63.4 | 1 | 1 | 5041-Fuel piping and valves A | D1-Forced - Immediate | 852-CC steam units
5041 | Fuel piping and valves A | Gas Turbine | Fuel; Ignition; and Combustion Systems | D1 | Forced - Immediate | 2016 | Waste Heat | WH | 852 | CC steam units | TRE | Winter | 297.5 | 105 | 1 | 1 | 5041-Fuel piping and valves A | D1-Forced - Immediate | 852-CC steam units
5041 | Fuel piping and valves A | Gas Turbine | Fuel; Ignition; and Combustion Systems | D1 | Forced - Immediate | 2016 | Waste Heat | WH | 852 | CC steam units | TRE | Winter | 407.9333 | 105.5 | 1 | 1 | 5041-Fuel piping and valves A | D1-Forced - Immediate | 852-CC steam units
5041 | Fuel piping and valves A | Gas Turbine | Fuel; Ignition; and Combustion Systems | D1 | Forced - Immediate | 2016 | Waste Heat | WH | 852 | CC steam units | RFC | Winter | 409.0666 | 59 | 1 | 1 | 5041-Fuel piping and valves A | D1-Forced - Immediate | 852-CC steam units
5041 | Fuel piping and valves A | Gas Turbine | Fuel; Ignition; and Combustion Systems | D1 | Forced - Immediate | 2016 | Waste Heat | WH | 852 | CC steam units | RFC | Winter | 5023.9999 | 120 | 1 | 1 | 5041-Fuel piping and valves A | D1-Forced - Immediate | 852-CC steam units
5041 | Fuel piping and valves A | Gas Turbine | Fuel; Ignition; and Combustion Systems | U1 | Forced - Immediate | 2016 | Waste Heat | WH | 852 | CC steam units | TRE | Off-Peak | 129.5332 | 268 | 1 | 1 | 5041-Fuel piping and valves A | U1-Forced - Immediate | 852-CC steam units
5041 | Fuel piping and valves A | Gas Turbine | Fuel; Ignition; and Combustion Systems | U1 | Forced - Immediate | 2016 | Waste Heat | WH | 852 | CC steam units | SERC | Summer | 7362.9165 | 205 | 1 | 1 | 5041-Fuel piping and valves A | U1-Forced - Immediate | 852-CC steam units
5041 | Fuel piping and valves A | Gas Turbine | Fuel; Ignition; and Combustion Systems | U1 | Forced - Immediate | 2016 | Waste Heat | WH | 852 | CC steam units | WECC | Winter | 164 | 41 | 1 | 1 | 5041-Fuel piping and valves A | U1-Forced - Immediate | 852-CC steam units
5041 | Fuel piping and valves A | Gas Turbine | Fuel; Ignition; and Combustion Systems | U1 | Forced - Immediate | 2016 | Gas | GG | 860 | Co-generator Block | WECC | Summer | 127.8916 | 74.5 | 1 | 1 | 5041-Fuel piping and valves A | U1-Forced - Immediate | 860-Co-generator Block
5041 | Fuel piping and valves A | Gas Turbine | Fuel; Ignition; and Combustion Systems | U1 | Forced - Immediate | 2016 | Gas | GG | 860 | Co-generator Block | WECC | Off-Peak | 103.0583 | 74.5 | 1 | 1 | 5041-Fuel piping and valves A | U1-Forced - Immediate | 860-Co-generator Block
5041 | Fuel piping and valves A | Gas Turbine | Fuel; Ignition; and Combustion Systems | D2 | Forced - Delayed | 2016 | Gas | GG | 860 | Co-generator Block | WECC | Off-Peak | 21.4666 | 28 | 1 | 1 | 5041-Fuel piping and valves A | D2-Forced - Delayed | 860-Co-generator Block
5041 | Fuel piping and valves A | Gas Turbine | Fuel; Ignition; and Combustion Systems | U1 | Forced - Immediate | 2016 | Gas | GG | 860 | Co-generator Block | WECC | Summer | 170.1083 | 74.5 | 1 | 1 | 5041-Fuel piping and valves A | U1-Forced - Immediate | 860-Co-generator Block
5041 | Fuel piping and valves A | Gas Turbine | Fuel; Ignition; and Combustion Systems | U1 | Forced - Immediate | 2016 | Gas | GG | 860 | Co-generator Block | WECC | Off-Peak | 161.4166 | 74.5 | 1 | 1 | 5041-Fuel piping and valves A | U1-Forced - Immediate | 860-Co-generator Block
5041 | Fuel piping and valves A | Gas Turbine | Fuel; Ignition; and Combustion Systems | SF | Startup Failure | 2016 | Gas | GG | 861 | CoG GT units | WECC | Off-Peak | 76.2666 | 176 | 1 | 1 | 5041-Fuel piping and valves A | SF-Startup Failure | 861-CoG GT units
5041 | Fuel piping and valves A | Gas Turbine | Fuel; Ignition; and Combustion Systems | D1 | Forced - Immediate | 2016 | Gas | GG | 861 | CoG GT units | WECC | Winter | 952.232 | 257.36 | 1 | 1 | 5041-Fuel piping and valves A | D1-Forced - Immediate | 861-CoG GT units
5041 | Fuel piping and valves A | Gas Turbine | Fuel; Ignition; and Combustion Systems | U1 | Forced - Immediate | 2016 | Gas | GG | 861 | CoG GT units | SERC | Winter | 2387.9333 | 172 | 1 | 1 | 5041-Fuel piping and valves A | U1-Forced - Immediate | 861-CoG GT units
5041 | Fuel piping and valves A | Gas Turbine | Fuel; Ignition; and Combustion Systems | SF | Startup Failure | 2016 | Gas | GG | 861 | CoG GT units | TRE | Off-Peak | 1189.8665 | 184 | 1 | 1 | 5041-Fuel piping and valves A | SF-Startup Failure | 861-CoG GT units
5041 | Fuel piping and valves A | Gas Turbine | Fuel; Ignition; and Combustion Systems | U2 | Forced - Delayed | 2016 | Gas | GG | 861 | CoG GT units | SERC | Summer | 843.5271 | 64.97 | 1 | 1 | 5041-Fuel piping and valves A | U2-Forced - Delayed | 861-CoG GT units
5041 | Fuel piping and valves A | Gas Turbine | Fuel; Ignition; and Combustion Systems | SF | Startup Failure | 2016 | Gas | GG | 861 | CoG GT units | TRE | Off-Peak | 81.1166 | 157 | 1 | 1 | 5041-Fuel piping and valves A | SF-Startup Failure | 861-CoG GT units
5041 | Fuel piping and valves A | Gas Turbine | Fuel; Ignition; and Combustion Systems | U1 | Forced - Immediate | 2016 | Gas | GG | 861 | CoG GT units | WECC | Off-Peak | 184.5666 | 49 | 1 | 1 | 5041-Fuel piping and valves A | U1-Forced - Immediate | 861-CoG GT units
5041 | Fuel piping and valves A | Gas Turbine | Fuel; Ignition; and Combustion Systems | U1 | Forced - Immediate | 2016 | Gas | GG | 861 | CoG GT units | SERC | Off-Peak | 200.7499 | 165 | 1 | 1 | 5041-Fuel piping and valves A | U1-Forced - Immediate | 861-CoG GT units
5041 | Fuel piping and valves A | Gas Turbine | Fuel; Ignition; and Combustion Systems | U1 | Forced - Immediate | 2016 | Gas | GG | 861 | CoG GT units | TRE | Summer | 3806.05 | 163 | 1 | 1 | 5041-Fuel piping and valves A | U1-Forced - Immediate | 861-CoG GT units
5041 | Fuel piping and valves A | Gas Turbine | Fuel; Ignition; and Combustion Systems | U1 | Forced - Immediate | 2016 | Gas | GG | 861 | CoG GT units | WECC | Off-Peak | 470.4 | 49 | 1 | 1 | 5041-Fuel piping and valves A | U1-Forced - Immediate | 861-CoG GT units
5041 | Fuel piping and valves A | Gas Turbine | Fuel; Ignition; and Combustion Systems | U1 | Forced - Immediate | 2016 | Gas | GG | 861 | CoG GT units | WECC | Winter | 507.7333 | 112 | 1 | 1 | 5041-Fuel piping and valves A | U1-Forced - Immediate | 861-CoG GT units
5041 | Fuel piping and valves A | Gas Turbine | Fuel; Ignition; and Combustion Systems | U1 | Forced - Immediate | 2016 | Gas | GG | 861 | CoG GT units | TRE | Summer | 1014 | 120 | 1 | 1 | 5041-Fuel piping and valves A | U1-Forced - Immediate | 861-CoG GT units
5041 | Fuel piping and valves A | Gas Turbine | Fuel; Ignition; and Combustion Systems | U1 | Forced - Immediate | 2016 | Gas | GG | 861 | CoG GT units | TRE | Summer | 6082 | 120 | 1 | 1 | 5041-Fuel piping and valves A | U1-Forced - Immediate | 861-CoG GT units
5041 | Fuel piping and valves A | Gas Turbine | Fuel; Ignition; and Combustion Systems | SF | Startup Failure | 2016 | Gas | GG | 861 | CoG GT units | TRE | Summer | 108.9 | 99 | 1 | 1 | 5041-Fuel piping and valves A | SF-Startup Failure | 861-CoG GT units
5041 | Fuel piping and valves A | Gas Turbine | Fuel; Ignition; and Combustion Systems | U1 | Forced - Immediate | 2016 | Gas | GG | 861 | CoG GT units | TRE | Off-Peak | 4256.5333 | 184 | 1 | 1 | 5041-Fuel piping and valves A | U1-Forced - Immediate | 861-CoG GT units
5041 | Fuel piping and valves A | Gas Turbine | Fuel; Ignition; and Combustion Systems | U2 | Forced - Delayed | 2016 | Gas | GG | 861 | CoG GT units | SERC | Summer | 1461.269 | 59.97 | 1 | 1 | 5041-Fuel piping and valves A | U2-Forced - Delayed | 861-CoG GT units
5041 | Fuel piping and valves A | Gas Turbine | Fuel; Ignition; and Combustion Systems | SF | Startup Failure | 2016 | Gas | GG | 861 | CoG GT units | TRE | Off-Peak | 55.2 | 184 | 1 | 1 | 5041-Fuel piping and valves A | SF-Startup Failure | 861-CoG GT units
5041 | Fuel piping and valves A | Gas Turbine | Fuel; Ignition; and Combustion Systems | SF | Startup Failure | 2016 | Gas | GG | 861 | CoG GT units | TRE | Off-Peak | 73.2666 | 157 | 1 | 1 | 5041-Fuel piping and valves A | SF-Startup Failure | 861-CoG GT units
5041 | Fuel piping and valves A | Gas Turbine | Fuel; Ignition; and Combustion Systems | U1 | Forced - Immediate | 2016 | Gas | GG | 861 | CoG GT units | WECC | Summer | 5027.0333 | 166 | 1 | 1 | 5041-Fuel piping and valves A | U1-Forced - Immediate | 861-CoG GT units
5041 | Fuel piping and valves A | Gas Turbine | Fuel; Ignition; and Combustion Systems | U2 | Forced - Delayed | 2016 | Gas | GG | 861 | CoG GT units | SERC | Winter | 2306.435 | 64.97 | 1 | 1 | 5041-Fuel piping and valves A | U2-Forced - Delayed | 861-CoG GT units
5041 | Fuel piping and valves A | Gas Turbine | Fuel; Ignition; and Combustion Systems | D1 | Forced - Immediate | 2016 | Waste Heat | WH | 862 | CoG steam units | TRE | Off-Peak | 3123 | 135 | 1 | 1 | 5041-Fuel piping and valves A | D1-Forced - Immediate | 862-CoG steam units
5041 | Fuel piping and valves A | Gas Turbine | Fuel; Ignition; and Combustion Systems | D1 | Forced - Immediate | 2016 | Waste Heat | WH | 862 | CoG steam units | TRE | Off-Peak | 904.5 | 135 | 1 | 1 | 5041-Fuel piping and valves A | D1-Forced - Immediate | 862-CoG steam units
5041 | Fuel piping and valves A | Gas Turbine | Fuel; Ignition; and Combustion Systems | U1 | Forced - Immediate | 2016 | Waste Heat | WH | 862 | CoG steam units | TRE | Off-Peak | 216.6333 | 67 | 1 | 1 | 5041-Fuel piping and valves A | U1-Forced - Immediate | 862-CoG steam units
5041 | Fuel piping and valves A | Gas Turbine | Fuel; Ignition; and Combustion Systems | D1 | Forced - Immediate | 2016 | Waste Heat | WH | 862 | CoG steam units | TRE | Summer | 2098.4999 | 90 | 1 | 1 | 5041-Fuel piping and valves A | D1-Forced - Immediate | 862-CoG steam units
5041 | Fuel piping and valves A | Gas Turbine | Fuel; Ignition; and Combustion Systems | D1 | Forced - Immediate | 2016 | Waste Heat | WH | 862 | CoG steam units | WECC | Summer | 3906.55 | 129 | 1 | 1 | 5041-Fuel piping and valves A | D1-Forced - Immediate | 862-CoG steam units
5041 | Fuel piping and valves A | Gas Turbine | Fuel; Ignition; and Combustion Systems | D1 | Forced - Immediate | 2016 | Waste Heat | WH | 862 | CoG steam units | SERC | Winter | 347.0833 | 25 | 1 | 1 | 5041-Fuel piping and valves A | D1-Forced - Immediate | 862-CoG steam units
5041 | Fuel piping and valves A | Gas Turbine | Fuel; Ignition; and Combustion Systems | D1 | Forced - Immediate | 2016 | Waste Heat | WH | 862 | CoG steam units | TRE | Summer | 53.9 | 49 | 1 | 1 | 5041-Fuel piping and valves A | D1-Forced - Immediate | 862-CoG steam units
5042 | Fuel nozzles/vanes B | Gas Turbine | Fuel; Ignition; and Combustion Systems | D1 | Forced - Immediate | 2016 | Gas | GG | 300 | Gas Turbine/Jet Engine (Simple Cycle Operation) | RFC | Summer | 99.8333 | 5 | 1 | 1 | 5042-Fuel nozzles/vanes B | D1-Forced - Immediate | 300-Gas Turbine/Jet Engine (Simple Cycle Operation)
5042 | Fuel nozzles/vanes B | Gas Turbine | Fuel; Ignition; and Combustion Systems | SF | Startup Failure | 2016 | Gas | GG | 300 | Gas Turbine/Jet Engine (Simple Cycle Operation) | SERC | Off-Peak | 18727.9333 | 172 | 1 | 1 | 5042-Fuel nozzles/vanes B | SF-Startup Failure | 300-Gas Turbine/Jet Engine (Simple Cycle Operation)
5042 | Fuel nozzles/vanes B | Gas Turbine | Fuel; Ignition; and Combustion Systems | D1 | Forced - Immediate | 2016 | Gas | GG | 300 | Gas Turbine/Jet Engine (Simple Cycle Operation) | RFC | Winter | 15.75 | 35 | 1 | 1 | 5042-Fuel nozzles/vanes B | D1-Forced - Immediate | 300-Gas Turbine/Jet Engine (Simple Cycle Operation)
5042 | Fuel nozzles/vanes B | Gas Turbine | Fuel; Ignition; and Combustion Systems | SF | Startup Failure | 2016 | Gas | GG | 300 | Gas Turbine/Jet Engine (Simple Cycle Operation) | RFC | Summer | 277.3333 | 20 | 1 | 1 | 5042-Fuel nozzles/vanes B | SF-Startup Failure | 300-Gas Turbine/Jet Engine (Simple Cycle Operation)
5042 | Fuel nozzles/vanes B | Gas Turbine | Fuel; Ignition; and Combustion Systems | U1 | Forced - Immediate | 2016 | Gas | GG | 300 | Gas Turbine/Jet Engine (Simple Cycle Operation) | SERC | Off-Peak | 68.4666 | 79 | 1 | 1 | 5042-Fuel nozzles/vanes B | U1-Forced - Immediate | 300-Gas Turbine/Jet Engine (Simple Cycle Operation)
5042 | Fuel nozzles/vanes B | Gas Turbine | Fuel; Ignition; and Combustion Systems | U1 | Forced - Immediate | 2016 | Gas | GG | 300 | Gas Turbine/Jet Engine (Simple Cycle Operation) | MRO | Off-Peak | 1618.2833 | 97 | 1 | 1 | 5042-Fuel nozzles/vanes B | U1-Forced - Immediate | 300-Gas Turbine/Jet Engine (Simple Cycle Operation)
5042 | Fuel nozzles/vanes B | Gas Turbine | Fuel; Ignition; and Combustion Systems | U1 | Forced - Immediate | 2016 | Gas | GG | 300 | Gas Turbine/Jet Engine (Simple Cycle Operation) | SERC | Off-Peak | 27598.4666 | 82 | 1 | 1 | 5042-Fuel nozzles/vanes B | U1-Forced - Immediate | 300-Gas Turbine/Jet Engine (Simple Cycle Operation)
5042 | Fuel nozzles/vanes B | Gas Turbine | Fuel; Ignition; and Combustion Systems | U1 | Forced - Immediate | 2016 | Gas | GG | 300 | Gas Turbine/Jet Engine (Simple Cycle Operation) | SERC | Winter | 3145.7 | 166 | 1 | 1 | 5042-Fuel nozzles/vanes B | U1-Forced - Immediate | 300-Gas Turbine/Jet Engine (Simple Cycle Operation)
5042 | Fuel nozzles/vanes B | Gas Turbine | Fuel; Ignition; and Combustion Systems | U1 | Forced - Immediate | 2016 | Oil | DI | 300 | Gas Turbine/Jet Engine (Simple Cycle Operation) | NPCC | Summer | 3.8967 | 16.7 | 1 | 1 | 5042-Fuel nozzles/vanes B | U1-Forced - Immediate | 300-Gas Turbine/Jet Engine (Simple Cycle Operation)
5042 | Fuel nozzles/vanes B | Gas Turbine | Fuel; Ignition; and Combustion Systems | U1 | Forced - Immediate | 2016 | Oil | DI | 300 | Gas Turbine/Jet Engine (Simple Cycle Operation) | NPCC | Summer | 3700.4667 | 47 | 1 | 1 | 5042-Fuel nozzles/vanes B | U1-Forced - Immediate | 300-Gas Turbine/Jet Engine (Simple Cycle Operation)
5042 | Fuel nozzles/vanes B | Gas Turbine | Fuel; Ignition; and Combustion Systems | D1 | Forced - Immediate | 2016 | Gas | GG | 300 | Gas Turbine/Jet Engine (Simple Cycle Operation) | NPCC | Off-Peak | 499.66 | 30.1 | 1 | 1 | 5042-Fuel nozzles/vanes B | D1-Forced - Immediate | 300-Gas Turbine/Jet Engine (Simple Cycle Operation)
5042 | Fuel nozzles/vanes B | Gas Turbine | Fuel; Ignition; and Combustion Systems | U1 | Forced - Immediate | 2016 | Gas | GG | 300 | Gas Turbine/Jet Engine (Simple Cycle Operation) | MRO | Off-Peak | 213.4 | 97 | 1 | 1 | 5042-Fuel nozzles/vanes B | U1-Forced - Immediate | 300-Gas Turbine/Jet Engine (Simple Cycle Operation)
5042 | Fuel nozzles/vanes B | Gas Turbine | Fuel; Ignition; and Combustion Systems | U1 | Forced - Immediate | 2016 | Gas | GG | 300 | Gas Turbine/Jet Engine (Simple Cycle Operation) | SERC | Summer | 156.5467 | 19.9 | 1 | 1 | 5042-Fuel nozzles/vanes B | U1-Forced - Immediate | 300-Gas Turbine/Jet Engine (Simple Cycle Operation)
5042 | Fuel nozzles/vanes B | Gas Turbine | Fuel; Ignition; and Combustion Systems | U1 | Forced - Immediate | 2016 | Gas | GG | 300 | Gas Turbine/Jet Engine (Simple Cycle Operation) | RFC | Winter | 91 | 60 | 1 | 1 | 5042-Fuel nozzles/vanes B | U1-Forced - Immediate | 300-Gas Turbine/Jet Engine (Simple Cycle Operation)
5042 | Fuel nozzles/vanes B | Gas Turbine | Fuel; Ignition; and Combustion Systems | U1 | Forced - Immediate | 2016 | Oil | DI | 300 | Gas Turbine/Jet Engine (Simple Cycle Operation) | NPCC | Summer | 60.3033 | 15.8 | 1 | 1 | 5042-Fuel nozzles/vanes B | U1-Forced - Immediate | 300-Gas Turbine/Jet Engine (Simple Cycle Operation)
5042 | Fuel nozzles/vanes B | Gas Turbine | Fuel; Ignition; and Combustion Systems | SF | Startup Failure | 2016 | Gas | GG | 300 | Gas Turbine/Jet Engine (Simple Cycle Operation) | RFC | Summer | 14.8833 | 19 | 1 | 1 | 5042-Fuel nozzles/vanes B | SF-Startup Failure | 300-Gas Turbine/Jet Engine (Simple Cycle Operation)
5042 | Fuel nozzles/vanes B | Gas Turbine | Fuel; Ignition; and Combustion Systems | SF | Startup Failure | 2016 | Gas | GG | 300 | Gas Turbine/Jet Engine (Simple Cycle Operation) | RFC | Summer | 15 | 20 | 1 | 1 | 5042-Fuel nozzles/vanes B | SF-Startup Failure | 300-Gas Turbine/Jet Engine (Simple Cycle Operation)
5042 | Fuel nozzles/vanes B | Gas Turbine | Fuel; Ignition; and Combustion Systems | U1 | Forced - Immediate | 2016 | Gas | GG | 300 | Gas Turbine/Jet Engine (Simple Cycle Operation) | MRO | Off-Peak | 7017.95 | 97 | 1 | 1 | 5042-Fuel nozzles/vanes B | U1-Forced - Immediate | 300-Gas Turbine/Jet Engine (Simple Cycle Operation)
5042 | Fuel nozzles/vanes B | Gas Turbine | Fuel; Ignition; and Combustion Systems | U1 | Forced - Immediate | 2016 | Oil | DI | 300 | Gas Turbine/Jet Engine (Simple Cycle Operation) | NPCC | Summer | 1.1133 | 16.7 | 1 | 1 | 5042-Fuel nozzles/vanes B | U1-Forced - Immediate | 300-Gas Turbine/Jet Engine (Simple Cycle Operation)
5042 | Fuel nozzles/vanes B | Gas Turbine | Fuel; Ignition; and Combustion Systems | D1 | Forced - Immediate | 2016 | Gas | GG | 300 | Gas Turbine/Jet Engine (Simple Cycle Operation) | RFC | Summer | 245.5833 | 5 | 1 | 1 | 5042-Fuel nozzles/vanes B | D1-Forced - Immediate | 300-Gas Turbine/Jet Engine (Simple Cycle Operation)
5042 | Fuel nozzles/vanes B | Gas Turbine | Fuel; Ignition; and Combustion Systems | U1 | Forced - Immediate | 2016 | Gas | GG | 300 | Gas Turbine/Jet Engine (Simple Cycle Operation) | MRO | Winter | 6993.35 | 40.6 | 1 | 1 | 5042-Fuel nozzles/vanes B | U1-Forced - Immediate | 300-Gas Turbine/Jet Engine (Simple Cycle Operation)
5042 | Fuel nozzles/vanes B | Gas Turbine | Fuel; Ignition; and Combustion Systems | D1 | Forced - Immediate | 2016 | Gas | GG | 300 | Gas Turbine/Jet Engine (Simple Cycle Operation) | RFC | Summer | 364 | 4 | 1 | 1 | 5042-Fuel nozzles/vanes B | D1-Forced - Immediate | 300-Gas Turbine/Jet Engine (Simple Cycle Operation)
5042 | Fuel nozzles/vanes B | Gas Turbine | Fuel; Ignition; and Combustion Systems | U1 | Forced - Immediate | 2016 | Gas | GG | 300 | Gas Turbine/Jet Engine (Simple Cycle Operation) | MRO | Off-Peak | 1524.5166 | 97 | 1 | 1 | 5042-Fuel nozzles/vanes B | U1-Forced - Immediate | 300-Gas Turbine/Jet Engine (Simple Cycle Operation)
5042 | Fuel nozzles/vanes B | Gas Turbine | Fuel; Ignition; and Combustion Systems | U1 | Forced - Immediate | 2016 | Gas | GG | 300 | Gas Turbine/Jet Engine (Simple Cycle Operation) | RFC | Summer | 51.1333 | 59 | 1 | 1 | 5042-Fuel nozzles/vanes B | U1-Forced - Immediate | 300-Gas Turbine/Jet Engine (Simple Cycle Operation)
5042 | Fuel nozzles/vanes B | Gas Turbine | Fuel; Ignition; and Combustion Systems | U1 | Forced - Immediate | 2016 | Gas | GG | 300 | Gas Turbine/Jet Engine (Simple Cycle Operation) | MRO | Summer | 2712.8 | 48 | 1 | 1 | 5042-Fuel nozzles/vanes B | U1-Forced - Immediate | 300-Gas Turbine/Jet Engine (Simple Cycle Operation)
5042 | Fuel nozzles/vanes B | Gas Turbine | Fuel; Ignition; and Combustion Systems | SF | Startup Failure | 2016 | Oil | DI | 300 | Gas Turbine/Jet Engine (Simple Cycle Operation) | NPCC | Summer | 60.3167 | 47 | 1 | 1 | 5042-Fuel nozzles/vanes B | SF-Startup Failure | 300-Gas Turbine/Jet Engine (Simple Cycle Operation)
5042 | Fuel nozzles/vanes B | Gas Turbine | Fuel; Ignition; and Combustion Systems | U1 | Forced - Immediate | 2016 | Oil | DI | 300 | Gas Turbine/Jet Engine (Simple Cycle Operation) | NPCC | Summer | 59.0067 | 16.7 | 1 | 1 | 5042-Fuel nozzles/vanes B | U1-Forced - Immediate | 300-Gas Turbine/Jet Engine (Simple Cycle Operation)
5042 | Fuel nozzles/vanes B | Gas Turbine | Fuel; Ignition; and Combustion Systems | U1 | Forced - Immediate | 2016 | Gas | GG | 300 | Gas Turbine/Jet Engine (Simple Cycle Operation) | MRO | Off-Peak | 766.3 | 194 | 1 | 1 | 5042-Fuel nozzles/vanes B | U1-Forced - Immediate | 300-Gas Turbine/Jet Engine (Simple Cycle Operation)
5042 | Fuel nozzles/vanes B | Gas Turbine | Fuel; Ignition; and Combustion Systems | U1 | Forced - Immediate | 2016 | Gas | GG | 300 | Gas Turbine/Jet Engine (Simple Cycle Operation) | SERC | Summer | 68 | 85 | 1 | 1 | 5042-Fuel nozzles/vanes B | U1-Forced - Immediate | 300-Gas Turbine/Jet Engine (Simple Cycle Operation)
5042 | Fuel nozzles/vanes B | Gas Turbine | Fuel; Ignition; and Combustion Systems | D1 | Forced - Immediate | 2016 | Gas | GG | 850 | Combined Cycle Block | SERC | Off-Peak | 118.0666 | 161 | 1 | 1 | 5042-Fuel nozzles/vanes B | D1-Forced - Immediate | 850-Combined Cycle Block
5042 | Fuel nozzles/vanes B | Gas Turbine | Fuel; Ignition; and Combustion Systems | U1 | Forced - Immediate | 2016 | Gas | GG | 850 | Combined Cycle Block | WECC | Summer | 220 | 48 | 1 | 1 | 5042-Fuel nozzles/vanes B | U1-Forced - Immediate | 850-Combined Cycle Block
5042 | Fuel nozzles/vanes B | Gas Turbine | Fuel; Ignition; and Combustion Systems | U1 | Forced - Immediate | 2016 | Gas | GG | 850 | Combined Cycle Block | RFC | Winter | 1560.5332 | 304 | 1 | 1 | 5042-Fuel nozzles/vanes B | U1-Forced - Immediate | 850-Combined Cycle Block
5042 | Fuel nozzles/vanes B | Gas Turbine | Fuel; Ignition; and Combustion Systems | U1 | Forced - Immediate | 2016 | Gas | GG | 850 | Combined Cycle Block | SERC | Off-Peak | 6162.8 | 248 | 1 | 1 | 5042-Fuel nozzles/vanes B | U1-Forced - Immediate | 850-Combined Cycle Block
5042 | Fuel nozzles/vanes B | Gas Turbine | Fuel; Ignition; and Combustion Systems | U1 | Forced - Immediate | 2016 | Gas | GG | 850 | Combined Cycle Block | RFC | Winter | 9733.0665 | 304 | 1 | 1 | 5042-Fuel nozzles/vanes B | U1-Forced - Immediate | 850-Combined Cycle Block
5042 | Fuel nozzles/vanes B | Gas Turbine | Fuel; Ignition; and Combustion Systems | D1 | Forced - Immediate | 2016 | Gas | GG | 850 | Combined Cycle Block | NPCC | Off-Peak | 345.15 | 177 | 1 | 1 | 5042-Fuel nozzles/vanes B | D1-Forced - Immediate | 850-Combined Cycle Block
5042 | Fuel nozzles/vanes B | Gas Turbine | Fuel; Ignition; and Combustion Systems | D1 | Forced - Immediate | 2016 | Gas | GG | 850 | Combined Cycle Block | RFC | Off-Peak | 462 | 132 | 1 | 1 | 5042-Fuel nozzles/vanes B | D1-Forced - Immediate | 850-Combined Cycle Block
5042 | Fuel nozzles/vanes B | Gas Turbine | Fuel; Ignition; and Combustion Systems | D1 | Forced - Immediate | 2016 | Gas | GG | 850 | Combined Cycle Block | SERC | Off-Peak | 5864.3999 | 243 | 1 | 1 | 5042-Fuel nozzles/vanes B | D1-Forced - Immediate | 850-Combined Cycle Block
5042 | Fuel nozzles/vanes B | Gas Turbine | Fuel; Ignition; and Combustion Systems | D1 | Forced - Immediate | 2016 | Gas | GG | 851 | CC GT units | SERC | Winter | 2479.65 | 61 | 1 | 1 | 5042-Fuel nozzles/vanes B | D1-Forced - Immediate | 851-CC GT units
5042 | Fuel nozzles/vanes B | Gas Turbine | Fuel; Ignition; and Combustion Systems | SF | Startup Failure | 2016 | Gas | GG | 851 | CC GT units | SERC | Off-Peak | 493.0499 | 171 | 1 | 1 | 5042-Fuel nozzles/vanes B | SF-Startup Failure | 851-CC GT units
5042 | Fuel nozzles/vanes B | Gas Turbine | Fuel; Ignition; and Combustion Systems | SF | Startup Failure | 2016 | Gas | GG | 851 | CC GT units | SERC | Summer | 347.1332 | 164 | 1 | 1 | 5042-Fuel nozzles/vanes B | SF-Startup Failure | 851-CC GT units
5042 | Fuel nozzles/vanes B | Gas Turbine | Fuel; Ignition; and Combustion Systems | U1 | Forced - Immediate | 2016 | Gas | GG | 851 | CC GT units | SERC | Winter | 492.4332 | 158 | 1 | 1 | 5042-Fuel nozzles/vanes B | U1-Forced - Immediate | 851-CC GT units
5042 | Fuel nozzles/vanes B | Gas Turbine | Fuel; Ignition; and Combustion Systems | D1 | Forced - Immediate | 2016 | Gas | GG | 851 | CC GT units | WECC | Off-Peak | 14974.75 | 21 | 1 | 1 | 5042-Fuel nozzles/vanes B | D1-Forced - Immediate | 851-CC GT units
5042 | Fuel nozzles/vanes B | Gas Turbine | Fuel; Ignition; and Combustion Systems | U1 | Forced - Immediate | 2016 | Gas | GG | 851 | CC GT units | SERC | Winter | 147.5166 | 167 | 1 | 1 | 5042-Fuel nozzles/vanes B | U1-Forced - Immediate | 851-CC GT units
5042 | Fuel nozzles/vanes B | Gas Turbine | Fuel; Ignition; and Combustion Systems | U1 | Forced - Immediate | 2016 | Gas | GG | 851 | CC GT units | WECC | Off-Peak | 2019.2499 | 123 | 1 | 1 | 5042-Fuel nozzles/vanes B | U1-Forced - Immediate | 851-CC GT units
5042 | Fuel nozzles/vanes B | Gas Turbine | Fuel; Ignition; and Combustion Systems | U1 | Forced - Immediate | 2016 | Gas | GG | 851 | CC GT units | WECC | Off-Peak | 63.5499 | 123 | 1 | 1 | 5042-Fuel nozzles/vanes B | U1-Forced - Immediate | 851-CC GT units
5042 | Fuel nozzles/vanes B | Gas Turbine | Fuel; Ignition; and Combustion Systems | U1 | Forced - Immediate | 2016 | Gas | GG | 851 | CC GT units | WECC | Off-Peak | 155.7999 | 123 | 1 | 1 | 5042-Fuel nozzles/vanes B | U1-Forced - Immediate | 851-CC GT units
5042 | Fuel nozzles/vanes B | Gas Turbine | Fuel; Ignition; and Combustion Systems | U1 | Forced - Immediate | 2016 | Gas | GG | 851 | CC GT units | WECC | Off-Peak | 6462.025 | 79.5 | 1 | 1 | 5042-Fuel nozzles/vanes B | U1-Forced - Immediate | 851-CC GT units
5042 | Fuel nozzles/vanes B | Gas Turbine | Fuel; Ignition; and Combustion Systems | U1 | Forced - Immediate | 2016 | Gas | GG | 851 | CC GT units | SERC | Summer | 8884.9999 | 150 | 1 | 1 | 5042-Fuel nozzles/vanes B | U1-Forced - Immediate | 851-CC GT units
5042 | Fuel nozzles/vanes B | Gas Turbine | Fuel; Ignition; and Combustion Systems | U1 | Forced - Immediate | 2016 | Gas | GG | 851 | CC GT units | WECC | Off-Peak | 3139 | 43 | 1 | 1 | 5042-Fuel nozzles/vanes B | U1-Forced - Immediate | 851-CC GT units
5042 | Fuel nozzles/vanes B | Gas Turbine | Fuel; Ignition; and Combustion Systems | U1 | Forced - Immediate | 2016 | Gas | GG | 851 | CC GT units | MRO | Summer | 1353.0899 | 176.49 | 1 | 1 | 5042-Fuel nozzles/vanes B | U1-Forced - Immediate | 851-CC GT units
5042 | Fuel nozzles/vanes B | Gas Turbine | Fuel; Ignition; and Combustion Systems | U1 | Forced - Immediate | 2016 | Gas | GG | 851 | CC GT units | WECC | Winter | 177 | 177 | 1 | 1 | 5042-Fuel nozzles/vanes B | U1-Forced - Immediate | 851-CC GT units
5042 | Fuel nozzles/vanes B | Gas Turbine | Fuel; Ignition; and Combustion Systems | SF | Startup Failure | 2016 | Gas | GG | 851 | CC GT units | SERC | Summer | 352.6 | 164 | 1 | 1 | 5042-Fuel nozzles/vanes B | SF-Startup Failure | 851-CC GT units
5042 | Fuel nozzles/vanes B | Gas Turbine | Fuel; Ignition; and Combustion Systems | U1 | Forced - Immediate | 2016 | Gas | GG | 851 | CC GT units | WECC | Off-Peak | 5597.6259 | 159.78 | 1 | 1 | 5042-Fuel nozzles/vanes B | U1-Forced - Immediate | 851-CC GT units
5042 | Fuel nozzles/vanes B | Gas Turbine | Fuel; Ignition; and Combustion Systems | U1 | Forced - Immediate | 2016 | Gas | GG | 851 | CC GT units | WECC | Summer | 247.25 | 43 | 1 | 1 | 5042-Fuel nozzles/vanes B | U1-Forced - Immediate | 851-CC GT units
5042 | Fuel nozzles/vanes B | Gas Turbine | Fuel; Ignition; and Combustion Systems | D1 | Forced - Immediate | 2016 | Gas | GG | 851 | CC GT units | WECC | Off-Peak | 1920.2333 | 22 | 1 | 1 | 5042-Fuel nozzles/vanes B | D1-Forced - Immediate | 851-CC GT units
5042 | Fuel nozzles/vanes B | Gas Turbine | Fuel; Ignition; and Combustion Systems | U1 | Forced - Immediate | 2016 | Gas | GG | 851 | CC GT units | WECC | Off-Peak | 270.6 | 123 | 1 | 1 | 5042-Fuel nozzles/vanes B | U1-Forced - Immediate | 851-CC GT units
5042 | Fuel nozzles/vanes B | Gas Turbine | Fuel; Ignition; and Combustion Systems | U1 | Forced - Immediate | 2016 | Gas | GG | 851 | CC GT units | SERC | Summer | 4027.5 | 150 | 1 | 1 | 5042-Fuel nozzles/vanes B | U1-Forced - Immediate | 851-CC GT units
5042 | Fuel nozzles/vanes B | Gas Turbine | Fuel; Ignition; and Combustion Systems | U1 | Forced - Immediate | 2016 | Gas | GG | 851 | CC GT units | SERC | Summer | 6365 | 150 | 1 | 1 | 5042-Fuel nozzles/vanes B | U1-Forced - Immediate | 851-CC GT units
5042 | Fuel nozzles/vanes B | Gas Turbine | Fuel; Ignition; and Combustion Systems | U1 | Forced - Immediate | 2016 | Gas | GG | 851 | CC GT units | WECC | Off-Peak | 152.5332 | 176 | 1 | 1 | 5042-Fuel nozzles/vanes B | U1-Forced - Immediate | 851-CC GT units
5042 | Fuel nozzles/vanes B | Gas Turbine | Fuel; Ignition; and Combustion Systems | U1 | Forced - Immediate | 2016 | Gas | GG | 851 | CC GT units | WECC | Off-Peak | 450.0469 | 159.78 | 1 | 1 | 5042-Fuel nozzles/vanes B | U1-Forced - Immediate | 851-CC GT units
5042 | Fuel nozzles/vanes B | Gas Turbine | Fuel; Ignition; and Combustion Systems | U1 | Forced - Immediate | 2016 | Gas | GG | 851 | CC GT units | WECC | Winter | 5510.7799 | 162.48 | 1 | 1 | 5042-Fuel nozzles/vanes B | U1-Forced - Immediate | 851-CC GT units
5042 | Fuel nozzles/vanes B | Gas Turbine | Fuel; Ignition; and Combustion Systems | D1 | Forced - Immediate | 2016 | Waste Heat | WH | 852 | CC steam units | SERC | Off-Peak | 296.9833 | 103 | 1 | 1 | 5042-Fuel nozzles/vanes B | D1-Forced - Immediate | 852-CC steam units
5042 | Fuel nozzles/vanes B | Gas Turbine | Fuel; Ignition; and Combustion Systems | D1 | Forced - Immediate | 2016 | Waste Heat | WH | 852 | CC steam units | WECC | Off-Peak | 5704.6667 | 8 | 1 | 1 | 5042-Fuel nozzles/vanes B | D1-Forced - Immediate | 852-CC steam units
5042 | Fuel nozzles/vanes B | Gas Turbine | Fuel; Ignition; and Combustion Systems | D1 | Forced - Immediate | 2016 | Waste Heat | WH | 852 | CC steam units | SERC | Summer | 37.7666 | 103 | 1 | 1 | 5042-Fuel nozzles/vanes B | D1-Forced - Immediate | 852-CC steam units
5042 | Fuel nozzles/vanes B | Gas Turbine | Fuel; Ignition; and Combustion Systems | U1 | Forced - Immediate | 2016 | Waste Heat | WH | 852 | CC steam units | WECC | Winter | 175.8832 | 173 | 1 | 1 | 5042-Fuel nozzles/vanes B | U1-Forced - Immediate | 852-CC steam units
5042 | Fuel nozzles/vanes B | Gas Turbine | Fuel; Ignition; and Combustion Systems | D1 | Forced - Immediate | 2016 | Waste Heat | WH | 852 | CC steam units | WECC | Off-Peak | 466.4399 | 165.6 | 1 | 1 | 5042-Fuel nozzles/vanes B | D1-Forced - Immediate | 852-CC steam units
5042 | Fuel nozzles/vanes B | Gas Turbine | Fuel; Ignition; and Combustion Systems | U1 | Forced - Immediate | 2016 | Waste Heat | WH | 852 | CC steam units | WECC | Off-Peak | 107.0333 | 26 | 1 | 1 | 5042-Fuel nozzles/vanes B | U1-Forced - Immediate | 852-CC steam units
5042 | Fuel nozzles/vanes B | Gas Turbine | Fuel; Ignition; and Combustion Systems | U1 | Forced - Immediate | 2016 | Waste Heat | WH | 852 | CC steam units | MRO | Summer | 1207.9599 | 157.56 | 1 | 1 | 5042-Fuel nozzles/vanes B | U1-Forced - Immediate | 852-CC steam units
5042 | Fuel nozzles/vanes B | Gas Turbine | Fuel; Ignition; and Combustion Systems | D1 | Forced - Immediate | 2016 | Waste Heat | WH | 852 | CC steam units | WECC | Off-Peak | 266.2833 | 13 | 1 | 1 | 5042-Fuel nozzles/vanes B | D1-Forced - Immediate | 852-CC steam units
5042 | Fuel nozzles/vanes B | Gas Turbine | Fuel; Ignition; and Combustion Systems | D1 | Forced - Immediate | 2016 | Waste Heat | WH | 852 | CC steam units | WECC | Off-Peak | 5801.5199 | 165.6 | 1 | 1 | 5042-Fuel nozzles/vanes B | D1-Forced - Immediate | 852-CC steam units
5042 | Fuel nozzles/vanes B | Gas Turbine | Fuel; Ignition; and Combustion Systems | D1 | Forced - Immediate | 2016 | Waste Heat | WH | 852 | CC steam units | WECC | Off-Peak | 115.2666 | 133 | 1 | 1 | 5042-Fuel nozzles/vanes B | D1-Forced - Immediate | 852-CC steam units
5042 | Fuel nozzles/vanes B | Gas Turbine | Fuel; Ignition; and Combustion Systems | U1 | Forced - Immediate | 2016 | Gas | GG | 852 | CC steam units | TRE | Off-Peak | 2930.5333 | 124 | 1 | 1 | 5042-Fuel nozzles/vanes B | U1-Forced - Immediate | 852-CC steam units
5042 | Fuel nozzles/vanes B | Gas Turbine | Fuel; Ignition; and Combustion Systems | D1 | Forced - Immediate | 2016 | Waste Heat | WH | 852 | CC steam units | SERC | Summer | 41.2 | 103 | 1 | 1 | 5042-Fuel nozzles/vanes B | D1-Forced - Immediate | 852-CC steam units
5042 | Fuel nozzles/vanes B | Gas Turbine | Fuel; Ignition; and Combustion Systems | D1 | Forced - Immediate | 2016 | Waste Heat | WH | 852 | CC steam units | WECC | Off-Peak | 698.2667 | 8 | 1 | 1 | 5042-Fuel nozzles/vanes B | D1-Forced - Immediate | 852-CC steam units
5042 | Fuel nozzles/vanes B | Gas Turbine | Fuel; Ignition; and Combustion Systems | D1 | Forced - Immediate | 2016 | Waste Heat | WH | 852 | CC steam units | SERC | Summer | 565.25 | 323 | 1 | 1 | 5042-Fuel nozzles/vanes B | D1-Forced - Immediate | 852-CC steam units
5042 | Fuel nozzles/vanes B | Gas Turbine | Fuel; Ignition; and Combustion Systems | D1 | Forced - Immediate | 2016 | Waste Heat | WH | 852 | CC steam units | SERC | Winter | 117.4833 | 133 | 1 | 1 | 5042-Fuel nozzles/vanes B | D1-Forced - Immediate | 852-CC steam units
5042 | Fuel nozzles/vanes B | Gas Turbine | Fuel; Ignition; and Combustion Systems | U1 | Forced - Immediate | 2016 | Gas | GG | 860 | Co-generator Block | TRE | Summer | 2066.8499 | 81 | 1 | 1 | 5042-Fuel nozzles/vanes B | U1-Forced - Immediate | 860-Co-generator Block
5043 | Fuel filters A | Gas Turbine | Fuel; Ignition; and Combustion Systems | U1 | Forced - Immediate | 2016 | Gas | GG | 300 | Gas Turbine/Jet Engine (Simple Cycle Operation) | WECC | Winter | 79.35 | 69 | 1 | 1 | 5043-Fuel filters A | U1-Forced - Immediate | 300-Gas Turbine/Jet Engine (Simple Cycle Operation)
5043 | Fuel filters A | Gas Turbine | Fuel; Ignition; and Combustion Systems | U1 | Forced - Immediate | 2016 | Oil | DI | 300 | Gas Turbine/Jet Engine (Simple Cycle Operation) | RFC | Winter | 78.8333 | 86 | 1 | 1 | 5043-Fuel filters A | U1-Forced - Immediate | 300-Gas Turbine/Jet Engine (Simple Cycle Operation)
5043 | Fuel filters A | Gas Turbine | Fuel; Ignition; and Combustion Systems | SF | Startup Failure | 2016 | Oil | DI | 300 | Gas Turbine/Jet Engine (Simple Cycle Operation) | RFC | Summer | 330.6333 | 109 | 1 | 1 | 5043-Fuel filters A | SF-Startup Failure | 300-Gas Turbine/Jet Engine (Simple Cycle Operation)
5043 | Fuel filters A | Gas Turbine | Fuel; Ignition; and Combustion Systems | U1 | Forced - Immediate | 2016 | Gas | GG | 300 | Gas Turbine/Jet Engine (Simple Cycle Operation) | MRO | Winter | 275.3333 | 56 | 1 | 1 | 5043-Fuel filters A | U1-Forced - Immediate | 300-Gas Turbine/Jet Engine (Simple Cycle Operation)
5043 | Fuel filters A | Gas Turbine | Fuel; Ignition; and Combustion Systems | SF | Startup Failure | 2016 | Oil | DI | 300 | Gas Turbine/Jet Engine (Simple Cycle Operation) | RFC | Summer | 193.5 | 86 | 1 | 1 | 5043-Fuel filters A | SF-Startup Failure | 300-Gas Turbine/Jet Engine (Simple Cycle Operation)
5043 | Fuel filters A | Gas Turbine | Fuel; Ignition; and Combustion Systems | SF | Startup Failure | 2016 | Oil | DI | 300 | Gas Turbine/Jet Engine (Simple Cycle Operation) | MRO | Summer | 297.5 | 70 | 1 | 1 | 5043-Fuel filters A | SF-Startup Failure | 300-Gas Turbine/Jet Engine (Simple Cycle Operation)
5043 | Fuel filters A | Gas Turbine | Fuel; Ignition; and Combustion Systems | U1 | Forced - Immediate | 2016 | Oil | DI | 300 | Gas Turbine/Jet Engine (Simple Cycle Operation) | RFC | Off-Peak | 944.6666 | 109 | 1 | 1 | 5043-Fuel filters A | U1-Forced - Immediate | 300-Gas Turbine/Jet Engine (Simple Cycle Operation)
5043 | Fuel filters A | Gas Turbine | Fuel; Ignition; and Combustion Systems | U1 | Forced - Immediate | 2016 | Oil | DI | 300 | Gas Turbine/Jet Engine (Simple Cycle Operation) | SERC | Winter | 34.4167 | 35 | 1 | 1 | 5043-Fuel filters A | U1-Forced - Immediate | 300-Gas Turbine/Jet Engine (Simple Cycle Operation)
5043 | Fuel filters A | Gas Turbine | Fuel; Ignition; and Combustion Systems | U1 | Forced - Immediate | 2016 | Oil | DI | 300 | Gas Turbine/Jet Engine (Simple Cycle Operation) | RFC | Summer | 15.9 | 18 | 1 | 1 | 5043-Fuel filters A | U1-Forced - Immediate | 300-Gas Turbine/Jet Engine (Simple Cycle Operation)
5043 | Fuel filters A | Gas Turbine | Fuel; Ignition; and Combustion Systems | D1 | Forced - Immediate | 2016 | Oil | DI | 300 | Gas Turbine/Jet Engine (Simple Cycle Operation) | RFC | Summer | 7.35 | 49 | 2 | 2 | 5043-Fuel filters A | D1-Forced - Immediate | 300-Gas Turbine/Jet Engine (Simple Cycle Operation)
5043 | Fuel filters A | Gas Turbine | Fuel; Ignition; and Combustion Systems | U1 | Forced - Immediate | 2016 | Oil | DI | 300 | Gas Turbine/Jet Engine (Simple Cycle Operation) | RFC | Summer | 47.3 | 86 | 1 | 1 | 5043-Fuel filters A | U1-Forced - Immediate | 300-Gas Turbine/Jet Engine (Simple Cycle Operation)
5043 | Fuel filters A | Gas Turbine | Fuel; Ignition; and Combustion Systems | D1 | Forced - Immediate | 2016 | Gas | GG | 850 | Combined Cycle Block | NPCC | Winter | 21.654 | 48.12 | 1 | 1 | 5043-Fuel filters A | D1-Forced - Immediate | 850-Combined Cycle Block
5043 | Fuel filters A | Gas Turbine | Fuel; Ignition; and Combustion Systems | U1 | Forced - Immediate | 2016 | Gas | GG | 850 | Combined Cycle Block | RFC | Off-Peak | 2079 | 378 | 1 | 1 | 5043-Fuel filters A | U1-Forced - Immediate | 850-Combined Cycle Block
5043 | Fuel filters A | Gas Turbine | Fuel; Ignition; and Combustion Systems | U1 | Forced - Immediate | 2016 | Gas | OG | 850 | Combined Cycle Block | WECC | Summer | 2484 | 240 | 1 | 1 | 5043-Fuel filters A | U1-Forced - Immediate | 850-Combined Cycle Block
5043 | Fuel filters A | Gas Turbine | Fuel; Ignition; and Combustion Systems | U1 | Forced - Immediate | 2016 | Gas | GG | 850 | Combined Cycle Block | NPCC | Winter | 156 | 624 | 1 | 1 | 5043-Fuel filters A | U1-Forced - Immediate | 850-Combined Cycle Block
5043 | Fuel filters A | Gas Turbine | Fuel; Ignition; and Combustion Systems | D1 | Forced - Immediate | 2016 | Gas | GG | 850 | Combined Cycle Block | SERC | Off-Peak | 326.25 | 261 | 1 | 1 | 5043-Fuel filters A | D1-Forced - Immediate | 850-Combined Cycle Block
5043 | Fuel filters A | Gas Turbine | Fuel; Ignition; and Combustion Systems | U1 | Forced - Immediate | 2016 | Waste Heat | WH | 850 | Combined Cycle Block | RFC | Summer | 414.4583 | 122.5 | 1 | 1 | 5043-Fuel filters A | U1-Forced - Immediate | 850-Combined Cycle Block
5043 | Fuel filters A | Gas Turbine | Fuel; Ignition; and Combustion Systems | U1 | Forced - Immediate | 2016 | Gas | GG | 851 | CC GT units | SERC | Summer | 86.9999 | 180 | 1 | 1 | 5043-Fuel filters A | U1-Forced - Immediate | 851-CC GT units
5043 | Fuel filters A | Gas Turbine | Fuel; Ignition; and Combustion Systems | U3 | Forced - Postponed | 2016 | Gas | GG | 851 | CC GT units | SERC | Summer | 199.5332 | 164 | 1 | 1 | 5043-Fuel filters A | U3-Forced - Postponed | 851-CC GT units
5043 | Fuel filters A | Gas Turbine | Fuel; Ignition; and Combustion Systems | D1 | Forced - Immediate | 2016 | Gas | GG | 851 | CC GT units | NPCC | Summer | 108.3333 | 20 | 1 | 1 | 5043-Fuel filters A | D1-Forced - Immediate | 851-CC GT units
5043 | Fuel filters A | Gas Turbine | Fuel; Ignition; and Combustion Systems | U1 | Forced - Immediate | 2016 | Gas | GG | 851 | CC GT units | RFC | Summer | 558.2499 | 165 | 1 | 1 | 5043-Fuel filters A | U1-Forced - Immediate | 851-CC GT units
5043 | Fuel filters A | Gas Turbine | Fuel; Ignition; and Combustion Systems | U1 | Forced - Immediate | 2016 | Gas | GG | 851 | CC GT units | WECC | Off-Peak | 1062.537 | 159.78 | 1 | 1 | 5043-Fuel filters A | U1-Forced - Immediate | 851-CC GT units
5043 | Fuel filters A | Gas Turbine | Fuel; Ignition; and Combustion Systems | D1 | Forced - Immediate | 2016 | Gas | GG | 851 | CC GT units | RFC | Summer | 63.6067 | 5.8 | 1 | 1 | 5043-Fuel filters A | D1-Forced - Immediate | 851-CC GT units
5043 | Fuel filters A | Gas Turbine | Fuel; Ignition; and Combustion Systems | SF | Startup Failure | 2016 | Gas | GG | 851 | CC GT units | WECC | Off-Peak | 2434.0165 | 208.63 | 1 | 1 | 5043-Fuel filters A | SF-Startup Failure | 851-CC GT units
5043 | Fuel filters A | Gas Turbine | Fuel; Ignition; and Combustion Systems | U2 | Forced - Delayed | 2016 | Gas | GG | 851 | CC GT units | NPCC | Summer | 1185.7999 | 231 | 1 | 1 | 5043-Fuel filters A | U2-Forced - Delayed | 851-CC GT units
5043 | Fuel filters A | Gas Turbine | Fuel; Ignition; and Combustion Systems | U2 | Forced - Delayed | 2016 | Gas | GG | 851 | CC GT units | WECC | Summer | 2798.6049 | 253.65 | 1 | 1 | 5043-Fuel filters A | U2-Forced - Delayed | 851-CC GT units
5043 | Fuel filters A | Gas Turbine | Fuel; Ignition; and Combustion Systems | U1 | Forced - Immediate | 2016 | Gas | GG | 851 | CC GT units | RFC | Summer | 1818.2732 | 165.8 | 1 | 1 | 5043-Fuel filters A | U1-Forced - Immediate | 851-CC GT units
5043 | Fuel filters A | Gas Turbine | Fuel; Ignition; and Combustion Systems | D1 | Forced - Immediate | 2016 | Gas | GG | 852 | CC steam units | RFC | Summer | 934.3599 | 85.2 | 1 | 1 | 5043-Fuel filters A | D1-Forced - Immediate | 852-CC steam units
5043 | Fuel filters A | Gas Turbine | Fuel; Ignition; and Combustion Systems | D3 | Forced - Postponed | 2016 | Waste Heat | WH | 852 | CC steam units | SERC | Summer | 125.3166 | 103 | 1 | 1 | 5043-Fuel filters A | D3-Forced - Postponed | 852-CC steam units
5043 | Fuel filters A | Gas Turbine | Fuel; Ignition; and Combustion Systems | SF | Startup Failure | 2016 | Waste Heat | WH | 852 | CC steam units | WECC | Off-Peak | 1150.8583 | 90.5 | 1 | 1 | 5043-Fuel filters A | SF-Startup Failure | 852-CC steam units
5043 | Fuel filters A | Gas Turbine | Fuel; Ignition; and Combustion Systems | D1 | Forced - Immediate | 2016 | Waste Heat | WH | 852 | CC steam units | NPCC | Summer | 831.5999 | 162 | 1 | 1 | 5043-Fuel filters A | D1-Forced - Immediate | 852-CC steam units
5043 | Fuel filters A | Gas Turbine | Fuel; Ignition; and Combustion Systems | U2 | Forced - Delayed | 2016 | Waste Heat | WH | 852 | CC steam units | WECC | Summer | 2139.5733 | 166.72 | 1 | 1 | 5043-Fuel filters A | U2-Forced - Delayed | 852-CC steam units
5043 | Fuel filters A | Gas Turbine | Fuel; Ignition; and Combustion Systems | SF | Startup Failure | 2016 | Gas | GG | 861 | CoG GT units | TRE | Off-Peak | 742.1333 | 184 | 1 | 1 | 5043-Fuel filters A | SF-Startup Failure | 861-CoG GT units
5043 | Fuel filters A | Gas Turbine | Fuel; Ignition; and Combustion Systems | SF | Startup Failure | 2016 | Gas | GG | 861 | CoG GT units | TRE | Off-Peak | 650.1333 | 184 | 1 | 1 | 5043-Fuel filters A | SF-Startup Failure | 861-CoG GT units
5043 | Fuel filters A | Gas Turbine | Fuel; Ignition; and Combustion Systems | SF | Startup Failure | 2016 | Gas | GG | 861 | CoG GT units | TRE | Off-Peak | 969.0665 | 184 | 1 | 1 | 5043-Fuel filters A | SF-Startup Failure | 861-CoG GT units
5043 | Fuel filters A | Gas Turbine | Fuel; Ignition; and Combustion Systems | SF | Startup Failure | 2016 | Gas | GG | 861 | CoG GT units | TRE | Off-Peak | 1021.2 | 184 | 1 | 1 | 5043-Fuel filters A | SF-Startup Failure | 861-CoG GT units
5043 | Fuel filters A | Gas Turbine | Fuel; Ignition; and Combustion Systems | SF | Startup Failure | 2016 | Gas | GG | 861 | CoG GT units | TRE | Off-Peak | 564.2665 | 184 | 1 | 1 | 5043-Fuel filters A | SF-Startup Failure | 861-CoG GT units
5044 | Liquid fuel oil pump A | Gas Turbine | Fuel; Ignition; and Combustion Systems | SF | Startup Failure | 2016 | Gas | GG | 300 | Gas Turbine/Jet Engine (Simple Cycle Operation) | TRE | Off-Peak | 156 | 80 | 1 | 1 | 5044-Liquid fuel oil pump A | SF-Startup Failure | 300-Gas Turbine/Jet Engine (Simple Cycle Operation)
5044 | Liquid fuel oil pump A | Gas Turbine | Fuel; Ignition; and Combustion Systems | U1 | Forced - Immediate | 2016 | Gas | GG | 300 | Gas Turbine/Jet Engine (Simple Cycle Operation) | NPCC | Summer | 11.78 | 58.9 | 1 | 1 | 5044-Liquid fuel oil pump A | U1-Forced - Immediate | 300-Gas Turbine/Jet Engine (Simple Cycle Operation)
5044 | Liquid fuel oil pump A | Gas Turbine | Fuel; Ignition; and Combustion Systems | U1 | Forced - Immediate | 2016 | Gas | GG | 300 | Gas Turbine/Jet Engine (Simple Cycle Operation) | NPCC | Winter | 144.71 | 49.9 | 1 | 1 | 5044-Liquid fuel oil pump A | U1-Forced - Immediate | 300-Gas Turbine/Jet Engine (Simple Cycle Operation)
5044 | Liquid fuel oil pump A | Gas Turbine | Fuel; Ignition; and Combustion Systems | U1 | Forced - Immediate | 2016 | Oil | OO | 300 | Gas Turbine/Jet Engine (Simple Cycle Operation) | SERC | Summer | 1532.7993 | 19.46 | 1 | 1 | 5044-Liquid fuel oil pump A | U1-Forced - Immediate | 300-Gas Turbine/Jet Engine (Simple Cycle Operation)
5044 | Liquid fuel oil pump A | Gas Turbine | Fuel; Ignition; and Combustion Systems | U1 | Forced - Immediate | 2016 | Oil | OO | 300 | Gas Turbine/Jet Engine (Simple Cycle Operation) | SERC | Summer | 8991.87 | 19.3 | 1 | 1 | 5044-Liquid fuel oil pump A | U1-Forced - Immediate | 300-Gas Turbine/Jet Engine (Simple Cycle Operation)
5044 | Liquid fuel oil pump A | Gas Turbine | Fuel; Ignition; and Combustion Systems | SF | Startup Failure | 2016 | Oil | OO | 300 | Gas Turbine/Jet Engine (Simple Cycle Operation) | SERC | Summer | 67.7857 | 19.46 | 1 | 1 | 5044-Liquid fuel oil pump A | SF-Startup Failure | 300-Gas Turbine/Jet Engine (Simple Cycle Operation)
5044 | Liquid fuel oil pump A | Gas Turbine | Fuel; Ignition; and Combustion Systems | U1 | Forced - Immediate | 2016 | Gas | GG | 300 | Gas Turbine/Jet Engine (Simple Cycle Operation) | RFC | Winter | 112.1 | 114 | 1 | 1 | 5044-Liquid fuel oil pump A | U1-Forced - Immediate | 300-Gas Turbine/Jet Engine (Simple Cycle Operation)
5044 | Liquid fuel oil pump A | Gas Turbine | Fuel; Ignition; and Combustion Systems | SF | Startup Failure | 2016 | Oil | DI | 300 | Gas Turbine/Jet Engine (Simple Cycle Operation) | MRO | Winter | 46.3833 | 23 | 1 | 1 | 5044-Liquid fuel oil pump A | SF-Startup Failure | 300-Gas Turbine/Jet Engine (Simple Cycle Operation)
5044 | Liquid fuel oil pump A | Gas Turbine | Fuel; Ignition; and Combustion Systems | U1 | Forced - Immediate | 2016 | Oil | DI | 300 | Gas Turbine/Jet Engine (Simple Cycle Operation) | MRO | Summer | 8640 | 36 | 1 | 1 | 5044-Liquid fuel oil pump A | U1-Forced - Immediate | 300-Gas Turbine/Jet Engine (Simple Cycle Operation)
5044 | Liquid fuel oil pump A | Gas Turbine | Fuel; Ignition; and Combustion Systems | U1 | Forced - Immediate | 2016 | Oil | KE | 300 | Gas Turbine/Jet Engine (Simple Cycle Operation) | NPCC | Summer | 343.58 | 49.2 | 1 | 1 | 5044-Liquid fuel oil pump A | U1-Forced - Immediate | 300-Gas Turbine/Jet Engine (Simple Cycle Operation)
5044 | Liquid fuel oil pump A | Gas Turbine | Fuel; Ignition; and Combustion Systems | SF | Startup Failure | 2016 | Gas | GG | 300 | Gas Turbine/Jet Engine (Simple Cycle Operation) | WECC | Off-Peak | 312.6666 | 40 | 1 | 1 | 5044-Liquid fuel oil pump A | SF-Startup Failure | 300-Gas Turbine/Jet Engine (Simple Cycle Operation)
5044 | Liquid fuel oil pump A | Gas Turbine | Fuel; Ignition; and Combustion Systems | SF | Startup Failure | 2016 | Oil | DI | 300 | Gas Turbine/Jet Engine (Simple Cycle Operation) | MRO | Off-Peak | 2.0366 | 61.1 | 1 | 1 | 5044-Liquid fuel oil pump A | SF-Startup Failure | 300-Gas Turbine/Jet Engine (Simple Cycle Operation)
5044 | Liquid fuel oil pump A | Gas Turbine | Fuel; Ignition; and Combustion Systems | U1 | Forced - Immediate | 2016 | Gas | GG | 300 | Gas Turbine/Jet Engine (Simple Cycle Operation) | NPCC | Summer | 10 | 60 | 1 | 1 | 5044-Liquid fuel oil pump A | U1-Forced - Immediate | 300-Gas Turbine/Jet Engine (Simple Cycle Operation)
5044 | Liquid fuel oil pump A | Gas Turbine | Fuel; Ignition; and Combustion Systems | U1 | Forced - Immediate | 2016 | Oil | DI | 300 | Gas Turbine/Jet Engine (Simple Cycle Operation) | MRO | Off-Peak | 23346.31 | 61.1 | 1 | 1 | 5044-Liquid fuel oil pump A | U1-Forced - Immediate | 300-Gas Turbine/Jet Engine (Simple Cycle Operation)
5044 | Liquid fuel oil pump A | Gas Turbine | Fuel; Ignition; and Combustion Systems | U1 | Forced - Immediate | 2016 | Oil | DI | 300 | Gas Turbine/Jet Engine (Simple Cycle Operation) | MRO | Summer | 9360 | 39 | 3 | 3 | 5044-Liquid fuel oil pump A | U1-Forced - Immediate | 300-Gas Turbine/Jet Engine (Simple Cycle Operation)
5044 | Liquid fuel oil pump A | Gas Turbine | Fuel; Ignition; and Combustion Systems | U1 | Forced - Immediate | 2016 | Gas | GG | 851 | CC GT units | WECC | Summer | 215.9749 | 79.5 | 1 | 1 | 5044-Liquid fuel oil pump A | U1-Forced - Immediate | 851-CC GT units
5046 | Liquid fuel oil transfer/forwarding pump B | Gas Turbine | Fuel; Ignition; and Combustion Systems | U1 | Forced - Immediate | 2016 | Gas | GG | 300 | Gas Turbine/Jet Engine (Simple Cycle Operation) | TRE | Off-Peak | 268 | 80 | 1 | 1 | 5046-Liquid fuel oil transfer/forwarding pump B | U1-Forced - Immediate | 300-Gas Turbine/Jet Engine (Simple Cycle Operation)
5046 | Liquid fuel oil transfer/forwarding pump B | Gas Turbine | Fuel; Ignition; and Combustion Systems | U1 | Forced - Immediate | 2016 | Gas | GG | 300 | Gas Turbine/Jet Engine (Simple Cycle Operation) | WECC | Summer | 28.5 | 45 | 1 | 1 | 5046-Liquid fuel oil transfer/forwarding pump B | U1-Forced - Immediate | 300-Gas Turbine/Jet Engine (Simple Cycle Operation)
5046 | Liquid fuel oil transfer/forwarding pump B | Gas Turbine | Fuel; Ignition; and Combustion Systems | U1 | Forced - Immediate | 2016 | Gas | GG | 300 | Gas Turbine/Jet Engine (Simple Cycle Operation) | SERC | Winter | 552.8999 | 171 | 1 | 1 | 5046-Liquid fuel oil transfer/forwarding pump B | U1-Forced - Immediate | 300-Gas Turbine/Jet Engine (Simple Cycle Operation)
5046 | Liquid fuel oil transfer/forwarding pump B | Gas Turbine | Fuel; Ignition; and Combustion Systems | U1 | Forced - Immediate | 2016 | Gas | GG | 300 | Gas Turbine/Jet Engine (Simple Cycle Operation) | RFC | Off-Peak | 100.8 | 144 | 1 | 1 | 5046-Liquid fuel oil transfer/forwarding pump B | U1-Forced - Immediate | 300-Gas Turbine/Jet Engine (Simple Cycle Operation)
5046 | Liquid fuel oil transfer/forwarding pump B | Gas Turbine | Fuel; Ignition; and Combustion Systems | U1 | Forced - Immediate | 2016 | Oil | DI | 300 | Gas Turbine/Jet Engine (Simple Cycle Operation) | RFC | Winter | 45.8666 | 86 | 1 | 1 | 5046-Liquid fuel oil transfer/forwarding pump B | U1-Forced - Immediate | 300-Gas Turbine/Jet Engine (Simple Cycle Operation)
5046 | Liquid fuel oil transfer/forwarding pump B | Gas Turbine | Fuel; Ignition; and Combustion Systems | D1 | Forced - Immediate | 2016 | Gas | GG | 850 | Combined Cycle Block | NPCC | Off-Peak | 51.4663 | 63.02 | 1 | 1 | 5046-Liquid fuel oil transfer/forwarding pump B | D1-Forced - Immediate | 850-Combined Cycle Block
5046 | Liquid fuel oil transfer/forwarding pump B | Gas Turbine | Fuel; Ignition; and Combustion Systems | D1 | Forced - Immediate | 2016 | Gas | GG | 850 | Combined Cycle Block | NPCC | Winter | 556.05 | 337 | 1 | 1 | 5046-Liquid fuel oil transfer/forwarding pump B | D1-Forced - Immediate | 850-Combined Cycle Block
5046 | Liquid fuel oil transfer/forwarding pump B | Gas Turbine | Fuel; Ignition; and Combustion Systems | U1 | Forced - Immediate | 2016 | Gas | GG | 851 | CC GT units | WECC | Off-Peak | 118.125 | 157.5 | 1 | 1 | 5046-Liquid fuel oil transfer/forwarding pump B | U1-Forced - Immediate | 851-CC GT units
5046 | Liquid fuel oil transfer/forwarding pump B | Gas Turbine | Fuel; Ignition; and Combustion Systems | U1 | Forced - Immediate | 2016 | Gas | GG | 851 | CC GT units | WECC | Summer | 3359.9999 | 157.5 | 1 | 1 | 5046-Liquid fuel oil transfer/forwarding pump B | U1-Forced - Immediate | 851-CC GT units
5046 | Liquid fuel oil transfer/forwarding pump B | Gas Turbine | Fuel; Ignition; and Combustion Systems | U1 | Forced - Immediate | 2016 | Gas | GG | 851 | CC GT units | NPCC | Winter | 177.9166 | 175 | 1 | 1 | 5046-Liquid fuel oil transfer/forwarding pump B | U1-Forced - Immediate | 851-CC GT units
5046 | Liquid fuel oil transfer/forwarding pump B | Gas Turbine | Fuel; Ignition; and Combustion Systems | U1 | Forced - Immediate | 2016 | Gas | GG | 851 | CC GT units | WECC | Summer | 175.8749 | 157.5 | 1 | 1 | 5046-Liquid fuel oil transfer/forwarding pump B | U1-Forced - Immediate | 851-CC GT units
5046 | Liquid fuel oil transfer/forwarding pump B | Gas Turbine | Fuel; Ignition; and Combustion Systems | U1 | Forced - Immediate | 2016 | Gas | GG | 851 | CC GT units | NPCC | Winter | 195.4166 | 175 | 1 | 1 | 5046-Liquid fuel oil transfer/forwarding pump B | U1-Forced - Immediate | 851-CC GT units
5046 | Liquid fuel oil transfer/forwarding pump B | Gas Turbine | Fuel; Ignition; and Combustion Systems | U1 | Forced - Immediate | 2016 | Gas | GG | 851 | CC GT units | WECC | Summer | 11.925 | 79.5 | 1 | 1 | 5046-Liquid fuel oil transfer/forwarding pump B | U1-Forced - Immediate | 851-CC GT units
5046 | Liquid fuel oil transfer/forwarding pump B | Gas Turbine | Fuel; Ignition; and Combustion Systems | U1 | Forced - Immediate | 2016 | Gas | GG | 851 | CC GT units | WECC | Summer | 254.6249 | 157.5 | 1 | 1 | 5046-Liquid fuel oil transfer/forwarding pump B | U1-Forced - Immediate | 851-CC GT units
5046 | Liquid fuel oil transfer/forwarding pump B | Gas Turbine | Fuel; Ignition; and Combustion Systems | SF | Startup Failure | 2016 | Gas | GG | 851 | CC GT units | WECC | Summer | 824.2499 | 157.5 | 1 | 1 | 5046-Liquid fuel oil transfer/forwarding pump B | SF-Startup Failure | 851-CC GT units
5046 | Liquid fuel oil transfer/forwarding pump B | Gas Turbine | Fuel; Ignition; and Combustion Systems | U1 | Forced - Immediate | 2016 | Gas | GG | 851 | CC GT units | SERC | Off-Peak | 214.9332 | 248 | 1 | 1 | 5046-Liquid fuel oil transfer/forwarding pump B | U1-Forced - Immediate | 851-CC GT units
5046 | Liquid fuel oil transfer/forwarding pump B | Gas Turbine | Fuel; Ignition; and Combustion Systems | U1 | Forced - Immediate | 2016 | Gas | GG | 851 | CC GT units | WECC | Summer | 118.125 | 157.5 | 2 | 2 | 5046-Liquid fuel oil transfer/forwarding pump B | U1-Forced - Immediate | 851-CC GT units
5046 | Liquid fuel oil transfer/forwarding pump B | Gas Turbine | Fuel; Ignition; and Combustion Systems | U1 | Forced - Immediate | 2016 | Gas | GG | 851 | CC GT units | WECC | Summer | 1861.6249 | 79.5 | 1 | 1 | 5046-Liquid fuel oil transfer/forwarding pump B | U1-Forced - Immediate | 851-CC GT units
5046 | Liquid fuel oil transfer/forwarding pump B | Gas Turbine | Fuel; Ignition; and Combustion Systems | U1 | Forced - Immediate | 2016 | Gas | GG | 851 | CC GT units | NPCC | Winter | 198.3333 | 175 | 1 | 1 | 5046-Liquid fuel oil transfer/forwarding pump B | U1-Forced - Immediate | 851-CC GT units
5046 | Liquid fuel oil transfer/forwarding pump B | Gas Turbine | Fuel; Ignition; and Combustion Systems | D1 | Forced - Immediate | 2016 | Waste Heat | WH | 852 | CC steam units | WECC | Summer | 443.6666 | 121 | 1 | 1 | 5046-Liquid fuel oil transfer/forwarding pump B | D1-Forced - Immediate | 852-CC steam units
5046 | Liquid fuel oil transfer/forwarding pump B | Gas Turbine | Fuel; Ignition; and Combustion Systems | U1 | Forced - Immediate | 2016 | Waste Heat | WH | 852 | CC steam units | WECC | Summer | 5299.25 | 235 | 1 | 1 | 5046-Liquid fuel oil transfer/forwarding pump B | U1-Forced - Immediate | 852-CC steam units
5046 | Liquid fuel oil transfer/forwarding pump B | Gas Turbine | Fuel; Ignition; and Combustion Systems | D1 | Forced - Immediate | 2016 | Waste Heat | WH | 852 | CC steam units | WECC | Summer | 1040.6 | 121 | 1 | 1 | 5046-Liquid fuel oil transfer/forwarding pump B | D1-Forced - Immediate | 852-CC steam units
5046 | Liquid fuel oil transfer/forwarding pump B | Gas Turbine | Fuel; Ignition; and Combustion Systems | D1 | Forced - Immediate | 2016 | Waste Heat | WH | 852 | CC steam units | WECC | Summer | 3236.75 | 121 | 1 | 1 | 5046-Liquid fuel oil transfer/forwarding pump B | D1-Forced - Immediate | 852-CC steam units
5046 | Liquid fuel oil transfer/forwarding pump B | Gas Turbine | Fuel; Ignition; and Combustion Systems | D1 | Forced - Immediate | 2016 | Waste Heat | WH | 852 | CC steam units | WECC | Summer | 1919.8666 | 121 | 1 | 1 | 5046-Liquid fuel oil transfer/forwarding pump B | D1-Forced - Immediate | 852-CC steam units
5046 | Liquid fuel oil transfer/forwarding pump B | Gas Turbine | Fuel; Ignition; and Combustion Systems | U1 | Forced - Immediate | 2016 | Waste Heat | WH | 852 | CC steam units | WECC | Summer | 313.3333 | 235 | 1 | 1 | 5046-Liquid fuel oil transfer/forwarding pump B | U1-Forced - Immediate | 852-CC steam units
5047 | Liquid fuel purge system A | Gas Turbine | Fuel; Ignition; and Combustion Systems | U1 | Forced - Immediate | 2016 | Gas | GG | 300 | Gas Turbine/Jet Engine (Simple Cycle Operation) | TRE | Summer | 142.6666 | 80 | 1 | 1 | 5047-Liquid fuel purge system A | U1-Forced - Immediate | 300-Gas Turbine/Jet Engine (Simple Cycle Operation)
5047 | Liquid fuel purge system A | Gas Turbine | Fuel; Ignition; and Combustion Systems | U1 | Forced - Immediate | 2016 | Gas | GG | 300 | Gas Turbine/Jet Engine (Simple Cycle Operation) | SERC | Winter | 118.95 | 183 | 1 | 1 | 5047-Liquid fuel purge system A | U1-Forced - Immediate | 300-Gas Turbine/Jet Engine (Simple Cycle Operation)
5047 | Liquid fuel purge system A | Gas Turbine | Fuel; Ignition; and Combustion Systems | U1 | Forced - Immediate | 2016 | Gas | GG | 300 | Gas Turbine/Jet Engine (Simple Cycle Operation) | NPCC | Off-Peak | 17.9666 | 49 | 1 | 1 | 5047-Liquid fuel purge system A | U1-Forced - Immediate | 300-Gas Turbine/Jet Engine (Simple Cycle Operation)
5047 | Liquid fuel purge system A | Gas Turbine | Fuel; Ignition; and Combustion Systems | U1 | Forced - Immediate | 2016 | Gas | GG | 300 | Gas Turbine/Jet Engine (Simple Cycle Operation) | NPCC | Off-Peak | 38.3833 | 49 | 1 | 1 | 5047-Liquid fuel purge system A | U1-Forced - Immediate | 300-Gas Turbine/Jet Engine (Simple Cycle Operation)
5047 | Liquid fuel purge system A | Gas Turbine | Fuel; Ignition; and Combustion Systems | U1 | Forced - Immediate | 2016 | Gas | GG | 300 | Gas Turbine/Jet Engine (Simple Cycle Operation) | NPCC | Off-Peak | 41.65 | 49 | 1 | 1 | 5047-Liquid fuel purge system A | U1-Forced - Immediate | 300-Gas Turbine/Jet Engine (Simple Cycle Operation)
5047 | Liquid fuel purge system A | Gas Turbine | Fuel; Ignition; and Combustion Systems | U1 | Forced - Immediate | 2016 | Gas | GG | 300 | Gas Turbine/Jet Engine (Simple Cycle Operation) | NPCC | Off-Peak | 40.8333 | 49 | 1 | 1 | 5047-Liquid fuel purge system A | U1-Forced - Immediate | 300-Gas Turbine/Jet Engine (Simple Cycle Operation)
5047 | Liquid fuel purge system A | Gas Turbine | Fuel; Ignition; and Combustion Systems | U1 | Forced - Immediate | 2016 | Gas | GG | 300 | Gas Turbine/Jet Engine (Simple Cycle Operation) | SERC | Winter | 96.5 | 193 | 1 | 1 | 5047-Liquid fuel purge system A | U1-Forced - Immediate | 300-Gas Turbine/Jet Engine (Simple Cycle Operation)
5047 | Liquid fuel purge system A | Gas Turbine | Fuel; Ignition; and Combustion Systems | U1 | Forced - Immediate | 2016 | Gas | GG | 300 | Gas Turbine/Jet Engine (Simple Cycle Operation) | MRO | Winter | 961.1666 | 73 | 1 | 1 | 5047-Liquid fuel purge system A | U1-Forced - Immediate | 300-Gas Turbine/Jet Engine (Simple Cycle Operation)
5047 | Liquid fuel purge system A | Gas Turbine | Fuel; Ignition; and Combustion Systems | U1 | Forced - Immediate | 2016 | Gas | GG | 300 | Gas Turbine/Jet Engine (Simple Cycle Operation) | WECC | Off-Peak | 13.3333 | 40 | 1 | 1 | 5047-Liquid fuel purge system A | U1-Forced - Immediate | 300-Gas Turbine/Jet Engine (Simple Cycle Operation)
5047 | Liquid fuel purge system A | Gas Turbine | Fuel; Ignition; and Combustion Systems | SF | Startup Failure | 2016 | Gas | GG | 300 | Gas Turbine/Jet Engine (Simple Cycle Operation) | SERC | Off-Peak | 16.35 | 109 | 1 | 1 | 5047-Liquid fuel purge system A | SF-Startup Failure | 300-Gas Turbine/Jet Engine (Simple Cycle Operation)
5047 | Liquid fuel purge system A | Gas Turbine | Fuel; Ignition; and Combustion Systems | SF | Startup Failure | 2016 | Gas | GG | 300 | Gas Turbine/Jet Engine (Simple Cycle Operation) | SERC | Winter | 722.4 | 172 | 1 | 1 | 5047-Liquid fuel purge system A | SF-Startup Failure | 300-Gas Turbine/Jet Engine (Simple Cycle Operation)
5047 | Liquid fuel purge system A | Gas Turbine | Fuel; Ignition; and Combustion Systems | U1 | Forced - Immediate | 2016 | Gas | GG | 300 | Gas Turbine/Jet Engine (Simple Cycle Operation) | NPCC | Off-Peak | 144.55 | 49 | 1 | 1 | 5047-Liquid fuel purge system A | U1-Forced - Immediate | 300-Gas Turbine/Jet Engine (Simple Cycle Operation)
5047 | Liquid fuel purge system A | Gas Turbine | Fuel; Ignition; and Combustion Systems | D1 | Forced - Immediate | 2016 | Gas | GG | 850 | Combined Cycle Block | RFC | Summer | 382.8 | 132 | 1 | 1 | 5047-Liquid fuel purge system A | D1-Forced - Immediate | 850-Combined Cycle Block
5047 | Liquid fuel purge system A | Gas Turbine | Fuel; Ignition; and Combustion Systems | D1 | Forced - Immediate | 2016 | Gas | GG | 850 | Combined Cycle Block | RFC | Winter | 686 | 280 | 1 | 1 | 5047-Liquid fuel purge system A | D1-Forced - Immediate | 850-Combined Cycle Block
5047 | Liquid fuel purge system A | Gas Turbine | Fuel; Ignition; and Combustion Systems | SF | Startup Failure | 2016 | Gas | GG | 850 | Combined Cycle Block | SERC | Off-Peak | 339.2499 | 177 | 1 | 1 | 5047-Liquid fuel purge system A | SF-Startup Failure | 850-Combined Cycle Block
5047 | Liquid fuel purge system A | Gas Turbine | Fuel; Ignition; and Combustion Systems | D1 | Forced - Immediate | 2016 | Gas | GG | 850 | Combined Cycle Block | RFC | Winter | 63.5683 | 88.7 | 1 | 1 | 5047-Liquid fuel purge system A | D1-Forced - Immediate | 850-Combined Cycle Block
5047 | Liquid fuel purge system A | Gas Turbine | Fuel; Ignition; and Combustion Systems | D1 | Forced - Immediate | 2016 | Gas | GG | 850 | Combined Cycle Block | NPCC | Winter | 4589.1998 | 462 | 1 | 1 | 5047-Liquid fuel purge system A | D1-Forced - Immediate | 850-Combined Cycle Block
5047 | Liquid fuel purge system A | Gas Turbine | Fuel; Ignition; and Combustion Systems | U1 | Forced - Immediate | 2016 | Gas | GG | 851 | CC GT units | WECC | Off-Peak | 403.9333 | 73 | 1 | 1 | 5047-Liquid fuel purge system A | U1-Forced - Immediate | 851-CC GT units
5047 | Liquid fuel purge system A | Gas Turbine | Fuel; Ignition; and Combustion Systems | U1 | Forced - Immediate | 2016 | Gas | GG | 851 | CC GT units | WECC | Off-Peak | 758.2333 | 43 | 1 | 1 | 5047-Liquid fuel purge system A | U1-Forced - Immediate | 851-CC GT units
5047 | Liquid fuel purge system A | Gas Turbine | Fuel; Ignition; and Combustion Systems | U1 | Forced - Immediate | 2016 | Gas | GG | 851 | CC GT units | NPCC | Winter | 248.75 | 99.5 | 1 | 1 | 5047-Liquid fuel purge system A | U1-Forced - Immediate | 851-CC GT units
5047 | Liquid fuel purge system A | Gas Turbine | Fuel; Ignition; and Combustion Systems | U1 | Forced - Immediate | 2016 | Gas | GG | 851 | CC GT units | RFC | Off-Peak | 121.7999 | 126 | 1 | 1 | 5047-Liquid fuel purge system A | U1-Forced - Immediate | 851-CC GT units
5047 | Liquid fuel purge system A | Gas Turbine | Fuel; Ignition; and Combustion Systems | U1 | Forced - Immediate | 2016 | Gas | GG | 851 | CC GT units | RFC | Summer | 50.4 | 126 | 1 | 1 | 5047-Liquid fuel purge system A | U1-Forced - Immediate | 851-CC GT units
5047 | Liquid fuel purge system A | Gas Turbine | Fuel; Ignition; and Combustion Systems | U1 | Forced - Immediate | 2016 | Gas | GG | 851 | CC GT units | WECC | Summer | 118.125 | 157.5 | 1 | 1 | 5047-Liquid fuel purge system A | U1-Forced - Immediate | 851-CC GT units
5047 | Liquid fuel purge system A | Gas Turbine | Fuel; Ignition; and Combustion Systems | U1 | Forced - Immediate | 2016 | Gas | GG | 851 | CC GT units | RFC | Off-Peak | 144.9 | 126 | 1 | 1 | 5047-Liquid fuel purge system A | U1-Forced - Immediate | 851-CC GT units
5047 | Liquid fuel purge system A | Gas Turbine | Fuel; Ignition; and Combustion Systems | U1 | Forced - Immediate | 2016 | Gas | GG | 851 | CC GT units | NPCC | Winter | 82.9166 | 99.5 | 1 | 1 | 5047-Liquid fuel purge system A | U1-Forced - Immediate | 851-CC GT units
5047 | Liquid fuel purge system A | Gas Turbine | Fuel; Ignition; and Combustion Systems | SF | Startup Failure | 2016 | Gas | GG | 851 | CC GT units | MRO | Winter | 155.8333 | 187 | 1 | 1 | 5047-Liquid fuel purge system A | SF-Startup Failure | 851-CC GT units
5047 | Liquid fuel purge system A | Gas Turbine | Fuel; Ignition; and Combustion Systems | U1 | Forced - Immediate | 2016 | Gas | GG | 851 | CC GT units | WECC | Off-Peak | 402.9999 | 156 | 1 | 1 | 5047-Liquid fuel purge system A | U1-Forced - Immediate | 851-CC GT units
5047 | Liquid fuel purge system A | Gas Turbine | Fuel; Ignition; and Combustion Systems | U1 | Forced - Immediate | 2016 | Gas | GG | 851 | CC GT units | NPCC | Winter | 63.0166 | 99.5 | 1 | 1 | 5047-Liquid fuel purge system A | U1-Forced - Immediate | 851-CC GT units
5047 | Liquid fuel purge system A | Gas Turbine | Fuel; Ignition; and Combustion Systems | U1 | Forced - Immediate | 2016 | Gas | GG | 851 | CC GT units | NPCC | Winter | 228.85 | 99.5 | 1 | 1 | 5047-Liquid fuel purge system A | U1-Forced - Immediate | 851-CC GT units
5047 | Liquid fuel purge system A | Gas Turbine | Fuel; Ignition; and Combustion Systems | U1 | Forced - Immediate | 2016 | Gas | GG | 851 | CC GT units | WECC | Off-Peak | 1244.9666 | 169 | 1 | 1 | 5047-Liquid fuel purge system A | U1-Forced - Immediate | 851-CC GT units
5047 | Liquid fuel purge system A | Gas Turbine | Fuel; Ignition; and Combustion Systems | U1 | Forced - Immediate | 2016 | Gas | GG | 851 | CC GT units | WECC | Off-Peak | 113.4 | 81 | 1 | 1 | 5047-Liquid fuel purge system A | U1-Forced - Immediate | 851-CC GT units
5047 | Liquid fuel purge system A | Gas Turbine | Fuel; Ignition; and Combustion Systems | U1 | Forced - Immediate | 2016 | Gas | GG | 851 | CC GT units | TRE | Off-Peak | 2966.4 | 144 | 1 | 1 | 5047-Liquid fuel purge system A | U1-Forced - Immediate | 851-CC GT units
5047 | Liquid fuel purge system A | Gas Turbine | Fuel; Ignition; and Combustion Systems | U1 | Forced - Immediate | 2016 | Gas | GG | 851 | CC GT units | WECC | Winter | 686.4 | 156 | 1 | 1 | 5047-Liquid fuel purge system A | U1-Forced - Immediate | 851-CC GT units
5047 | Liquid fuel purge system A | Gas Turbine | Fuel; Ignition; and Combustion Systems | D1 | Forced - Immediate | 2016 | Waste Heat | WH | 852 | CC steam units | RFC | Summer | 25.36 | 63.4 | 1 | 1 | 5047-Liquid fuel purge system A | D1-Forced - Immediate | 852-CC steam units
5047 | Liquid fuel purge system A | Gas Turbine | Fuel; Ignition; and Combustion Systems | D1 | Forced - Immediate | 2016 | Waste Heat | WH | 852 | CC steam units | MRO | Winter | 100 | 120 | 1 | 1 | 5047-Liquid fuel purge system A | D1-Forced - Immediate | 852-CC steam units
5047 | Liquid fuel purge system A | Gas Turbine | Fuel; Ignition; and Combustion Systems | D1 | Forced - Immediate | 2016 | Waste Heat | WH | 852 | CC steam units | RFC | Off-Peak | 61.2866 | 63.4 | 1 | 1 | 5047-Liquid fuel purge system A | D1-Forced - Immediate | 852-CC steam units
5047 | Liquid fuel purge system A | Gas Turbine | Fuel; Ignition; and Combustion Systems | D1 | Forced - Immediate | 2016 | Waste Heat | WH | 852 | CC steam units | RFC | Off-Peak | 66.57 | 63.4 | 1 | 1 | 5047-Liquid fuel purge system A | D1-Forced - Immediate | 852-CC steam units
5047 | Liquid fuel purge system A | Gas Turbine | Fuel; Ignition; and Combustion Systems | D1 | Forced - Immediate | 2016 | Waste Heat | WH | 852 | CC steam units | RFC | Off-Peak | 72.91 | 63.4 | 1 | 1 | 5047-Liquid fuel purge system A | D1-Forced - Immediate | 852-CC steam units
5047 | Liquid fuel purge system A | Gas Turbine | Fuel; Ignition; and Combustion Systems | D1 | Forced - Immediate | 2016 | Waste Heat | WH | 852 | CC steam units | TRE | Summer | 491.55 | 113 | 1 | 1 | 5047-Liquid fuel purge system A | D1-Forced - Immediate | 852-CC steam units
5047 | Liquid fuel purge system A | Gas Turbine | Fuel; Ignition; and Combustion Systems | D1 | Forced - Immediate | 2016 | Waste Heat | WH | 852 | CC steam units | WECC | Off-Peak | 237.9333 | 43 | 1 | 1 | 5047-Liquid fuel purge system A | D1-Forced - Immediate | 852-CC steam units
5047 | Liquid fuel purge system A | Gas Turbine | Fuel; Ignition; and Combustion Systems | D1 | Forced - Immediate | 2016 | Waste Heat | WH | 852 | CC steam units | WECC | Off-Peak | 229.2333 | 13 | 1 | 1 | 5047-Liquid fuel purge system A | D1-Forced - Immediate | 852-CC steam units
5047 | Liquid fuel purge system A | Gas Turbine | Fuel; Ignition; and Combustion Systems | D1 | Forced - Immediate | 2016 | Waste Heat | WH | 852 | CC steam units | WECC | Off-Peak | 386.4 | 46 | 1 | 1 | 5047-Liquid fuel purge system A | D1-Forced - Immediate | 852-CC steam units
5047 | Liquid fuel purge system A | Gas Turbine | Fuel; Ignition; and Combustion Systems | D1 | Forced - Immediate | 2016 | Waste Heat | WH | 852 | CC steam units | TRE | Off-Peak | 2327.8 | 113 | 1 | 1 | 5047-Liquid fuel purge system A | D1-Forced - Immediate | 852-CC steam units
5048 | Gas fuel system B | Gas Turbine | Fuel; Ignition; and Combustion Systems | D1 | Forced - Immediate | 2016 | Gas | GG | 300 | Gas Turbine/Jet Engine (Simple Cycle Operation) | MRO | Winter | 17 | 30 | 1 | 1 | 5048-Gas fuel system B | D1-Forced - Immediate | 300-Gas Turbine/Jet Engine (Simple Cycle Operation)
5048 | Gas fuel system B | Gas Turbine | Fuel; Ignition; and Combustion Systems | D1 | Forced - Immediate | 2016 | Gas | GG | 300 | Gas Turbine/Jet Engine (Simple Cycle Operation) | SERC | Winter | 288.9891 | 37.45 | 1 | 1 | 5048-Gas fuel system B | D1-Forced - Immediate | 300-Gas Turbine/Jet Engine (Simple Cycle Operation)
5048 | Gas fuel system B | Gas Turbine | Fuel; Ignition; and Combustion Systems | D1 | Forced - Immediate | 2016 | Oil | DI | 300 | Gas Turbine/Jet Engine (Simple Cycle Operation) | SERC | Off-Peak | 489.1333 | 22 | 1 | 1 | 5048-Gas fuel system B | D1-Forced - Immediate | 300-Gas Turbine/Jet Engine (Simple Cycle Operation)
5048 | Gas fuel system B | Gas Turbine | Fuel; Ignition; and Combustion Systems | SF | Startup Failure | 2016 | Gas | GG | 300 | Gas Turbine/Jet Engine (Simple Cycle Operation) | SERC | Off-Peak | 17.8333 | 107 | 1 | 1 | 5048-Gas fuel system B | SF-Startup Failure | 300-Gas Turbine/Jet Engine (Simple Cycle Operation)
5048 | Gas fuel system B | Gas Turbine | Fuel; Ignition; and Combustion Systems | SF | Startup Failure | 2016 | Gas | GG | 300 | Gas Turbine/Jet Engine (Simple Cycle Operation) | SERC | Off-Peak | 54.3333 | 163 | 1 | 1 | 5048-Gas fuel system B | SF-Startup Failure | 300-Gas Turbine/Jet Engine (Simple Cycle Operation)
5048 | Gas fuel system B | Gas Turbine | Fuel; Ignition; and Combustion Systems | SF | Startup Failure | 2016 | Gas | GG | 300 | Gas Turbine/Jet Engine (Simple Cycle Operation) | SERC | Off-Peak | 60.8166 | 89 | 1 | 1 | 5048-Gas fuel system B | SF-Startup Failure | 300-Gas Turbine/Jet Engine (Simple Cycle Operation)
5048 | Gas fuel system B | Gas Turbine | Fuel; Ignition; and Combustion Systems | SF | Startup Failure | 2016 | Gas | GG | 300 | Gas Turbine/Jet Engine (Simple Cycle Operation) | WECC | Off-Peak | 846.0833 | 55 | 1 | 1 | 5048-Gas fuel system B | SF-Startup Failure | 300-Gas Turbine/Jet Engine (Simple Cycle Operation)
5048 | Gas fuel system B | Gas Turbine | Fuel; Ignition; and Combustion Systems | SF | Startup Failure | 2016 | Gas | GG | 300 | Gas Turbine/Jet Engine (Simple Cycle Operation) | MRO | Summer | 49.95 | 40.5 | 1 | 1 | 5048-Gas fuel system B | SF-Startup Failure | 300-Gas Turbine/Jet Engine (Simple Cycle Operation)
5048 | Gas fuel system B | Gas Turbine | Fuel; Ignition; and Combustion Systems | SF | Startup Failure | 2016 | Gas | GG | 300 | Gas Turbine/Jet Engine (Simple Cycle Operation) | SERC | Summer | 353.25 | 157 | 1 | 1 | 5048-Gas fuel system B | SF-Startup Failure | 300-Gas Turbine/Jet Engine (Simple Cycle Operation)
5048 | Gas fuel system B | Gas Turbine | Fuel; Ignition; and Combustion Systems | SF | Startup Failure | 2016 | Gas | GG | 300 | Gas Turbine/Jet Engine (Simple Cycle Operation) | MRO | Summer | 2515.3333 | 123.2 | 1 | 1 | 5048-Gas fuel system B | SF-Startup Failure | 300-Gas Turbine/Jet Engine (Simple Cycle Operation)
5048 | Gas fuel system B | Gas Turbine | Fuel; Ignition; and Combustion Systems | SF | Startup Failure | 2016 | Gas | GG | 300 | Gas Turbine/Jet Engine (Simple Cycle Operation) | WECC | Winter | 81.9 | 54 | 1 | 1 | 5048-Gas fuel system B | SF-Startup Failure | 300-Gas Turbine/Jet Engine (Simple Cycle Operation)
5048 | Gas fuel system B | Gas Turbine | Fuel; Ignition; and Combustion Systems | SF | Startup Failure | 2016 | Gas | GG | 300 | Gas Turbine/Jet Engine (Simple Cycle Operation) | WECC | Winter | 135.9 | 54 | 1 | 1 | 5048-Gas fuel system B | SF-Startup Failure | 300-Gas Turbine/Jet Engine (Simple Cycle Operation)
5048 | Gas fuel system B | Gas Turbine | Fuel; Ignition; and Combustion Systems | SF | Startup Failure | 2016 | Gas | GG | 300 | Gas Turbine/Jet Engine (Simple Cycle Operation) | SERC | Winter | 158.8758 | 114.85 | 1 | 1 | 5048-Gas fuel system B | SF-Startup Failure | 300-Gas Turbine/Jet Engine (Simple Cycle Operation)
5048 | Gas fuel system B | Gas Turbine | Fuel; Ignition; and Combustion Systems | SF | Startup Failure | 2016 | Gas | GG | 300 | Gas Turbine/Jet Engine (Simple Cycle Operation) | MRO | Winter | 227.3333 | 55 | 1 | 1 | 5048-Gas fuel system B | SF-Startup Failure | 300-Gas Turbine/Jet Engine (Simple Cycle Operation)
5048 | Gas fuel system B | Gas Turbine | Fuel; Ignition; and Combustion Systems | SF | Startup Failure | 2016 | Oil | DI | 300 | Gas Turbine/Jet Engine (Simple Cycle Operation) | RFC | Off-Peak | 249.9999 | 150 | 1 | 1 | 5048-Gas fuel system B | SF-Startup Failure | 300-Gas Turbine/Jet Engine (Simple Cycle Operation)
5048 | Gas fuel system B | Gas Turbine | Fuel; Ignition; and Combustion Systems | SF | Startup Failure | 2016 | Oil | DI | 300 | Gas Turbine/Jet Engine (Simple Cycle Operation) | NPCC | Summer | 47.435 | 17.9 | 1 | 1 | 5048-Gas fuel system B | SF-Startup Failure | 300-Gas Turbine/Jet Engine (Simple Cycle Operation)
5048 | Gas fuel system B | Gas Turbine | Fuel; Ignition; and Combustion Systems | U1 | Forced - Immediate | 2016 | Gas | GG | 300 | Gas Turbine/Jet Engine (Simple Cycle Operation) | NPCC | Off-Peak | 8.4266 | 63.2 | 1 | 1 | 5048-Gas fuel system B | U1-Forced - Immediate | 300-Gas Turbine/Jet Engine (Simple Cycle Operation)
5048 | Gas fuel system B | Gas Turbine | Fuel; Ignition; and Combustion Systems | U1 | Forced - Immediate | 2016 | Gas | GG | 300 | Gas Turbine/Jet Engine (Simple Cycle Operation) | WECC | Off-Peak | 33.3 | 54 | 1 | 1 | 5048-Gas fuel system B | U1-Forced - Immediate | 300-Gas Turbine/Jet Engine (Simple Cycle Operation)
5048 | Gas fuel system B | Gas Turbine | Fuel; Ignition; and Combustion Systems | U1 | Forced - Immediate | 2016 | Gas | GG | 300 | Gas Turbine/Jet Engine (Simple Cycle Operation) | WECC | Off-Peak | 53.0416 | 47.5 | 1 | 1 | 5048-Gas fuel system B | U1-Forced - Immediate | 300-Gas Turbine/Jet Engine (Simple Cycle Operation)
5048 | Gas fuel system B | Gas Turbine | Fuel; Ignition; and Combustion Systems | U1 | Forced - Immediate | 2016 | Gas | GG | 300 | Gas Turbine/Jet Engine (Simple Cycle Operation) | NPCC | Off-Peak | 93.225 | 49.5 | 1 | 1 | 5048-Gas fuel system B | U1-Forced - Immediate | 300-Gas Turbine/Jet Engine (Simple Cycle Operation)
5048 | Gas fuel system B | Gas Turbine | Fuel; Ignition; and Combustion Systems | U1 | Forced - Immediate | 2016 | Gas | GG | 300 | Gas Turbine/Jet Engine (Simple Cycle Operation) | SERC | Off-Peak | 140.4499 | 159 | 1 | 1 | 5048-Gas fuel system B | U1-Forced - Immediate | 300-Gas Turbine/Jet Engine (Simple Cycle Operation)
5048 | Gas fuel system B | Gas Turbine | Fuel; Ignition; and Combustion Systems | U1 | Forced - Immediate | 2016 | Gas | GG | 300 | Gas Turbine/Jet Engine (Simple Cycle Operation) | WECC | Off-Peak | 190.8 | 54 | 1 | 1 | 5048-Gas fuel system B | U1-Forced - Immediate | 300-Gas Turbine/Jet Engine (Simple Cycle Operation)
5048 | Gas fuel system B | Gas Turbine | Fuel; Ignition; and Combustion Systems | U1 | Forced - Immediate | 2016 | Gas | GG | 300 | Gas Turbine/Jet Engine (Simple Cycle Operation) | WECC | Off-Peak | 315 | 45 | 1 | 1 | 5048-Gas fuel system B | U1-Forced - Immediate | 300-Gas Turbine/Jet Engine (Simple Cycle Operation)
5048 | Gas fuel system B | Gas Turbine | Fuel; Ignition; and Combustion Systems | U1 | Forced - Immediate | 2016 | Gas | GG | 300 | Gas Turbine/Jet Engine (Simple Cycle Operation) | WECC | Off-Peak | 18485.1 | 54 | 1 | 1 | 5048-Gas fuel system B | U1-Forced - Immediate | 300-Gas Turbine/Jet Engine (Simple Cycle Operation)
5048 | Gas fuel system B | Gas Turbine | Fuel; Ignition; and Combustion Systems | U1 | Forced - Immediate | 2016 | Gas | GG | 300 | Gas Turbine/Jet Engine (Simple Cycle Operation) | NPCC | Summer | 19.1333 | 41 | 1 | 1 | 5048-Gas fuel system B | U1-Forced - Immediate | 300-Gas Turbine/Jet Engine (Simple Cycle Operation)
5048 | Gas fuel system B | Gas Turbine | Fuel; Ignition; and Combustion Systems | U1 | Forced - Immediate | 2016 | Gas | GG | 300 | Gas Turbine/Jet Engine (Simple Cycle Operation) | WECC | Summer | 88 | 40 | 3 | 3 | 5048-Gas fuel system B | U1-Forced - Immediate | 300-Gas Turbine/Jet Engine (Simple Cycle Operation)
5048 | Gas fuel system B | Gas Turbine | Fuel; Ignition; and Combustion Systems | U1 | Forced - Immediate | 2016 | Gas | GG | 300 | Gas Turbine/Jet Engine (Simple Cycle Operation) | RFC | Summer | 325 | 75 | 2 | 2 | 5048-Gas fuel system B | U1-Forced - Immediate | 300-Gas Turbine/Jet Engine (Simple Cycle Operation)
5048 | Gas fuel system B | Gas Turbine | Fuel; Ignition; and Combustion Systems | U1 | Forced - Immediate | 2016 | Gas | GG | 300 | Gas Turbine/Jet Engine (Simple Cycle Operation) | WECC | Summer | 619.5 | 70 | 1 | 1 | 5048-Gas fuel system B | U1-Forced - Immediate | 300-Gas Turbine/Jet Engine (Simple Cycle Operation)
5048 | Gas fuel system B | Gas Turbine | Fuel; Ignition; and Combustion Systems | U1 | Forced - Immediate | 2016 | Gas | GG | 300 | Gas Turbine/Jet Engine (Simple Cycle Operation) | MRO | Summer | 908.3333 | 50 | 1 | 1 | 5048-Gas fuel system B | U1-Forced - Immediate | 300-Gas Turbine/Jet Engine (Simple Cycle Operation)
5048 | Gas fuel system B | Gas Turbine | Fuel; Ignition; and Combustion Systems | U1 | Forced - Immediate | 2016 | Gas | GG | 300 | Gas Turbine/Jet Engine (Simple Cycle Operation) | RFC | Summer | 1781.6417 | 33.5 | 1 | 1 | 5048-Gas fuel system B | U1-Forced - Immediate | 300-Gas Turbine/Jet Engine (Simple Cycle Operation)
5048 | Gas fuel system B | Gas Turbine | Fuel; Ignition; and Combustion Systems | U1 | Forced - Immediate | 2016 | Gas | GG | 300 | Gas Turbine/Jet Engine (Simple Cycle Operation) | SERC | Winter | 128.2832 | 179 | 1 | 1 | 5048-Gas fuel system B | U1-Forced - Immediate | 300-Gas Turbine/Jet Engine (Simple Cycle Operation)
5048 | Gas fuel system B | Gas Turbine | Fuel; Ignition; and Combustion Systems | U1 | Forced - Immediate | 2016 | Gas | GG | 300 | Gas Turbine/Jet Engine (Simple Cycle Operation) | SERC | Winter | 1303.7166 | 179 | 1 | 1 | 5048-Gas fuel system B | U1-Forced - Immediate | 300-Gas Turbine/Jet Engine (Simple Cycle Operation)
5048 | Gas fuel system B | Gas Turbine | Fuel; Ignition; and Combustion Systems | U1 | Forced - Immediate | 2016 | Gas | GG | 300 | Gas Turbine/Jet Engine (Simple Cycle Operation) | SERC | Winter | 1348.5 | 93 | 1 | 1 | 5048-Gas fuel system B | U1-Forced - Immediate | 300-Gas Turbine/Jet Engine (Simple Cycle Operation)
5048 | Gas fuel system B | Gas Turbine | Fuel; Ignition; and Combustion Systems | U1 | Forced - Immediate | 2016 | Gas | GG | 300 | Gas Turbine/Jet Engine (Simple Cycle Operation) | MRO | Winter | 7973.7332 | 158 | 1 | 1 | 5048-Gas fuel system B | U1-Forced - Immediate | 300-Gas Turbine/Jet Engine (Simple Cycle Operation)
5048 | Gas fuel system B | Gas Turbine | Fuel; Ignition; and Combustion Systems | D1 | Forced - Immediate | 2016 | Gas | GG | 300 | Gas Turbine/Jet Engine (Simple Cycle Operation) | MRO | Summer | 553.9333 | 28 | 1 | 1 | 5048-Gas fuel system B | D1-Forced - Immediate | 300-Gas Turbine/Jet Engine (Simple Cycle Operation)
5048 | Gas fuel system B | Gas Turbine | Fuel; Ignition; and Combustion Systems | SF | Startup Failure | 2016 | Gas | GG | 300 | Gas Turbine/Jet Engine (Simple Cycle Operation) | NPCC | Off-Peak | 4.1466 | 62.2 | 1 | 1 | 5048-Gas fuel system B | SF-Startup Failure | 300-Gas Turbine/Jet Engine (Simple Cycle Operation)
5048 | Gas fuel system B | Gas Turbine | Fuel; Ignition; and Combustion Systems | SF | Startup Failure | 2016 | Gas | GG | 300 | Gas Turbine/Jet Engine (Simple Cycle Operation) | MRO | Off-Peak | 6.1 | 61 | 1 | 1 | 5048-Gas fuel system B | SF-Startup Failure | 300-Gas Turbine/Jet Engine (Simple Cycle Operation)
5048 | Gas fuel system B | Gas Turbine | Fuel; Ignition; and Combustion Systems | SF | Startup Failure | 2016 | Gas | GG | 300 | Gas Turbine/Jet Engine (Simple Cycle Operation) | NPCC | Off-Peak | 11.4333 | 49 | 1 | 1 | 5048-Gas fuel system B | SF-Startup Failure | 300-Gas Turbine/Jet Engine (Simple Cycle Operation)
5048 | Gas fuel system B | Gas Turbine | Fuel; Ignition; and Combustion Systems | SF | Startup Failure | 2016 | Gas | GG | 300 | Gas Turbine/Jet Engine (Simple Cycle Operation) | SERC | Off-Peak | 13.9542 | 49.25 | 1 | 1 | 5048-Gas fuel system B | SF-Startup Failure | 300-Gas Turbine/Jet Engine (Simple Cycle Operation)
5048 | Gas fuel system B | Gas Turbine | Fuel; Ignition; and Combustion Systems | SF | Startup Failure | 2016 | Gas | GG | 300 | Gas Turbine/Jet Engine (Simple Cycle Operation) | SERC | Off-Peak | 14.775 | 49.25 | 1 | 2 | 5048-Gas fuel system B | SF-Startup Failure | 300-Gas Turbine/Jet Engine (Simple Cycle Operation)
5048 | Gas fuel system B | Gas Turbine | Fuel; Ignition; and Combustion Systems | SF | Startup Failure | 2016 | Gas | GG | 300 | Gas Turbine/Jet Engine (Simple Cycle Operation) | NPCC | Off-Peak | 16.5 | 45 | 1 | 1 | 5048-Gas fuel system B | SF-Startup Failure | 300-Gas Turbine/Jet Engine (Simple Cycle Operation)
5048 | Gas fuel system B | Gas Turbine | Fuel; Ignition; and Combustion Systems | SF | Startup Failure | 2016 | Gas | GG | 300 | Gas Turbine/Jet Engine (Simple Cycle Operation) | MRO | Off-Peak | 28.3635 | 63.03 | 1 | 1 | 5048-Gas fuel system B | SF-Startup Failure | 300-Gas Turbine/Jet Engine (Simple Cycle Operation)
5048 | Gas fuel system B | Gas Turbine | Fuel; Ignition; and Combustion Systems | SF | Startup Failure | 2016 | Gas | GG | 300 | Gas Turbine/Jet Engine (Simple Cycle Operation) | NPCC | Off-Peak | 31.85 | 49 | 1 | 1 | 5048-Gas fuel system B | SF-Startup Failure | 300-Gas Turbine/Jet Engine (Simple Cycle Operation)
5048 | Gas fuel system B | Gas Turbine | Fuel; Ignition; and Combustion Systems | SF | Startup Failure | 2016 | Gas | GG | 300 | Gas Turbine/Jet Engine (Simple Cycle Operation) | SERC | Off-Peak | 55.6666 | 167 | 1 | 1 | 5048-Gas fuel system B | SF-Startup Failure | 300-Gas Turbine/Jet Engine (Simple Cycle Operation)
5048 | Gas fuel system B | Gas Turbine | Fuel; Ignition; and Combustion Systems | SF | Startup Failure | 2016 | Gas | GG | 300 | Gas Turbine/Jet Engine (Simple Cycle Operation) | WECC | Off-Peak | 75.6 | 54 | 1 | 1 | 5048-Gas fuel system B | SF-Startup Failure | 300-Gas Turbine/Jet Engine (Simple Cycle Operation)
5048 | Gas fuel system B | Gas Turbine | Fuel; Ignition; and Combustion Systems | SF | Startup Failure | 2016 | Gas | GG | 300 | Gas Turbine/Jet Engine (Simple Cycle Operation) | WECC | Off-Peak | 77.4 | 54 | 1 | 1 | 5048-Gas fuel system B | SF-Startup Failure | 300-Gas Turbine/Jet Engine (Simple Cycle Operation)
5048 | Gas fuel system B | Gas Turbine | Fuel; Ignition; and Combustion Systems | SF | Startup Failure | 2016 | Gas | GG | 300 | Gas Turbine/Jet Engine (Simple Cycle Operation) | SERC | Summer | 9.85 | 49.25 | 1 | 2 | 5048-Gas fuel system B | SF-Startup Failure | 300-Gas Turbine/Jet Engine (Simple Cycle Operation)
5048 | Gas fuel system B | Gas Turbine | Fuel; Ignition; and Combustion Systems | SF | Startup Failure | 2016 | Gas | GG | 300 | Gas Turbine/Jet Engine (Simple Cycle Operation) | MRO | Summer | 391 | 68 | 1 | 1 | 5048-Gas fuel system B | SF-Startup Failure | 300-Gas Turbine/Jet Engine (Simple Cycle Operation)
5048 | Gas fuel system B | Gas Turbine | Fuel; Ignition; and Combustion Systems | SF | Startup Failure | 2016 | Gas | GG | 300 | Gas Turbine/Jet Engine (Simple Cycle Operation) | MRO | Summer | 1332.5 | 50 | 1 | 1 | 5048-Gas fuel system B | SF-Startup Failure | 300-Gas Turbine/Jet Engine (Simple Cycle Operation)
5048 | Gas fuel system B | Gas Turbine | Fuel; Ignition; and Combustion Systems | SF | Startup Failure | 2016 | Oil | DI | 300 | Gas Turbine/Jet Engine (Simple Cycle Operation) | SERC | Off-Peak | 59.5333 | 94 | 1 | 1 | 5048-Gas fuel system B | SF-Startup Failure | 300-Gas Turbine/Jet Engine (Simple Cycle Operation)
5048 | Gas fuel system B | Gas Turbine | Fuel; Ignition; and Combustion Systems | SF | Startup Failure | 2016 | Oil | DI | 300 | Gas Turbine/Jet Engine (Simple Cycle Operation) | MRO | Summer | 9613.3333 | 70 | 1 | 1 | 5048-Gas fuel system B | SF-Startup Failure | 300-Gas Turbine/Jet Engine (Simple Cycle Operation)
5048 | Gas fuel system B | Gas Turbine | Fuel; Ignition; and Combustion Systems | U1 | Forced - Immediate | 2016 | Gas | GG | 300 | Gas Turbine/Jet Engine (Simple Cycle Operation) | WECC | Off-Peak | 26.125 | 47.5 | 1 | 1 | 5048-Gas fuel system B | U1-Forced - Immediate | 300-Gas Turbine/Jet Engine (Simple Cycle Operation)
5048 | Gas fuel system B | Gas Turbine | Fuel; Ignition; and Combustion Systems | U1 | Forced - Immediate | 2016 | Gas | GG | 300 | Gas Turbine/Jet Engine (Simple Cycle Operation) | SERC | Off-Peak | 91.96 | 45.6 | 1 | 1 | 5048-Gas fuel system B | U1-Forced - Immediate | 300-Gas Turbine/Jet Engine (Simple Cycle Operation)
5048 | Gas fuel system B | Gas Turbine | Fuel; Ignition; and Combustion Systems | U1 | Forced - Immediate | 2016 | Gas | GG | 300 | Gas Turbine/Jet Engine (Simple Cycle Operation) | MRO | Off-Peak | 186.3333 | 86 | 1 | 1 | 5048-Gas fuel system B | U1-Forced - Immediate | 300-Gas Turbine/Jet Engine (Simple Cycle Operation)
5048 | Gas fuel system B | Gas Turbine | Fuel; Ignition; and Combustion Systems | U1 | Forced - Immediate | 2016 | Gas | GG | 300 | Gas Turbine/Jet Engine (Simple Cycle Operation) | WECC | Off-Peak | 249.375 | 47.5 | 1 | 1 | 5048-Gas fuel system B | U1-Forced - Immediate | 300-Gas Turbine/Jet Engine (Simple Cycle Operation)
5048 | Gas fuel system B | Gas Turbine | Fuel; Ignition; and Combustion Systems | U1 | Forced - Immediate | 2016 | Gas | GG | 300 | Gas Turbine/Jet Engine (Simple Cycle Operation) | WECC | Off-Peak | 4213.1666 | 170 | 1 | 1 | 5048-Gas fuel system B | U1-Forced - Immediate | 300-Gas Turbine/Jet Engine (Simple Cycle Operation)
5048 | Gas fuel system B | Gas Turbine | Fuel; Ignition; and Combustion Systems | U1 | Forced - Immediate | 2016 | Gas | GG | 300 | Gas Turbine/Jet Engine (Simple Cycle Operation) | RFC | Summer | 87.7333 | 28 | 1 | 1 | 5048-Gas fuel system B | U1-Forced - Immediate | 300-Gas Turbine/Jet Engine (Simple Cycle Operation)
5048 | Gas fuel system B | Gas Turbine | Fuel; Ignition; and Combustion Systems | U1 | Forced - Immediate | 2016 | Gas | GG | 300 | Gas Turbine/Jet Engine (Simple Cycle Operation) | RFC | Summer | 485.3333 | 4 | 1 | 1 | 5048-Gas fuel system B | U1-Forced - Immediate | 300-Gas Turbine/Jet Engine (Simple Cycle Operation)
5048 | Gas fuel system B | Gas Turbine | Fuel; Ignition; and Combustion Systems | U1 | Forced - Immediate | 2016 | Gas | GG | 300 | Gas Turbine/Jet Engine (Simple Cycle Operation) | RFC | Summer | 1248.3333 | 28 | 1 | 1 | 5048-Gas fuel system B | U1-Forced - Immediate | 300-Gas Turbine/Jet Engine (Simple Cycle Operation)
5048 | Gas fuel system B | Gas Turbine | Fuel; Ignition; and Combustion Systems | U1 | Forced - Immediate | 2016 | Gas | GG | 300 | Gas Turbine/Jet Engine (Simple Cycle Operation) | SERC | Summer | 1861.6 | 104 | 1 | 1 | 5048-Gas fuel system B | U1-Forced - Immediate | 300-Gas Turbine/Jet Engine (Simple Cycle Operation)
5048 | Gas fuel system B | Gas Turbine | Fuel; Ignition; and Combustion Systems | U1 | Forced - Immediate | 2016 | Gas | GG | 300 | Gas Turbine/Jet Engine (Simple Cycle Operation) | WECC | Winter | 4.5 | 54 | 1 | 1 | 5048-Gas fuel system B | U1-Forced - Immediate | 300-Gas Turbine/Jet Engine (Simple Cycle Operation)
5048 | Gas fuel system B | Gas Turbine | Fuel; Ignition; and Combustion Systems | U1 | Forced - Immediate | 2016 | Gas | GG | 300 | Gas Turbine/Jet Engine (Simple Cycle Operation) | WECC | Winter | 81.9 | 54 | 1 | 1 | 5048-Gas fuel system B | U1-Forced - Immediate | 300-Gas Turbine/Jet Engine (Simple Cycle Operation)
5048 | Gas fuel system B | Gas Turbine | Fuel; Ignition; and Combustion Systems | U1 | Forced - Immediate | 2016 | Gas | GG | 300 | Gas Turbine/Jet Engine (Simple Cycle Operation) | SERC | Winter | 545.95 | 179 | 1 | 1 | 5048-Gas fuel system B | U1-Forced - Immediate | 300-Gas Turbine/Jet Engine (Simple Cycle Operation)
5048 | Gas fuel system B | Gas Turbine | Fuel; Ignition; and Combustion Systems | U1 | Forced - Immediate | 2016 | Gas | GG | 300 | Gas Turbine/Jet Engine (Simple Cycle Operation) | MRO | Winter | 884.5 | 145 | 1 | 1 | 5048-Gas fuel system B | U1-Forced - Immediate | 300-Gas Turbine/Jet Engine (Simple Cycle Operation)
5048 | Gas fuel system B | Gas Turbine | Fuel; Ignition; and Combustion Systems | U1 | Forced - Immediate | 2016 | Oil | DI | 300 | Gas Turbine/Jet Engine (Simple Cycle Operation) | NPCC | Off-Peak | 2290 | 30 | 1 | 1 | 5048-Gas fuel system B | U1-Forced - Immediate | 300-Gas Turbine/Jet Engine (Simple Cycle Operation)
5048 | Gas fuel system B | Gas Turbine | Fuel; Ignition; and Combustion Systems | U1 | Forced - Immediate | 2016 | Oil | DI | 300 | Gas Turbine/Jet Engine (Simple Cycle Operation) | RFC | Summer | 1302 | 31 | 1 | 1 | 5048-Gas fuel system B | U1-Forced - Immediate | 300-Gas Turbine/Jet Engine (Simple Cycle Operation)
5048 | Gas fuel system B | Gas Turbine | Fuel; Ignition; and Combustion Systems | U1 | Forced - Immediate | 2016 | Oil | DI | 300 | Gas Turbine/Jet Engine (Simple Cycle Operation) | RFC | Summer | 1428 | 34 | 1 | 1 | 5048-Gas fuel system B | U1-Forced - Immediate | 300-Gas Turbine/Jet Engine (Simple Cycle Operation)
5048 | Gas fuel system B | Gas Turbine | Fuel; Ignition; and Combustion Systems | U2 | Forced - Delayed | 2016 | Gas | GG | 300 | Gas Turbine/Jet Engine (Simple Cycle Operation) | NPCC | Summer | 31.6166 | 54.2 | 1 | 1 | 5048-Gas fuel system B | U2-Forced - Delayed | 300-Gas Turbine/Jet Engine (Simple Cycle Operation)
5048 | Gas fuel system B | Gas Turbine | Fuel; Ignition; and Combustion Systems | SF | Startup Failure | 2016 | Gas | GG | 300 | Gas Turbine/Jet Engine (Simple Cycle Operation) | SERC | Off-Peak | 16.05 | 107 | 1 | 1 | 5048-Gas fuel system B | SF-Startup Failure | 300-Gas Turbine/Jet Engine (Simple Cycle Operation)
5048 | Gas fuel system B | Gas Turbine | Fuel; Ignition; and Combustion Systems | SF | Startup Failure | 2016 | Gas | GG | 300 | Gas Turbine/Jet Engine (Simple Cycle Operation) | WECC | Off-Peak | 49.2 | 24 | 1 | 1 | 5048-Gas fuel system B | SF-Startup Failure | 300-Gas Turbine/Jet Engine (Simple Cycle Operation)
5048 | Gas fuel system B | Gas Turbine | Fuel; Ignition; and Combustion Systems | SF | Startup Failure | 2016 | Gas | GG | 300 | Gas Turbine/Jet Engine (Simple Cycle Operation) | NPCC | Off-Peak | 72.6 | 49.5 | 1 | 1 | 5048-Gas fuel system B | SF-Startup Failure | 300-Gas Turbine/Jet Engine (Simple Cycle Operation)
5048 | Gas fuel system B | Gas Turbine | Fuel; Ignition; and Combustion Systems | SF | Startup Failure | 2016 | Gas | GG | 300 | Gas Turbine/Jet Engine (Simple Cycle Operation) | MRO | Summer | 122.5 | 50 | 1 | 1 | 5048-Gas fuel system B | SF-Startup Failure | 300-Gas Turbine/Jet Engine (Simple Cycle Operation)
5048 | Gas fuel system B | Gas Turbine | Fuel; Ignition; and Combustion Systems | SF | Startup Failure | 2016 | Gas | GG | 300 | Gas Turbine/Jet Engine (Simple Cycle Operation) | NPCC | Summer | 124.7916 | 59.9 | 1 | 1 | 5048-Gas fuel system B | SF-Startup Failure | 300-Gas Turbine/Jet Engine (Simple Cycle Operation)
5048 | Gas fuel system B | Gas Turbine | Fuel; Ignition; and Combustion Systems | SF | Startup Failure | 2016 | Gas | GG | 300 | Gas Turbine/Jet Engine (Simple Cycle Operation) | WECC | Summer | 131.9578 | 47.41 | 1 | 1 | 5048-Gas fuel system B | SF-Startup Failure | 300-Gas Turbine/Jet Engine (Simple Cycle Operation)
5048 | Gas fuel system B | Gas Turbine | Fuel; Ignition; and Combustion Systems | SF | Startup Failure | 2016 | Gas | GG | 300 | Gas Turbine/Jet Engine (Simple Cycle Operation) | WECC | Summer | 9830.25 | 45 | 1 | 1 | 5048-Gas fuel system B | SF-Startup Failure | 300-Gas Turbine/Jet Engine (Simple Cycle Operation)
5048 | Gas fuel system B | Gas Turbine | Fuel; Ignition; and Combustion Systems | SF | Startup Failure | 2016 | Oil | DI | 300 | Gas Turbine/Jet Engine (Simple Cycle Operation) | NPCC | Summer | 75.4167 | 25 | 1 | 1 | 5048-Gas fuel system B | SF-Startup Failure | 300-Gas Turbine/Jet Engine (Simple Cycle Operation)
5048 | Gas fuel system B | Gas Turbine | Fuel; Ignition; and Combustion Systems | SF | Startup Failure | 2016 | Oil | DI | 300 | Gas Turbine/Jet Engine (Simple Cycle Operation) | SERC | Winter | 107.6666 | 95 | 1 | 1 | 5048-Gas fuel system B | SF-Startup Failure | 300-Gas Turbine/Jet Engine (Simple Cycle Operation)
5048 | Gas fuel system B | Gas Turbine | Fuel; Ignition; and Combustion Systems | U1 | Forced - Immediate | 2016 | Gas | GG | 300 | Gas Turbine/Jet Engine (Simple Cycle Operation) | MRO | Off-Peak | 28 | 56 | 1 | 1 | 5048-Gas fuel system B | U1-Forced - Immediate | 300-Gas Turbine/Jet Engine (Simple Cycle Operation)
5048 | Gas fuel system B | Gas Turbine | Fuel; Ignition; and Combustion Systems | U1 | Forced - Immediate | 2016 | Gas | GG | 300 | Gas Turbine/Jet Engine (Simple Cycle Operation) | RFC | Off-Peak | 120 | 150 | 1 | 1 | 5048-Gas fuel system B | U1-Forced - Immediate | 300-Gas Turbine/Jet Engine (Simple Cycle Operation)
5048 | Gas fuel system B | Gas Turbine | Fuel; Ignition; and Combustion Systems | U1 | Forced - Immediate | 2016 | Gas | GG | 300 | Gas Turbine/Jet Engine (Simple Cycle Operation) | WECC | Off-Peak | 196.2 | 54 | 1 | 1 | 5048-Gas fuel system B | U1-Forced - Immediate | 300-Gas Turbine/Jet Engine (Simple Cycle Operation)
5048 | Gas fuel system B | Gas Turbine | Fuel; Ignition; and Combustion Systems | U1 | Forced - Immediate | 2016 | Gas | GG | 300 | Gas Turbine/Jet Engine (Simple Cycle Operation) | SERC | Off-Peak | 535.7275 | 139.15 | 1 | 1 | 5048-Gas fuel system B | U1-Forced - Immediate | 300-Gas Turbine/Jet Engine (Simple Cycle Operation)
5048 | Gas fuel system B | Gas Turbine | Fuel; Ignition; and Combustion Systems | U1 | Forced - Immediate | 2016 | Gas | GG | 300 | Gas Turbine/Jet Engine (Simple Cycle Operation) | RFC | Off-Peak | 749.8 | 92 | 1 | 1 | 5048-Gas fuel system B | U1-Forced - Immediate | 300-Gas Turbine/Jet Engine (Simple Cycle Operation)
5048 | Gas fuel system B | Gas Turbine | Fuel; Ignition; and Combustion Systems | U1 | Forced - Immediate | 2016 | Gas | GG | 300 | Gas Turbine/Jet Engine (Simple Cycle Operation) | RFC | Off-Peak | 860.25 | 93 | 1 | 1 | 5048-Gas fuel system B | U1-Forced - Immediate | 300-Gas Turbine/Jet Engine (Simple Cycle Operation)
5048 | Gas fuel system B | Gas Turbine | Fuel; Ignition; and Combustion Systems | U1 | Forced - Immediate | 2016 | Gas | GG | 300 | Gas Turbine/Jet Engine (Simple Cycle Operation) | TRE | Off-Peak | 8106.4666 | 58 | 1 | 1 | 5048-Gas fuel system B | U1-Forced - Immediate | 300-Gas Turbine/Jet Engine (Simple Cycle Operation)
5048 | Gas fuel system B | Gas Turbine | Fuel; Ignition; and Combustion Systems | U1 | Forced - Immediate | 2016 | Gas | GG | 300 | Gas Turbine/Jet Engine (Simple Cycle Operation) | NPCC | Summer | 31.85 | 49 | 1 | 1 | 5048-Gas fuel system B | U1-Forced - Immediate | 300-Gas Turbine/Jet Engine (Simple Cycle Operation)
5048 | Gas fuel system B | Gas Turbine | Fuel; Ignition; and Combustion Systems | U1 | Forced - Immediate | 2016 | Gas | GG | 300 | Gas Turbine/Jet Engine (Simple Cycle Operation) | RFC | Summer | 835.6666 | 92 | 1 | 1 | 5048-Gas fuel system B | U1-Forced - Immediate | 300-Gas Turbine/Jet Engine (Simple Cycle Operation)
5048 | Gas fuel system B | Gas Turbine | Fuel; Ignition; and Combustion Systems | U1 | Forced - Immediate | 2016 | Gas | GG | 300 | Gas Turbine/Jet Engine (Simple Cycle Operation) | MRO | Summer | 2727.5 | 50 | 1 | 1 | 5048-Gas fuel system B | U1-Forced - Immediate | 300-Gas Turbine/Jet Engine (Simple Cycle Operation)
5048 | Gas fuel system B | Gas Turbine | Fuel; Ignition; and Combustion Systems | U1 | Forced - Immediate | 2016 | Gas | GG | 300 | Gas Turbine/Jet Engine (Simple Cycle Operation) | RFC | Winter | 5.7 | 57 | 1 | 1 | 5048-Gas fuel system B | U1-Forced - Immediate | 300-Gas Turbine/Jet Engine (Simple Cycle Operation)
5048 | Gas fuel system B | Gas Turbine | Fuel; Ignition; and Combustion Systems | U1 | Forced - Immediate | 2016 | Gas | GG | 300 | Gas Turbine/Jet Engine (Simple Cycle Operation) | RFC | Winter | 235.9166 | 95 | 1 | 1 | 5048-Gas fuel system B | U1-Forced - Immediate | 300-Gas Turbine/Jet Engine (Simple Cycle Operation)
5048 | Gas fuel system B | Gas Turbine | Fuel; Ignition; and Combustion Systems | U1 | Forced - Immediate | 2016 | Gas | GG | 300 | Gas Turbine/Jet Engine (Simple Cycle Operation) | SERC | Winter | 405.6341 | 116.45 | 2 | 2 | 5048-Gas fuel system B | U1-Forced - Immediate | 300-Gas Turbine/Jet Engine (Simple Cycle Operation)
5048 | Gas fuel system B | Gas Turbine | Fuel; Ignition; and Combustion Systems | U1 | Forced - Immediate | 2016 | Gas | GG | 300 | Gas Turbine/Jet Engine (Simple Cycle Operation) | WECC | Winter | 1901.06 | 73.4 | 1 | 1 | 5048-Gas fuel system B | U1-Forced - Immediate | 300-Gas Turbine/Jet Engine (Simple Cycle Operation)
5048 | Gas fuel system B | Gas Turbine | Fuel; Ignition; and Combustion Systems | U1 | Forced - Immediate | 2016 | Gas | GG | 300 | Gas Turbine/Jet Engine (Simple Cycle Operation) | WECC | Winter | 2337.79 | 73.4 | 1 | 1 | 5048-Gas fuel system B | U1-Forced - Immediate | 300-Gas Turbine/Jet Engine (Simple Cycle Operation)
5048 | Gas fuel system B | Gas Turbine | Fuel; Ignition; and Combustion Systems | U1 | Forced - Immediate | 2016 | Oil | DI | 300 | Gas Turbine/Jet Engine (Simple Cycle Operation) | SERC | Off-Peak | 92.6833 | 83 | 1 | 1 | 5048-Gas fuel system B | U1-Forced - Immediate | 300-Gas Turbine/Jet Engine (Simple Cycle Operation)
5048 | Gas fuel system B | Gas Turbine | Fuel; Ignition; and Combustion Systems | U1 | Forced - Immediate | 2016 | Oil | DI | 300 | Gas Turbine/Jet Engine (Simple Cycle Operation) | RFC | Off-Peak | 7539.1666 | 109 | 1 | 1 | 5048-Gas fuel system B | U1-Forced - Immediate | 300-Gas Turbine/Jet Engine (Simple Cycle Operation)
5048 | Gas fuel system B | Gas Turbine | Fuel; Ignition; and Combustion Systems | U1 | Forced - Immediate | 2016 | Oil | DI | 300 | Gas Turbine/Jet Engine (Simple Cycle Operation) | NPCC | Winter | 30 | 30 | 1 | 1 | 5048-Gas fuel system B | U1-Forced - Immediate | 300-Gas Turbine/Jet Engine (Simple Cycle Operation)
5048 | Gas fuel system B | Gas Turbine | Fuel; Ignition; and Combustion Systems | SF | Startup Failure | 2016 | Gas | GG | 300 | Gas Turbine/Jet Engine (Simple Cycle Operation) | SERC | Off-Peak | 15.3583 | 48.5 | 1 | 1 | 5048-Gas fuel system B | SF-Startup Failure | 300-Gas Turbine/Jet Engine (Simple Cycle Operation)
5048 | Gas fuel system B | Gas Turbine | Fuel; Ignition; and Combustion Systems | SF | Startup Failure | 2016 | Gas | GG | 300 | Gas Turbine/Jet Engine (Simple Cycle Operation) | SERC | Off-Peak | 17.2375 | 49.25 | 1 | 1 | 5048-Gas fuel system B | SF-Startup Failure | 300-Gas Turbine/Jet Engine (Simple Cycle Operation)
5048 | Gas fuel system B | Gas Turbine | Fuel; Ignition; and Combustion Systems | SF | Startup Failure | 2016 | Gas | GG | 300 | Gas Turbine/Jet Engine (Simple Cycle Operation) | SERC | Off-Peak | 129.8333 | 82 | 1 | 1 | 5048-Gas fuel system B | SF-Startup Failure | 300-Gas Turbine/Jet Engine (Simple Cycle Operation)
5048 | Gas fuel system B | Gas Turbine | Fuel; Ignition; and Combustion Systems | SF | Startup Failure | 2016 | Gas | GG | 300 | Gas Turbine/Jet Engine (Simple Cycle Operation) | RFC | Summer | 40.6666 | 40 | 1 | 1 | 5048-Gas fuel system B | SF-Startup Failure | 300-Gas Turbine/Jet Engine (Simple Cycle Operation)
5048 | Gas fuel system B | Gas Turbine | Fuel; Ignition; and Combustion Systems | SF | Startup Failure | 2016 | Gas | GG | 300 | Gas Turbine/Jet Engine (Simple Cycle Operation) | MRO | Summer | 202.1 | 47 | 1 | 1 | 5048-Gas fuel system B | SF-Startup Failure | 300-Gas Turbine/Jet Engine (Simple Cycle Operation)
5048 | Gas fuel system B | Gas Turbine | Fuel; Ignition; and Combustion Systems | SF | Startup Failure | 2016 | Gas | GG | 300 | Gas Turbine/Jet Engine (Simple Cycle Operation) | SERC | Summer | 400.8999 | 114 | 1 | 1 | 5048-Gas fuel system B | SF-Startup Failure | 300-Gas Turbine/Jet Engine (Simple Cycle Operation)
5048 | Gas fuel system B | Gas Turbine | Fuel; Ignition; and Combustion Systems | SF | Startup Failure | 2016 | Gas | GG | 300 | Gas Turbine/Jet Engine (Simple Cycle Operation) | WECC | Winter | 72.9 | 54 | 1 | 1 | 5048-Gas fuel system B | SF-Startup Failure | 300-Gas Turbine/Jet Engine (Simple Cycle Operation)
5048 | Gas fuel system B | Gas Turbine | Fuel; Ignition; and Combustion Systems | SF | Startup Failure | 2016 | Gas | GG | 300 | Gas Turbine/Jet Engine (Simple Cycle Operation) | SERC | Winter | 184.5666 | 49 | 1 | 1 | 5048-Gas fuel system B | SF-Startup Failure | 300-Gas Turbine/Jet Engine (Simple Cycle Operation)
5048 | Gas fuel system B | Gas Turbine | Fuel; Ignition; and Combustion Systems | SF | Startup Failure | 2016 | Oil | DI | 300 | Gas Turbine/Jet Engine (Simple Cycle Operation) | NPCC | Summer | 82.5 | 25 | 1 | 1 | 5048-Gas fuel system B | SF-Startup Failure | 300-Gas Turbine/Jet Engine (Simple Cycle Operation)
5048 | Gas fuel system B | Gas Turbine | Fuel; Ignition; and Combustion Systems | U1 | Forced - Immediate | 2016 | Gas | GG | 300 | Gas Turbine/Jet Engine (Simple Cycle Operation) | WECC | Off-Peak | 0.89996 | 54 | 1 | 1 | 5048-Gas fuel system B | U1-Forced - Immediate | 300-Gas Turbine/Jet Engine (Simple Cycle Operation)
5048 | Gas fuel system B | Gas Turbine | Fuel; Ignition; and Combustion Systems | U1 | Forced - Immediate | 2016 | Gas | GG | 300 | Gas Turbine/Jet Engine (Simple Cycle Operation) | WECC | Off-Peak | 16.2 | 54 | 1 | 1 | 5048-Gas fuel system B | U1-Forced - Immediate | 300-Gas Turbine/Jet Engine (Simple Cycle Operation)
5048 | Gas fuel system B | Gas Turbine | Fuel; Ignition; and Combustion Systems | U1 | Forced - Immediate | 2016 | Gas | GG | 300 | Gas Turbine/Jet Engine (Simple Cycle Operation) | MRO | Off-Peak | 452.4 | 156 | 1 | 1 | 5048-Gas fuel system B | U1-Forced - Immediate | 300-Gas Turbine/Jet Engine (Simple Cycle Operation)
5048 | Gas fuel system B | Gas Turbine | Fuel; Ignition; and Combustion Systems | U1 | Forced - Immediate | 2016 | Gas | GG | 300 | Gas Turbine/Jet Engine (Simple Cycle Operation) | WECC | Off-Peak | 1484.1 | 54 | 1 | 1 | 5048-Gas fuel system B | U1-Forced - Immediate | 300-Gas Turbine/Jet Engine (Simple Cycle Operation)
5048 | Gas fuel system B | Gas Turbine | Fuel; Ignition; and Combustion Systems | U1 | Forced - Immediate | 2016 | Gas | GG | 300 | Gas Turbine/Jet Engine (Simple Cycle Operation) | WECC | Summer | 84 | 40 | 1 | 1 | 5048-Gas fuel system B | U1-Forced - Immediate | 300-Gas Turbine/Jet Engine (Simple Cycle Operation)
5048 | Gas fuel system B | Gas Turbine | Fuel; Ignition; and Combustion Systems | U1 | Forced - Immediate | 2016 | Gas | GG | 300 | Gas Turbine/Jet Engine (Simple Cycle Operation) | SERC | Summer | 110.5666 | 107 | 1 | 1 | 5048-Gas fuel system B | U1-Forced - Immediate | 300-Gas Turbine/Jet Engine (Simple Cycle Operation)
5048 | Gas fuel system B | Gas Turbine | Fuel; Ignition; and Combustion Systems | U1 | Forced - Immediate | 2016 | Gas | GG | 300 | Gas Turbine/Jet Engine (Simple Cycle Operation) | MRO | Summer | 164.2 | 82.1 | 1 | 1 | 5048-Gas fuel system B | U1-Forced - Immediate | 300-Gas Turbine/Jet Engine (Simple Cycle Operation)
5048 | Gas fuel system B | Gas Turbine | Fuel; Ignition; and Combustion Systems | U1 | Forced - Immediate | 2016 | Gas | GG | 300 | Gas Turbine/Jet Engine (Simple Cycle Operation) | RFC | Summer | 1874.4 | 88 | 1 | 1 | 5048-Gas fuel system B | U1-Forced - Immediate | 300-Gas Turbine/Jet Engine (Simple Cycle Operation)
5048 | Gas fuel system B | Gas Turbine | Fuel; Ignition; and Combustion Systems | U1 | Forced - Immediate | 2016 | Gas | GG | 300 | Gas Turbine/Jet Engine (Simple Cycle Operation) | SERC | Winter | 24.6999 | 78 | 1 | 1 | 5048-Gas fuel system B | U1-Forced - Immediate | 300-Gas Turbine/Jet Engine (Simple Cycle Operation)
5048 | Gas fuel system B | Gas Turbine | Fuel; Ignition; and Combustion Systems | U1 | Forced - Immediate | 2016 | Gas | GG | 300 | Gas Turbine/Jet Engine (Simple Cycle Operation) | RFC | Winter | 117.4133 | 95.2 | 1 | 1 | 5048-Gas fuel system B | U1-Forced - Immediate | 300-Gas Turbine/Jet Engine (Simple Cycle Operation)
5048 | Gas fuel system B | Gas Turbine | Fuel; Ignition; and Combustion Systems | U1 | Forced - Immediate | 2016 | Gas | GG | 300 | Gas Turbine/Jet Engine (Simple Cycle Operation) | NPCC | Winter | 120.4166 | 85 | 1 | 1 | 5048-Gas fuel system B | U1-Forced - Immediate | 300-Gas Turbine/Jet Engine (Simple Cycle Operation)
5048 | Gas fuel system B | Gas Turbine | Fuel; Ignition; and Combustion Systems | U1 | Forced - Immediate | 2016 | Gas | GG | 300 | Gas Turbine/Jet Engine (Simple Cycle Operation) | RFC | Winter | 236.8333 | 98 | 1 | 1 | 5048-Gas fuel system B | U1-Forced - Immediate | 300-Gas Turbine/Jet Engine (Simple Cycle Operation)
5048 | Gas fuel system B | Gas Turbine | Fuel; Ignition; and Combustion Systems | U1 | Forced - Immediate | 2016 | Gas | GG | 300 | Gas Turbine/Jet Engine (Simple Cycle Operation) | SERC | Winter | 366.95 | 179 | 1 | 1 | 5048-Gas fuel system B | U1-Forced - Immediate | 300-Gas Turbine/Jet Engine (Simple Cycle Operation)
5048 | Gas fuel system B | Gas Turbine | Fuel; Ignition; and Combustion Systems | SF | Startup Failure | 2016 | Gas | GG | 300 | Gas Turbine/Jet Engine (Simple Cycle Operation) | SERC | Summer | 8.2083 | 49.25 | 1 | 1 | 5048-Gas fuel system B | SF-Startup Failure | 300-Gas Turbine/Jet Engine (Simple Cycle Operation)
5048 | Gas fuel system B | Gas Turbine | Fuel; Ignition; and Combustion Systems | SF | Startup Failure | 2016 | Gas | GG | 300 | Gas Turbine/Jet Engine (Simple Cycle Operation) | SERC | Summer | 11.3167 | 48.5 | 1 | 1 | 5048-Gas fuel system B | SF-Startup Failure | 300-Gas Turbine/Jet Engine (Simple Cycle Operation)
5048 | Gas fuel system B | Gas Turbine | Fuel; Ignition; and Combustion Systems | SF | Startup Failure | 2016 | Gas | GG | 300 | Gas Turbine/Jet Engine (Simple Cycle Operation) | SERC | Summer | 20.2083 | 48.5 | 1 | 2 | 5048-Gas fuel system B | SF-Startup Failure | 300-Gas Turbine/Jet Engine (Simple Cycle Operation)
5048 | Gas fuel system B | Gas Turbine | Fuel; Ignition; and Combustion Systems | SF | Startup Failure | 2016 | Gas | GG | 300 | Gas Turbine/Jet Engine (Simple Cycle Operation) | SERC | Summer | 23.8041 | 49.25 | 1 | 1 | 5048-Gas fuel system B | SF-Startup Failure | 300-Gas Turbine/Jet Engine (Simple Cycle Operation)
5048 | Gas fuel system B | Gas Turbine | Fuel; Ignition; and Combustion Systems | SF | Startup Failure | 2016 | Gas | GG | 300 | Gas Turbine/Jet Engine (Simple Cycle Operation) | SERC | Summer | 215.8433 | 44.2 | 1 | 1 | 5048-Gas fuel system B | SF-Startup Failure | 300-Gas Turbine/Jet Engine (Simple Cycle Operation)
5048 | Gas fuel system B | Gas Turbine | Fuel; Ignition; and Combustion Systems | SF | Startup Failure | 2016 | Gas | GG | 300 | Gas Turbine/Jet Engine (Simple Cycle Operation) | WECC | Summer | 234.75 | 45 | 1 | 1 | 5048-Gas fuel system B | SF-Startup Failure | 300-Gas Turbine/Jet Engine (Simple Cycle Operation)
5048 | Gas fuel system B | Gas Turbine | Fuel; Ignition; and Combustion Systems | SF | Startup Failure | 2016 | Gas | GG | 300 | Gas Turbine/Jet Engine (Simple Cycle Operation) | SERC | Summer | 305.9 | 114 | 1 | 1 | 5048-Gas fuel system B | SF-Startup Failure | 300-Gas Turbine/Jet Engine (Simple Cycle Operation)
5048 | Gas fuel system B | Gas Turbine | Fuel; Ignition; and Combustion Systems | SF | Startup Failure | 2016 | Gas | GG | 300 | Gas Turbine/Jet Engine (Simple Cycle Operation) | WECC | Winter | 58.65 | 69 | 1 | 1 | 5048-Gas fuel system B | SF-Startup Failure | 300-Gas Turbine/Jet Engine (Simple Cycle Operation)
5048 | Gas fuel system B | Gas Turbine | Fuel; Ignition; and Combustion Systems | SF | Startup Failure | 2016 | Oil | DI | 300 | Gas Turbine/Jet Engine (Simple Cycle Operation) | SERC | Summer | 375.9833 | 17 | 1 | 1 | 5048-Gas fuel system B | SF-Startup Failure | 300-Gas Turbine/Jet Engine (Simple Cycle Operation)
5048 | Gas fuel system B | Gas Turbine | Fuel; Ignition; and Combustion Systems | U1 | Forced - Immediate | 2016 | Gas | GG | 300 | Gas Turbine/Jet Engine (Simple Cycle Operation) | NPCC | Off-Peak | 8.36 | 62.7 | 1 | 1 | 5048-Gas fuel system B | U1-Forced - Immediate | 300-Gas Turbine/Jet Engine (Simple Cycle Operation)
5048 | Gas fuel system B | Gas Turbine | Fuel; Ignition; and Combustion Systems | U1 | Forced - Immediate | 2016 | Gas | GG | 300 | Gas Turbine/Jet Engine (Simple Cycle Operation) | NPCC | Off-Peak | 15.2266 | 57.1 | 1 | 1 | 5048-Gas fuel system B | U1-Forced - Immediate | 300-Gas Turbine/Jet Engine (Simple Cycle Operation)
5048 | Gas fuel system B | Gas Turbine | Fuel; Ignition; and Combustion Systems | U1 | Forced - Immediate | 2016 | Gas | GG | 300 | Gas Turbine/Jet Engine (Simple Cycle Operation) | WECC | Off-Peak | 42.3 | 54 | 1 | 1 | 5048-Gas fuel system B | U1-Forced - Immediate | 300-Gas Turbine/Jet Engine (Simple Cycle Operation)
5048 | Gas fuel system B | Gas Turbine | Fuel; Ignition; and Combustion Systems | U1 | Forced - Immediate | 2016 | Gas | GG | 300 | Gas Turbine/Jet Engine (Simple Cycle Operation) | RFC | Off-Peak | 84.315 | 80.3 | 1 | 1 | 5048-Gas fuel system B | U1-Forced - Immediate | 300-Gas Turbine/Jet Engine (Simple Cycle Operation)
5048 | Gas fuel system B | Gas Turbine | Fuel; Ignition; and Combustion Systems | U1 | Forced - Immediate | 2016 | Gas | GG | 300 | Gas Turbine/Jet Engine (Simple Cycle Operation) | SERC | Off-Peak | 143.1 | 159 | 1 | 1 | 5048-Gas fuel system B | U1-Forced - Immediate | 300-Gas Turbine/Jet Engine (Simple Cycle Operation)
5048 | Gas fuel system B | Gas Turbine | Fuel; Ignition; and Combustion Systems | U1 | Forced - Immediate | 2016 | Gas | GG | 300 | Gas Turbine/Jet Engine (Simple Cycle Operation) | SERC | Off-Peak | 268.6666 | 155 | 1 | 1 | 5048-Gas fuel system B | U1-Forced - Immediate | 300-Gas Turbine/Jet Engine (Simple Cycle Operation)
5048 | Gas fuel system B | Gas Turbine | Fuel; Ignition; and Combustion Systems | U1 | Forced - Immediate | 2016 | Gas | GG | 300 | Gas Turbine/Jet Engine (Simple Cycle Operation) | WECC | Off-Peak | 485.9853 | 199.72 | 1 | 1 | 5048-Gas fuel system B | U1-Forced - Immediate | 300-Gas Turbine/Jet Engine (Simple Cycle Operation)
5048 | Gas fuel system B | Gas Turbine | Fuel; Ignition; and Combustion Systems | U1 | Forced - Immediate | 2016 | Gas | GG | 300 | Gas Turbine/Jet Engine (Simple Cycle Operation) | RFC | Off-Peak | 759.4999 | 93 | 1 | 1 | 5048-Gas fuel system B | U1-Forced - Immediate | 300-Gas Turbine/Jet Engine (Simple Cycle Operation)
5048 | Gas fuel system B | Gas Turbine | Fuel; Ignition; and Combustion Systems | U1 | Forced - Immediate | 2016 | Gas | GG | 300 | Gas Turbine/Jet Engine (Simple Cycle Operation) | RFC | Off-Peak | 761.05 | 93 | 1 | 1 | 5048-Gas fuel system B | U1-Forced - Immediate | 300-Gas Turbine/Jet Engine (Simple Cycle Operation)
5048 | Gas fuel system B | Gas Turbine | Fuel; Ignition; and Combustion Systems | U1 | Forced - Immediate | 2016 | Gas | GG | 300 | Gas Turbine/Jet Engine (Simple Cycle Operation) | RFC | Off-Peak | 929.5999 | 168 | 1 | 1 | 5048-Gas fuel system B | U1-Forced - Immediate | 300-Gas Turbine/Jet Engine (Simple Cycle Operation)
5048 | Gas fuel system B | Gas Turbine | Fuel; Ignition; and Combustion Systems | U1 | Forced - Immediate | 2016 | Gas | GG | 300 | Gas Turbine/Jet Engine (Simple Cycle Operation) | SERC | Off-Peak | 1208.9 | 157 | 1 | 1 | 5048-Gas fuel system B | U1-Forced - Immediate | 300-Gas Turbine/Jet Engine (Simple Cycle Operation)
5048 | Gas fuel system B | Gas Turbine | Fuel; Ignition; and Combustion Systems | U1 | Forced - Immediate | 2016 | Gas | GG | 300 | Gas Turbine/Jet Engine (Simple Cycle Operation) | RFC | Off-Peak | 15982.15 | 163 | 2 | 2 | 5048-Gas fuel system B | U1-Forced - Immediate | 300-Gas Turbine/Jet Engine (Simple Cycle Operation)
5048 | Gas fuel system B | Gas Turbine | Fuel; Ignition; and Combustion Systems | U1 | Forced - Immediate | 2016 | Gas | GG | 300 | Gas Turbine/Jet Engine (Simple Cycle Operation) | RFC | Summer | 9.25 | 37 | 1 | 1 | 5048-Gas fuel system B | U1-Forced - Immediate | 300-Gas Turbine/Jet Engine (Simple Cycle Operation)
5048 | Gas fuel system B | Gas Turbine | Fuel; Ignition; and Combustion Systems | U1 | Forced - Immediate | 2016 | Gas | GG | 300 | Gas Turbine/Jet Engine (Simple Cycle Operation) | SERC | Summer | 85.6 | 107 | 1 | 1 | 5048-Gas fuel system B | U1-Forced - Immediate | 300-Gas Turbine/Jet Engine (Simple Cycle Operation)
5048 | Gas fuel system B | Gas Turbine | Fuel; Ignition; and Combustion Systems | U1 | Forced - Immediate | 2016 | Gas | GG | 300 | Gas Turbine/Jet Engine (Simple Cycle Operation) | RFC | Summer | 199.3333 | 4 | 1 | 1 | 5048-Gas fuel system B | U1-Forced - Immediate | 300-Gas Turbine/Jet Engine (Simple Cycle Operation)
5048 | Gas fuel system B | Gas Turbine | Fuel; Ignition; and Combustion Systems | U1 | Forced - Immediate | 2016 | Gas | GG | 300 | Gas Turbine/Jet Engine (Simple Cycle Operation) | SERC | Winter | 101.4332 | 179 | 1 | 1 | 5048-Gas fuel system B | U1-Forced - Immediate | 300-Gas Turbine/Jet Engine (Simple Cycle Operation)
5048 | Gas fuel system B | Gas Turbine | Fuel; Ignition; and Combustion Systems | U1 | Forced - Immediate | 2016 | Gas | GG | 300 | Gas Turbine/Jet Engine (Simple Cycle Operation) | RFC | Winter | 114.3333 | 98 | 1 | 1 | 5048-Gas fuel system B | U1-Forced - Immediate | 300-Gas Turbine/Jet Engine (Simple Cycle Operation)
5048 | Gas fuel system B | Gas Turbine | Fuel; Ignition; and Combustion Systems | U1 | Forced - Immediate | 2016 | Gas | GG | 300 | Gas Turbine/Jet Engine (Simple Cycle Operation) | SERC | Winter | 165.6666 | 142 | 1 | 1 | 5048-Gas fuel system B | U1-Forced - Immediate | 300-Gas Turbine/Jet Engine (Simple Cycle Operation)
5048 | Gas fuel system B | Gas Turbine | Fuel; Ignition; and Combustion Systems | U1 | Forced - Immediate | 2016 | Gas | GG | 300 | Gas Turbine/Jet Engine (Simple Cycle Operation) | WECC | Winter | 510.3 | 54 | 1 | 1 | 5048-Gas fuel system B | U1-Forced - Immediate | 300-Gas Turbine/Jet Engine (Simple Cycle Operation)
5048 | Gas fuel system B | Gas Turbine | Fuel; Ignition; and Combustion Systems | U1 | Forced - Immediate | 2016 | Gas | GG | 300 | Gas Turbine/Jet Engine (Simple Cycle Operation) | SERC | Winter | 838.9499 | 76.5 | 1 | 1 | 5048-Gas fuel system B | U1-Forced - Immediate | 300-Gas Turbine/Jet Engine (Simple Cycle Operation)
5048 | Gas fuel system B | Gas Turbine | Fuel; Ignition; and Combustion Systems | U1 | Forced - Immediate | 2016 | Gas | GG | 300 | Gas Turbine/Jet Engine (Simple Cycle Operation) | SERC | Winter | 1164.0499 | 93 | 1 | 1 | 5048-Gas fuel system B | U1-Forced - Immediate | 300-Gas Turbine/Jet Engine (Simple Cycle Operation)
5048 | Gas fuel system B | Gas Turbine | Fuel; Ignition; and Combustion Systems | U1 | Forced - Immediate | 2016 | Oil | DI | 300 | Gas Turbine/Jet Engine (Simple Cycle Operation) | RFC | Summer | 1604.7666 | 31 | 1 | 1 | 5048-Gas fuel system B | U1-Forced - Immediate | 300-Gas Turbine/Jet Engine (Simple Cycle Operation)
5048 | Gas fuel system B | Gas Turbine | Fuel; Ignition; and Combustion Systems | U2 | Forced - Delayed | 2016 | Gas | GG | 300 | Gas Turbine/Jet Engine (Simple Cycle Operation) | NPCC | Off-Peak | 29.5016 | 57.1 | 1 | 1 | 5048-Gas fuel system B | U2-Forced - Delayed | 300-Gas Turbine/Jet Engine (Simple Cycle Operation)
5048 | Gas fuel system B | Gas Turbine | Fuel; Ignition; and Combustion Systems | D1 | Forced - Immediate | 2016 | Gas | GG | 300 | Gas Turbine/Jet Engine (Simple Cycle Operation) | RFC | Summer | 36.87 | 36.87 | 1 | 1 | 5048-Gas fuel system B | D1-Forced - Immediate | 300-Gas Turbine/Jet Engine (Simple Cycle Operation)
5048 | Gas fuel system B | Gas Turbine | Fuel; Ignition; and Combustion Systems | D1 | Forced - Immediate | 2016 | Gas | GG | 300 | Gas Turbine/Jet Engine (Simple Cycle Operation) | RFC | Summer | 36.88 | 36.88 | 1 | 3 | 5048-Gas fuel system B | D1-Forced - Immediate | 300-Gas Turbine/Jet Engine (Simple Cycle Operation)
5048 | Gas fuel system B | Gas Turbine | Fuel; Ignition; and Combustion Systems | D1 | Forced - Immediate | 2016 | Gas | GG | 300 | Gas Turbine/Jet Engine (Simple Cycle Operation) | WECC | Summer | 158.2333 | 47 | 2 | 2 | 5048-Gas fuel system B | D1-Forced - Immediate | 300-Gas Turbine/Jet Engine (Simple Cycle Operation)
5048 | Gas fuel system B | Gas Turbine | Fuel; Ignition; and Combustion Systems | D1 | Forced - Immediate | 2016 | Gas | GG | 300 | Gas Turbine/Jet Engine (Simple Cycle Operation) | SERC | Winter | 304.4225 | 39.45 | 1 | 1 | 5048-Gas fuel system B | D1-Forced - Immediate | 300-Gas Turbine/Jet Engine (Simple Cycle Operation)
5048 | Gas fuel system B | Gas Turbine | Fuel; Ignition; and Combustion Systems | SF | Startup Failure | 2016 | Gas | GG | 300 | Gas Turbine/Jet Engine (Simple Cycle Operation) | SERC | Off-Peak | 1.6758 | 100.55 | 1 | 1 | 5048-Gas fuel system B | SF-Startup Failure | 300-Gas Turbine/Jet Engine (Simple Cycle Operation)
5048 | Gas fuel system B | Gas Turbine | Fuel; Ignition; and Combustion Systems | SF | Startup Failure | 2016 | Gas | GG | 300 | Gas Turbine/Jet Engine (Simple Cycle Operation) | SERC | Off-Peak | 12.3125 | 49.25 | 1 | 1 | 5048-Gas fuel system B | SF-Startup Failure | 300-Gas Turbine/Jet Engine (Simple Cycle Operation)
5048 | Gas fuel system B | Gas Turbine | Fuel; Ignition; and Combustion Systems | SF | Startup Failure | 2016 | Gas | GG | 300 | Gas Turbine/Jet Engine (Simple Cycle Operation) | WECC | Off-Peak | 40.25 | 69 | 1 | 1 | 5048-Gas fuel system B | SF-Startup Failure | 300-Gas Turbine/Jet Engine (Simple Cycle Operation)
5048 | Gas fuel system B | Gas Turbine | Fuel; Ignition; and Combustion Systems | SF | Startup Failure | 2016 | Gas | GG | 300 | Gas Turbine/Jet Engine (Simple Cycle Operation) | SERC | Off-Peak | 680.3333 | 157 | 1 | 1 | 5048-Gas fuel system B | SF-Startup Failure | 300-Gas Turbine/Jet Engine (Simple Cycle Operation)
5048 | Gas fuel system B | Gas Turbine | Fuel; Ignition; and Combustion Systems | SF | Startup Failure | 2016 | Gas | GG | 300 | Gas Turbine/Jet Engine (Simple Cycle Operation) | WECC | Off-Peak | 1128.0166 | 53 | 1 | 1 | 5048-Gas fuel system B | SF-Startup Failure | 300-Gas Turbine/Jet Engine (Simple Cycle Operation)
5048 | Gas fuel system B | Gas Turbine | Fuel; Ignition; and Combustion Systems | SF | Startup Failure | 2016 | Gas | GG | 300 | Gas Turbine/Jet Engine (Simple Cycle Operation) | MRO | Off-Peak | 2570.4582 | 125.9 | 1 | 1 | 5048-Gas fuel system B | SF-Startup Failure | 300-Gas Turbine/Jet Engine (Simple Cycle Operation)
5048 | Gas fuel system B | Gas Turbine | Fuel; Ignition; and Combustion Systems | SF | Startup Failure | 2016 | Gas | GG | 300 | Gas Turbine/Jet Engine (Simple Cycle Operation) | SERC | Summer | 12.3125 | 49.25 | 1 | 1 | 5048-Gas fuel system B | SF-Startup Failure | 300-Gas Turbine/Jet Engine (Simple Cycle Operation)
5048 | Gas fuel system B | Gas Turbine | Fuel; Ignition; and Combustion Systems | SF | Startup Failure | 2016 | Gas | GG | 300 | Gas Turbine/Jet Engine (Simple Cycle Operation) | MRO | Summer | 17.41 | 34.82 | 1 | 1 | 5048-Gas fuel system B | SF-Startup Failure | 300-Gas Turbine/Jet Engine (Simple Cycle Operation)
5048 | Gas fuel system B | Gas Turbine | Fuel; Ignition; and Combustion Systems | SF | Startup Failure | 2016 | Gas | GG | 300 | Gas Turbine/Jet Engine (Simple Cycle Operation) | SERC | Summer | 21.3417 | 49.25 | 1 | 1 | 5048-Gas fuel system B | SF-Startup Failure | 300-Gas Turbine/Jet Engine (Simple Cycle Operation)
5048 | Gas fuel system B | Gas Turbine | Fuel; Ignition; and Combustion Systems | SF | Startup Failure | 2016 | Gas | GG | 300 | Gas Turbine/Jet Engine (Simple Cycle Operation) | SERC | Summer | 363.6549 | 77.1 | 1 | 1 | 5048-Gas fuel system B | SF-Startup Failure | 300-Gas Turbine/Jet Engine (Simple Cycle Operation)
5048 | Gas fuel system B | Gas Turbine | Fuel; Ignition; and Combustion Systems | SF | Startup Failure | 2016 | Gas | GG | 300 | Gas Turbine/Jet Engine (Simple Cycle Operation) | SERC | Winter | 126.5833 | 49 | 1 | 1 | 5048-Gas fuel system B | SF-Startup Failure | 300-Gas Turbine/Jet Engine (Simple Cycle Operation)
5048 | Gas fuel system B | Gas Turbine | Fuel; Ignition; and Combustion Systems | SF | Startup Failure | 2016 | Oil | DI | 300 | Gas Turbine/Jet Engine (Simple Cycle Operation) | SERC | Winter | 18.75 | 25 | 1 | 1 | 5048-Gas fuel system B | SF-Startup Failure | 300-Gas Turbine/Jet Engine (Simple Cycle Operation)
5048 | Gas fuel system B | Gas Turbine | Fuel; Ignition; and Combustion Systems | U1 | Forced - Immediate | 2016 | Gas | GG | 300 | Gas Turbine/Jet Engine (Simple Cycle Operation) | NPCC | Off-Peak | 24.3 | 54 | 1 | 1 | 5048-Gas fuel system B | U1-Forced - Immediate | 300-Gas Turbine/Jet Engine (Simple Cycle Operation)
5048 | Gas fuel system B | Gas Turbine | Fuel; Ignition; and Combustion Systems | U1 | Forced - Immediate | 2016 | Gas | GG | 300 | Gas Turbine/Jet Engine (Simple Cycle Operation) | WECC | Off-Peak | 24.3 | 54 | 1 | 1 | 5048-Gas fuel system B | U1-Forced - Immediate | 300-Gas Turbine/Jet Engine (Simple Cycle Operation)
5048 | Gas fuel system B | Gas Turbine | Fuel; Ignition; and Combustion Systems | U1 | Forced - Immediate | 2016 | Gas | GG | 300 | Gas Turbine/Jet Engine (Simple Cycle Operation) | WECC | Off-Peak | 84 | 48 | 1 | 1 | 5048-Gas fuel system B | U1-Forced - Immediate | 300-Gas Turbine/Jet Engine (Simple Cycle Operation)
5048 | Gas fuel system B | Gas Turbine | Fuel; Ignition; and Combustion Systems | U1 | Forced - Immediate | 2016 | Gas | GG | 300 | Gas Turbine/Jet Engine (Simple Cycle Operation) | RFC | Off-Peak | 305.5 | 94 | 1 | 1 | 5048-Gas fuel system B | U1-Forced - Immediate | 300-Gas Turbine/Jet Engine (Simple Cycle Operation)
5048 | Gas fuel system B | Gas Turbine | Fuel; Ignition; and Combustion Systems | U1 | Forced - Immediate | 2016 | Gas | GG | 300 | Gas Turbine/Jet Engine (Simple Cycle Operation) | NPCC | Off-Peak | 480.5916 | 57.1 | 1 | 1 | 5048-Gas fuel system B | U1-Forced - Immediate | 300-Gas Turbine/Jet Engine (Simple Cycle Operation)
5048 | Gas fuel system B | Gas Turbine | Fuel; Ignition; and Combustion Systems | U1 | Forced - Immediate | 2016 | Gas | GG | 300 | Gas Turbine/Jet Engine (Simple Cycle Operation) | SERC | Off-Peak | 544 | 85 | 1 | 1 | 5048-Gas fuel system B | U1-Forced - Immediate | 300-Gas Turbine/Jet Engine (Simple Cycle Operation)
5048 | Gas fuel system B | Gas Turbine | Fuel; Ignition; and Combustion Systems | U1 | Forced - Immediate | 2016 | Gas | GG | 300 | Gas Turbine/Jet Engine (Simple Cycle Operation) | MRO | Off-Peak | 1596.1666 | 61 | 1 | 1 | 5048-Gas fuel system B | U1-Forced - Immediate | 300-Gas Turbine/Jet Engine (Simple Cycle Operation)
5048 | Gas fuel system B | Gas Turbine | Fuel; Ignition; and Combustion Systems | U1 | Forced - Immediate | 2016 | Gas | GG | 300 | Gas Turbine/Jet Engine (Simple Cycle Operation) | SERC | Summer | 30.4767 | 44.6 | 1 | 1 | 5048-Gas fuel system B | U1-Forced - Immediate | 300-Gas Turbine/Jet Engine (Simple Cycle Operation)
5048 | Gas fuel system B | Gas Turbine | Fuel; Ignition; and Combustion Systems | U1 | Forced - Immediate | 2016 | Gas | GG | 300 | Gas Turbine/Jet Engine (Simple Cycle Operation) | NPCC | Summer | 38.3833 | 49 | 1 | 1 | 5048-Gas fuel system B | U1-Forced - Immediate | 300-Gas Turbine/Jet Engine (Simple Cycle Operation)
5048 | Gas fuel system B | Gas Turbine | Fuel; Ignition; and Combustion Systems | U1 | Forced - Immediate | 2016 | Gas | GG | 300 | Gas Turbine/Jet Engine (Simple Cycle Operation) | NPCC | Summer | 40.0166 | 49 | 2 | 3 | 5048-Gas fuel system B | U1-Forced - Immediate | 300-Gas Turbine/Jet Engine (Simple Cycle Operation)
5048 | Gas fuel system B | Gas Turbine | Fuel; Ignition; and Combustion Systems | U1 | Forced - Immediate | 2016 | Gas | GG | 300 | Gas Turbine/Jet Engine (Simple Cycle Operation) | WECC | Summer | 54 | 40 | 1 | 1 | 5048-Gas fuel system B | U1-Forced - Immediate | 300-Gas Turbine/Jet Engine (Simple Cycle Operation)
5048 | Gas fuel system B | Gas Turbine | Fuel; Ignition; and Combustion Systems | U1 | Forced - Immediate | 2016 | Gas | GG | 300 | Gas Turbine/Jet Engine (Simple Cycle Operation) | NPCC | Summer | 159.25 | 49 | 1 | 1 | 5048-Gas fuel system B | U1-Forced - Immediate | 300-Gas Turbine/Jet Engine (Simple Cycle Operation)
5048 | Gas fuel system B | Gas Turbine | Fuel; Ignition; and Combustion Systems | U1 | Forced - Immediate | 2016 | Gas | GG | 300 | Gas Turbine/Jet Engine (Simple Cycle Operation) | NPCC | Summer | 171.5 | 49 | 1 | 1 | 5048-Gas fuel system B | U1-Forced - Immediate | 300-Gas Turbine/Jet Engine (Simple Cycle Operation)
5048 | Gas fuel system B | Gas Turbine | Fuel; Ignition; and Combustion Systems | U1 | Forced - Immediate | 2016 | Gas | GG | 300 | Gas Turbine/Jet Engine (Simple Cycle Operation) | MRO | Summer | 4921.807 | 34.82 | 1 | 1 | 5048-Gas fuel system B | U1-Forced - Immediate | 300-Gas Turbine/Jet Engine (Simple Cycle Operation)
5048 | Gas fuel system B | Gas Turbine | Fuel; Ignition; and Combustion Systems | U1 | Forced - Immediate | 2016 | Gas | GG | 300 | Gas Turbine/Jet Engine (Simple Cycle Operation) | WECC | Winter | 19.8 | 54 | 1 | 1 | 5048-Gas fuel system B | U1-Forced - Immediate | 300-Gas Turbine/Jet Engine (Simple Cycle Operation)
5048 | Gas fuel system B | Gas Turbine | Fuel; Ignition; and Combustion Systems | U1 | Forced - Immediate | 2016 | Gas | GG | 300 | Gas Turbine/Jet Engine (Simple Cycle Operation) | SERC | Winter | 34.6666 | 80 | 1 | 1 | 5048-Gas fuel system B | U1-Forced - Immediate | 300-Gas Turbine/Jet Engine (Simple Cycle Operation)
5048 | Gas fuel system B | Gas Turbine | Fuel; Ignition; and Combustion Systems | U1 | Forced - Immediate | 2016 | Gas | GG | 300 | Gas Turbine/Jet Engine (Simple Cycle Operation) | MRO | Winter | 67.6666 | 145 | 1 | 1 | 5048-Gas fuel system B | U1-Forced - Immediate | 300-Gas Turbine/Jet Engine (Simple Cycle Operation)
5048 | Gas fuel system B | Gas Turbine | Fuel; Ignition; and Combustion Systems | U1 | Forced - Immediate | 2016 | Gas | GG | 300 | Gas Turbine/Jet Engine (Simple Cycle Operation) | SERC | Winter | 141.75 | 45 | 1 | 1 | 5048-Gas fuel system B | U1-Forced - Immediate | 300-Gas Turbine/Jet Engine (Simple Cycle Operation)
5048 | Gas fuel system B | Gas Turbine | Fuel; Ignition; and Combustion Systems | U1 | Forced - Immediate | 2016 | Gas | GG | 300 | Gas Turbine/Jet Engine (Simple Cycle Operation) | MRO | Winter | 273.8666 | 158 | 1 | 1 | 5048-Gas fuel system B | U1-Forced - Immediate | 300-Gas Turbine/Jet Engine (Simple Cycle Operation)
5048 | Gas fuel system B | Gas Turbine | Fuel; Ignition; and Combustion Systems | U1 | Forced - Immediate | 2016 | Oil | DI | 300 | Gas Turbine/Jet Engine (Simple Cycle Operation) | RFC | Summer | 81.1166 | 31 | 2 | 2 | 5048-Gas fuel system B | U1-Forced - Immediate | 300-Gas Turbine/Jet Engine (Simple Cycle Operation)
5048 | Gas fuel system B | Gas Turbine | Fuel; Ignition; and Combustion Systems | U1 | Forced - Immediate | 2016 | Oil | DI | 300 | Gas Turbine/Jet Engine (Simple Cycle Operation) | SERC | Summer | 4074 | 42 | 1 | 1 | 5048-Gas fuel system B | U1-Forced - Immediate | 300-Gas Turbine/Jet Engine (Simple Cycle Operation)
5048 | Gas fuel system B | Gas Turbine | Fuel; Ignition; and Combustion Systems | U1 | Forced - Immediate | 2016 | Oil | DI | 300 | Gas Turbine/Jet Engine (Simple Cycle Operation) | RFC | Winter | 115.8667 | 44 | 1 | 1 | 5048-Gas fuel system B | U1-Forced - Immediate | 300-Gas Turbine/Jet Engine (Simple Cycle Operation)
5048 | Gas fuel system B | Gas Turbine | Fuel; Ignition; and Combustion Systems | U2 | Forced - Delayed | 2016 | Gas | GG | 300 | Gas Turbine/Jet Engine (Simple Cycle Operation) | NPCC | Off-Peak | 59.0033 | 57.1 | 1 | 1 | 5048-Gas fuel system B | U2-Forced - Delayed | 300-Gas Turbine/Jet Engine (Simple Cycle Operation)
5048 | Gas fuel system B | Gas Turbine | Fuel; Ignition; and Combustion Systems | SF | Startup Failure | 2016 | Gas | GG | 300 | Gas Turbine/Jet Engine (Simple Cycle Operation) | SERC | Off-Peak | 15.5958 | 49.25 | 1 | 1 | 5048-Gas fuel system B | SF-Startup Failure | 300-Gas Turbine/Jet Engine (Simple Cycle Operation)
5048 | Gas fuel system B | Gas Turbine | Fuel; Ignition; and Combustion Systems | SF | Startup Failure | 2016 | Gas | GG | 300 | Gas Turbine/Jet Engine (Simple Cycle Operation) | SERC | Summer | 13.1333 | 49.25 | 2 | 3 | 5048-Gas fuel system B | SF-Startup Failure | 300-Gas Turbine/Jet Engine (Simple Cycle Operation)
5048 | Gas fuel system B | Gas Turbine | Fuel; Ignition; and Combustion Systems | SF | Startup Failure | 2016 | Gas | GG | 300 | Gas Turbine/Jet Engine (Simple Cycle Operation) | SERC | Summer | 14.775 | 49.25 | 1 | 1 | 5048-Gas fuel system B | SF-Startup Failure | 300-Gas Turbine/Jet Engine (Simple Cycle Operation)
5048 | Gas fuel system B | Gas Turbine | Fuel; Ignition; and Combustion Systems | SF | Startup Failure | 2016 | Gas | GG | 300 | Gas Turbine/Jet Engine (Simple Cycle Operation) | SERC | Summer | 21.0167 | 48.5 | 1 | 1 | 5048-Gas fuel system B | SF-Startup Failure | 300-Gas Turbine/Jet Engine (Simple Cycle Operation)
5048 | Gas fuel system B | Gas Turbine | Fuel; Ignition; and Combustion Systems | SF | Startup Failure | 2016 | Gas | GG | 300 | Gas Turbine/Jet Engine (Simple Cycle Operation) | WECC | Summer | 37.5 | 25 | 1 | 1 | 5048-Gas fuel system B | SF-Startup Failure | 300-Gas Turbine/Jet Engine (Simple Cycle Operation)
5048 | Gas fuel system B | Gas Turbine | Fuel; Ignition; and Combustion Systems | SF | Startup Failure | 2016 | Gas | GG | 300 | Gas Turbine/Jet Engine (Simple Cycle Operation) | SERC | Summer | 184.5666 | 49 | 1 | 1 | 5048-Gas fuel system B | SF-Startup Failure | 300-Gas Turbine/Jet Engine (Simple Cycle Operation)
5048 | Gas fuel system B | Gas Turbine | Fuel; Ignition; and Combustion Systems | SF | Startup Failure | 2016 | Gas | GG | 300 | Gas Turbine/Jet Engine (Simple Cycle Operation) | SERC | Summer | 31120 | 160 | 1 | 1 | 5048-Gas fuel system B | SF-Startup Failure | 300-Gas Turbine/Jet Engine (Simple Cycle Operation)
5048 | Gas fuel system B | Gas Turbine | Fuel; Ignition; and Combustion Systems | SF | Startup Failure | 2016 | Gas | GG | 300 | Gas Turbine/Jet Engine (Simple Cycle Operation) | NPCC | Winter | 6.32 | 63.2 | 1 | 1 | 5048-Gas fuel system B | SF-Startup Failure | 300-Gas Turbine/Jet Engine (Simple Cycle Operation)
5048 | Gas fuel system B | Gas Turbine | Fuel; Ignition; and Combustion Systems | SF | Startup Failure | 2016 | Gas | GG | 300 | Gas Turbine/Jet Engine (Simple Cycle Operation) | SERC | Winter | 44.0258 | 114.85 | 1 | 1 | 5048-Gas fuel system B | SF-Startup Failure | 300-Gas Turbine/Jet Engine (Simple Cycle Operation)
5048 | Gas fuel system B | Gas Turbine | Fuel; Ignition; and Combustion Systems | U1 | Forced - Immediate | 2016 | Gas | GG | 300 | Gas Turbine/Jet Engine (Simple Cycle Operation) | WECC | Off-Peak | 5.4 | 54 | 1 | 1 | 5048-Gas fuel system B | U1-Forced - Immediate | 300-Gas Turbine/Jet Engine (Simple Cycle Operation)
5048 | Gas fuel system B | Gas Turbine | Fuel; Ignition; and Combustion Systems | U1 | Forced - Immediate | 2016 | Gas | GG | 300 | Gas Turbine/Jet Engine (Simple Cycle Operation) | WECC | Off-Peak | 6.6666 | 40 | 1 | 1 | 5048-Gas fuel system B | U1-Forced - Immediate | 300-Gas Turbine/Jet Engine (Simple Cycle Operation)
5048 | Gas fuel system B | Gas Turbine | Fuel; Ignition; and Combustion Systems | U1 | Forced - Immediate | 2016 | Gas | GG | 300 | Gas Turbine/Jet Engine (Simple Cycle Operation) | NPCC | Off-Peak | 30.5466 | 63.2 | 1 | 1 | 5048-Gas fuel system B | U1-Forced - Immediate | 300-Gas Turbine/Jet Engine (Simple Cycle Operation)
5048 | Gas fuel system B | Gas Turbine | Fuel; Ignition; and Combustion Systems | U1 | Forced - Immediate | 2016 | Gas | GG | 300 | Gas Turbine/Jet Engine (Simple Cycle Operation) | SERC | Off-Peak | 62.32 | 45.6 | 1 | 1 | 5048-Gas fuel system B | U1-Forced - Immediate | 300-Gas Turbine/Jet Engine (Simple Cycle Operation)
5048 | Gas fuel system B | Gas Turbine | Fuel; Ignition; and Combustion Systems | U1 | Forced - Immediate | 2016 | Gas | GG | 300 | Gas Turbine/Jet Engine (Simple Cycle Operation) | WECC | Off-Peak | 229.3333 | 40 | 1 | 1 | 5048-Gas fuel system B | U1-Forced - Immediate | 300-Gas Turbine/Jet Engine (Simple Cycle Operation)
5048 | Gas fuel system B | Gas Turbine | Fuel; Ignition; and Combustion Systems | U1 | Forced - Immediate | 2016 | Gas | GG | 300 | Gas Turbine/Jet Engine (Simple Cycle Operation) | WECC | Off-Peak | 234.9 | 54 | 1 | 1 | 5048-Gas fuel system B | U1-Forced - Immediate | 300-Gas Turbine/Jet Engine (Simple Cycle Operation)
5048 | Gas fuel system B | Gas Turbine | Fuel; Ignition; and Combustion Systems | U1 | Forced - Immediate | 2016 | Gas | GG | 300 | Gas Turbine/Jet Engine (Simple Cycle Operation) | RFC | Off-Peak | 298.7 | 87 | 1 | 1 | 5048-Gas fuel system B | U1-Forced - Immediate | 300-Gas Turbine/Jet Engine (Simple Cycle Operation)
5048 | Gas fuel system B | Gas Turbine | Fuel; Ignition; and Combustion Systems | U1 | Forced - Immediate | 2016 | Gas | GG | 300 | Gas Turbine/Jet Engine (Simple Cycle Operation) | MRO | Off-Peak | 13468.7 | 135.5 | 1 | 1 | 5048-Gas fuel system B | U1-Forced - Immediate | 300-Gas Turbine/Jet Engine (Simple Cycle Operation)
5048 | Gas fuel system B | Gas Turbine | Fuel; Ignition; and Combustion Systems | U1 | Forced - Immediate | 2016 | Gas | GG | 300 | Gas Turbine/Jet Engine (Simple Cycle Operation) | RFC | Summer | 30.8 | 28 | 1 | 1 | 5048-Gas fuel system B | U1-Forced - Immediate | 300-Gas Turbine/Jet Engine (Simple Cycle Operation)
5048 | Gas fuel system B | Gas Turbine | Fuel; Ignition; and Combustion Systems | U1 | Forced - Immediate | 2016 | Gas | GG | 300 | Gas Turbine/Jet Engine (Simple Cycle Operation) | RFC | Summer | 96.3333 | 20 | 1 | 1 | 5048-Gas fuel system B | U1-Forced - Immediate | 300-Gas Turbine/Jet Engine (Simple Cycle Operation)
5048 | Gas fuel system B | Gas Turbine | Fuel; Ignition; and Combustion Systems | U1 | Forced - Immediate | 2016 | Gas | GG | 300 | Gas Turbine/Jet Engine (Simple Cycle Operation) | RFC | Summer | 320.6666 | 74 | 1 | 1 | 5048-Gas fuel system B | U1-Forced - Immediate | 300-Gas Turbine/Jet Engine (Simple Cycle Operation)
5048 | Gas fuel system B | Gas Turbine | Fuel; Ignition; and Combustion Systems | U1 | Forced - Immediate | 2016 | Gas | GG | 300 | Gas Turbine/Jet Engine (Simple Cycle Operation) | SERC | Summer | 1552.95 | 78.3 | 1 | 1 | 5048-Gas fuel system B | U1-Forced - Immediate | 300-Gas Turbine/Jet Engine (Simple Cycle Operation)
5048 | Gas fuel system B | Gas Turbine | Fuel; Ignition; and Combustion Systems | U1 | Forced - Immediate | 2016 | Gas | GG | 300 | Gas Turbine/Jet Engine (Simple Cycle Operation) | MRO | Summer | 3236.4166 | 35.5 | 1 | 1 | 5048-Gas fuel system B | U1-Forced - Immediate | 300-Gas Turbine/Jet Engine (Simple Cycle Operation)
5048 | Gas fuel system B | Gas Turbine | Fuel; Ignition; and Combustion Systems | U1 | Forced - Immediate | 2016 | Gas | GG | 300 | Gas Turbine/Jet Engine (Simple Cycle Operation) | WECC | Winter | 5.4 | 54 | 1 | 1 | 5048-Gas fuel system B | U1-Forced - Immediate | 300-Gas Turbine/Jet Engine (Simple Cycle Operation)
5048 | Gas fuel system B | Gas Turbine | Fuel; Ignition; and Combustion Systems | U1 | Forced - Immediate | 2016 | Gas | GG | 300 | Gas Turbine/Jet Engine (Simple Cycle Operation) | WECC | Winter | 15.6667 | 20 | 1 | 1 | 5048-Gas fuel system B | U1-Forced - Immediate | 300-Gas Turbine/Jet Engine (Simple Cycle Operation)
5048 | Gas fuel system B | Gas Turbine | Fuel; Ignition; and Combustion Systems | U1 | Forced - Immediate | 2016 | Gas | GG | 300 | Gas Turbine/Jet Engine (Simple Cycle Operation) | WECC | Winter | 36.7 | 73.4 | 1 | 1 | 5048-Gas fuel system B | U1-Forced - Immediate | 300-Gas Turbine/Jet Engine (Simple Cycle Operation)
5048 | Gas fuel system B | Gas Turbine | Fuel; Ignition; and Combustion Systems | U1 | Forced - Immediate | 2016 | Gas | GG | 300 | Gas Turbine/Jet Engine (Simple Cycle Operation) | RFC | Winter | 43.7416 | 90.5 | 1 | 1 | 5048-Gas fuel system B | U1-Forced - Immediate | 300-Gas Turbine/Jet Engine (Simple Cycle Operation)
5048 | Gas fuel system B | Gas Turbine | Fuel; Ignition; and Combustion Systems | U1 | Forced - Immediate | 2016 | Gas | GG | 300 | Gas Turbine/Jet Engine (Simple Cycle Operation) | WECC | Winter | 66.6 | 54 | 1 | 1 | 5048-Gas fuel system B | U1-Forced - Immediate | 300-Gas Turbine/Jet Engine (Simple Cycle Operation)
5048 | Gas fuel system B | Gas Turbine | Fuel; Ignition; and Combustion Systems | U1 | Forced - Immediate | 2016 | Gas | GG | 300 | Gas Turbine/Jet Engine (Simple Cycle Operation) | WECC | Winter | 72.9 | 54 | 1 | 1 | 5048-Gas fuel system B | U1-Forced - Immediate | 300-Gas Turbine/Jet Engine (Simple Cycle Operation)
5048 | Gas fuel system B | Gas Turbine | Fuel; Ignition; and Combustion Systems | U1 | Forced - Immediate | 2016 | Gas | GG | 300 | Gas Turbine/Jet Engine (Simple Cycle Operation) | SERC | Winter | 220.7666 | 179 | 1 | 1 | 5048-Gas fuel system B | U1-Forced - Immediate | 300-Gas Turbine/Jet Engine (Simple Cycle Operation)
5048 | Gas fuel system B | Gas Turbine | Fuel; Ignition; and Combustion Systems | U1 | Forced - Immediate | 2016 | Gas | GG | 300 | Gas Turbine/Jet Engine (Simple Cycle Operation) | RFC | Winter | 231.1666 | 95 | 1 | 1 | 5048-Gas fuel system B | U1-Forced - Immediate | 300-Gas Turbine/Jet Engine (Simple Cycle Operation)
5048 | Gas fuel system B | Gas Turbine | Fuel; Ignition; and Combustion Systems | U1 | Forced - Immediate | 2016 | Gas | GG | 300 | Gas Turbine/Jet Engine (Simple Cycle Operation) | RFC | Winter | 1527.2833 | 91 | 1 | 1 | 5048-Gas fuel system B | U1-Forced - Immediate | 300-Gas Turbine/Jet Engine (Simple Cycle Operation)
5048 | Gas fuel system B | Gas Turbine | Fuel; Ignition; and Combustion Systems | U1 | Forced - Immediate | 2016 | Gas | GG | 300 | Gas Turbine/Jet Engine (Simple Cycle Operation) | MRO | Winter | 5033.28 | 149.8 | 1 | 1 | 5048-Gas fuel system B | U1-Forced - Immediate | 300-Gas Turbine/Jet Engine (Simple Cycle Operation)
5048 | Gas fuel system B | Gas Turbine | Fuel; Ignition; and Combustion Systems | U1 | Forced - Immediate | 2016 | Oil | DI | 300 | Gas Turbine/Jet Engine (Simple Cycle Operation) | RFC | Winter | 283.8 | 44 | 1 | 1 | 5048-Gas fuel system B | U1-Forced - Immediate | 300-Gas Turbine/Jet Engine (Simple Cycle Operation)
5048 | Gas fuel system B | Gas Turbine | Fuel; Ignition; and Combustion Systems | D1 | Forced - Immediate | 2016 | Gas | GG | 300 | Gas Turbine/Jet Engine (Simple Cycle Operation) | WECC | Off-Peak | 24.5 | 49 | 5 | 5 | 5048-Gas fuel system B | D1-Forced - Immediate | 300-Gas Turbine/Jet Engine (Simple Cycle Operation)
5048 | Gas fuel system B | Gas Turbine | Fuel; Ignition; and Combustion Systems | D1 | Forced - Immediate | 2016 | Gas | GG | 300 | Gas Turbine/Jet Engine (Simple Cycle Operation) | RFC | Summer | 693.5625 | 36.99 | 1 | 1 | 5048-Gas fuel system B | D1-Forced - Immediate | 300-Gas Turbine/Jet Engine (Simple Cycle Operation)
5048 | Gas fuel system B | Gas Turbine | Fuel; Ignition; and Combustion Systems | D1 | Forced - Immediate | 2016 | Gas | GG | 300 | Gas Turbine/Jet Engine (Simple Cycle Operation) | RFC | Winter | 142.375 | 33.5 | 1 | 1 | 5048-Gas fuel system B | D1-Forced - Immediate | 300-Gas Turbine/Jet Engine (Simple Cycle Operation)
5048 | Gas fuel system B | Gas Turbine | Fuel; Ignition; and Combustion Systems | SF | Startup Failure | 2016 | Gas | GG | 300 | Gas Turbine/Jet Engine (Simple Cycle Operation) | SERC | Off-Peak | 26.2666 | 49.25 | 2 | 3 | 5048-Gas fuel system B | SF-Startup Failure | 300-Gas Turbine/Jet Engine (Simple Cycle Operation)
5048 | Gas fuel system B | Gas Turbine | Fuel; Ignition; and Combustion Systems | SF | Startup Failure | 2016 | Gas | GG | 300 | Gas Turbine/Jet Engine (Simple Cycle Operation) | WECC | Off-Peak | 74.7 | 54 | 1 | 1 | 5048-Gas fuel system B | SF-Startup Failure | 300-Gas Turbine/Jet Engine (Simple Cycle Operation)
5048 | Gas fuel system B | Gas Turbine | Fuel; Ignition; and Combustion Systems | SF | Startup Failure | 2016 | Gas | GG | 300 | Gas Turbine/Jet Engine (Simple Cycle Operation) | WECC | Off-Peak | 92.7 | 54 | 1 | 1 | 5048-Gas fuel system B | SF-Startup Failure | 300-Gas Turbine/Jet Engine (Simple Cycle Operation)
5048 | Gas fuel system B | Gas Turbine | Fuel; Ignition; and Combustion Systems | SF | Startup Failure | 2016 | Gas | GG | 300 | Gas Turbine/Jet Engine (Simple Cycle Operation) | SERC | Off-Peak | 424 | 24 | 1 | 1 | 5048-Gas fuel system B | SF-Startup Failure | 300-Gas Turbine/Jet Engine (Simple Cycle Operation)
5048 | Gas fuel system B | Gas Turbine | Fuel; Ignition; and Combustion Systems | SF | Startup Failure | 2016 | Gas | GG | 300 | Gas Turbine/Jet Engine (Simple Cycle Operation) | SERC | Summer | 16.4167 | 49.25 | 1 | 1 | 5048-Gas fuel system B | SF-Startup Failure | 300-Gas Turbine/Jet Engine (Simple Cycle Operation)
5048 | Gas fuel system B | Gas Turbine | Fuel; Ignition; and Combustion Systems | SF | Startup Failure | 2016 | Gas | GG | 300 | Gas Turbine/Jet Engine (Simple Cycle Operation) | SERC | Summer | 18.0583 | 49.25 | 1 | 2 | 5048-Gas fuel system B | SF-Startup Failure | 300-Gas Turbine/Jet Engine (Simple Cycle Operation)
5048 | Gas fuel system B | Gas Turbine | Fuel; Ignition; and Combustion Systems | SF | Startup Failure | 2016 | Gas | GG | 300 | Gas Turbine/Jet Engine (Simple Cycle Operation) | RFC | Winter | 1.4666 | 88 | 1 | 1 | 5048-Gas fuel system B | SF-Startup Failure | 300-Gas Turbine/Jet Engine (Simple Cycle Operation)
5048 | Gas fuel system B | Gas Turbine | Fuel; Ignition; and Combustion Systems | SF | Startup Failure | 2016 | Gas | GG | 300 | Gas Turbine/Jet Engine (Simple Cycle Operation) | SERC | Winter | 84.2233 | 114.85 | 1 | 1 | 5048-Gas fuel system B | SF-Startup Failure | 300-Gas Turbine/Jet Engine (Simple Cycle Operation)
5048 | Gas fuel system B | Gas Turbine | Fuel; Ignition; and Combustion Systems | U1 | Forced - Immediate | 2016 | Gas | GG | 300 | Gas Turbine/Jet Engine (Simple Cycle Operation) | NPCC | Off-Peak | 8.2933 | 62.2 | 1 | 1 | 5048-Gas fuel system B | U1-Forced - Immediate | 300-Gas Turbine/Jet Engine (Simple Cycle Operation)
5048 | Gas fuel system B | Gas Turbine | Fuel; Ignition; and Combustion Systems | U1 | Forced - Immediate | 2016 | Gas | GG | 300 | Gas Turbine/Jet Engine (Simple Cycle Operation) | SERC | Off-Peak | 21.8074 | 100.65 | 1 | 1 | 5048-Gas fuel system B | U1-Forced - Immediate | 300-Gas Turbine/Jet Engine (Simple Cycle Operation)
5048 | Gas fuel system B | Gas Turbine | Fuel; Ignition; and Combustion Systems | U1 | Forced - Immediate | 2016 | Gas | GG | 300 | Gas Turbine/Jet Engine (Simple Cycle Operation) | SERC | Off-Peak | 57.0666 | 107 | 1 | 1 | 5048-Gas fuel system B | U1-Forced - Immediate | 300-Gas Turbine/Jet Engine (Simple Cycle Operation)
5048 | Gas fuel system B | Gas Turbine | Fuel; Ignition; and Combustion Systems | U1 | Forced - Immediate | 2016 | Gas | GG | 300 | Gas Turbine/Jet Engine (Simple Cycle Operation) | RFC | Off-Peak | 230.1933 | 80.3 | 1 | 1 | 5048-Gas fuel system B | U1-Forced - Immediate | 300-Gas Turbine/Jet Engine (Simple Cycle Operation)
5048 | Gas fuel system B | Gas Turbine | Fuel; Ignition; and Combustion Systems | U1 | Forced - Immediate | 2016 | Gas | GG | 300 | Gas Turbine/Jet Engine (Simple Cycle Operation) | SERC | Off-Peak | 397.15 | 169 | 1 | 1 | 5048-Gas fuel system B | U1-Forced - Immediate | 300-Gas Turbine/Jet Engine (Simple Cycle Operation)
5048 | Gas fuel system B | Gas Turbine | Fuel; Ignition; and Combustion Systems | U1 | Forced - Immediate | 2016 | Gas | GG | 300 | Gas Turbine/Jet Engine (Simple Cycle Operation) | SERC | Off-Peak | 681.6333 | 169 | 1 | 1 | 5048-Gas fuel system B | U1-Forced - Immediate | 300-Gas Turbine/Jet Engine (Simple Cycle Operation)
5048 | Gas fuel system B | Gas Turbine | Fuel; Ignition; and Combustion Systems | U1 | Forced - Immediate | 2016 | Gas | GG | 300 | Gas Turbine/Jet Engine (Simple Cycle Operation) | WECC | Off-Peak | 1786.4 | 42 | 1 | 1 | 5048-Gas fuel system B | U1-Forced - Immediate | 300-Gas Turbine/Jet Engine (Simple Cycle Operation)
5048 | Gas fuel system B | Gas Turbine | Fuel; Ignition; and Combustion Systems | U1 | Forced - Immediate | 2016 | Gas | GG | 300 | Gas Turbine/Jet Engine (Simple Cycle Operation) | SERC | Off-Peak | 11247.45 | 167 | 1 | 1 | 5048-Gas fuel system B | U1-Forced - Immediate | 300-Gas Turbine/Jet Engine (Simple Cycle Operation)
5048 | Gas fuel system B | Gas Turbine | Fuel; Ignition; and Combustion Systems | U1 | Forced - Immediate | 2016 | Gas | GG | 300 | Gas Turbine/Jet Engine (Simple Cycle Operation) | MRO | Summer | 526.9133 | 19.6 | 1 | 1 | 5048-Gas fuel system B | U1-Forced - Immediate | 300-Gas Turbine/Jet Engine (Simple Cycle Operation)
5048 | Gas fuel system B | Gas Turbine | Fuel; Ignition; and Combustion Systems | U1 | Forced - Immediate | 2016 | Gas | GG | 300 | Gas Turbine/Jet Engine (Simple Cycle Operation) | WECC | Winter | 14.4 | 54 | 1 | 1 | 5048-Gas fuel system B | U1-Forced - Immediate | 300-Gas Turbine/Jet Engine (Simple Cycle Operation)
5048 | Gas fuel system B | Gas Turbine | Fuel; Ignition; and Combustion Systems | U1 | Forced - Immediate | 2016 | Gas | GG | 300 | Gas Turbine/Jet Engine (Simple Cycle Operation) | MRO | Winter | 15079.8666 | 149.8 | 1 | 1 | 5048-Gas fuel system B | U1-Forced - Immediate | 300-Gas Turbine/Jet Engine (Simple Cycle Operation)
5048 | Gas fuel system B | Gas Turbine | Fuel; Ignition; and Combustion Systems | U1 | Forced - Immediate | 2016 | Oil | DI | 300 | Gas Turbine/Jet Engine (Simple Cycle Operation) | RFC | Summer | 15239.9333 | 34 | 1 | 1 | 5048-Gas fuel system B | U1-Forced - Immediate | 300-Gas Turbine/Jet Engine (Simple Cycle Operation)
5048 | Gas fuel system B | Gas Turbine | Fuel; Ignition; and Combustion Systems | U1 | Forced - Immediate | 2016 | Oil | DI | 300 | Gas Turbine/Jet Engine (Simple Cycle Operation) | NPCC | Winter | 117.5 | 30 | 1 | 1 | 5048-Gas fuel system B | U1-Forced - Immediate | 300-Gas Turbine/Jet Engine (Simple Cycle Operation)
5048 | Gas fuel system B | Gas Turbine | Fuel; Ignition; and Combustion Systems | SF | Startup Failure | 2016 | Gas | GG | 810 | Multi-boiler/Multi-turbine | NPCC | Winter | 197.2 | 98.6 | 1 | 1 | 5048-Gas fuel system B | SF-Startup Failure | 810-Multi-boiler/Multi-turbine
5048 | Gas fuel system B | Gas Turbine | Fuel; Ignition; and Combustion Systems | D1 | Forced - Immediate | 2016 | Gas | GG | 850 | Combined Cycle Block | WECC | Summer | 174.9999 | 150 | 1 | 1 | 5048-Gas fuel system B | D1-Forced - Immediate | 850-Combined Cycle Block
5048 | Gas fuel system B | Gas Turbine | Fuel; Ignition; and Combustion Systems | D1 | Forced - Immediate | 2016 | Gas | GG | 850 | Combined Cycle Block | WECC | Summer | 201 | 268 | 1 | 1 | 5048-Gas fuel system B | D1-Forced - Immediate | 850-Combined Cycle Block
5048 | Gas fuel system B | Gas Turbine | Fuel; Ignition; and Combustion Systems | D1 | Forced - Immediate | 2016 | Gas | GG | 850 | Combined Cycle Block | RFC | Summer | 713.3333 | 16 | 1 | 1 | 5048-Gas fuel system B | D1-Forced - Immediate | 850-Combined Cycle Block
5048 | Gas fuel system B | Gas Turbine | Fuel; Ignition; and Combustion Systems | D1 | Forced - Immediate | 2016 | Gas | GG | 850 | Combined Cycle Block | SERC | Summer | 2968.2832 | 313 | 1 | 1 | 5048-Gas fuel system B | D1-Forced - Immediate | 850-Combined Cycle Block
5048 | Gas fuel system B | Gas Turbine | Fuel; Ignition; and Combustion Systems | D1 | Forced - Immediate | 2016 | Gas | GG | 850 | Combined Cycle Block | SERC | Winter | 352.45 | 371 | 1 | 1 | 5048-Gas fuel system B | D1-Forced - Immediate | 850-Combined Cycle Block
5048 | Gas fuel system B | Gas Turbine | Fuel; Ignition; and Combustion Systems | D1 | Forced - Immediate | 2016 | Gas | GG | 850 | Combined Cycle Block | NPCC | Winter | 5030.25 | 353 | 1 | 1 | 5048-Gas fuel system B | D1-Forced - Immediate | 850-Combined Cycle Block
5048 | Gas fuel system B | Gas Turbine | Fuel; Ignition; and Combustion Systems | SF | Startup Failure | 2016 | Gas | GG | 850 | Combined Cycle Block | NPCC | Off-Peak | 231.5964 | 408.7 | 1 | 1 | 5048-Gas fuel system B | SF-Startup Failure | 850-Combined Cycle Block
5048 | Gas fuel system B | Gas Turbine | Fuel; Ignition; and Combustion Systems | SF | Startup Failure | 2016 | Gas | GG | 850 | Combined Cycle Block | WECC | Summer | 896.1333 | 88 | 1 | 1 | 5048-Gas fuel system B | SF-Startup Failure | 850-Combined Cycle Block
5048 | Gas fuel system B | Gas Turbine | Fuel; Ignition; and Combustion Systems | U1 | Forced - Immediate | 2016 | Gas | GG | 850 | Combined Cycle Block | NPCC | Off-Peak | 101.784 | 169.64 | 1 | 1 | 5048-Gas fuel system B | U1-Forced - Immediate | 850-Combined Cycle Block
5048 | Gas fuel system B | Gas Turbine | Fuel; Ignition; and Combustion Systems | U1 | Forced - Immediate | 2016 | Gas | GG | 850 | Combined Cycle Block | SERC | Summer | 309.0665 | 244 | 1 | 1 | 5048-Gas fuel system B | U1-Forced - Immediate | 850-Combined Cycle Block
5048 | Gas fuel system B | Gas Turbine | Fuel; Ignition; and Combustion Systems | U1 | Forced - Immediate | 2016 | Gas | GG | 850 | Combined Cycle Block | NPCC | Summer | 1658.0665 | 258.4 | 1 | 1 | 5048-Gas fuel system B | U1-Forced - Immediate | 850-Combined Cycle Block
5048 | Gas fuel system B | Gas Turbine | Fuel; Ignition; and Combustion Systems | SF | Startup Failure | 2016 | Gas | GG | 850 | Combined Cycle Block | WECC | Off-Peak | 533.7496 | 525 | 1 | 1 | 5048-Gas fuel system B | SF-Startup Failure | 850-Combined Cycle Block
5048 | Gas fuel system B | Gas Turbine | Fuel; Ignition; and Combustion Systems | SF | Startup Failure | 2016 | Gas | GG | 850 | Combined Cycle Block | NPCC | Off-Peak | 538.7798 | 260.7 | 1 | 1 | 5048-Gas fuel system B | SF-Startup Failure | 850-Combined Cycle Block
5048 | Gas fuel system B | Gas Turbine | Fuel; Ignition; and Combustion Systems | U1 | Forced - Immediate | 2016 | Gas | GG | 850 | Combined Cycle Block | MRO | Off-Peak | 1165.0666 | 272 | 1 | 1 | 5048-Gas fuel system B | U1-Forced - Immediate | 850-Combined Cycle Block
5048 | Gas fuel system B | Gas Turbine | Fuel; Ignition; and Combustion Systems | U1 | Forced - Immediate | 2016 | Gas | GG | 850 | Combined Cycle Block | SERC | Off-Peak | 6659.0415 | 197.5 | 1 | 1 | 5048-Gas fuel system B | U1-Forced - Immediate | 850-Combined Cycle Block
5048 | Gas fuel system B | Gas Turbine | Fuel; Ignition; and Combustion Systems | U1 | Forced - Immediate | 2016 | Gas | GG | 850 | Combined Cycle Block | WECC | Winter | 306 | 255 | 1 | 1 | 5048-Gas fuel system B | U1-Forced - Immediate | 850-Combined Cycle Block
5048 | Gas fuel system B | Gas Turbine | Fuel; Ignition; and Combustion Systems | D1 | Forced - Immediate | 2016 | Gas | GG | 850 | Combined Cycle Block | NPCC | Off-Peak | 712.7305 | 314.44 | 1 | 1 | 5048-Gas fuel system B | D1-Forced - Immediate | 850-Combined Cycle Block
5048 | Gas fuel system B | Gas Turbine | Fuel; Ignition; and Combustion Systems | D1 | Forced - Immediate | 2016 | Gas | GG | 850 | Combined Cycle Block | SERC | Summer | 1914 | 69.6 | 1 | 1 | 5048-Gas fuel system B | D1-Forced - Immediate | 850-Combined Cycle Block
5048 | Gas fuel system B | Gas Turbine | Fuel; Ignition; and Combustion Systems | D1 | Forced - Immediate | 2016 | Gas | GG | 850 | Combined Cycle Block | NPCC | Winter | 4398.6133 | 191.8 | 1 | 1 | 5048-Gas fuel system B | D1-Forced - Immediate | 850-Combined Cycle Block
5048 | Gas fuel system B | Gas Turbine | Fuel; Ignition; and Combustion Systems | U1 | Forced - Immediate | 2016 | Gas | GG | 850 | Combined Cycle Block | SERC | Off-Peak | 325.2932 | 157.4 | 1 | 1 | 5048-Gas fuel system B | U1-Forced - Immediate | 850-Combined Cycle Block
5048 | Gas fuel system B | Gas Turbine | Fuel; Ignition; and Combustion Systems | U1 | Forced - Immediate | 2016 | Gas | GG | 850 | Combined Cycle Block | SERC | Summer | 382.2665 | 244 | 1 | 1 | 5048-Gas fuel system B | U1-Forced - Immediate | 850-Combined Cycle Block
5048 | Gas fuel system B | Gas Turbine | Fuel; Ignition; and Combustion Systems | U1 | Forced - Immediate | 2016 | Gas | GG | 850 | Combined Cycle Block | NPCC | Summer | 498.4165 | 243.13 | 1 | 1 | 5048-Gas fuel system B | U1-Forced - Immediate | 850-Combined Cycle Block
5048 | Gas fuel system B | Gas Turbine | Fuel; Ignition; and Combustion Systems | U1 | Forced - Immediate | 2016 | Gas | GG | 850 | Combined Cycle Block | RFC | Summer | 810 | 648 | 1 | 1 | 5048-Gas fuel system B | U1-Forced - Immediate | 850-Combined Cycle Block
5048 | Gas fuel system B | Gas Turbine | Fuel; Ignition; and Combustion Systems | U1 | Forced - Immediate | 2016 | Gas | GG | 850 | Combined Cycle Block | NPCC | Winter | 67.0933 | 62.9 | 1 | 1 | 5048-Gas fuel system B | U1-Forced - Immediate | 850-Combined Cycle Block
5048 | Gas fuel system B | Gas Turbine | Fuel; Ignition; and Combustion Systems | U1 | Forced - Immediate | 2016 | Gas | GG | 850 | Combined Cycle Block | NPCC | Winter | 1034.1666 | 170 | 1 | 1 | 5048-Gas fuel system B | U1-Forced - Immediate | 850-Combined Cycle Block
5048 | Gas fuel system B | Gas Turbine | Fuel; Ignition; and Combustion Systems | D1 | Forced - Immediate | 2016 | Gas | GG | 850 | Combined Cycle Block | WECC | Summer | 76.5 | 170 | 1 | 1 | 5048-Gas fuel system B | D1-Forced - Immediate | 850-Combined Cycle Block
5048 | Gas fuel system B | Gas Turbine | Fuel; Ignition; and Combustion Systems | D1 | Forced - Immediate | 2016 | Gas | GG | 850 | Combined Cycle Block | SERC | Summer | 2473.8833 | 151 | 1 | 1 | 5048-Gas fuel system B | D1-Forced - Immediate | 850-Combined Cycle Block
5048 | Gas fuel system B | Gas Turbine | Fuel; Ignition; and Combustion Systems | D1 | Forced - Immediate | 2016 | Gas | GG | 850 | Combined Cycle Block | NPCC | Winter | 1871.9 | 6 | 1 | 1 | 5048-Gas fuel system B | D1-Forced - Immediate | 850-Combined Cycle Block
5048 | Gas fuel system B | Gas Turbine | Fuel; Ignition; and Combustion Systems | D1 | Forced - Immediate | 2016 | Gas | GG | 850 | Combined Cycle Block | SERC | Winter | 2380.5832 | 265 | 1 | 1 | 5048-Gas fuel system B | D1-Forced - Immediate | 850-Combined Cycle Block
5048 | Gas fuel system B | Gas Turbine | Fuel; Ignition; and Combustion Systems | SF | Startup Failure | 2016 | Gas | GG | 850 | Combined Cycle Block | NPCC | Off-Peak | 252.0098 | 260.7 | 1 | 1 | 5048-Gas fuel system B | SF-Startup Failure | 850-Combined Cycle Block
5048 | Gas fuel system B | Gas Turbine | Fuel; Ignition; and Combustion Systems | SF | Startup Failure | 2016 | Gas | GG | 850 | Combined Cycle Block | NPCC | Off-Peak | 476.8164 | 408.7 | 1 | 1 | 5048-Gas fuel system B | SF-Startup Failure | 850-Combined Cycle Block
5048 | Gas fuel system B | Gas Turbine | Fuel; Ignition; and Combustion Systems | SF | Startup Failure | 2016 | Gas | GG | 850 | Combined Cycle Block | NPCC | Off-Peak | 1238.605 | 406.1 | 1 | 1 | 5048-Gas fuel system B | SF-Startup Failure | 850-Combined Cycle Block
5048 | Gas fuel system B | Gas Turbine | Fuel; Ignition; and Combustion Systems | U1 | Forced - Immediate | 2016 | Gas | GG | 850 | Combined Cycle Block | RFC | Off-Peak | 5576.4999 | 352.2 | 1 | 1 | 5048-Gas fuel system B | U1-Forced - Immediate | 850-Combined Cycle Block
5048 | Gas fuel system B | Gas Turbine | Fuel; Ignition; and Combustion Systems | U1 | Forced - Immediate | 2016 | Gas | GG | 850 | Combined Cycle Block | NPCC | Summer | 352.275 | 76.86 | 1 | 1 | 5048-Gas fuel system B | U1-Forced - Immediate | 850-Combined Cycle Block
5048 | Gas fuel system B | Gas Turbine | Fuel; Ignition; and Combustion Systems | U1 | Forced - Immediate | 2016 | Gas | GG | 850 | Combined Cycle Block | RFC | Summer | 528.4583 | 115.3 | 1 | 1 | 5048-Gas fuel system B | U1-Forced - Immediate | 850-Combined Cycle Block
5048 | Gas fuel system B | Gas Turbine | Fuel; Ignition; and Combustion Systems | U1 | Forced - Immediate | 2016 | Gas | GG | 850 | Combined Cycle Block | RFC | Summer | 583.2 | 648 | 1 | 1 | 5048-Gas fuel system B | U1-Forced - Immediate | 850-Combined Cycle Block
5048 | Gas fuel system B | Gas Turbine | Fuel; Ignition; and Combustion Systems | U1 | Forced - Immediate | 2016 | Gas | GG | 850 | Combined Cycle Block | RFC | Summer | 1931.4164 | 385 | 1 | 1 | 5048-Gas fuel system B | U1-Forced - Immediate | 850-Combined Cycle Block
5048 | Gas fuel system B | Gas Turbine | Fuel; Ignition; and Combustion Systems | U1 | Forced - Immediate | 2016 | Gas | GG | 850 | Combined Cycle Block | NPCC | Winter | 137.3316 | 62.9 | 1 | 1 | 5048-Gas fuel system B | U1-Forced - Immediate | 850-Combined Cycle Block
5048 | Gas fuel system B | Gas Turbine | Fuel; Ignition; and Combustion Systems | U1 | Forced - Immediate | 2016 | Gas | GG | 850 | Combined Cycle Block | RFC | Winter | 513 | 684 | 1 | 1 | 5048-Gas fuel system B | U1-Forced - Immediate | 850-Combined Cycle Block
5048 | Gas fuel system B | Gas Turbine | Fuel; Ignition; and Combustion Systems | U1 | Forced - Immediate | 2016 | Gas | GG | 850 | Combined Cycle Block | NPCC | Winter | 932.1666 | 170 | 1 | 1 | 5048-Gas fuel system B | U1-Forced - Immediate | 850-Combined Cycle Block
5048 | Gas fuel system B | Gas Turbine | Fuel; Ignition; and Combustion Systems | U1 | Forced - Immediate | 2016 | Gas | GG | 850 | Combined Cycle Block | RFC | Winter | 1104.5332 | 304 | 1 | 1 | 5048-Gas fuel system B | U1-Forced - Immediate | 850-Combined Cycle Block
5048 | Gas fuel system B | Gas Turbine | Fuel; Ignition; and Combustion Systems | D1 | Forced - Immediate | 2016 | Gas | GG | 850 | Combined Cycle Block | SERC | Off-Peak | 118.5 | 237 | 1 | 1 | 5048-Gas fuel system B | D1-Forced - Immediate | 850-Combined Cycle Block
5048 | Gas fuel system B | Gas Turbine | Fuel; Ignition; and Combustion Systems | D1 | Forced - Immediate | 2016 | Gas | GG | 850 | Combined Cycle Block | NPCC | Off-Peak | 340.515 | 296.1 | 1 | 1 | 5048-Gas fuel system B | D1-Forced - Immediate | 850-Combined Cycle Block
5048 | Gas fuel system B | Gas Turbine | Fuel; Ignition; and Combustion Systems | D1 | Forced - Immediate | 2016 | Gas | GG | 850 | Combined Cycle Block | WECC | Summer | 162.5 | 130 | 1 | 1 | 5048-Gas fuel system B | D1-Forced - Immediate | 850-Combined Cycle Block
5048 | Gas fuel system B | Gas Turbine | Fuel; Ignition; and Combustion Systems | D1 | Forced - Immediate | 2016 | Gas | GG | 850 | Combined Cycle Block | NPCC | Summer | 389.4998 | 285 | 1 | 1 | 5048-Gas fuel system B | D1-Forced - Immediate | 850-Combined Cycle Block
5048 | Gas fuel system B | Gas Turbine | Fuel; Ignition; and Combustion Systems | D1 | Forced - Immediate | 2016 | Gas | GG | 850 | Combined Cycle Block | WECC | Summer | 2082 | 120 | 1 | 1 | 5048-Gas fuel system B | D1-Forced - Immediate | 850-Combined Cycle Block
5048 | Gas fuel system B | Gas Turbine | Fuel; Ignition; and Combustion Systems | D1 | Forced - Immediate | 2016 | Gas | GG | 850 | Combined Cycle Block | TRE | Winter | 2.4166 | 145 | 1 | 3 | 5048-Gas fuel system B | D1-Forced - Immediate | 850-Combined Cycle Block
5048 | Gas fuel system B | Gas Turbine | Fuel; Ignition; and Combustion Systems | D1 | Forced - Immediate | 2016 | Gas | GG | 850 | Combined Cycle Block | SERC | Winter | 99.1666 | 85 | 1 | 1 | 5048-Gas fuel system B | D1-Forced - Immediate | 850-Combined Cycle Block
5048 | Gas fuel system B | Gas Turbine | Fuel; Ignition; and Combustion Systems | D1 | Forced - Immediate | 2016 | Gas | GG | 850 | Combined Cycle Block | RFC | Winter | 814.77 | 90.53 | 1 | 1 | 5048-Gas fuel system B | D1-Forced - Immediate | 850-Combined Cycle Block
5048 | Gas fuel system B | Gas Turbine | Fuel; Ignition; and Combustion Systems | D1 | Forced - Immediate | 2016 | Gas | GG | 850 | Combined Cycle Block | RFC | Winter | 1391.49 | 154.61 | 1 | 1 | 5048-Gas fuel system B | D1-Forced - Immediate | 850-Combined Cycle Block
5048 | Gas fuel system B | Gas Turbine | Fuel; Ignition; and Combustion Systems | U1 | Forced - Immediate | 2016 | Gas | GG | 850 | Combined Cycle Block | NPCC | Off-Peak | 138.8332 | 170 | 1 | 1 | 5048-Gas fuel system B | U1-Forced - Immediate | 850-Combined Cycle Block
5048 | Gas fuel system B | Gas Turbine | Fuel; Ignition; and Combustion Systems | U1 | Forced - Immediate | 2016 | Gas | GG | 850 | Combined Cycle Block | NPCC | Summer | 312.507 | 240.39 | 1 | 1 | 5048-Gas fuel system B | U1-Forced - Immediate | 850-Combined Cycle Block
5048 | Gas fuel system B | Gas Turbine | Fuel; Ignition; and Combustion Systems | U1 | Forced - Immediate | 2016 | Gas | GG | 850 | Combined Cycle Block | NPCC | Summer | 336.546 | 240.39 | 1 | 1 | 5048-Gas fuel system B | U1-Forced - Immediate | 850-Combined Cycle Block
5048 | Gas fuel system B | Gas Turbine | Fuel; Ignition; and Combustion Systems | U1 | Forced - Immediate | 2016 | Gas | GG | 850 | Combined Cycle Block | NPCC | Winter | 226.44 | 62.9 | 1 | 1 | 5048-Gas fuel system B | U1-Forced - Immediate | 850-Combined Cycle Block
5048 | Gas fuel system B | Gas Turbine | Fuel; Ignition; and Combustion Systems | U1 | Forced - Immediate | 2016 | Gas | GG | 850 | Combined Cycle Block | RFC | Winter | 398.9998 | 684 | 1 | 1 | 5048-Gas fuel system B | U1-Forced - Immediate | 850-Combined Cycle Block
5048 | Gas fuel system B | Gas Turbine | Fuel; Ignition; and Combustion Systems | D1 | Forced - Immediate | 2016 | Gas | GG | 850 | Combined Cycle Block | WECC | Summer | 81 | 180 | 1 | 1 | 5048-Gas fuel system B | D1-Forced - Immediate | 850-Combined Cycle Block
5048 | Gas fuel system B | Gas Turbine | Fuel; Ignition; and Combustion Systems | D1 | Forced - Immediate | 2016 | Gas | GG | 850 | Combined Cycle Block | RFC | Summer | 702 | 13 | 1 | 1 | 5048-Gas fuel system B | D1-Forced - Immediate | 850-Combined Cycle Block
5048 | Gas fuel system B | Gas Turbine | Fuel; Ignition; and Combustion Systems | D1 | Forced - Immediate | 2016 | Gas | GG | 850 | Combined Cycle Block | WECC | Summer | 2177.0833 | 125 | 1 | 1 | 5048-Gas fuel system B | D1-Forced - Immediate | 850-Combined Cycle Block
5048 | Gas fuel system B | Gas Turbine | Fuel; Ignition; and Combustion Systems | D1 | Forced - Immediate | 2016 | Gas | GG | 850 | Combined Cycle Block | SERC | Winter | 95.6666 | 82 | 2 | 2 | 5048-Gas fuel system B | D1-Forced - Immediate | 850-Combined Cycle Block
5048 | Gas fuel system B | Gas Turbine | Fuel; Ignition; and Combustion Systems | D1 | Forced - Immediate | 2016 | Gas | GG | 850 | Combined Cycle Block | SERC | Winter | 251.1665 | 274 | 1 | 1 | 5048-Gas fuel system B | D1-Forced - Immediate | 850-Combined Cycle Block
5048 | Gas fuel system B | Gas Turbine | Fuel; Ignition; and Combustion Systems | D1 | Forced - Immediate | 2016 | Gas | GG | 850 | Combined Cycle Block | RFC | Winter | 670.2531 | 295.7 | 1 | 1 | 5048-Gas fuel system B | D1-Forced - Immediate | 850-Combined Cycle Block
5048 | Gas fuel system B | Gas Turbine | Fuel; Ignition; and Combustion Systems | D1 | Forced - Immediate | 2016 | Gas | GG | 850 | Combined Cycle Block | MRO | Winter | 892.1666 | 53 | 1 | 1 | 5048-Gas fuel system B | D1-Forced - Immediate | 850-Combined Cycle Block
5048 | Gas fuel system B | Gas Turbine | Fuel; Ignition; and Combustion Systems | SF | Startup Failure | 2016 | Gas | GG | 850 | Combined Cycle Block | NPCC | Off-Peak | 525.7448 | 260.7 | 1 | 1 | 5048-Gas fuel system B | SF-Startup Failure | 850-Combined Cycle Block
5048 | Gas fuel system B | Gas Turbine | Fuel; Ignition; and Combustion Systems | SF | Startup Failure | 2016 | Gas | GG | 850 | Combined Cycle Block | SERC | Summer | 886.5333 | 244 | 1 | 1 | 5048-Gas fuel system B | SF-Startup Failure | 850-Combined Cycle Block
5048 | Gas fuel system B | Gas Turbine | Fuel; Ignition; and Combustion Systems | U1 | Forced - Immediate | 2016 | Gas | GG | 850 | Combined Cycle Block | NPCC | Off-Peak | 140.5732 | 324.4 | 1 | 1 | 5048-Gas fuel system B | U1-Forced - Immediate | 850-Combined Cycle Block
5048 | Gas fuel system B | Gas Turbine | Fuel; Ignition; and Combustion Systems | U1 | Forced - Immediate | 2016 | Gas | GG | 850 | Combined Cycle Block | NPCC | Off-Peak | 1034.1098 | 260.7 | 1 | 1 | 5048-Gas fuel system B | U1-Forced - Immediate | 850-Combined Cycle Block
5048 | Gas fuel system B | Gas Turbine | Fuel; Ignition; and Combustion Systems | U1 | Forced - Immediate | 2016 | Gas | GG | 850 | Combined Cycle Block | SERC | Winter | 925.2532 | 251.2 | 1 | 1 | 5048-Gas fuel system B | U1-Forced - Immediate | 850-Combined Cycle Block
5048 | Gas fuel system B | Gas Turbine | Fuel; Ignition; and Combustion Systems | D1 | Forced - Immediate | 2016 | Gas | GG | 850 | Combined Cycle Block | NPCC | Off-Peak | 150.15 | 273 | 1 | 1 | 5048-Gas fuel system B | D1-Forced - Immediate | 850-Combined Cycle Block
5048 | Gas fuel system B | Gas Turbine | Fuel; Ignition; and Combustion Systems | D1 | Forced - Immediate | 2016 | Gas | GG | 850 | Combined Cycle Block | NPCC | Off-Peak | 242.3732 | 238.4 | 1 | 1 | 5048-Gas fuel system B | D1-Forced - Immediate | 850-Combined Cycle Block
5048 | Gas fuel system B | Gas Turbine | Fuel; Ignition; and Combustion Systems | D1 | Forced - Immediate | 2016 | Gas | GG | 850 | Combined Cycle Block | SERC | Summer | 948 | 240 | 1 | 1 | 5048-Gas fuel system B | D1-Forced - Immediate | 850-Combined Cycle Block
5048 | Gas fuel system B | Gas Turbine | Fuel; Ignition; and Combustion Systems | D1 | Forced - Immediate | 2016 | Gas | GG | 850 | Combined Cycle Block | RFC | Winter | 53.9733 | 40.48 | 1 | 1 | 5048-Gas fuel system B | D1-Forced - Immediate | 850-Combined Cycle Block
5048 | Gas fuel system B | Gas Turbine | Fuel; Ignition; and Combustion Systems | SF | Startup Failure | 2016 | Gas | GG | 850 | Combined Cycle Block | RFC | Off-Peak | 293.9999 | 315 | 1 | 1 | 5048-Gas fuel system B | SF-Startup Failure | 850-Combined Cycle Block
5048 | Gas fuel system B | Gas Turbine | Fuel; Ignition; and Combustion Systems | U1 | Forced - Immediate | 2016 | Gas | GG | 850 | Combined Cycle Block | NPCC | Off-Peak | 886.8332 | 170 | 1 | 1 | 5048-Gas fuel system B | U1-Forced - Immediate | 850-Combined Cycle Block
5048 | Gas fuel system B | Gas Turbine | Fuel; Ignition; and Combustion Systems | U1 | Forced - Immediate | 2016 | Gas | GG | 850 | Combined Cycle Block | NPCC | Off-Peak | 1565.445 | 263.1 | 1 | 1 | 5048-Gas fuel system B | U1-Forced - Immediate | 850-Combined Cycle Block
5048 | Gas fuel system B | Gas Turbine | Fuel; Ignition; and Combustion Systems | U1 | Forced - Immediate | 2016 | Gas | GG | 850 | Combined Cycle Block | RFC | Off-Peak | 21060.8997 | 378 | 1 | 1 | 5048-Gas fuel system B | U1-Forced - Immediate | 850-Combined Cycle Block
5048 | Gas fuel system B | Gas Turbine | Fuel; Ignition; and Combustion Systems | U1 | Forced - Immediate | 2016 | Gas | GG | 850 | Combined Cycle Block | SERC | Winter | 474.9999 | 300 | 1 | 1 | 5048-Gas fuel system B | U1-Forced - Immediate | 850-Combined Cycle Block
5048 | Gas fuel system B | Gas Turbine | Fuel; Ignition; and Combustion Systems | D1 | Forced - Immediate | 2016 | Gas | GG | 850 | Combined Cycle Block | NPCC | Off-Peak | 97.515 | 216.7 | 1 | 1 | 5048-Gas fuel system B | D1-Forced - Immediate | 850-Combined Cycle Block
5048 | Gas fuel system B | Gas Turbine | Fuel; Ignition; and Combustion Systems | D1 | Forced - Immediate | 2016 | Gas | GG | 850 | Combined Cycle Block | NPCC | Off-Peak | 113.05 | 226.1 | 1 | 1 | 5048-Gas fuel system B | D1-Forced - Immediate | 850-Combined Cycle Block
5048 | Gas fuel system B | Gas Turbine | Fuel; Ignition; and Combustion Systems | D1 | Forced - Immediate | 2016 | Gas | GG | 850 | Combined Cycle Block | NPCC | Off-Peak | 181.94 | 165.4 | 1 | 1 | 5048-Gas fuel system B | D1-Forced - Immediate | 850-Combined Cycle Block
5048 | Gas fuel system B | Gas Turbine | Fuel; Ignition; and Combustion Systems | D1 | Forced - Immediate | 2016 | Gas | GG | 850 | Combined Cycle Block | SERC | Summer | 663.5332 | 269 | 1 | 1 | 5048-Gas fuel system B | D1-Forced - Immediate | 850-Combined Cycle Block
5048 | Gas fuel system B | Gas Turbine | Fuel; Ignition; and Combustion Systems | D1 | Forced - Immediate | 2016 | Gas | GG | 850 | Combined Cycle Block | SERC | Summer | 6858 | 254 | 1 | 1 | 5048-Gas fuel system B | D1-Forced - Immediate | 850-Combined Cycle Block
5048 | Gas fuel system B | Gas Turbine | Fuel; Ignition; and Combustion Systems | SF | Startup Failure | 2016 | Gas | GG | 850 | Combined Cycle Block | RFC | Winter | 1210.0915 | 236.5 | 1 | 1 | 5048-Gas fuel system B | SF-Startup Failure | 850-Combined Cycle Block
5048 | Gas fuel system B | Gas Turbine | Fuel; Ignition; and Combustion Systems | U1 | Forced - Immediate | 2016 | Gas | GG | 850 | Combined Cycle Block | RFC | Off-Peak | 1278.75 | 165 | 1 | 1 | 5048-Gas fuel system B | U1-Forced - Immediate | 850-Combined Cycle Block
5048 | Gas fuel system B | Gas Turbine | Fuel; Ignition; and Combustion Systems | U1 | Forced - Immediate | 2016 | Gas | GG | 850 | Combined Cycle Block | NPCC | Summer | 23 | 46 | 1 | 1 | 5048-Gas fuel system B | U1-Forced - Immediate | 850-Combined Cycle Block
5048 | Gas fuel system B | Gas Turbine | Fuel; Ignition; and Combustion Systems | U1 | Forced - Immediate | 2016 | Gas | GG | 850 | Combined Cycle Block | SERC | Summer | 296.3998 | 234 | 1 | 1 | 5048-Gas fuel system B | U1-Forced - Immediate | 850-Combined Cycle Block
5048 | Gas fuel system B | Gas Turbine | Fuel; Ignition; and Combustion Systems | U1 | Forced - Immediate | 2016 | Gas | OG | 850 | Combined Cycle Block | SERC | Off-Peak | 2658.3333 | 220 | 1 | 1 | 5048-Gas fuel system B | U1-Forced - Immediate | 850-Combined Cycle Block
5048 | Gas fuel system B | Gas Turbine | Fuel; Ignition; and Combustion Systems | D1 | Forced - Immediate | 2016 | Gas | GG | 851 | CC GT units | SERC | Summer | 16.8666 | 92 | 1 | 1 | 5048-Gas fuel system B | D1-Forced - Immediate | 851-CC GT units
5048 | Gas fuel system B | Gas Turbine | Fuel; Ignition; and Combustion Systems | D1 | Forced - Immediate | 2016 | Gas | GG | 851 | CC GT units | TRE | Winter | 8623.3333 | 100 | 1 | 1 | 5048-Gas fuel system B | D1-Forced - Immediate | 851-CC GT units
5048 | Gas fuel system B | Gas Turbine | Fuel; Ignition; and Combustion Systems | SF | Startup Failure | 2016 | Gas | GG | 851 | CC GT units | SERC | Off-Peak | 679.5 | 151 | 1 | 1 | 5048-Gas fuel system B | SF-Startup Failure | 851-CC GT units
5048 | Gas fuel system B | Gas Turbine | Fuel; Ignition; and Combustion Systems | SF | Startup Failure | 2016 | Gas | GG | 851 | CC GT units | SERC | Summer | 31.2 | 156 | 1 | 1 | 5048-Gas fuel system B | SF-Startup Failure | 851-CC GT units
5048 | Gas fuel system B | Gas Turbine | Fuel; Ignition; and Combustion Systems | U1 | Forced - Immediate | 2016 | Gas | GG | 851 | CC GT units | MRO | Off-Peak | 24 | 36 | 1 | 1 | 5048-Gas fuel system B | U1-Forced - Immediate | 851-CC GT units
5048 | Gas fuel system B | Gas Turbine | Fuel; Ignition; and Combustion Systems | U1 | Forced - Immediate | 2016 | Gas | GG | 851 | CC GT units | WECC | Off-Peak | 153.2667 | 38 | 1 | 1 | 5048-Gas fuel system B | U1-Forced - Immediate | 851-CC GT units
5048 | Gas fuel system B | Gas Turbine | Fuel; Ignition; and Combustion Systems | U1 | Forced - Immediate | 2016 | Gas | GG | 851 | CC GT units | SERC | Off-Peak | 8160.3116 | 160.9 | 1 | 1 | 5048-Gas fuel system B | U1-Forced - Immediate | 851-CC GT units
5048 | Gas fuel system B | Gas Turbine | Fuel; Ignition; and Combustion Systems | U1 | Forced - Immediate | 2016 | Gas | GG | 851 | CC GT units | TRE | Summer | 79.5666 | 154 | 1 | 1 | 5048-Gas fuel system B | U1-Forced - Immediate | 851-CC GT units
5048 | Gas fuel system B | Gas Turbine | Fuel; Ignition; and Combustion Systems | U1 | Forced - Immediate | 2016 | Gas | GG | 851 | CC GT units | RFC | Summer | 88.9186 | 108.88 | 1 | 1 | 5048-Gas fuel system B | U1-Forced - Immediate | 851-CC GT units
5048 | Gas fuel system B | Gas Turbine | Fuel; Ignition; and Combustion Systems | U1 | Forced - Immediate | 2016 | Gas | GG | 851 | CC GT units | WECC | Summer | 167.7 | 43 | 1 | 1 | 5048-Gas fuel system B | U1-Forced - Immediate | 851-CC GT units
5048 | Gas fuel system B | Gas Turbine | Fuel; Ignition; and Combustion Systems | U1 | Forced - Immediate | 2016 | Gas | GG | 851 | CC GT units | WECC | Summer | 297.85 | 161 | 1 | 1 | 5048-Gas fuel system B | U1-Forced - Immediate | 851-CC GT units
5048 | Gas fuel system B | Gas Turbine | Fuel; Ignition; and Combustion Systems | U1 | Forced - Immediate | 2016 | Gas | GG | 851 | CC GT units | RFC | Summer | 372.75 | 177.5 | 1 | 1 | 5048-Gas fuel system B | U1-Forced - Immediate | 851-CC GT units
5048 | Gas fuel system B | Gas Turbine | Fuel; Ignition; and Combustion Systems | U1 | Forced - Immediate | 2016 | Gas | GG | 851 | CC GT units | SERC | Summer | 548.5999 | 156 | 1 | 1 | 5048-Gas fuel system B | U1-Forced - Immediate | 851-CC GT units
5048 | Gas fuel system B | Gas Turbine | Fuel; Ignition; and Combustion Systems | U1 | Forced - Immediate | 2016 | Gas | GG | 851 | CC GT units | WECC | Summer | 1024.3666 | 158 | 1 | 1 | 5048-Gas fuel system B | U1-Forced - Immediate | 851-CC GT units
5048 | Gas fuel system B | Gas Turbine | Fuel; Ignition; and Combustion Systems | U1 | Forced - Immediate | 2016 | Gas | GG | 851 | CC GT units | WECC | Summer | 1113.9 | 158 | 1 | 1 | 5048-Gas fuel system B | U1-Forced - Immediate | 851-CC GT units
5048 | Gas fuel system B | Gas Turbine | Fuel; Ignition; and Combustion Systems | U1 | Forced - Immediate | 2016 | Gas | GG | 851 | CC GT units | WECC | Summer | 1746.5166 | 43 | 1 | 1 | 5048-Gas fuel system B | U1-Forced - Immediate | 851-CC GT units
5048 | Gas fuel system B | Gas Turbine | Fuel; Ignition; and Combustion Systems | U1 | Forced - Immediate | 2016 | Gas | GG | 851 | CC GT units | WECC | Summer | 3084.2468 | 208.63 | 1 | 1 | 5048-Gas fuel system B | U1-Forced - Immediate | 851-CC GT units
5048 | Gas fuel system B | Gas Turbine | Fuel; Ignition; and Combustion Systems | U1 | Forced - Immediate | 2016 | Gas | GG | 851 | CC GT units | MRO | Summer | 4340 | 155 | 1 | 1 | 5048-Gas fuel system B | U1-Forced - Immediate | 851-CC GT units
5048 | Gas fuel system B | Gas Turbine | Fuel; Ignition; and Combustion Systems | U1 | Forced - Immediate | 2016 | Gas | GG | 851 | CC GT units | WECC | Winter | 616.25 | 145 | 1 | 1 | 5048-Gas fuel system B | U1-Forced - Immediate | 851-CC GT units
5048 | Gas fuel system B | Gas Turbine | Fuel; Ignition; and Combustion Systems | D1 | Forced - Immediate | 2016 | Gas | GG | 851 | CC GT units | SERC | Off-Peak | 6.3333 | 38 | 1 | 1 | 5048-Gas fuel system B | D1-Forced - Immediate | 851-CC GT units
5048 | Gas fuel system B | Gas Turbine | Fuel; Ignition; and Combustion Systems | SF | Startup Failure | 2016 | Gas | GG | 851 | CC GT units | SERC | Off-Peak | 893.3165 | 247 | 1 | 1 | 5048-Gas fuel system B | SF-Startup Failure | 851-CC GT units
5048 | Gas fuel system B | Gas Turbine | Fuel; Ignition; and Combustion Systems | SF | Startup Failure | 2016 | Gas | GG | 851 | CC GT units | NPCC | Off-Peak | 1043.4666 | 172 | 1 | 1 | 5048-Gas fuel system B | SF-Startup Failure | 851-CC GT units
5048 | Gas fuel system B | Gas Turbine | Fuel; Ignition; and Combustion Systems | SF | Startup Failure | 2016 | Gas | GG | 851 | CC GT units | WECC | Winter | 4186.8749 | 157.5 | 1 | 1 | 5048-Gas fuel system B | SF-Startup Failure | 851-CC GT units
5048 | Gas fuel system B | Gas Turbine | Fuel; Ignition; and Combustion Systems | U1 | Forced - Immediate | 2016 | Gas | GG | 851 | CC GT units | TRE | Summer | 36.7333 | 58 | 1 | 1 | 5048-Gas fuel system B | U1-Forced - Immediate | 851-CC GT units
5048 | Gas fuel system B | Gas Turbine | Fuel; Ignition; and Combustion Systems | U1 | Forced - Immediate | 2016 | Gas | GG | 851 | CC GT units | NPCC | Summer | 207.6 | 173 | 1 | 1 | 5048-Gas fuel system B | U1-Forced - Immediate | 851-CC GT units
5048 | Gas fuel system B | Gas Turbine | Fuel; Ignition; and Combustion Systems | U1 | Forced - Immediate | 2016 | Gas | GG | 851 | CC GT units | WECC | Summer | 779.625 | 157.5 | 1 | 1 | 5048-Gas fuel system B | U1-Forced - Immediate | 851-CC GT units
5048 | Gas fuel system B | Gas Turbine | Fuel; Ignition; and Combustion Systems | U1 | Forced - Immediate | 2016 | Gas | GG | 851 | CC GT units | NPCC | Summer | 1063.5103 | 151.21 | 1 | 1 | 5048-Gas fuel system B | U1-Forced - Immediate | 851-CC GT units
5048 | Gas fuel system B | Gas Turbine | Fuel; Ignition; and Combustion Systems | U1 | Forced - Immediate | 2016 | Gas | GG | 851 | CC GT units | WECC | Summer | 13059.3749 | 157.5 | 1 | 1 | 5048-Gas fuel system B | U1-Forced - Immediate | 851-CC GT units
5048 | Gas fuel system B | Gas Turbine | Fuel; Ignition; and Combustion Systems | U1 | Forced - Immediate | 2016 | Gas | GG | 851 | CC GT units | WECC | Winter | 369.1333 | 196 | 1 | 1 | 5048-Gas fuel system B | U1-Forced - Immediate | 851-CC GT units
5048 | Gas fuel system B | Gas Turbine | Fuel; Ignition; and Combustion Systems | U1 | Forced - Immediate | 2016 | Gas | GG | 851 | CC GT units | SERC | Winter | 495.8332 | 170 | 1 | 1 | 5048-Gas fuel system B | U1-Forced - Immediate | 851-CC GT units
5048 | Gas fuel system B | Gas Turbine | Fuel; Ignition; and Combustion Systems | U1 | Forced - Immediate | 2016 | Gas | GG | 851 | CC GT units | SERC | Winter | 2710.6665 | 190 | 1 | 1 | 5048-Gas fuel system B | U1-Forced - Immediate | 851-CC GT units
5048 | Gas fuel system B | Gas Turbine | Fuel; Ignition; and Combustion Systems | U2 | Forced - Delayed | 2016 | Gas | GG | 851 | CC GT units | TRE | Off-Peak | 13120.5666 | 58 | 1 | 1 | 5048-Gas fuel system B | U2-Forced - Delayed | 851-CC GT units
5048 | Gas fuel system B | Gas Turbine | Fuel; Ignition; and Combustion Systems | D1 | Forced - Immediate | 2016 | Gas | GG | 851 | CC GT units | SERC | Winter | 59.6666 | 179 | 1 | 1 | 5048-Gas fuel system B | D1-Forced - Immediate | 851-CC GT units
5048 | Gas fuel system B | Gas Turbine | Fuel; Ignition; and Combustion Systems | SF | Startup Failure | 2016 | Gas | GG | 851 | CC GT units | SERC | Off-Peak | 238.6683 | 160.9 | 1 | 1 | 5048-Gas fuel system B | SF-Startup Failure | 851-CC GT units
5048 | Gas fuel system B | Gas Turbine | Fuel; Ignition; and Combustion Systems | SF | Startup Failure | 2016 | Gas | GG | 851 | CC GT units | SERC | Off-Peak | 1675.6 | 236 | 1 | 1 | 5048-Gas fuel system B | SF-Startup Failure | 851-CC GT units
5048 | Gas fuel system B | Gas Turbine | Fuel; Ignition; and Combustion Systems | SF | Startup Failure | 2016 | Gas | GG | 851 | CC GT units | WECC | Winter | 159.5999 | 171 | 1 | 1 | 5048-Gas fuel system B | SF-Startup Failure | 851-CC GT units
5048 | Gas fuel system B | Gas Turbine | Fuel; Ignition; and Combustion Systems | SF | Startup Failure | 2016 | Gas | GG | 851 | CC GT units | SERC | Winter | 309.1665 | 175 | 1 | 1 | 5048-Gas fuel system B | SF-Startup Failure | 851-CC GT units
5048 | Gas fuel system B | Gas Turbine | Fuel; Ignition; and Combustion Systems | U1 | Forced - Immediate | 2016 | Gas | GG | 851 | CC GT units | WECC | Off-Peak | 62.0999 | 81 | 1 | 1 | 5048-Gas fuel system B | U1-Forced - Immediate | 851-CC GT units
5048 | Gas fuel system B | Gas Turbine | Fuel; Ignition; and Combustion Systems | U1 | Forced - Immediate | 2016 | Gas | GG | 851 | CC GT units | SERC | Off-Peak | 160.2 | 108 | 1 | 1 | 5048-Gas fuel system B | U1-Forced - Immediate | 851-CC GT units
5048 | Gas fuel system B | Gas Turbine | Fuel; Ignition; and Combustion Systems | U1 | Forced - Immediate | 2016 | Gas | GG | 851 | CC GT units | WECC | Off-Peak | 284.053 | 183.26 | 1 | 1 | 5048-Gas fuel system B | U1-Forced - Immediate | 851-CC GT units
5048 | Gas fuel system B | Gas Turbine | Fuel; Ignition; and Combustion Systems | U1 | Forced - Immediate | 2016 | Gas | GG | 851 | CC GT units | SERC | Off-Peak | 322.3999 | 156 | 1 | 1 | 5048-Gas fuel system B | U1-Forced - Immediate | 851-CC GT units
5048 | Gas fuel system B | Gas Turbine | Fuel; Ignition; and Combustion Systems | U1 | Forced - Immediate | 2016 | Gas | GG | 851 | CC GT units | RFC | Off-Peak | 323.31 | 165.8 | 1 | 1 | 5048-Gas fuel system B | U1-Forced - Immediate | 851-CC GT units
5048 | Gas fuel system B | Gas Turbine | Fuel; Ignition; and Combustion Systems | U1 | Forced - Immediate | 2016 | Gas | GG | 851 | CC GT units | SERC | Off-Peak | 702.6916 | 196.1 | 1 | 1 | 5048-Gas fuel system B | U1-Forced - Immediate | 851-CC GT units
5048 | Gas fuel system B | Gas Turbine | Fuel; Ignition; and Combustion Systems | U1 | Forced - Immediate | 2016 | Gas | GG | 851 | CC GT units | WECC | Off-Peak | 1164.6832 | 149 | 1 | 1 | 5048-Gas fuel system B | U1-Forced - Immediate | 851-CC GT units
5048 | Gas fuel system B | Gas Turbine | Fuel; Ignition; and Combustion Systems | U1 | Forced - Immediate | 2016 | Gas | GG | 851 | CC GT units | WECC | Summer | 58.4 | 73 | 1 | 1 | 5048-Gas fuel system B | U1-Forced - Immediate | 851-CC GT units
5048 | Gas fuel system B | Gas Turbine | Fuel; Ignition; and Combustion Systems | U1 | Forced - Immediate | 2016 | Gas | GG | 851 | CC GT units | RFC | Summer | 71.9666 | 127 | 1 | 1 | 5048-Gas fuel system B | U1-Forced - Immediate | 851-CC GT units
5048 | Gas fuel system B | Gas Turbine | Fuel; Ignition; and Combustion Systems | U1 | Forced - Immediate | 2016 | Gas | GG | 851 | CC GT units | WECC | Summer | 205.4 | 158 | 1 | 1 | 5048-Gas fuel system B | U1-Forced - Immediate | 851-CC GT units
5048 | Gas fuel system B | Gas Turbine | Fuel; Ignition; and Combustion Systems | U1 | Forced - Immediate | 2016 | Gas | GG | 851 | CC GT units | WECC | Summer | 819 | 157.5 | 1 | 1 | 5048-Gas fuel system B | U1-Forced - Immediate | 851-CC GT units
5048 | Gas fuel system B | Gas Turbine | Fuel; Ignition; and Combustion Systems | U1 | Forced - Immediate | 2016 | Gas | GG | 851 | CC GT units | SERC | Summer | 1053.8665 | 247 | 1 | 1 | 5048-Gas fuel system B | U1-Forced - Immediate | 851-CC GT units
5048 | Gas fuel system B | Gas Turbine | Fuel; Ignition; and Combustion Systems | U1 | Forced - Immediate | 2016 | Gas | GG | 851 | CC GT units | SERC | Summer | 1130.9999 | 180 | 1 | 1 | 5048-Gas fuel system B | U1-Forced - Immediate | 851-CC GT units
5048 | Gas fuel system B | Gas Turbine | Fuel; Ignition; and Combustion Systems | U1 | Forced - Immediate | 2016 | Gas | GG | 851 | CC GT units | WECC | Summer | 1352.4 | 161 | 1 | 1 | 5048-Gas fuel system B | U1-Forced - Immediate | 851-CC GT units
5048 | Gas fuel system B | Gas Turbine | Fuel; Ignition; and Combustion Systems | U1 | Forced - Immediate | 2016 | Gas | GG | 851 | CC GT units | SERC | Winter | 253 | 110 | 1 | 1 | 5048-Gas fuel system B | U1-Forced - Immediate | 851-CC GT units
5048 | Gas fuel system B | Gas Turbine | Fuel; Ignition; and Combustion Systems | U1 | Forced - Immediate | 2016 | Gas | GG | 851 | CC GT units | MRO | Winter | 342.8332 | 170 | 1 | 1 | 5048-Gas fuel system B | U1-Forced - Immediate | 851-CC GT units
5048 | Gas fuel system B | Gas Turbine | Fuel; Ignition; and Combustion Systems | U1 | Forced - Immediate | 2016 | Gas | GG | 851 | CC GT units | WECC | Winter | 643.7 | 157 | 1 | 1 | 5048-Gas fuel system B | U1-Forced - Immediate | 851-CC GT units
5048 | Gas fuel system B | Gas Turbine | Fuel; Ignition; and Combustion Systems | U1 | Forced - Immediate | 2016 | Gas | GG | 851 | CC GT units | SERC | Winter | 2030 | 203 | 1 | 1 | 5048-Gas fuel system B | U1-Forced - Immediate | 851-CC GT units
5048 | Gas fuel system B | Gas Turbine | Fuel; Ignition; and Combustion Systems | U2 | Forced - Delayed | 2016 | Gas | GG | 851 | CC GT units | SERC | Off-Peak | 531 | 180 | 1 | 1 | 5048-Gas fuel system B | U2-Forced - Delayed | 851-CC GT units
5048 | Gas fuel system B | Gas Turbine | Fuel; Ignition; and Combustion Systems | D1 | Forced - Immediate | 2016 | Gas | GG | 851 | CC GT units | TRE | Winter | 7708 | 94 | 1 | 1 | 5048-Gas fuel system B | D1-Forced - Immediate | 851-CC GT units
5048 | Gas fuel system B | Gas Turbine | Fuel; Ignition; and Combustion Systems | SF | Startup Failure | 2016 | Gas | GG | 851 | CC GT units | SERC | Winter | 84.5833 | 175 | 1 | 1 | 5048-Gas fuel system B | SF-Startup Failure | 851-CC GT units
5048 | Gas fuel system B | Gas Turbine | Fuel; Ignition; and Combustion Systems | SF | Startup Failure | 2016 | Gas | GG | 851 | CC GT units | SERC | Winter | 109.9999 | 165 | 1 | 1 | 5048-Gas fuel system B | SF-Startup Failure | 851-CC GT units
5048 | Gas fuel system B | Gas Turbine | Fuel; Ignition; and Combustion Systems | U1 | Forced - Immediate | 2016 | Gas | GG | 851 | CC GT units | TRE | Off-Peak | 144.0855 | 73.89 | 1 | 1 | 5048-Gas fuel system B | U1-Forced - Immediate | 851-CC GT units
5048 | Gas fuel system B | Gas Turbine | Fuel; Ignition; and Combustion Systems | U1 | Forced - Immediate | 2016 | Gas | GG | 851 | CC GT units | MRO | Off-Peak | 150.1666 | 170 | 1 | 1 | 5048-Gas fuel system B | U1-Forced - Immediate | 851-CC GT units
5048 | Gas fuel system B | Gas Turbine | Fuel; Ignition; and Combustion Systems | U1 | Forced - Immediate | 2016 | Gas | GG | 851 | CC GT units | SERC | Off-Peak | 1016.1666 | 182 | 1 | 1 | 5048-Gas fuel system B | U1-Forced - Immediate | 851-CC GT units
5048 | Gas fuel system B | Gas Turbine | Fuel; Ignition; and Combustion Systems | U1 | Forced - Immediate | 2016 | Gas | GG | 851 | CC GT units | RFC | Summer | 46.2999 | 111.12 | 1 | 1 | 5048-Gas fuel system B | U1-Forced - Immediate | 851-CC GT units
5048 | Gas fuel system B | Gas Turbine | Fuel; Ignition; and Combustion Systems | U1 | Forced - Immediate | 2016 | Gas | GG | 851 | CC GT units | RFC | Summer | 53.1 | 118 | 1 | 1 | 5048-Gas fuel system B | U1-Forced - Immediate | 851-CC GT units
5048 | Gas fuel system B | Gas Turbine | Fuel; Ignition; and Combustion Systems | U1 | Forced - Immediate | 2016 | Gas | GG | 851 | CC GT units | WECC | Summer | 167.9 | 73 | 1 | 1 | 5048-Gas fuel system B | U1-Forced - Immediate | 851-CC GT units
5048 | Gas fuel system B | Gas Turbine | Fuel; Ignition; and Combustion Systems | U1 | Forced - Immediate | 2016 | Gas | GG | 851 | CC GT units | TRE | Summer | 273.5666 | 58 | 1 | 1 | 5048-Gas fuel system B | U1-Forced - Immediate | 851-CC GT units
5048 | Gas fuel system B | Gas Turbine | Fuel; Ignition; and Combustion Systems | U1 | Forced - Immediate | 2016 | Gas | GG | 851 | CC GT units | WECC | Summer | 303.3999 | 123 | 1 | 1 | 5048-Gas fuel system B | U1-Forced - Immediate | 851-CC GT units
5048 | Gas fuel system B | Gas Turbine | Fuel; Ignition; and Combustion Systems | U1 | Forced - Immediate | 2016 | Gas | GG | 851 | CC GT units | TRE | Summer | 849.7 | 58 | 1 | 1 | 5048-Gas fuel system B | U1-Forced - Immediate | 851-CC GT units
5048 | Gas fuel system B | Gas Turbine | Fuel; Ignition; and Combustion Systems | U1 | Forced - Immediate | 2016 | Gas | GG | 851 | CC GT units | WECC | Summer | 911.0175 | 208.63 | 1 | 1 | 5048-Gas fuel system B | U1-Forced - Immediate | 851-CC GT units
5048 | Gas fuel system B | Gas Turbine | Fuel; Ignition; and Combustion Systems | U1 | Forced - Immediate | 2016 | Gas | GG | 851 | CC GT units | SERC | Winter | 104.5 | 110 | 1 | 1 | 5048-Gas fuel system B | U1-Forced - Immediate | 851-CC GT units
5048 | Gas fuel system B | Gas Turbine | Fuel; Ignition; and Combustion Systems | U1 | Forced - Immediate | 2016 | Gas | GG | 851 | CC GT units | SERC | Winter | 2789.8333 | 190 | 1 | 1 | 5048-Gas fuel system B | U1-Forced - Immediate | 851-CC GT units
5048 | Gas fuel system B | Gas Turbine | Fuel; Ignition; and Combustion Systems | U1 | Forced - Immediate | 2016 | Gas | GG | 851 | CC GT units | SERC | Winter | 566611.7 | 158 | 1 | 1 | 5048-Gas fuel system B | U1-Forced - Immediate | 851-CC GT units
5048 | Gas fuel system B | Gas Turbine | Fuel; Ignition; and Combustion Systems | D1 | Forced - Immediate | 2016 | Gas | GG | 851 | CC GT units | WECC | Summer | 152.1667 | 10 | 1 | 1 | 5048-Gas fuel system B | D1-Forced - Immediate | 851-CC GT units
5048 | Gas fuel system B | Gas Turbine | Fuel; Ignition; and Combustion Systems | D1 | Forced - Immediate | 2016 | Gas | GG | 851 | CC GT units | SERC | Winter | 31.7333 | 136 | 1 | 1 | 5048-Gas fuel system B | D1-Forced - Immediate | 851-CC GT units
5048 | Gas fuel system B | Gas Turbine | Fuel; Ignition; and Combustion Systems | D1 | Forced - Immediate | 2016 | Gas | GG | 851 | CC GT units | MRO | Winter | 74.448 | 8.46 | 1 | 1 | 5048-Gas fuel system B | D1-Forced - Immediate | 851-CC GT units
5048 | Gas fuel system B | Gas Turbine | Fuel; Ignition; and Combustion Systems | D1 | Forced - Immediate | 2016 | Gas | GG | 851 | CC GT units | TRE | Winter | 99.4 | 28 | 1 | 1 | 5048-Gas fuel system B | D1-Forced - Immediate | 851-CC GT units
5048 | Gas fuel system B | Gas Turbine | Fuel; Ignition; and Combustion Systems | D1 | Forced - Immediate | 2016 | Gas | GG | 851 | CC GT units | MRO | Winter | 145.904 | 16.58 | 1 | 1 | 5048-Gas fuel system B | D1-Forced - Immediate | 851-CC GT units
5048 | Gas fuel system B | Gas Turbine | Fuel; Ignition; and Combustion Systems | SF | Startup Failure | 2016 | Gas | GG | 851 | CC GT units | WECC | Summer | 103.4166 | 73 | 1 | 1 | 5048-Gas fuel system B | SF-Startup Failure | 851-CC GT units
5048 | Gas fuel system B | Gas Turbine | Fuel; Ignition; and Combustion Systems | SF | Startup Failure | 2016 | Gas | GG | 851 | CC GT units | MRO | Summer | 144.612 | 160.68 | 1 | 1 | 5048-Gas fuel system B | SF-Startup Failure | 851-CC GT units
5048 | Gas fuel system B | Gas Turbine | Fuel; Ignition; and Combustion Systems | SF | Startup Failure | 2016 | Gas | GG | 851 | CC GT units | SERC | Summer | 193.4833 | 247 | 1 | 1 | 5048-Gas fuel system B | SF-Startup Failure | 851-CC GT units
5048 | Gas fuel system B | Gas Turbine | Fuel; Ignition; and Combustion Systems | SF | Startup Failure | 2016 | Gas | GG | 851 | CC GT units | TRE | Winter | 77.3333 | 232 | 1 | 1 | 5048-Gas fuel system B | SF-Startup Failure | 851-CC GT units
5048 | Gas fuel system B | Gas Turbine | Fuel; Ignition; and Combustion Systems | SF | Startup Failure | 2016 | Gas | GG | 851 | CC GT units | SERC | Winter | 868 | 248 | 1 | 1 | 5048-Gas fuel system B | SF-Startup Failure | 851-CC GT units
5048 | Gas fuel system B | Gas Turbine | Fuel; Ignition; and Combustion Systems | U1 | Forced - Immediate | 2016 | Gas | GG | 851 | CC GT units | WECC | Off-Peak | 353.5 | 35 | 1 | 1 | 5048-Gas fuel system B | U1-Forced - Immediate | 851-CC GT units
5048 | Gas fuel system B | Gas Turbine | Fuel; Ignition; and Combustion Systems | U1 | Forced - Immediate | 2016 | Gas | GG | 851 | CC GT units | SERC | Off-Peak | 682 | 155 | 1 | 1 | 5048-Gas fuel system B | U1-Forced - Immediate | 851-CC GT units
5048 | Gas fuel system B | Gas Turbine | Fuel; Ignition; and Combustion Systems | U1 | Forced - Immediate | 2016 | Gas | GG | 851 | CC GT units | WECC | Off-Peak | 830.7786 | 183.26 | 1 | 1 | 5048-Gas fuel system B | U1-Forced - Immediate | 851-CC GT units
5048 | Gas fuel system B | Gas Turbine | Fuel; Ignition; and Combustion Systems | U1 | Forced - Immediate | 2016 | Gas | GG | 851 | CC GT units | SERC | Off-Peak | 2110.5 | 134 | 1 | 1 | 5048-Gas fuel system B | U1-Forced - Immediate | 851-CC GT units
5048 | Gas fuel system B | Gas Turbine | Fuel; Ignition; and Combustion Systems | U1 | Forced - Immediate | 2016 | Gas | GG | 851 | CC GT units | NPCC | Off-Peak | 16045.9011 | 151.21 | 1 | 1 | 5048-Gas fuel system B | U1-Forced - Immediate | 851-CC GT units
5048 | Gas fuel system B | Gas Turbine | Fuel; Ignition; and Combustion Systems | U1 | Forced - Immediate | 2016 | Gas | GG | 851 | CC GT units | WECC | Summer | 15.8 | 158 | 1 | 1 | 5048-Gas fuel system B | U1-Forced - Immediate | 851-CC GT units
5048 | Gas fuel system B | Gas Turbine | Fuel; Ignition; and Combustion Systems | U1 | Forced - Immediate | 2016 | Gas | GG | 851 | CC GT units | MRO | Summer | 24 | 36 | 1 | 1 | 5048-Gas fuel system B | U1-Forced - Immediate | 851-CC GT units
5048 | Gas fuel system B | Gas Turbine | Fuel; Ignition; and Combustion Systems | U1 | Forced - Immediate | 2016 | Gas | GG | 851 | CC GT units | RFC | Summer | 33.4333 | 118 | 1 | 1 | 5048-Gas fuel system B | U1-Forced - Immediate | 851-CC GT units
5048 | Gas fuel system B | Gas Turbine | Fuel; Ignition; and Combustion Systems | U1 | Forced - Immediate | 2016 | Gas | GG | 851 | CC GT units | RFC | Summer | 39.8999 | 126 | 1 | 1 | 5048-Gas fuel system B | U1-Forced - Immediate | 851-CC GT units
5048 | Gas fuel system B | Gas Turbine | Fuel; Ignition; and Combustion Systems | U1 | Forced - Immediate | 2016 | Gas | GG | 851 | CC GT units | WECC | Summer | 54.75 | 73 | 3 | 3 | 5048-Gas fuel system B | U1-Forced - Immediate | 851-CC GT units
5048 | Gas fuel system B | Gas Turbine | Fuel; Ignition; and Combustion Systems | U1 | Forced - Immediate | 2016 | Gas | GG | 851 | CC GT units | TRE | Summer | 110.05 | 71 | 1 | 1 | 5048-Gas fuel system B | U1-Forced - Immediate | 851-CC GT units
5048 | Gas fuel system B | Gas Turbine | Fuel; Ignition; and Combustion Systems | U1 | Forced - Immediate | 2016 | Gas | GG | 851 | CC GT units | RFC | Summer | 277.644 | 108.88 | 1 | 1 | 5048-Gas fuel system B | U1-Forced - Immediate | 851-CC GT units
5048 | Gas fuel system B | Gas Turbine | Fuel; Ignition; and Combustion Systems | U1 | Forced - Immediate | 2016 | Gas | GG | 851 | CC GT units | SERC | Summer | 940.7666 | 167 | 1 | 1 | 5048-Gas fuel system B | U1-Forced - Immediate | 851-CC GT units
5048 | Gas fuel system B | Gas Turbine | Fuel; Ignition; and Combustion Systems | U1 | Forced - Immediate | 2016 | Gas | GG | 851 | CC GT units | NPCC | Winter | 408.4999 | 258 | 1 | 1 | 5048-Gas fuel system B | U1-Forced - Immediate | 851-CC GT units
5048 | Gas fuel system B | Gas Turbine | Fuel; Ignition; and Combustion Systems | U1 | Forced - Immediate | 2016 | Gas | GG | 851 | CC GT units | SERC | Winter | 3286.2499 | 165 | 1 | 1 | 5048-Gas fuel system B | U1-Forced - Immediate | 851-CC GT units
5048 | Gas fuel system B | Gas Turbine | Fuel; Ignition; and Combustion Systems | U2 | Forced - Delayed | 2016 | Gas | GG | 851 | CC GT units | MRO | Summer | 494.4939 | 163.02 | 1 | 1 | 5048-Gas fuel system B | U2-Forced - Delayed | 851-CC GT units
5048 | Gas fuel system B | Gas Turbine | Fuel; Ignition; and Combustion Systems | D1 | Forced - Immediate | 2016 | Gas | GG | 851 | CC GT units | TRE | Off-Peak | 24.9 | 83 | 2 | 2 | 5048-Gas fuel system B | D1-Forced - Immediate | 851-CC GT units
5048 | Gas fuel system B | Gas Turbine | Fuel; Ignition; and Combustion Systems | D1 | Forced - Immediate | 2016 | Gas | GG | 851 | CC GT units | RFC | Summer | 330.5333 | 74 | 1 | 1 | 5048-Gas fuel system B | D1-Forced - Immediate | 851-CC GT units
5048 | Gas fuel system B | Gas Turbine | Fuel; Ignition; and Combustion Systems | D1 | Forced - Immediate | 2016 | Gas | GG | 851 | CC GT units | TRE | Winter | 85.2 | 24 | 1 | 1 | 5048-Gas fuel system B | D1-Forced - Immediate | 851-CC GT units
5048 | Gas fuel system B | Gas Turbine | Fuel; Ignition; and Combustion Systems | D1 | Forced - Immediate | 2016 | Gas | GG | 851 | CC GT units | TRE | Winter | 270 | 24 | 1 | 1 | 5048-Gas fuel system B | D1-Forced - Immediate | 851-CC GT units
5048 | Gas fuel system B | Gas Turbine | Fuel; Ignition; and Combustion Systems | SF | Startup Failure | 2016 | Gas | GG | 851 | CC GT units | WECC | Off-Peak | 66.2499 | 159 | 1 | 1 | 5048-Gas fuel system B | SF-Startup Failure | 851-CC GT units
5048 | Gas fuel system B | Gas Turbine | Fuel; Ignition; and Combustion Systems | SF | Startup Failure | 2016 | Gas | GG | 851 | CC GT units | SERC | Off-Peak | 316.9833 | 247 | 1 | 1 | 5048-Gas fuel system B | SF-Startup Failure | 851-CC GT units
5048 | Gas fuel system B | Gas Turbine | Fuel; Ignition; and Combustion Systems | SF | Startup Failure | 2016 | Gas | GG | 851 | CC GT units | SERC | Off-Peak | 948 | 158 | 1 | 1 | 5048-Gas fuel system B | SF-Startup Failure | 851-CC GT units
5048 | Gas fuel system B | Gas Turbine | Fuel; Ignition; and Combustion Systems | U1 | Forced - Immediate | 2016 | Gas | GG | 851 | CC GT units | SERC | Off-Peak | 343.9332 | 134 | 1 | 1 | 5048-Gas fuel system B | U1-Forced - Immediate | 851-CC GT units
5048 | Gas fuel system B | Gas Turbine | Fuel; Ignition; and Combustion Systems | U1 | Forced - Immediate | 2016 | Gas | GG | 851 | CC GT units | NPCC | Off-Peak | 498.993 | 151.21 | 1 | 1 | 5048-Gas fuel system B | U1-Forced - Immediate | 851-CC GT units
5048 | Gas fuel system B | Gas Turbine | Fuel; Ignition; and Combustion Systems | U1 | Forced - Immediate | 2016 | Gas | GG | 851 | CC GT units | SERC | Off-Peak | 984.9 | 134 | 1 | 1 | 5048-Gas fuel system B | U1-Forced - Immediate | 851-CC GT units
5048 | Gas fuel system B | Gas Turbine | Fuel; Ignition; and Combustion Systems | U1 | Forced - Immediate | 2016 | Gas | GG | 851 | CC GT units | WECC | Summer | 57.1833 | 73 | 1 | 1 | 5048-Gas fuel system B | U1-Forced - Immediate | 851-CC GT units
5048 | Gas fuel system B | Gas Turbine | Fuel; Ignition; and Combustion Systems | U1 | Forced - Immediate | 2016 | Gas | GG | 851 | CC GT units | RFC | Summer | 145.5333 | 118 | 1 | 1 | 5048-Gas fuel system B | U1-Forced - Immediate | 851-CC GT units
5048 | Gas fuel system B | Gas Turbine | Fuel; Ignition; and Combustion Systems | U1 | Forced - Immediate | 2016 | Gas | GG | 851 | CC GT units | WECC | Summer | 605.6666 | 158 | 1 | 1 | 5048-Gas fuel system B | U1-Forced - Immediate | 851-CC GT units
5048 | Gas fuel system B | Gas Turbine | Fuel; Ignition; and Combustion Systems | U1 | Forced - Immediate | 2016 | Gas | GG | 851 | CC GT units | WECC | Summer | 1167.8333 | 154 | 1 | 1 | 5048-Gas fuel system B | U1-Forced - Immediate | 851-CC GT units
5048 | Gas fuel system B | Gas Turbine | Fuel; Ignition; and Combustion Systems | U1 | Forced - Immediate | 2016 | Gas | GG | 851 | CC GT units | NPCC | Summer | 9072.6 | 151.21 | 1 | 1 | 5048-Gas fuel system B | U1-Forced - Immediate | 851-CC GT units
5048 | Gas fuel system B | Gas Turbine | Fuel; Ignition; and Combustion Systems | U1 | Forced - Immediate | 2016 | Gas | GG | 851 | CC GT units | WECC | Winter | 19.8332 | 170 | 1 | 1 | 5048-Gas fuel system B | U1-Forced - Immediate | 851-CC GT units
5048 | Gas fuel system B | Gas Turbine | Fuel; Ignition; and Combustion Systems | U1 | Forced - Immediate | 2016 | Gas | GG | 851 | CC GT units | SERC | Winter | 56.8333 | 110 | 1 | 1 | 5048-Gas fuel system B | U1-Forced - Immediate | 851-CC GT units
5048 | Gas fuel system B | Gas Turbine | Fuel; Ignition; and Combustion Systems | U1 | Forced - Immediate | 2016 | Gas | GG | 851 | CC GT units | SERC | Winter | 141.2832 | 173 | 1 | 1 | 5048-Gas fuel system B | U1-Forced - Immediate | 851-CC GT units
5048 | Gas fuel system B | Gas Turbine | Fuel; Ignition; and Combustion Systems | U1 | Forced - Immediate | 2016 | Gas | GG | 851 | CC GT units | WECC | Winter | 827.7242 | 183.26 | 1 | 1 | 5048-Gas fuel system B | U1-Forced - Immediate | 851-CC GT units
5048 | Gas fuel system B | Gas Turbine | Fuel; Ignition; and Combustion Systems | U1 | Forced - Immediate | 2016 | Gas | GG | 851 | CC GT units | RFC | Winter | 924.5 | 215 | 1 | 1 | 5048-Gas fuel system B | U1-Forced - Immediate | 851-CC GT units
5048 | Gas fuel system B | Gas Turbine | Fuel; Ignition; and Combustion Systems | U2 | Forced - Delayed | 2016 | Gas | GG | 851 | CC GT units | TRE | Summer | 462.0666 | 58 | 1 | 1 | 5048-Gas fuel system B | U2-Forced - Delayed | 851-CC GT units
5048 | Gas fuel system B | Gas Turbine | Fuel; Ignition; and Combustion Systems | U2 | Forced - Delayed | 2016 | Gas | GG | 851 | CC GT units | TRE | Summer | 687.3 | 58 | 1 | 1 | 5048-Gas fuel system B | U2-Forced - Delayed | 851-CC GT units
5048 | Gas fuel system B | Gas Turbine | Fuel; Ignition; and Combustion Systems | D1 | Forced - Immediate | 2016 | Gas | GG | 851 | CC GT units | TRE | Winter | 315 | 28 | 1 | 1 | 5048-Gas fuel system B | D1-Forced - Immediate | 851-CC GT units
5048 | Gas fuel system B | Gas Turbine | Fuel; Ignition; and Combustion Systems | SF | Startup Failure | 2016 | Gas | GG | 851 | CC GT units | WECC | Off-Peak | 586.1333 | 157 | 1 | 1 | 5048-Gas fuel system B | SF-Startup Failure | 851-CC GT units
5048 | Gas fuel system B | Gas Turbine | Fuel; Ignition; and Combustion Systems | SF | Startup Failure | 2016 | Gas | GG | 851 | CC GT units | SERC | Off-Peak | 1112.3666 | 151 | 1 | 1 | 5048-Gas fuel system B | SF-Startup Failure | 851-CC GT units
5048 | Gas fuel system B | Gas Turbine | Fuel; Ignition; and Combustion Systems | SF | Startup Failure | 2016 | Gas | GG | 851 | CC GT units | SERC | Winter | 24.7999 | 186 | 1 | 1 | 5048-Gas fuel system B | SF-Startup Failure | 851-CC GT units
5048 | Gas fuel system B | Gas Turbine | Fuel; Ignition; and Combustion Systems | SF | Startup Failure | 2016 | Oil | DI | 851 | CC GT units | SERC | Summer | 747 | 83 | 1 | 1 | 5048-Gas fuel system B | SF-Startup Failure | 851-CC GT units
5048 | Gas fuel system B | Gas Turbine | Fuel; Ignition; and Combustion Systems | U1 | Forced - Immediate | 2016 | Gas | GG | 851 | CC GT units | SERC | Off-Peak | 2.9017 | 174.11 | 1 | 1 | 5048-Gas fuel system B | U1-Forced - Immediate | 851-CC GT units
5048 | Gas fuel system B | Gas Turbine | Fuel; Ignition; and Combustion Systems | U1 | Forced - Immediate | 2016 | Gas | GG | 851 | CC GT units | WECC | Off-Peak | 60.75 | 81 | 1 | 1 | 5048-Gas fuel system B | U1-Forced - Immediate | 851-CC GT units
5048 | Gas fuel system B | Gas Turbine | Fuel; Ignition; and Combustion Systems | U1 | Forced - Immediate | 2016 | Gas | GG | 851 | CC GT units | SERC | Off-Peak | 303.1666 | 170 | 1 | 1 | 5048-Gas fuel system B | U1-Forced - Immediate | 851-CC GT units
5048 | Gas fuel system B | Gas Turbine | Fuel; Ignition; and Combustion Systems | U1 | Forced - Immediate | 2016 | Gas | GG | 851 | CC GT units | SERC | Off-Peak | 971.5 | 134 | 1 | 1 | 5048-Gas fuel system B | U1-Forced - Immediate | 851-CC GT units
5048 | Gas fuel system B | Gas Turbine | Fuel; Ignition; and Combustion Systems | U1 | Forced - Immediate | 2016 | Gas | GG | 851 | CC GT units | WECC | Summer | 13.3833 | 73 | 1 | 1 | 5048-Gas fuel system B | U1-Forced - Immediate | 851-CC GT units
5048 | Gas fuel system B | Gas Turbine | Fuel; Ignition; and Combustion Systems | U1 | Forced - Immediate | 2016 | Gas | GG | 851 | CC GT units | TRE | Summer | 186.5666 | 58 | 1 | 1 | 5048-Gas fuel system B | U1-Forced - Immediate | 851-CC GT units
5048 | Gas fuel system B | Gas Turbine | Fuel; Ignition; and Combustion Systems | U1 | Forced - Immediate | 2016 | Gas | GG | 851 | CC GT units | NPCC | Summer | 887.0986 | 151.21 | 1 | 1 | 5048-Gas fuel system B | U1-Forced - Immediate | 851-CC GT units
5048 | Gas fuel system B | Gas Turbine | Fuel; Ignition; and Combustion Systems | U1 | Forced - Immediate | 2016 | Gas | GG | 851 | CC GT units | RFC | Summer | 901.04 | 160.9 | 1 | 1 | 5048-Gas fuel system B | U1-Forced - Immediate | 851-CC GT units
5048 | Gas fuel system B | Gas Turbine | Fuel; Ignition; and Combustion Systems | U1 | Forced - Immediate | 2016 | Gas | GG | 851 | CC GT units | TRE | Summer | 5787.8333 | 154 | 1 | 1 | 5048-Gas fuel system B | U1-Forced - Immediate | 851-CC GT units
5048 | Gas fuel system B | Gas Turbine | Fuel; Ignition; and Combustion Systems | U1 | Forced - Immediate | 2016 | Gas | GG | 851 | CC GT units | RFC | Winter | 75.4605 | 167.69 | 1 | 1 | 5048-Gas fuel system B | U1-Forced - Immediate | 851-CC GT units
5048 | Gas fuel system B | Gas Turbine | Fuel; Ignition; and Combustion Systems | U1 | Forced - Immediate | 2016 | Gas | GG | 851 | CC GT units | MRO | Winter | 269.1666 | 170 | 1 | 1 | 5048-Gas fuel system B | U1-Forced - Immediate | 851-CC GT units
5048 | Gas fuel system B | Gas Turbine | Fuel; Ignition; and Combustion Systems | U1 | Forced - Immediate | 2016 | Gas | GG | 851 | CC GT units | TRE | Winter | 473.7332 | 152 | 1 | 1 | 5048-Gas fuel system B | U1-Forced - Immediate | 851-CC GT units
5048 | Gas fuel system B | Gas Turbine | Fuel; Ignition; and Combustion Systems | U1 | Forced - Immediate | 2016 | Gas | GG | 851 | CC GT units | WECC | Winter | 665.2832 | 179 | 1 | 1 | 5048-Gas fuel system B | U1-Forced - Immediate | 851-CC GT units
5048 | Gas fuel system B | Gas Turbine | Fuel; Ignition; and Combustion Systems | U1 | Forced - Immediate | 2016 | Gas | GG | 851 | CC GT units | MRO | Winter | 1624.5 | 180.5 | 1 | 1 | 5048-Gas fuel system B | U1-Forced - Immediate | 851-CC GT units
5048 | Gas fuel system B | Gas Turbine | Fuel; Ignition; and Combustion Systems | D1 | Forced - Immediate | 2016 | Gas | GG | 851 | CC GT units | SERC | Summer | 16.1333 | 88 | 1 | 1 | 5048-Gas fuel system B | D1-Forced - Immediate | 851-CC GT units
5048 | Gas fuel system B | Gas Turbine | Fuel; Ignition; and Combustion Systems | SF | Startup Failure | 2016 | Gas | GG | 851 | CC GT units | WECC | Off-Peak | 82.1666 | 145 | 1 | 1 | 5048-Gas fuel system B | SF-Startup Failure | 851-CC GT units
5048 | Gas fuel system B | Gas Turbine | Fuel; Ignition; and Combustion Systems | SF | Startup Failure | 2016 | Gas | GG | 851 | CC GT units | WECC | Summer | 2.6832 | 161 | 2 | 2 | 5048-Gas fuel system B | SF-Startup Failure | 851-CC GT units
5048 | Gas fuel system B | Gas Turbine | Fuel; Ignition; and Combustion Systems | U1 | Forced - Immediate | 2016 | Gas | GG | 851 | CC GT units | WECC | Off-Peak | 128.0833 | 145 | 1 | 1 | 5048-Gas fuel system B | U1-Forced - Immediate | 851-CC GT units
5048 | Gas fuel system B | Gas Turbine | Fuel; Ignition; and Combustion Systems | U1 | Forced - Immediate | 2016 | Gas | GG | 851 | CC GT units | MRO | Off-Peak | 504 | 36 | 1 | 1 | 5048-Gas fuel system B | U1-Forced - Immediate | 851-CC GT units
5048 | Gas fuel system B | Gas Turbine | Fuel; Ignition; and Combustion Systems | U1 | Forced - Immediate | 2016 | Gas | GG | 851 | CC GT units | WECC | Off-Peak | 2273.6665 | 190 | 1 | 1 | 5048-Gas fuel system B | U1-Forced - Immediate | 851-CC GT units
5048 | Gas fuel system B | Gas Turbine | Fuel; Ignition; and Combustion Systems | U1 | Forced - Immediate | 2016 | Gas | GG | 851 | CC GT units | SERC | Summer | 90.2 | 164 | 1 | 1 | 5048-Gas fuel system B | U1-Forced - Immediate | 851-CC GT units
5048 | Gas fuel system B | Gas Turbine | Fuel; Ignition; and Combustion Systems | U1 | Forced - Immediate | 2016 | Gas | GG | 851 | CC GT units | SERC | Summer | 672 | 168 | 1 | 1 | 5048-Gas fuel system B | U1-Forced - Immediate | 851-CC GT units
5048 | Gas fuel system B | Gas Turbine | Fuel; Ignition; and Combustion Systems | U1 | Forced - Immediate | 2016 | Gas | GG | 851 | CC GT units | SERC | Winter | 748 | 170 | 1 | 1 | 5048-Gas fuel system B | U1-Forced - Immediate | 851-CC GT units
5048 | Gas fuel system B | Gas Turbine | Fuel; Ignition; and Combustion Systems | U1 | Forced - Immediate | 2016 | Gas | GG | 851 | CC GT units | WECC | Winter | 763.7999 | 171 | 1 | 1 | 5048-Gas fuel system B | U1-Forced - Immediate | 851-CC GT units
5048 | Gas fuel system B | Gas Turbine | Fuel; Ignition; and Combustion Systems | U2 | Forced - Delayed | 2016 | Gas | GG | 851 | CC GT units | WECC | Off-Peak | 343.2 | 176 | 1 | 1 | 5048-Gas fuel system B | U2-Forced - Delayed | 851-CC GT units
5048 | Gas fuel system B | Gas Turbine | Fuel; Ignition; and Combustion Systems | U2 | Forced - Delayed | 2016 | Gas | GG | 851 | CC GT units | TRE | Summer | 928 | 58 | 1 | 1 | 5048-Gas fuel system B | U2-Forced - Delayed | 851-CC GT units
5048 | Gas fuel system B | Gas Turbine | Fuel; Ignition; and Combustion Systems | D1 | Forced - Immediate | 2016 | Gas | GG | 852 | CC steam units | WECC | Off-Peak | 76 | 38 | 1 | 1 | 5048-Gas fuel system B | D1-Forced - Immediate | 852-CC steam units
5048 | Gas fuel system B | Gas Turbine | Fuel; Ignition; and Combustion Systems | D1 | Forced - Immediate | 2016 | Gas | GG | 852 | CC steam units | WECC | Off-Peak | 200 | 50 | 1 | 1 | 5048-Gas fuel system B | D1-Forced - Immediate | 852-CC steam units
5048 | Gas fuel system B | Gas Turbine | Fuel; Ignition; and Combustion Systems | D1 | Forced - Immediate | 2016 | Waste Heat | WH | 852 | CC steam units | NPCC | Summer | 69.4166 | 119 | 1 | 1 | 5048-Gas fuel system B | D1-Forced - Immediate | 852-CC steam units
5048 | Gas fuel system B | Gas Turbine | Fuel; Ignition; and Combustion Systems | D1 | Forced - Immediate | 2016 | Waste Heat | WH | 852 | CC steam units | WECC | Summer | 345 | 90 | 1 | 1 | 5048-Gas fuel system B | D1-Forced - Immediate | 852-CC steam units
5048 | Gas fuel system B | Gas Turbine | Fuel; Ignition; and Combustion Systems | D1 | Forced - Immediate | 2016 | Waste Heat | WH | 852 | CC steam units | RFC | Summer | 352.8666 | 79 | 1 | 1 | 5048-Gas fuel system B | D1-Forced - Immediate | 852-CC steam units
5048 | Gas fuel system B | Gas Turbine | Fuel; Ignition; and Combustion Systems | D1 | Forced - Immediate | 2016 | Waste Heat | WH | 852 | CC steam units | SERC | Winter | 66.6666 | 100 | 1 | 1 | 5048-Gas fuel system B | D1-Forced - Immediate | 852-CC steam units
5048 | Gas fuel system B | Gas Turbine | Fuel; Ignition; and Combustion Systems | D1 | Forced - Immediate | 2016 | Waste Heat | WH | 852 | CC steam units | MRO | Winter | 909 | 101 | 1 | 1 | 5048-Gas fuel system B | D1-Forced - Immediate | 852-CC steam units
5048 | Gas fuel system B | Gas Turbine | Fuel; Ignition; and Combustion Systems | D1 | Forced - Immediate | 2016 | Waste Heat | WH | 852 | CC steam units | SERC | Winter | 1991.6666 | 100 | 1 | 1 | 5048-Gas fuel system B | D1-Forced - Immediate | 852-CC steam units
5048 | Gas fuel system B | Gas Turbine | Fuel; Ignition; and Combustion Systems | U1 | Forced - Immediate | 2016 | Waste Heat | WH | 852 | CC steam units | MRO | Winter | 452.2665 | 256 | 1 | 1 | 5048-Gas fuel system B | U1-Forced - Immediate | 852-CC steam units
5048 | Gas fuel system B | Gas Turbine | Fuel; Ignition; and Combustion Systems | U1 | Forced - Immediate | 2016 | Waste Heat | WH | 852 | CC steam units | SERC | Winter | 603 | 180 | 1 | 1 | 5048-Gas fuel system B | U1-Forced - Immediate | 852-CC steam units
5048 | Gas fuel system B | Gas Turbine | Fuel; Ignition; and Combustion Systems | D1 | Forced - Immediate | 2016 | Gas | GG | 852 | CC steam units | WECC | Off-Peak | 37 | 37 | 1 | 1 | 5048-Gas fuel system B | D1-Forced - Immediate | 852-CC steam units
5048 | Gas fuel system B | Gas Turbine | Fuel; Ignition; and Combustion Systems | D1 | Forced - Immediate | 2016 | Waste Heat | WH | 852 | CC steam units | RFC | Summer | 43.3405 | 53.07 | 1 | 1 | 5048-Gas fuel system B | D1-Forced - Immediate | 852-CC steam units
5048 | Gas fuel system B | Gas Turbine | Fuel; Ignition; and Combustion Systems | D1 | Forced - Immediate | 2016 | Waste Heat | WH | 852 | CC steam units | WECC | Summer | 551.0833 | 85 | 1 | 1 | 5048-Gas fuel system B | D1-Forced - Immediate | 852-CC steam units
5048 | Gas fuel system B | Gas Turbine | Fuel; Ignition; and Combustion Systems | D1 | Forced - Immediate | 2016 | Waste Heat | WH | 852 | CC steam units | SERC | Summer | 638 | 159.5 | 1 | 1 | 5048-Gas fuel system B | D1-Forced - Immediate | 852-CC steam units
5048 | Gas fuel system B | Gas Turbine | Fuel; Ignition; and Combustion Systems | D1 | Forced - Immediate | 2016 | Waste Heat | WH | 852 | CC steam units | WECC | Summer | 985.8333 | 130 | 1 | 1 | 5048-Gas fuel system B | D1-Forced - Immediate | 852-CC steam units
5048 | Gas fuel system B | Gas Turbine | Fuel; Ignition; and Combustion Systems | D1 | Forced - Immediate | 2016 | Waste Heat | WH | 852 | CC steam units | MRO | Winter | 136.4 | 15.5 | 1 | 1 | 5048-Gas fuel system B | D1-Forced - Immediate | 852-CC steam units
5048 | Gas fuel system B | Gas Turbine | Fuel; Ignition; and Combustion Systems | D1 | Forced - Immediate | 2016 | Waste Heat | WH | 852 | CC steam units | TRE | Winter | 308.5499 | 99 | 1 | 1 | 5048-Gas fuel system B | D1-Forced - Immediate | 852-CC steam units
5048 | Gas fuel system B | Gas Turbine | Fuel; Ignition; and Combustion Systems | D2 | Forced - Delayed | 2016 | Waste Heat | WH | 852 | CC steam units | WECC | Off-Peak | 259.35 | 133 | 1 | 1 | 5048-Gas fuel system B | D2-Forced - Delayed | 852-CC steam units
5048 | Gas fuel system B | Gas Turbine | Fuel; Ignition; and Combustion Systems | D1 | Forced - Immediate | 2016 | Gas | GG | 852 | CC steam units | WECC | Off-Peak | 300 | 50 | 1 | 1 | 5048-Gas fuel system B | D1-Forced - Immediate | 852-CC steam units
5048 | Gas fuel system B | Gas Turbine | Fuel; Ignition; and Combustion Systems | D1 | Forced - Immediate | 2016 | Gas | GG | 852 | CC steam units | WECC | Off-Peak | 949.1667 | 50 | 1 | 1 | 5048-Gas fuel system B | D1-Forced - Immediate | 852-CC steam units
5048 | Gas fuel system B | Gas Turbine | Fuel; Ignition; and Combustion Systems | D1 | Forced - Immediate | 2016 | Waste Heat | WH | 852 | CC steam units | WECC | Off-Peak | 45.8333 | 110 | 1 | 1 | 5048-Gas fuel system B | D1-Forced - Immediate | 852-CC steam units
5048 | Gas fuel system B | Gas Turbine | Fuel; Ignition; and Combustion Systems | D1 | Forced - Immediate | 2016 | Waste Heat | WH | 852 | CC steam units | WECC | Off-Peak | 560 | 150 | 1 | 1 | 5048-Gas fuel system B | D1-Forced - Immediate | 852-CC steam units
5048 | Gas fuel system B | Gas Turbine | Fuel; Ignition; and Combustion Systems | D1 | Forced - Immediate | 2016 | Waste Heat | WH | 852 | CC steam units | WECC | Summer | 67.5 | 75 | 1 | 1 | 5048-Gas fuel system B | D1-Forced - Immediate | 852-CC steam units
5048 | Gas fuel system B | Gas Turbine | Fuel; Ignition; and Combustion Systems | D1 | Forced - Immediate | 2016 | Waste Heat | WH | 852 | CC steam units | SERC | Summer | 861.8999 | 153 | 1 | 1 | 5048-Gas fuel system B | D1-Forced - Immediate | 852-CC steam units
5048 | Gas fuel system B | Gas Turbine | Fuel; Ignition; and Combustion Systems | D1 | Forced - Immediate | 2016 | Waste Heat | WH | 852 | CC steam units | WECC | Winter | 486.8832 | 131 | 1 | 1 | 5048-Gas fuel system B | D1-Forced - Immediate | 852-CC steam units
5048 | Gas fuel system B | Gas Turbine | Fuel; Ignition; and Combustion Systems | D1 | Forced - Immediate | 2016 | Waste Heat | WH | 852 | CC steam units | WECC | Winter | 615 | 150 | 1 | 1 | 5048-Gas fuel system B | D1-Forced - Immediate | 852-CC steam units
5048 | Gas fuel system B | Gas Turbine | Fuel; Ignition; and Combustion Systems | SF | Startup Failure | 2016 | Waste Heat | WH | 852 | CC steam units | NPCC | Off-Peak | 521.7333 | 86 | 1 | 1 | 5048-Gas fuel system B | SF-Startup Failure | 852-CC steam units
5048 | Gas fuel system B | Gas Turbine | Fuel; Ignition; and Combustion Systems | U1 | Forced - Immediate | 2016 | Gas | GG | 852 | CC steam units | WECC | Winter | 163.3333 | 175 | 1 | 1 | 5048-Gas fuel system B | U1-Forced - Immediate | 852-CC steam units
5048 | Gas fuel system B | Gas Turbine | Fuel; Ignition; and Combustion Systems | U1 | Forced - Immediate | 2016 | Waste Heat | WH | 852 | CC steam units | WECC | Summer | 232.3333 | 82 | 1 | 1 | 5048-Gas fuel system B | U1-Forced - Immediate | 852-CC steam units
5048 | Gas fuel system B | Gas Turbine | Fuel; Ignition; and Combustion Systems | D1 | Forced - Immediate | 2016 | Gas | GG | 852 | CC steam units | TRE | Summer | 115.2165 | 223 | 1 | 1 | 5048-Gas fuel system B | D1-Forced - Immediate | 852-CC steam units
5048 | Gas fuel system B | Gas Turbine | Fuel; Ignition; and Combustion Systems | D1 | Forced - Immediate | 2016 | Gas | GG | 852 | CC steam units | MRO | Summer | 2240 | 80 | 1 | 1 | 5048-Gas fuel system B | D1-Forced - Immediate | 852-CC steam units
5048 | Gas fuel system B | Gas Turbine | Fuel; Ignition; and Combustion Systems | D1 | Forced - Immediate | 2016 | Waste Heat | WH | 852 | CC steam units | WECC | Off-Peak | 56.6666 | 100 | 1 | 1 | 5048-Gas fuel system B | D1-Forced - Immediate | 852-CC steam units
5048 | Gas fuel system B | Gas Turbine | Fuel; Ignition; and Combustion Systems | D1 | Forced - Immediate | 2016 | Waste Heat | WH | 852 | CC steam units | RFC | Summer | 20.0766 | 63.4 | 1 | 1 | 5048-Gas fuel system B | D1-Forced - Immediate | 852-CC steam units
5048 | Gas fuel system B | Gas Turbine | Fuel; Ignition; and Combustion Systems | D1 | Forced - Immediate | 2016 | Waste Heat | WH | 852 | CC steam units | RFC | Summer | 22.2625 | 53.43 | 1 | 1 | 5048-Gas fuel system B | D1-Forced - Immediate | 852-CC steam units
5048 | Gas fuel system B | Gas Turbine | Fuel; Ignition; and Combustion Systems | D1 | Forced - Immediate | 2016 | Waste Heat | WH | 852 | CC steam units | RFC | Summer | 58.5 | 130 | 1 | 1 | 5048-Gas fuel system B | D1-Forced - Immediate | 852-CC steam units
5048 | Gas fuel system B | Gas Turbine | Fuel; Ignition; and Combustion Systems | D1 | Forced - Immediate | 2016 | Waste Heat | WH | 852 | CC steam units | RFC | Summer | 80.1666 | 65 | 1 | 1 | 5048-Gas fuel system B | D1-Forced - Immediate | 852-CC steam units
5048 | Gas fuel system B | Gas Turbine | Fuel; Ignition; and Combustion Systems | D1 | Forced - Immediate | 2016 | Waste Heat | WH | 852 | CC steam units | RFC | Summer | 135.3285 | 53.07 | 1 | 1 | 5048-Gas fuel system B | D1-Forced - Immediate | 852-CC steam units
5048 | Gas fuel system B | Gas Turbine | Fuel; Ignition; and Combustion Systems | D1 | Forced - Immediate | 2016 | Waste Heat | WH | 852 | CC steam units | SERC | Summer | 174.4166 | 91 | 1 | 1 | 5048-Gas fuel system B | D1-Forced - Immediate | 852-CC steam units
5048 | Gas fuel system B | Gas Turbine | Fuel; Ignition; and Combustion Systems | D1 | Forced - Immediate | 2016 | Waste Heat | WH | 852 | CC steam units | WECC | Summer | 185 | 75 | 1 | 1 | 5048-Gas fuel system B | D1-Forced - Immediate | 852-CC steam units
5048 | Gas fuel system B | Gas Turbine | Fuel; Ignition; and Combustion Systems | U1 | Forced - Immediate | 2016 | Waste Heat | WH | 852 | CC steam units | WECC | Off-Peak | 497.8331 | 290 | 1 | 1 | 5048-Gas fuel system B | U1-Forced - Immediate | 852-CC steam units