1455 | Induced draft fans | Boiler | Boiler Air and Gas Systems | D1 | Forced - Immediate | 2016 | Coal | CC | 100 | Fossil-Steam | RFC | Off-Peak | 180.25 | 21 | 1 | 1 | 1455-Induced draft fans | D1-Forced - Immediate | 100-Fossil-Steam
1455 | Induced draft fans | Boiler | Boiler Air and Gas Systems | D1 | Forced - Immediate | 2016 | Coal | CC | 100 | Fossil-Steam | WECC | Off-Peak | 180.75 | 3 | 1 | 1 | 1455-Induced draft fans | D1-Forced - Immediate | 100-Fossil-Steam
1455 | Induced draft fans | Boiler | Boiler Air and Gas Systems | D1 | Forced - Immediate | 2016 | Coal | CC | 100 | Fossil-Steam | WECC | Off-Peak | 198 | 8 | 1 | 1 | 1455-Induced draft fans | D1-Forced - Immediate | 100-Fossil-Steam
1455 | Induced draft fans | Boiler | Boiler Air and Gas Systems | D1 | Forced - Immediate | 2016 | Coal | CC | 100 | Fossil-Steam | WECC | Off-Peak | 226.6667 | 8 | 1 | 1 | 1455-Induced draft fans | D1-Forced - Immediate | 100-Fossil-Steam
1455 | Induced draft fans | Boiler | Boiler Air and Gas Systems | D1 | Forced - Immediate | 2016 | Coal | CC | 100 | Fossil-Steam | WECC | Off-Peak | 235.5 | 6 | 1 | 1 | 1455-Induced draft fans | D1-Forced - Immediate | 100-Fossil-Steam
1455 | Induced draft fans | Boiler | Boiler Air and Gas Systems | D1 | Forced - Immediate | 2016 | Coal | CC | 100 | Fossil-Steam | WECC | Off-Peak | 274 | 8 | 1 | 1 | 1455-Induced draft fans | D1-Forced - Immediate | 100-Fossil-Steam
1455 | Induced draft fans | Boiler | Boiler Air and Gas Systems | D1 | Forced - Immediate | 2016 | Coal | CC | 100 | Fossil-Steam | RFC | Off-Peak | 351.1666 | 98 | 1 | 1 | 1455-Induced draft fans | D1-Forced - Immediate | 100-Fossil-Steam
1455 | Induced draft fans | Boiler | Boiler Air and Gas Systems | D1 | Forced - Immediate | 2016 | Coal | CC | 100 | Fossil-Steam | WECC | Off-Peak | 406 | 7 | 1 | 1 | 1455-Induced draft fans | D1-Forced - Immediate | 100-Fossil-Steam
1455 | Induced draft fans | Boiler | Boiler Air and Gas Systems | D1 | Forced - Immediate | 2016 | Coal | CC | 100 | Fossil-Steam | RFC | Off-Peak | 429.3333 | 92 | 1 | 1 | 1455-Induced draft fans | D1-Forced - Immediate | 100-Fossil-Steam
1455 | Induced draft fans | Boiler | Boiler Air and Gas Systems | D1 | Forced - Immediate | 2016 | Coal | CC | 100 | Fossil-Steam | WECC | Off-Peak | 478 | 8 | 1 | 1 | 1455-Induced draft fans | D1-Forced - Immediate | 100-Fossil-Steam
1455 | Induced draft fans | Boiler | Boiler Air and Gas Systems | D1 | Forced - Immediate | 2016 | Coal | CC | 100 | Fossil-Steam | SERC | Off-Peak | 488.2333 | 97 | 1 | 1 | 1455-Induced draft fans | D1-Forced - Immediate | 100-Fossil-Steam
1455 | Induced draft fans | Boiler | Boiler Air and Gas Systems | D1 | Forced - Immediate | 2016 | Coal | CC | 100 | Fossil-Steam | RFC | Off-Peak | 644 | 92 | 1 | 1 | 1455-Induced draft fans | D1-Forced - Immediate | 100-Fossil-Steam
1455 | Induced draft fans | Boiler | Boiler Air and Gas Systems | D1 | Forced - Immediate | 2016 | Coal | CC | 100 | Fossil-Steam | SERC | Off-Peak | 654.5 | 57.75 | 1 | 1 | 1455-Induced draft fans | D1-Forced - Immediate | 100-Fossil-Steam
1455 | Induced draft fans | Boiler | Boiler Air and Gas Systems | D1 | Forced - Immediate | 2016 | Coal | CC | 100 | Fossil-Steam | SERC | Off-Peak | 677.0833 | 62.5 | 1 | 1 | 1455-Induced draft fans | D1-Forced - Immediate | 100-Fossil-Steam
1455 | Induced draft fans | Boiler | Boiler Air and Gas Systems | D1 | Forced - Immediate | 2016 | Coal | CC | 100 | Fossil-Steam | SERC | Off-Peak | 831.9 | 18 | 1 | 1 | 1455-Induced draft fans | D1-Forced - Immediate | 100-Fossil-Steam
1455 | Induced draft fans | Boiler | Boiler Air and Gas Systems | D1 | Forced - Immediate | 2016 | Coal | CC | 100 | Fossil-Steam | RFC | Off-Peak | 913.5333 | 71 | 1 | 1 | 1455-Induced draft fans | D1-Forced - Immediate | 100-Fossil-Steam
1455 | Induced draft fans | Boiler | Boiler Air and Gas Systems | D1 | Forced - Immediate | 2016 | Coal | CC | 100 | Fossil-Steam | SERC | Off-Peak | 1276.5 | 18 | 1 | 1 | 1455-Induced draft fans | D1-Forced - Immediate | 100-Fossil-Steam
1455 | Induced draft fans | Boiler | Boiler Air and Gas Systems | D1 | Forced - Immediate | 2016 | Coal | CC | 100 | Fossil-Steam | SERC | Off-Peak | 1338.25 | 53 | 1 | 1 | 1455-Induced draft fans | D1-Forced - Immediate | 100-Fossil-Steam
1455 | Induced draft fans | Boiler | Boiler Air and Gas Systems | D1 | Forced - Immediate | 2016 | Coal | CC | 100 | Fossil-Steam | SERC | Off-Peak | 1340.1665 | 374 | 1 | 1 | 1455-Induced draft fans | D1-Forced - Immediate | 100-Fossil-Steam
1455 | Induced draft fans | Boiler | Boiler Air and Gas Systems | D1 | Forced - Immediate | 2016 | Coal | CC | 100 | Fossil-Steam | RFC | Off-Peak | 1520 | 60 | 1 | 1 | 1455-Induced draft fans | D1-Forced - Immediate | 100-Fossil-Steam
1455 | Induced draft fans | Boiler | Boiler Air and Gas Systems | D1 | Forced - Immediate | 2016 | Coal | CC | 100 | Fossil-Steam | WECC | Off-Peak | 4308 | 40 | 1 | 1 | 1455-Induced draft fans | D1-Forced - Immediate | 100-Fossil-Steam
1455 | Induced draft fans | Boiler | Boiler Air and Gas Systems | D1 | Forced - Immediate | 2016 | Coal | CC | 100 | Fossil-Steam | RFC | Off-Peak | 5360.8333 | 70 | 1 | 1 | 1455-Induced draft fans | D1-Forced - Immediate | 100-Fossil-Steam
1455 | Induced draft fans | Boiler | Boiler Air and Gas Systems | D1 | Forced - Immediate | 2016 | Coal | CC | 100 | Fossil-Steam | RFC | Off-Peak | 14559.75 | 27 | 1 | 1 | 1455-Induced draft fans | D1-Forced - Immediate | 100-Fossil-Steam
1455 | Induced draft fans | Boiler | Boiler Air and Gas Systems | D1 | Forced - Immediate | 2016 | Coal | CC | 100 | Fossil-Steam | MRO | Off-Peak | 14581.25 | 15 | 1 | 1 | 1455-Induced draft fans | D1-Forced - Immediate | 100-Fossil-Steam
1455 | Induced draft fans | Boiler | Boiler Air and Gas Systems | D1 | Forced - Immediate | 2016 | Coal | CC | 100 | Fossil-Steam | SERC | Off-Peak | 77653 | 380 | 1 | 1 | 1455-Induced draft fans | D1-Forced - Immediate | 100-Fossil-Steam
1455 | Induced draft fans | Boiler | Boiler Air and Gas Systems | D1 | Forced - Immediate | 2016 | Coal | CC | 100 | Fossil-Steam | SERC | Off-Peak | 94240 | 380 | 1 | 1 | 1455-Induced draft fans | D1-Forced - Immediate | 100-Fossil-Steam
1455 | Induced draft fans | Boiler | Boiler Air and Gas Systems | D1 | Forced - Immediate | 2016 | Coal | CC | 100 | Fossil-Steam | SERC | Summer | 3.8666 | 58 | 1 | 1 | 1455-Induced draft fans | D1-Forced - Immediate | 100-Fossil-Steam
1455 | Induced draft fans | Boiler | Boiler Air and Gas Systems | D1 | Forced - Immediate | 2016 | Coal | CC | 100 | Fossil-Steam | RFC | Summer | 8.9167 | 5 | 1 | 1 | 1455-Induced draft fans | D1-Forced - Immediate | 100-Fossil-Steam
1455 | Induced draft fans | Boiler | Boiler Air and Gas Systems | D1 | Forced - Immediate | 2016 | Coal | CC | 100 | Fossil-Steam | SERC | Summer | 12.9999 | 78 | 1 | 1 | 1455-Induced draft fans | D1-Forced - Immediate | 100-Fossil-Steam
1455 | Induced draft fans | Boiler | Boiler Air and Gas Systems | D1 | Forced - Immediate | 2016 | Coal | CC | 100 | Fossil-Steam | SERC | Summer | 15.5833 | 85 | 1 | 1 | 1455-Induced draft fans | D1-Forced - Immediate | 100-Fossil-Steam
1455 | Induced draft fans | Boiler | Boiler Air and Gas Systems | D1 | Forced - Immediate | 2016 | Coal | CC | 100 | Fossil-Steam | SERC | Summer | 18.1999 | 84 | 1 | 1 | 1455-Induced draft fans | D1-Forced - Immediate | 100-Fossil-Steam
1455 | Induced draft fans | Boiler | Boiler Air and Gas Systems | D1 | Forced - Immediate | 2016 | Coal | CC | 100 | Fossil-Steam | SERC | Summer | 19.0666 | 88 | 1 | 1 | 1455-Induced draft fans | D1-Forced - Immediate | 100-Fossil-Steam
1455 | Induced draft fans | Boiler | Boiler Air and Gas Systems | D1 | Forced - Immediate | 2016 | Coal | CC | 100 | Fossil-Steam | RFC | Summer | 22.5 | 45 | 1 | 1 | 1455-Induced draft fans | D1-Forced - Immediate | 100-Fossil-Steam
1455 | Induced draft fans | Boiler | Boiler Air and Gas Systems | D1 | Forced - Immediate | 2016 | Coal | CC | 100 | Fossil-Steam | SERC | Summer | 28.3333 | 85 | 1 | 1 | 1455-Induced draft fans | D1-Forced - Immediate | 100-Fossil-Steam
1455 | Induced draft fans | Boiler | Boiler Air and Gas Systems | D1 | Forced - Immediate | 2016 | Coal | CC | 100 | Fossil-Steam | SERC | Summer | 29.8666 | 64 | 1 | 1 | 1455-Induced draft fans | D1-Forced - Immediate | 100-Fossil-Steam
1455 | Induced draft fans | Boiler | Boiler Air and Gas Systems | D1 | Forced - Immediate | 2016 | Coal | CC | 100 | Fossil-Steam | MRO | Summer | 36 | 8 | 1 | 1 | 1455-Induced draft fans | D1-Forced - Immediate | 100-Fossil-Steam
1455 | Induced draft fans | Boiler | Boiler Air and Gas Systems | D1 | Forced - Immediate | 2016 | Coal | CC | 100 | Fossil-Steam | SERC | Summer | 84.8333 | 10 | 1 | 1 | 1455-Induced draft fans | D1-Forced - Immediate | 100-Fossil-Steam
1455 | Induced draft fans | Boiler | Boiler Air and Gas Systems | D1 | Forced - Immediate | 2016 | Coal | CC | 100 | Fossil-Steam | SERC | Summer | 110.5 | 51 | 1 | 1 | 1455-Induced draft fans | D1-Forced - Immediate | 100-Fossil-Steam
1455 | Induced draft fans | Boiler | Boiler Air and Gas Systems | D1 | Forced - Immediate | 2016 | Coal | CC | 100 | Fossil-Steam | SERC | Summer | 111.9166 | 85 | 1 | 1 | 1455-Induced draft fans | D1-Forced - Immediate | 100-Fossil-Steam
1455 | Induced draft fans | Boiler | Boiler Air and Gas Systems | D1 | Forced - Immediate | 2016 | Coal | CC | 100 | Fossil-Steam | SERC | Summer | 112 | 16 | 1 | 1 | 1455-Induced draft fans | D1-Forced - Immediate | 100-Fossil-Steam
1455 | Induced draft fans | Boiler | Boiler Air and Gas Systems | D1 | Forced - Immediate | 2016 | Coal | CC | 100 | Fossil-Steam | RFC | Summer | 129.5 | 42 | 1 | 1 | 1455-Induced draft fans | D1-Forced - Immediate | 100-Fossil-Steam
1455 | Induced draft fans | Boiler | Boiler Air and Gas Systems | D1 | Forced - Immediate | 2016 | Coal | CC | 100 | Fossil-Steam | RFC | Summer | 173.0333 | 29 | 1 | 1 | 1455-Induced draft fans | D1-Forced - Immediate | 100-Fossil-Steam
1455 | Induced draft fans | Boiler | Boiler Air and Gas Systems | D1 | Forced - Immediate | 2016 | Coal | CC | 100 | Fossil-Steam | SERC | Summer | 215.9667 | 38 | 1 | 1 | 1455-Induced draft fans | D1-Forced - Immediate | 100-Fossil-Steam
1455 | Induced draft fans | Boiler | Boiler Air and Gas Systems | D1 | Forced - Immediate | 2016 | Coal | CC | 100 | Fossil-Steam | WECC | Summer | 231.75 | 9 | 1 | 1 | 1455-Induced draft fans | D1-Forced - Immediate | 100-Fossil-Steam
1455 | Induced draft fans | Boiler | Boiler Air and Gas Systems | D1 | Forced - Immediate | 2016 | Coal | CC | 100 | Fossil-Steam | WECC | Summer | 282.1333 | 184 | 1 | 1 | 1455-Induced draft fans | D1-Forced - Immediate | 100-Fossil-Steam
1455 | Induced draft fans | Boiler | Boiler Air and Gas Systems | D1 | Forced - Immediate | 2016 | Coal | CC | 100 | Fossil-Steam | SERC | Summer | 289.5666 | 34 | 1 | 1 | 1455-Induced draft fans | D1-Forced - Immediate | 100-Fossil-Steam
1455 | Induced draft fans | Boiler | Boiler Air and Gas Systems | D1 | Forced - Immediate | 2016 | Coal | CC | 100 | Fossil-Steam | SERC | Summer | 376.6 | 42 | 1 | 1 | 1455-Induced draft fans | D1-Forced - Immediate | 100-Fossil-Steam
1455 | Induced draft fans | Boiler | Boiler Air and Gas Systems | D1 | Forced - Immediate | 2016 | Coal | CC | 100 | Fossil-Steam | SERC | Summer | 400 | 30 | 1 | 1 | 1455-Induced draft fans | D1-Forced - Immediate | 100-Fossil-Steam
1455 | Induced draft fans | Boiler | Boiler Air and Gas Systems | D1 | Forced - Immediate | 2016 | Coal | CC | 100 | Fossil-Steam | WECC | Summer | 418 | 11 | 1 | 1 | 1455-Induced draft fans | D1-Forced - Immediate | 100-Fossil-Steam
1455 | Induced draft fans | Boiler | Boiler Air and Gas Systems | D1 | Forced - Immediate | 2016 | Coal | CC | 100 | Fossil-Steam | RFC | Summer | 448 | 14 | 1 | 1 | 1455-Induced draft fans | D1-Forced - Immediate | 100-Fossil-Steam
1455 | Induced draft fans | Boiler | Boiler Air and Gas Systems | D1 | Forced - Immediate | 2016 | Coal | CC | 100 | Fossil-Steam | RFC | Summer | 486.4833 | 101 | 1 | 1 | 1455-Induced draft fans | D1-Forced - Immediate | 100-Fossil-Steam
1455 | Induced draft fans | Boiler | Boiler Air and Gas Systems | D1 | Forced - Immediate | 2016 | Coal | CC | 100 | Fossil-Steam | RFC | Summer | 528 | 66 | 1 | 1 | 1455-Induced draft fans | D1-Forced - Immediate | 100-Fossil-Steam
1455 | Induced draft fans | Boiler | Boiler Air and Gas Systems | D1 | Forced - Immediate | 2016 | Coal | CC | 100 | Fossil-Steam | SERC | Summer | 531.85 | 33 | 1 | 1 | 1455-Induced draft fans | D1-Forced - Immediate | 100-Fossil-Steam
1455 | Induced draft fans | Boiler | Boiler Air and Gas Systems | D1 | Forced - Immediate | 2016 | Coal | CC | 100 | Fossil-Steam | RFC | Summer | 572.3667 | 14 | 1 | 1 | 1455-Induced draft fans | D1-Forced - Immediate | 100-Fossil-Steam
1455 | Induced draft fans | Boiler | Boiler Air and Gas Systems | D1 | Forced - Immediate | 2016 | Coal | CC | 100 | Fossil-Steam | RFC | Summer | 594 | 66 | 1 | 1 | 1455-Induced draft fans | D1-Forced - Immediate | 100-Fossil-Steam
1455 | Induced draft fans | Boiler | Boiler Air and Gas Systems | D1 | Forced - Immediate | 2016 | Coal | CC | 100 | Fossil-Steam | RFC | Summer | 680.5333 | 58 | 1 | 1 | 1455-Induced draft fans | D1-Forced - Immediate | 100-Fossil-Steam
1455 | Induced draft fans | Boiler | Boiler Air and Gas Systems | D1 | Forced - Immediate | 2016 | Coal | CC | 100 | Fossil-Steam | RFC | Summer | 757.1666 | 70 | 1 | 1 | 1455-Induced draft fans | D1-Forced - Immediate | 100-Fossil-Steam
1455 | Induced draft fans | Boiler | Boiler Air and Gas Systems | D1 | Forced - Immediate | 2016 | Coal | CC | 100 | Fossil-Steam | RFC | Summer | 766.3332 | 418 | 1 | 1 | 1455-Induced draft fans | D1-Forced - Immediate | 100-Fossil-Steam
1455 | Induced draft fans | Boiler | Boiler Air and Gas Systems | D1 | Forced - Immediate | 2016 | Coal | CC | 100 | Fossil-Steam | WECC | Summer | 877.1667 | 10 | 1 | 1 | 1455-Induced draft fans | D1-Forced - Immediate | 100-Fossil-Steam
1455 | Induced draft fans | Boiler | Boiler Air and Gas Systems | D1 | Forced - Immediate | 2016 | Coal | CC | 100 | Fossil-Steam | SERC | Summer | 971.85 | 93 | 1 | 1 | 1455-Induced draft fans | D1-Forced - Immediate | 100-Fossil-Steam
1455 | Induced draft fans | Boiler | Boiler Air and Gas Systems | D1 | Forced - Immediate | 2016 | Coal | CC | 100 | Fossil-Steam | RFC | Summer | 1131 | 116 | 1 | 1 | 1455-Induced draft fans | D1-Forced - Immediate | 100-Fossil-Steam
1455 | Induced draft fans | Boiler | Boiler Air and Gas Systems | D1 | Forced - Immediate | 2016 | Coal | CC | 100 | Fossil-Steam | SERC | Summer | 1189.8 | 54 | 1 | 1 | 1455-Induced draft fans | D1-Forced - Immediate | 100-Fossil-Steam
1455 | Induced draft fans | Boiler | Boiler Air and Gas Systems | D1 | Forced - Immediate | 2016 | Coal | CC | 100 | Fossil-Steam | RFC | Summer | 1242 | 24 | 1 | 1 | 1455-Induced draft fans | D1-Forced - Immediate | 100-Fossil-Steam
1455 | Induced draft fans | Boiler | Boiler Air and Gas Systems | D1 | Forced - Immediate | 2016 | Coal | CC | 100 | Fossil-Steam | RFC | Summer | 1372.2666 | 62 | 1 | 1 | 1455-Induced draft fans | D1-Forced - Immediate | 100-Fossil-Steam
1455 | Induced draft fans | Boiler | Boiler Air and Gas Systems | D1 | Forced - Immediate | 2016 | Coal | CC | 100 | Fossil-Steam | SERC | Summer | 1538.3333 | 100 | 1 | 1 | 1455-Induced draft fans | D1-Forced - Immediate | 100-Fossil-Steam
1455 | Induced draft fans | Boiler | Boiler Air and Gas Systems | D1 | Forced - Immediate | 2016 | Coal | CC | 100 | Fossil-Steam | RFC | Summer | 1669.0667 | 44 | 1 | 1 | 1455-Induced draft fans | D1-Forced - Immediate | 100-Fossil-Steam
1455 | Induced draft fans | Boiler | Boiler Air and Gas Systems | D1 | Forced - Immediate | 2016 | Coal | CC | 100 | Fossil-Steam | RFC | Summer | 1957.5 | 30 | 1 | 1 | 1455-Induced draft fans | D1-Forced - Immediate | 100-Fossil-Steam
1455 | Induced draft fans | Boiler | Boiler Air and Gas Systems | D1 | Forced - Immediate | 2016 | Coal | CC | 100 | Fossil-Steam | RFC | Summer | 2070 | 90 | 1 | 1 | 1455-Induced draft fans | D1-Forced - Immediate | 100-Fossil-Steam
1455 | Induced draft fans | Boiler | Boiler Air and Gas Systems | D1 | Forced - Immediate | 2016 | Coal | CC | 100 | Fossil-Steam | RFC | Summer | 2237.7333 | 52 | 1 | 1 | 1455-Induced draft fans | D1-Forced - Immediate | 100-Fossil-Steam
1455 | Induced draft fans | Boiler | Boiler Air and Gas Systems | D1 | Forced - Immediate | 2016 | Coal | CC | 100 | Fossil-Steam | RFC | Summer | 2398.5 | 78 | 1 | 1 | 1455-Induced draft fans | D1-Forced - Immediate | 100-Fossil-Steam
1455 | Induced draft fans | Boiler | Boiler Air and Gas Systems | D1 | Forced - Immediate | 2016 | Coal | CC | 100 | Fossil-Steam | RFC | Summer | 2542.5 | 90 | 1 | 1 | 1455-Induced draft fans | D1-Forced - Immediate | 100-Fossil-Steam
1455 | Induced draft fans | Boiler | Boiler Air and Gas Systems | D1 | Forced - Immediate | 2016 | Coal | CC | 100 | Fossil-Steam | RFC | Summer | 2815 | 30 | 1 | 1 | 1455-Induced draft fans | D1-Forced - Immediate | 100-Fossil-Steam
1455 | Induced draft fans | Boiler | Boiler Air and Gas Systems | D1 | Forced - Immediate | 2016 | Coal | CC | 100 | Fossil-Steam | RFC | Summer | 3078 | 38 | 1 | 1 | 1455-Induced draft fans | D1-Forced - Immediate | 100-Fossil-Steam
1455 | Induced draft fans | Boiler | Boiler Air and Gas Systems | D1 | Forced - Immediate | 2016 | Coal | CC | 100 | Fossil-Steam | SERC | Summer | 3648 | 4 | 1 | 1 | 1455-Induced draft fans | D1-Forced - Immediate | 100-Fossil-Steam
1455 | Induced draft fans | Boiler | Boiler Air and Gas Systems | D1 | Forced - Immediate | 2016 | Coal | CC | 100 | Fossil-Steam | RFC | Summer | 3693.75 | 75 | 1 | 1 | 1455-Induced draft fans | D1-Forced - Immediate | 100-Fossil-Steam
1455 | Induced draft fans | Boiler | Boiler Air and Gas Systems | D1 | Forced - Immediate | 2016 | Coal | CC | 100 | Fossil-Steam | SERC | Summer | 4959.5 | 130 | 1 | 1 | 1455-Induced draft fans | D1-Forced - Immediate | 100-Fossil-Steam
1455 | Induced draft fans | Boiler | Boiler Air and Gas Systems | D1 | Forced - Immediate | 2016 | Coal | CC | 100 | Fossil-Steam | SERC | Summer | 5984.2167 | 23 | 1 | 1 | 1455-Induced draft fans | D1-Forced - Immediate | 100-Fossil-Steam
1455 | Induced draft fans | Boiler | Boiler Air and Gas Systems | D1 | Forced - Immediate | 2016 | Coal | CC | 100 | Fossil-Steam | RFC | Summer | 7693.3333 | 20 | 1 | 2 | 1455-Induced draft fans | D1-Forced - Immediate | 100-Fossil-Steam
1455 | Induced draft fans | Boiler | Boiler Air and Gas Systems | D1 | Forced - Immediate | 2016 | Coal | CC | 100 | Fossil-Steam | SERC | Summer | 57083.4 | 66 | 1 | 1 | 1455-Induced draft fans | D1-Forced - Immediate | 100-Fossil-Steam
1455 | Induced draft fans | Boiler | Boiler Air and Gas Systems | D1 | Forced - Immediate | 2016 | Coal | CC | 100 | Fossil-Steam | SERC | Winter | 6.7833 | 11 | 1 | 1 | 1455-Induced draft fans | D1-Forced - Immediate | 100-Fossil-Steam
1455 | Induced draft fans | Boiler | Boiler Air and Gas Systems | D1 | Forced - Immediate | 2016 | Coal | CC | 100 | Fossil-Steam | MRO | Winter | 60.1333 | 88 | 1 | 1 | 1455-Induced draft fans | D1-Forced - Immediate | 100-Fossil-Steam
1455 | Induced draft fans | Boiler | Boiler Air and Gas Systems | D1 | Forced - Immediate | 2016 | Coal | CC | 100 | Fossil-Steam | WECC | Winter | 88 | 6 | 1 | 1 | 1455-Induced draft fans | D1-Forced - Immediate | 100-Fossil-Steam
1455 | Induced draft fans | Boiler | Boiler Air and Gas Systems | D1 | Forced - Immediate | 2016 | Coal | CC | 100 | Fossil-Steam | WECC | Winter | 103.5 | 6 | 1 | 1 | 1455-Induced draft fans | D1-Forced - Immediate | 100-Fossil-Steam
1455 | Induced draft fans | Boiler | Boiler Air and Gas Systems | D1 | Forced - Immediate | 2016 | Coal | CC | 100 | Fossil-Steam | RFC | Winter | 134.75 | 7 | 1 | 1 | 1455-Induced draft fans | D1-Forced - Immediate | 100-Fossil-Steam
1455 | Induced draft fans | Boiler | Boiler Air and Gas Systems | D1 | Forced - Immediate | 2016 | Coal | CC | 100 | Fossil-Steam | WECC | Winter | 140 | 8 | 1 | 1 | 1455-Induced draft fans | D1-Forced - Immediate | 100-Fossil-Steam
1455 | Induced draft fans | Boiler | Boiler Air and Gas Systems | D1 | Forced - Immediate | 2016 | Coal | CC | 100 | Fossil-Steam | MRO | Winter | 187.6 | 268 | 1 | 1 | 1455-Induced draft fans | D1-Forced - Immediate | 100-Fossil-Steam
1455 | Induced draft fans | Boiler | Boiler Air and Gas Systems | D1 | Forced - Immediate | 2016 | Coal | CC | 100 | Fossil-Steam | MRO | Winter | 199.2 | 83 | 1 | 1 | 1455-Induced draft fans | D1-Forced - Immediate | 100-Fossil-Steam
1455 | Induced draft fans | Boiler | Boiler Air and Gas Systems | D1 | Forced - Immediate | 2016 | Coal | CC | 100 | Fossil-Steam | MRO | Winter | 267.3 | 243 | 1 | 1 | 1455-Induced draft fans | D1-Forced - Immediate | 100-Fossil-Steam
1455 | Induced draft fans | Boiler | Boiler Air and Gas Systems | D1 | Forced - Immediate | 2016 | Coal | CC | 100 | Fossil-Steam | WECC | Winter | 330 | 6 | 1 | 1 | 1455-Induced draft fans | D1-Forced - Immediate | 100-Fossil-Steam
1455 | Induced draft fans | Boiler | Boiler Air and Gas Systems | D1 | Forced - Immediate | 2016 | Coal | CC | 100 | Fossil-Steam | RFC | Winter | 490.1333 | 32 | 1 | 1 | 1455-Induced draft fans | D1-Forced - Immediate | 100-Fossil-Steam
1455 | Induced draft fans | Boiler | Boiler Air and Gas Systems | D1 | Forced - Immediate | 2016 | Coal | CC | 100 | Fossil-Steam | RFC | Winter | 586.25 | 35 | 1 | 1 | 1455-Induced draft fans | D1-Forced - Immediate | 100-Fossil-Steam
1455 | Induced draft fans | Boiler | Boiler Air and Gas Systems | D1 | Forced - Immediate | 2016 | Coal | CC | 100 | Fossil-Steam | RFC | Winter | 604.8665 | 211 | 1 | 1 | 1455-Induced draft fans | D1-Forced - Immediate | 100-Fossil-Steam
1455 | Induced draft fans | Boiler | Boiler Air and Gas Systems | D1 | Forced - Immediate | 2016 | Coal | CC | 100 | Fossil-Steam | WECC | Winter | 720 | 144 | 1 | 1 | 1455-Induced draft fans | D1-Forced - Immediate | 100-Fossil-Steam
1455 | Induced draft fans | Boiler | Boiler Air and Gas Systems | D1 | Forced - Immediate | 2016 | Coal | CC | 100 | Fossil-Steam | MRO | Winter | 1965.3332 | 268 | 1 | 1 | 1455-Induced draft fans | D1-Forced - Immediate | 100-Fossil-Steam
1455 | Induced draft fans | Boiler | Boiler Air and Gas Systems | D1 | Forced - Immediate | 2016 | Coal | CC | 100 | Fossil-Steam | RFC | Winter | 2605.5 | 54 | 1 | 1 | 1455-Induced draft fans | D1-Forced - Immediate | 100-Fossil-Steam
1455 | Induced draft fans | Boiler | Boiler Air and Gas Systems | D1 | Forced - Immediate | 2016 | Coal | CC | 100 | Fossil-Steam | RFC | Winter | 9056.2499 | 189 | 1 | 1 | 1455-Induced draft fans | D1-Forced - Immediate | 100-Fossil-Steam
1455 | Induced draft fans | Boiler | Boiler Air and Gas Systems | D1 | Forced - Immediate | 2016 | Coal | CC | 100 | Fossil-Steam | SERC | Winter | 30330.3331 | 380 | 1 | 1 | 1455-Induced draft fans | D1-Forced - Immediate | 100-Fossil-Steam
1455 | Induced draft fans | Boiler | Boiler Air and Gas Systems | D1 | Forced - Immediate | 2016 | Coal | LI | 100 | Fossil-Steam | TRE | Off-Peak | 136.08 | 7.56 | 1 | 1 | 1455-Induced draft fans | D1-Forced - Immediate | 100-Fossil-Steam
1455 | Induced draft fans | Boiler | Boiler Air and Gas Systems | D1 | Forced - Immediate | 2016 | Coal | LI | 100 | Fossil-Steam | TRE | Off-Peak | 4695.9833 | 61 | 1 | 1 | 1455-Induced draft fans | D1-Forced - Immediate | 100-Fossil-Steam
1455 | Induced draft fans | Boiler | Boiler Air and Gas Systems | D1 | Forced - Immediate | 2016 | Coal | LI | 100 | Fossil-Steam | TRE | Summer | 4 | 2 | 1 | 1 | 1455-Induced draft fans | D1-Forced - Immediate | 100-Fossil-Steam
1455 | Induced draft fans | Boiler | Boiler Air and Gas Systems | D1 | Forced - Immediate | 2016 | Coal | LI | 100 | Fossil-Steam | TRE | Summer | 75.44 | 9.43 | 1 | 1 | 1455-Induced draft fans | D1-Forced - Immediate | 100-Fossil-Steam
1455 | Induced draft fans | Boiler | Boiler Air and Gas Systems | D1 | Forced - Immediate | 2016 | Coal | LI | 100 | Fossil-Steam | TRE | Summer | 224 | 14 | 1 | 1 | 1455-Induced draft fans | D1-Forced - Immediate | 100-Fossil-Steam
1455 | Induced draft fans | Boiler | Boiler Air and Gas Systems | D1 | Forced - Immediate | 2016 | Coal | LI | 100 | Fossil-Steam | TRE | Summer | 38105.25 | 69 | 1 | 1 | 1455-Induced draft fans | D1-Forced - Immediate | 100-Fossil-Steam
1455 | Induced draft fans | Boiler | Boiler Air and Gas Systems | D1 | Forced - Immediate | 2016 | Coal | LI | 100 | Fossil-Steam | TRE | Winter | 87.01 | 12.43 | 1 | 1 | 1455-Induced draft fans | D1-Forced - Immediate | 100-Fossil-Steam
1455 | Induced draft fans | Boiler | Boiler Air and Gas Systems | D1 | Forced - Immediate | 2016 | Coal | LI | 100 | Fossil-Steam | TRE | Winter | 209.97 | 23.33 | 1 | 1 | 1455-Induced draft fans | D1-Forced - Immediate | 100-Fossil-Steam
1455 | Induced draft fans | Boiler | Boiler Air and Gas Systems | D1 | Forced - Immediate | 2016 | Coal | LI | 100 | Fossil-Steam | TRE | Winter | 273.98 | 19.57 | 1 | 1 | 1455-Induced draft fans | D1-Forced - Immediate | 100-Fossil-Steam
1455 | Induced draft fans | Boiler | Boiler Air and Gas Systems | D1 | Forced - Immediate | 2016 | Coal | LI | 100 | Fossil-Steam | TRE | Winter | 559 | 111.8 | 1 | 1 | 1455-Induced draft fans | D1-Forced - Immediate | 100-Fossil-Steam
1455 | Induced draft fans | Boiler | Boiler Air and Gas Systems | D1 | Forced - Immediate | 2016 | Gas | GG | 100 | Fossil-Steam | NPCC | Summer | 128.3333 | 220 | 1 | 1 | 1455-Induced draft fans | D1-Forced - Immediate | 100-Fossil-Steam
1455 | Induced draft fans | Boiler | Boiler Air and Gas Systems | D1 | Forced - Immediate | 2016 | Gas | GG | 100 | Fossil-Steam | SERC | Summer | 366.6667 | 20 | 1 | 1 | 1455-Induced draft fans | D1-Forced - Immediate | 100-Fossil-Steam
1455 | Induced draft fans | Boiler | Boiler Air and Gas Systems | D2 | Forced - Delayed | 2016 | Coal | CC | 100 | Fossil-Steam | RFC | Off-Peak | 1099.9999 | 330 | 1 | 1 | 1455-Induced draft fans | D2-Forced - Delayed | 100-Fossil-Steam
1455 | Induced draft fans | Boiler | Boiler Air and Gas Systems | D2 | Forced - Delayed | 2016 | Coal | CC | 100 | Fossil-Steam | RFC | Off-Peak | 3059.6 | 24 | 1 | 1 | 1455-Induced draft fans | D2-Forced - Delayed | 100-Fossil-Steam
1455 | Induced draft fans | Boiler | Boiler Air and Gas Systems | D2 | Forced - Delayed | 2016 | Coal | CC | 100 | Fossil-Steam | RFC | Summer | 629.7833 | 29 | 1 | 1 | 1455-Induced draft fans | D2-Forced - Delayed | 100-Fossil-Steam
1455 | Induced draft fans | Boiler | Boiler Air and Gas Systems | D2 | Forced - Delayed | 2016 | Coal | CC | 100 | Fossil-Steam | RFC | Summer | 2511.6 | 39 | 1 | 1 | 1455-Induced draft fans | D2-Forced - Delayed | 100-Fossil-Steam
1455 | Induced draft fans | Boiler | Boiler Air and Gas Systems | D2 | Forced - Delayed | 2016 | Coal | LI | 100 | Fossil-Steam | TRE | Off-Peak | 389.5 | 190 | 1 | 1 | 1455-Induced draft fans | D2-Forced - Delayed | 100-Fossil-Steam
1455 | Induced draft fans | Boiler | Boiler Air and Gas Systems | D2 | Forced - Delayed | 2016 | Coal | LI | 100 | Fossil-Steam | TRE | Summer | 353.3332 | 200 | 1 | 1 | 1455-Induced draft fans | D2-Forced - Delayed | 100-Fossil-Steam
1455 | Induced draft fans | Boiler | Boiler Air and Gas Systems | D2 | Forced - Delayed | 2016 | Coal | LI | 100 | Fossil-Steam | TRE | Summer | 1207.5 | 210 | 1 | 1 | 1455-Induced draft fans | D2-Forced - Delayed | 100-Fossil-Steam
1455 | Induced draft fans | Boiler | Boiler Air and Gas Systems | D2 | Forced - Delayed | 2016 | Coal | LI | 100 | Fossil-Steam | TRE | Summer | 16013.25 | 165 | 1 | 1 | 1455-Induced draft fans | D2-Forced - Delayed | 100-Fossil-Steam
1455 | Induced draft fans | Boiler | Boiler Air and Gas Systems | SF | Startup Failure | 2016 | Coal | CC | 100 | Fossil-Steam | SERC | Summer | 7334.1 | 814.9 | 1 | 1 | 1455-Induced draft fans | SF-Startup Failure | 100-Fossil-Steam
1455 | Induced draft fans | Boiler | Boiler Air and Gas Systems | U1 | Forced - Immediate | 2016 | Coal | CC | 100 | Fossil-Steam | SERC | Off-Peak | 7781.6663 | 580 | 1 | 1 | 1455-Induced draft fans | U1-Forced - Immediate | 100-Fossil-Steam
1455 | Induced draft fans | Boiler | Boiler Air and Gas Systems | U1 | Forced - Immediate | 2016 | Coal | CC | 100 | Fossil-Steam | RFC | Off-Peak | 16927.8999 | 363 | 1 | 1 | 1455-Induced draft fans | U1-Forced - Immediate | 100-Fossil-Steam
1455 | Induced draft fans | Boiler | Boiler Air and Gas Systems | U1 | Forced - Immediate | 2016 | Coal | CC | 100 | Fossil-Steam | SERC | Summer | 6174.6664 | 842 | 1 | 1 | 1455-Induced draft fans | U1-Forced - Immediate | 100-Fossil-Steam
1455 | Induced draft fans | Boiler | Boiler Air and Gas Systems | U1 | Forced - Immediate | 2016 | Coal | CC | 100 | Fossil-Steam | RFC | Summer | 29472 | 614 | 1 | 1 | 1455-Induced draft fans | U1-Forced - Immediate | 100-Fossil-Steam
1455 | Induced draft fans | Boiler | Boiler Air and Gas Systems | U1 | Forced - Immediate | 2016 | Coal | CC | 100 | Fossil-Steam | WECC | Winter | 50395.8 | 507 | 1 | 1 | 1455-Induced draft fans | U1-Forced - Immediate | 100-Fossil-Steam
1455 | Induced draft fans | Boiler | Boiler Air and Gas Systems | U3 | Forced - Postponed | 2016 | Coal | CC | 100 | Fossil-Steam | SERC | Summer | 80204.3331 | 580 | 1 | 1 | 1455-Induced draft fans | U3-Forced - Postponed | 100-Fossil-Steam
1455 | Induced draft fans | Boiler | Boiler Air and Gas Systems | D1 | Forced - Immediate | 2016 | Other | WD | 650 | Fluidized Bed | NPCC | Summer | 10.2 | 10.2 | 1 | 1 | 1455-Induced draft fans | D1-Forced - Immediate | 650-Fluidized Bed
1455 | Induced draft fans | Boiler | Boiler Air and Gas Systems | D1 | Forced - Immediate | 2016 | Coal | LI | 650 | Fluidized Bed | TRE | Summer | 659.2 | 6.4 | 1 | 1 | 1455-Induced draft fans | D1-Forced - Immediate | 650-Fluidized Bed
1455 | Induced draft fans | Boiler | Boiler Air and Gas Systems | D1 | Forced - Immediate | 2016 | Coal | LI | 650 | Fluidized Bed | TRE | Summer | 113.3 | 10.3 | 1 | 1 | 1455-Induced draft fans | D1-Forced - Immediate | 650-Fluidized Bed
1455 | Induced draft fans | Boiler | Boiler Air and Gas Systems | D1 | Forced - Immediate | 2016 | Other | BM | 650 | Fluidized Bed | SERC | Off-Peak | 2.39 | 2.39 | 1 | 1 | 1455-Induced draft fans | D1-Forced - Immediate | 650-Fluidized Bed
1455 | Induced draft fans | Boiler | Boiler Air and Gas Systems | D2 | Forced - Delayed | 2016 | Gas | GG | 650 | Fluidized Bed | SERC | Off-Peak | 3423.5499 | 137.4 | 1 | 1 | 1455-Induced draft fans | D2-Forced - Delayed | 650-Fluidized Bed
1455 | Induced draft fans | Boiler | Boiler Air and Gas Systems | D1 | Forced - Immediate | 2016 | Coal | OS | 800 | Miscellaneous | RFC | Winter | 45.75 | 18.3 | 1 | 1 | 1455-Induced draft fans | D1-Forced - Immediate | 800-Miscellaneous
1455 | Induced draft fans | Boiler | Boiler Air and Gas Systems | D1 | Forced - Immediate | 2016 | Coal | OS | 800 | Miscellaneous | RFC | Summer | 65.27 | 18.3 | 1 | 1 | 1455-Induced draft fans | D1-Forced - Immediate | 800-Miscellaneous
1455 | Induced draft fans | Boiler | Boiler Air and Gas Systems | D1 | Forced - Immediate | 2016 | Coal | OS | 800 | Miscellaneous | NPCC | Winter | 46 | 20 | 1 | 1 | 1455-Induced draft fans | D1-Forced - Immediate | 800-Miscellaneous
1455 | Induced draft fans | Boiler | Boiler Air and Gas Systems | D1 | Forced - Immediate | 2016 | Coal | CC | 810 | Multi-boiler/Multi-turbine | MRO | Summer | 155 | 10 | 1 | 1 | 1455-Induced draft fans | D1-Forced - Immediate | 810-Multi-boiler/Multi-turbine
1455 | Induced draft fans | Boiler | Boiler Air and Gas Systems | D1 | Forced - Immediate | 2016 | Coal | CC | 810 | Multi-boiler/Multi-turbine | MRO | Summer | 2119 | 13 | 1 | 1 | 1455-Induced draft fans | D1-Forced - Immediate | 810-Multi-boiler/Multi-turbine
1455 | Induced draft fans | Boiler | Boiler Air and Gas Systems | D1 | Forced - Immediate | 2016 | Coal | CC | 810 | Multi-boiler/Multi-turbine | MRO | Summer | 3990 | 10 | 1 | 1 | 1455-Induced draft fans | D1-Forced - Immediate | 810-Multi-boiler/Multi-turbine
1455 | Induced draft fans | Boiler | Boiler Air and Gas Systems | D2 | Forced - Delayed | 2016 | Coal | CC | 810 | Multi-boiler/Multi-turbine | RFC | Summer | 0.81663 | 49 | 1 | 1 | 1455-Induced draft fans | D2-Forced - Delayed | 810-Multi-boiler/Multi-turbine
1455 | Induced draft fans | Boiler | Boiler Air and Gas Systems | D2 | Forced - Delayed | 2016 | Coal | CC | 810 | Multi-boiler/Multi-turbine | RFC | Summer | 26.4 | 9 | 1 | 1 | 1455-Induced draft fans | D2-Forced - Delayed | 810-Multi-boiler/Multi-turbine
1455 | Induced draft fans | Boiler | Boiler Air and Gas Systems | D2 | Forced - Delayed | 2016 | Coal | CC | 810 | Multi-boiler/Multi-turbine | RFC | Summer | 58.4833 | 29 | 1 | 1 | 1455-Induced draft fans | D2-Forced - Delayed | 810-Multi-boiler/Multi-turbine
1455 | Induced draft fans | Boiler | Boiler Air and Gas Systems | D2 | Forced - Delayed | 2016 | Coal | CC | 810 | Multi-boiler/Multi-turbine | RFC | Summer | 70.8 | 9 | 1 | 1 | 1455-Induced draft fans | D2-Forced - Delayed | 810-Multi-boiler/Multi-turbine
1455 | Induced draft fans | Boiler | Boiler Air and Gas Systems | D2 | Forced - Delayed | 2016 | Coal | CC | 810 | Multi-boiler/Multi-turbine | RFC | Summer | 80.6 | 39 | 1 | 1 | 1455-Induced draft fans | D2-Forced - Delayed | 810-Multi-boiler/Multi-turbine
1455 | Induced draft fans | Boiler | Boiler Air and Gas Systems | D2 | Forced - Delayed | 2016 | Coal | CC | 810 | Multi-boiler/Multi-turbine | RFC | Summer | 88.55 | 69 | 1 | 1 | 1455-Induced draft fans | D2-Forced - Delayed | 810-Multi-boiler/Multi-turbine
1455 | Induced draft fans | Boiler | Boiler Air and Gas Systems | D2 | Forced - Delayed | 2016 | Coal | CC | 810 | Multi-boiler/Multi-turbine | RFC | Summer | 126.75 | 39 | 1 | 2 | 1455-Induced draft fans | D2-Forced - Delayed | 810-Multi-boiler/Multi-turbine
1455 | Induced draft fans | Boiler | Boiler Air and Gas Systems | D2 | Forced - Delayed | 2016 | Coal | CC | 810 | Multi-boiler/Multi-turbine | RFC | Summer | 155.9833 | 49 | 1 | 1 | 1455-Induced draft fans | D2-Forced - Delayed | 810-Multi-boiler/Multi-turbine
1455 | Induced draft fans | Boiler | Boiler Air and Gas Systems | D2 | Forced - Delayed | 2016 | Coal | CC | 810 | Multi-boiler/Multi-turbine | RFC | Summer | 292.5 | 39 | 1 | 1 | 1455-Induced draft fans | D2-Forced - Delayed | 810-Multi-boiler/Multi-turbine
1455 | Induced draft fans | Boiler | Boiler Air and Gas Systems | D2 | Forced - Delayed | 2016 | Coal | CC | 810 | Multi-boiler/Multi-turbine | RFC | Summer | 442.75 | 69 | 1 | 1 | 1455-Induced draft fans | D2-Forced - Delayed | 810-Multi-boiler/Multi-turbine
1455 | Induced draft fans | Boiler | Boiler Air and Gas Systems | D2 | Forced - Delayed | 2016 | Coal | CC | 810 | Multi-boiler/Multi-turbine | RFC | Summer | 552.6333 | 59 | 1 | 1 | 1455-Induced draft fans | D2-Forced - Delayed | 810-Multi-boiler/Multi-turbine
1455 | Induced draft fans | Boiler | Boiler Air and Gas Systems | D1 | Forced - Immediate | 2016 | Coal | CC | 810 | Multi-boiler/Multi-turbine | MRO | Summer | 236 | 48 | 1 | 1 | 1455-Induced draft fans | D1-Forced - Immediate | 810-Multi-boiler/Multi-turbine
1455 | Induced draft fans | Boiler | Boiler Air and Gas Systems | D1 | Forced - Immediate | 2016 | Coal | CC | 810 | Multi-boiler/Multi-turbine | MRO | Summer | 577.5 | 33 | 1 | 1 | 1455-Induced draft fans | D1-Forced - Immediate | 810-Multi-boiler/Multi-turbine
1455 | Induced draft fans | Boiler | Boiler Air and Gas Systems | D1 | Forced - Immediate | 2016 | Coal | CC | 810 | Multi-boiler/Multi-turbine | MRO | Summer | 9672 | 13 | 1 | 1 | 1455-Induced draft fans | D1-Forced - Immediate | 810-Multi-boiler/Multi-turbine
1455 | Induced draft fans | Boiler | Boiler Air and Gas Systems | D2 | Forced - Delayed | 2016 | Coal | CC | 810 | Multi-boiler/Multi-turbine | RFC | Off-Peak | 82.95 | 9 | 1 | 1 | 1455-Induced draft fans | D2-Forced - Delayed | 810-Multi-boiler/Multi-turbine
1455 | Induced draft fans | Boiler | Boiler Air and Gas Systems | D2 | Forced - Delayed | 2016 | Coal | CC | 810 | Multi-boiler/Multi-turbine | RFC | Summer | 45.9167 | 29 | 1 | 1 | 1455-Induced draft fans | D2-Forced - Delayed | 810-Multi-boiler/Multi-turbine
1455 | Induced draft fans | Boiler | Boiler Air and Gas Systems | D2 | Forced - Delayed | 2016 | Coal | CC | 810 | Multi-boiler/Multi-turbine | RFC | Summer | 47.5 | 19 | 1 | 1 | 1455-Induced draft fans | D2-Forced - Delayed | 810-Multi-boiler/Multi-turbine
1455 | Induced draft fans | Boiler | Boiler Air and Gas Systems | D2 | Forced - Delayed | 2016 | Coal | CC | 810 | Multi-boiler/Multi-turbine | RFC | Summer | 111.45 | 9 | 1 | 1 | 1455-Induced draft fans | D2-Forced - Delayed | 810-Multi-boiler/Multi-turbine
1455 | Induced draft fans | Boiler | Boiler Air and Gas Systems | D2 | Forced - Delayed | 2016 | Coal | CC | 810 | Multi-boiler/Multi-turbine | RFC | Summer | 121.8 | 9 | 1 | 1 | 1455-Induced draft fans | D2-Forced - Delayed | 810-Multi-boiler/Multi-turbine
1455 | Induced draft fans | Boiler | Boiler Air and Gas Systems | D2 | Forced - Delayed | 2016 | Coal | CC | 810 | Multi-boiler/Multi-turbine | RFC | Summer | 122.85 | 9 | 1 | 1 | 1455-Induced draft fans | D2-Forced - Delayed | 810-Multi-boiler/Multi-turbine
1455 | Induced draft fans | Boiler | Boiler Air and Gas Systems | D2 | Forced - Delayed | 2016 | Coal | CC | 810 | Multi-boiler/Multi-turbine | RFC | Summer | 183.75 | 49 | 1 | 1 | 1455-Induced draft fans | D2-Forced - Delayed | 810-Multi-boiler/Multi-turbine
1455 | Induced draft fans | Boiler | Boiler Air and Gas Systems | D2 | Forced - Delayed | 2016 | Coal | CC | 810 | Multi-boiler/Multi-turbine | RFC | Summer | 306.25 | 49 | 1 | 1 | 1455-Induced draft fans | D2-Forced - Delayed | 810-Multi-boiler/Multi-turbine
1455 | Induced draft fans | Boiler | Boiler Air and Gas Systems | D2 | Forced - Delayed | 2016 | Coal | CC | 810 | Multi-boiler/Multi-turbine | RFC | Summer | 429 | 39 | 1 | 1 | 1455-Induced draft fans | D2-Forced - Delayed | 810-Multi-boiler/Multi-turbine
1455 | Induced draft fans | Boiler | Boiler Air and Gas Systems | D1 | Forced - Immediate | 2016 | Coal | CC | 810 | Multi-boiler/Multi-turbine | MRO | Winter | 577.5 | 63 | 1 | 1 | 1455-Induced draft fans | D1-Forced - Immediate | 810-Multi-boiler/Multi-turbine
1455 | Induced draft fans | Boiler | Boiler Air and Gas Systems | D2 | Forced - Delayed | 2016 | Coal | CC | 810 | Multi-boiler/Multi-turbine | RFC | Summer | 40.3 | 39 | 1 | 1 | 1455-Induced draft fans | D2-Forced - Delayed | 810-Multi-boiler/Multi-turbine
1455 | Induced draft fans | Boiler | Boiler Air and Gas Systems | D2 | Forced - Delayed | 2016 | Coal | CC | 810 | Multi-boiler/Multi-turbine | RFC | Summer | 67.6 | 39 | 1 | 1 | 1455-Induced draft fans | D2-Forced - Delayed | 810-Multi-boiler/Multi-turbine
1455 | Induced draft fans | Boiler | Boiler Air and Gas Systems | D2 | Forced - Delayed | 2016 | Coal | CC | 810 | Multi-boiler/Multi-turbine | RFC | Summer | 78 | 39 | 1 | 1 | 1455-Induced draft fans | D2-Forced - Delayed | 810-Multi-boiler/Multi-turbine
1455 | Induced draft fans | Boiler | Boiler Air and Gas Systems | D2 | Forced - Delayed | 2016 | Coal | CC | 810 | Multi-boiler/Multi-turbine | RFC | Summer | 143.5666 | 59 | 1 | 1 | 1455-Induced draft fans | D2-Forced - Delayed | 810-Multi-boiler/Multi-turbine
1455 | Induced draft fans | Boiler | Boiler Air and Gas Systems | D2 | Forced - Delayed | 2016 | Coal | CC | 810 | Multi-boiler/Multi-turbine | RFC | Summer | 205.8 | 49 | 1 | 1 | 1455-Induced draft fans | D2-Forced - Delayed | 810-Multi-boiler/Multi-turbine
1455 | Induced draft fans | Boiler | Boiler Air and Gas Systems | D2 | Forced - Delayed | 2016 | Coal | CC | 810 | Multi-boiler/Multi-turbine | RFC | Summer | 252.2 | 39 | 1 | 1 | 1455-Induced draft fans | D2-Forced - Delayed | 810-Multi-boiler/Multi-turbine
1455 | Induced draft fans | Boiler | Boiler Air and Gas Systems | D2 | Forced - Delayed | 2016 | Coal | CC | 810 | Multi-boiler/Multi-turbine | RFC | Summer | 539 | 49 | 1 | 1 | 1455-Induced draft fans | D2-Forced - Delayed | 810-Multi-boiler/Multi-turbine
1455 | Induced draft fans | Boiler | Boiler Air and Gas Systems | D2 | Forced - Delayed | 2016 | Coal | CC | 810 | Multi-boiler/Multi-turbine | RFC | Summer | 614.95 | 49 | 1 | 1 | 1455-Induced draft fans | D2-Forced - Delayed | 810-Multi-boiler/Multi-turbine
1455 | Induced draft fans | Boiler | Boiler Air and Gas Systems | D2 | Forced - Delayed | 2016 | Coal | CC | 810 | Multi-boiler/Multi-turbine | RFC | Summer | 980 | 49 | 1 | 1 | 1455-Induced draft fans | D2-Forced - Delayed | 810-Multi-boiler/Multi-turbine
1455 | Induced draft fans | Boiler | Boiler Air and Gas Systems | D2 | Forced - Delayed | 2016 | Coal | CC | 810 | Multi-boiler/Multi-turbine | RFC | Summer | 1277.25 | 39 | 1 | 1 | 1455-Induced draft fans | D2-Forced - Delayed | 810-Multi-boiler/Multi-turbine
1455 | Induced draft fans | Boiler | Boiler Air and Gas Systems | U1 | Forced - Immediate | 2016 | Coal | CC | 810 | Multi-boiler/Multi-turbine | MRO | Summer | 1821.6 | 198 | 1 | 1 | 1455-Induced draft fans | U1-Forced - Immediate | 810-Multi-boiler/Multi-turbine
1455 | Induced draft fans | Boiler | Boiler Air and Gas Systems | D1 | Forced - Immediate | 2016 | Coal | CC | 810 | Multi-boiler/Multi-turbine | MRO | Summer | 450 | 20 | 1 | 1 | 1455-Induced draft fans | D1-Forced - Immediate | 810-Multi-boiler/Multi-turbine
1455 | Induced draft fans | Boiler | Boiler Air and Gas Systems | D2 | Forced - Delayed | 2016 | Coal | CC | 810 | Multi-boiler/Multi-turbine | RFC | Summer | 85.35 | 9 | 1 | 1 | 1455-Induced draft fans | D2-Forced - Delayed | 810-Multi-boiler/Multi-turbine
1455 | Induced draft fans | Boiler | Boiler Air and Gas Systems | D2 | Forced - Delayed | 2016 | Coal | CC | 810 | Multi-boiler/Multi-turbine | RFC | Summer | 167.7 | 39 | 1 | 1 | 1455-Induced draft fans | D2-Forced - Delayed | 810-Multi-boiler/Multi-turbine
1455 | Induced draft fans | Boiler | Boiler Air and Gas Systems | D2 | Forced - Delayed | 2016 | Coal | CC | 810 | Multi-boiler/Multi-turbine | RFC | Summer | 241.6167 | 19 | 1 | 1 | 1455-Induced draft fans | D2-Forced - Delayed | 810-Multi-boiler/Multi-turbine
1455 | Induced draft fans | Boiler | Boiler Air and Gas Systems | D2 | Forced - Delayed | 2016 | Coal | CC | 810 | Multi-boiler/Multi-turbine | RFC | Summer | 327.2167 | 29 | 1 | 1 | 1455-Induced draft fans | D2-Forced - Delayed | 810-Multi-boiler/Multi-turbine
1455 | Induced draft fans | Boiler | Boiler Air and Gas Systems | D2 | Forced - Delayed | 2016 | Coal | CC | 810 | Multi-boiler/Multi-turbine | RFC | Summer | 445.9 | 39 | 1 | 1 | 1455-Induced draft fans | D2-Forced - Delayed | 810-Multi-boiler/Multi-turbine
1455 | Induced draft fans | Boiler | Boiler Air and Gas Systems | D2 | Forced - Delayed | 2016 | Coal | CC | 810 | Multi-boiler/Multi-turbine | RFC | Summer | 476.9166 | 59 | 1 | 1 | 1455-Induced draft fans | D2-Forced - Delayed | 810-Multi-boiler/Multi-turbine
1455 | Induced draft fans | Boiler | Boiler Air and Gas Systems | D2 | Forced - Delayed | 2016 | Coal | CC | 810 | Multi-boiler/Multi-turbine | RFC | Summer | 477.9 | 59 | 1 | 1 | 1455-Induced draft fans | D2-Forced - Delayed | 810-Multi-boiler/Multi-turbine
1455 | Induced draft fans | Boiler | Boiler Air and Gas Systems | D2 | Forced - Delayed | 2016 | Coal | CC | 810 | Multi-boiler/Multi-turbine | RFC | Summer | 534.9166 | 49 | 1 | 1 | 1455-Induced draft fans | D2-Forced - Delayed | 810-Multi-boiler/Multi-turbine
1455 | Induced draft fans | Boiler | Boiler Air and Gas Systems | D2 | Forced - Delayed | 2016 | Coal | CC | 810 | Multi-boiler/Multi-turbine | RFC | Summer | 3200.75 | 59 | 1 | 1 | 1455-Induced draft fans | D2-Forced - Delayed | 810-Multi-boiler/Multi-turbine
1455 | Induced draft fans | Boiler | Boiler Air and Gas Systems | D2 | Forced - Delayed | 2016 | Coal | CC | 810 | Multi-boiler/Multi-turbine | RFC | Summer | 20878 | 39 | 1 | 1 | 1455-Induced draft fans | D2-Forced - Delayed | 810-Multi-boiler/Multi-turbine
1455 | Induced draft fans | Boiler | Boiler Air and Gas Systems | D1 | Forced - Immediate | 2016 | Coal | CC | 810 | Multi-boiler/Multi-turbine | MRO | Winter | 94.5 | 63 | 1 | 1 | 1455-Induced draft fans | D1-Forced - Immediate | 810-Multi-boiler/Multi-turbine
1455 | Induced draft fans | Boiler | Boiler Air and Gas Systems | D1 | Forced - Immediate | 2016 | Coal | CC | 810 | Multi-boiler/Multi-turbine | MRO | Winter | 1215 | 15 | 1 | 1 | 1455-Induced draft fans | D1-Forced - Immediate | 810-Multi-boiler/Multi-turbine
1455 | Induced draft fans | Boiler | Boiler Air and Gas Systems | D2 | Forced - Delayed | 2016 | Coal | CC | 810 | Multi-boiler/Multi-turbine | RFC | Summer | 89.7 | 39 | 1 | 1 | 1455-Induced draft fans | D2-Forced - Delayed | 810-Multi-boiler/Multi-turbine
1455 | Induced draft fans | Boiler | Boiler Air and Gas Systems | D2 | Forced - Delayed | 2016 | Coal | CC | 810 | Multi-boiler/Multi-turbine | RFC | Summer | 103.9167 | 29 | 1 | 1 | 1455-Induced draft fans | D2-Forced - Delayed | 810-Multi-boiler/Multi-turbine
1455 | Induced draft fans | Boiler | Boiler Air and Gas Systems | D2 | Forced - Delayed | 2016 | Coal | CC | 810 | Multi-boiler/Multi-turbine | RFC | Summer | 159.5 | 29 | 1 | 1 | 1455-Induced draft fans | D2-Forced - Delayed | 810-Multi-boiler/Multi-turbine
1455 | Induced draft fans | Boiler | Boiler Air and Gas Systems | D2 | Forced - Delayed | 2016 | Coal | CC | 810 | Multi-boiler/Multi-turbine | RFC | Summer | 281.75 | 69 | 1 | 1 | 1455-Induced draft fans | D2-Forced - Delayed | 810-Multi-boiler/Multi-turbine
1455 | Induced draft fans | Boiler | Boiler Air and Gas Systems | D2 | Forced - Delayed | 2016 | Coal | CC | 810 | Multi-boiler/Multi-turbine | RFC | Summer | 316.55 | 39 | 1 | 1 | 1455-Induced draft fans | D2-Forced - Delayed | 810-Multi-boiler/Multi-turbine
1455 | Induced draft fans | Boiler | Boiler Air and Gas Systems | D2 | Forced - Delayed | 2016 | Coal | CC | 810 | Multi-boiler/Multi-turbine | RFC | Summer | 319.5833 | 59 | 1 | 1 | 1455-Induced draft fans | D2-Forced - Delayed | 810-Multi-boiler/Multi-turbine
1455 | Induced draft fans | Boiler | Boiler Air and Gas Systems | D2 | Forced - Delayed | 2016 | Coal | CC | 810 | Multi-boiler/Multi-turbine | RFC | Summer | 373.6666 | 59 | 1 | 1 | 1455-Induced draft fans | D2-Forced - Delayed | 810-Multi-boiler/Multi-turbine
1455 | Induced draft fans | Boiler | Boiler Air and Gas Systems | D2 | Forced - Delayed | 2016 | Coal | CC | 810 | Multi-boiler/Multi-turbine | RFC | Summer | 453.3166 | 59 | 1 | 1 | 1455-Induced draft fans | D2-Forced - Delayed | 810-Multi-boiler/Multi-turbine
1455 | Induced draft fans | Boiler | Boiler Air and Gas Systems | D1 | Forced - Immediate | 2016 | Coal | CC | 810 | Multi-boiler/Multi-turbine | MRO | Summer | 130.1667 | 11 | 1 | 1 | 1455-Induced draft fans | D1-Forced - Immediate | 810-Multi-boiler/Multi-turbine
1455 | Induced draft fans | Boiler | Boiler Air and Gas Systems | D1 | Forced - Immediate | 2016 | Coal | CC | 810 | Multi-boiler/Multi-turbine | MRO | Summer | 1839.5 | 13 | 1 | 1 | 1455-Induced draft fans | D1-Forced - Immediate | 810-Multi-boiler/Multi-turbine
1455 | Induced draft fans | Boiler | Boiler Air and Gas Systems | D1 | Forced - Immediate | 2016 | Coal | CC | 810 | Multi-boiler/Multi-turbine | MRO | Winter | 2337.1666 | 37 | 1 | 1 | 1455-Induced draft fans | D1-Forced - Immediate | 810-Multi-boiler/Multi-turbine
1455 | Induced draft fans | Boiler | Boiler Air and Gas Systems | D1 | Forced - Immediate | 2016 | Gas | GG | 810 | Multi-boiler/Multi-turbine | RFC | Winter | 2723.5 | 30 | 1 | 1 | 1455-Induced draft fans | D1-Forced - Immediate | 810-Multi-boiler/Multi-turbine
1455 | Induced draft fans | Boiler | Boiler Air and Gas Systems | D2 | Forced - Delayed | 2016 | Coal | CC | 810 | Multi-boiler/Multi-turbine | RFC | Summer | 50.35 | 19 | 1 | 1 | 1455-Induced draft fans | D2-Forced - Delayed | 810-Multi-boiler/Multi-turbine
1455 | Induced draft fans | Boiler | Boiler Air and Gas Systems | D2 | Forced - Delayed | 2016 | Coal | CC | 810 | Multi-boiler/Multi-turbine | RFC | Summer | 52.05 | 9 | 1 | 1 | 1455-Induced draft fans | D2-Forced - Delayed | 810-Multi-boiler/Multi-turbine
1455 | Induced draft fans | Boiler | Boiler Air and Gas Systems | D2 | Forced - Delayed | 2016 | Coal | CC | 810 | Multi-boiler/Multi-turbine | RFC | Summer | 72.5 | 29 | 1 | 1 | 1455-Induced draft fans | D2-Forced - Delayed | 810-Multi-boiler/Multi-turbine
1455 | Induced draft fans | Boiler | Boiler Air and Gas Systems | D2 | Forced - Delayed | 2016 | Coal | CC | 810 | Multi-boiler/Multi-turbine | RFC | Summer | 94.6833 | 19 | 1 | 1 | 1455-Induced draft fans | D2-Forced - Delayed | 810-Multi-boiler/Multi-turbine
1455 | Induced draft fans | Boiler | Boiler Air and Gas Systems | D2 | Forced - Delayed | 2016 | Coal | CC | 810 | Multi-boiler/Multi-turbine | RFC | Summer | 112.1333 | 29 | 1 | 1 | 1455-Induced draft fans | D2-Forced - Delayed | 810-Multi-boiler/Multi-turbine
1455 | Induced draft fans | Boiler | Boiler Air and Gas Systems | D2 | Forced - Delayed | 2016 | Coal | CC | 810 | Multi-boiler/Multi-turbine | RFC | Summer | 114 | 19 | 1 | 1 | 1455-Induced draft fans | D2-Forced - Delayed | 810-Multi-boiler/Multi-turbine
1455 | Induced draft fans | Boiler | Boiler Air and Gas Systems | D2 | Forced - Delayed | 2016 | Coal | CC | 810 | Multi-boiler/Multi-turbine | RFC | Summer | 135.3333 | 29 | 1 | 1 | 1455-Induced draft fans | D2-Forced - Delayed | 810-Multi-boiler/Multi-turbine
1455 | Induced draft fans | Boiler | Boiler Air and Gas Systems | D2 | Forced - Delayed | 2016 | Coal | CC | 810 | Multi-boiler/Multi-turbine | RFC | Summer | 142.5833 | 59 | 1 | 1 | 1455-Induced draft fans | D2-Forced - Delayed | 810-Multi-boiler/Multi-turbine
1455 | Induced draft fans | Boiler | Boiler Air and Gas Systems | D2 | Forced - Delayed | 2016 | Coal | CC | 810 | Multi-boiler/Multi-turbine | RFC | Summer | 172.8 | 24 | 1 | 1 | 1455-Induced draft fans | D2-Forced - Delayed | 810-Multi-boiler/Multi-turbine
1455 | Induced draft fans | Boiler | Boiler Air and Gas Systems | D2 | Forced - Delayed | 2016 | Coal | CC | 810 | Multi-boiler/Multi-turbine | RFC | Summer | 302.9833 | 49 | 1 | 1 | 1455-Induced draft fans | D2-Forced - Delayed | 810-Multi-boiler/Multi-turbine
1455 | Induced draft fans | Boiler | Boiler Air and Gas Systems | D2 | Forced - Delayed | 2016 | Coal | CC | 810 | Multi-boiler/Multi-turbine | RFC | Summer | 461.4166 | 49 | 1 | 1 | 1455-Induced draft fans | D2-Forced - Delayed | 810-Multi-boiler/Multi-turbine
1455 | Induced draft fans | Boiler | Boiler Air and Gas Systems | D2 | Forced - Delayed | 2016 | Coal | CC | 810 | Multi-boiler/Multi-turbine | RFC | Summer | 1351.35 | 39 | 1 | 1 | 1455-Induced draft fans | D2-Forced - Delayed | 810-Multi-boiler/Multi-turbine
1455 | Induced draft fans | Boiler | Boiler Air and Gas Systems | D2 | Forced - Delayed | 2016 | Coal | CC | 810 | Multi-boiler/Multi-turbine | RFC | Summer | 3226.5167 | 19 | 1 | 1 | 1455-Induced draft fans | D2-Forced - Delayed | 810-Multi-boiler/Multi-turbine
1455 | Induced draft fans | Boiler | Boiler Air and Gas Systems | D2 | Forced - Delayed | 2016 | Coal | CC | 810 | Multi-boiler/Multi-turbine | RFC | Summer | 4888.65 | 39 | 1 | 1 | 1455-Induced draft fans | D2-Forced - Delayed | 810-Multi-boiler/Multi-turbine
1455 | Induced draft fans | Boiler | Boiler Air and Gas Systems | D2 | Forced - Delayed | 2016 | Coal | CC | 810 | Multi-boiler/Multi-turbine | RFC | Off-Peak | 80.4 | 9 | 1 | 1 | 1455-Induced draft fans | D2-Forced - Delayed | 810-Multi-boiler/Multi-turbine
1455 | Induced draft fans | Boiler | Boiler Air and Gas Systems | D2 | Forced - Delayed | 2016 | Coal | CC | 810 | Multi-boiler/Multi-turbine | RFC | Summer | 1.9333 | 29 | 1 | 1 | 1455-Induced draft fans | D2-Forced - Delayed | 810-Multi-boiler/Multi-turbine
1455 | Induced draft fans | Boiler | Boiler Air and Gas Systems | D2 | Forced - Delayed | 2016 | Coal | CC | 810 | Multi-boiler/Multi-turbine | RFC | Summer | 6.3333 | 19 | 1 | 1 | 1455-Induced draft fans | D2-Forced - Delayed | 810-Multi-boiler/Multi-turbine
1455 | Induced draft fans | Boiler | Boiler Air and Gas Systems | D2 | Forced - Delayed | 2016 | Coal | CC | 810 | Multi-boiler/Multi-turbine | RFC | Summer | 14.0167 | 29 | 1 | 1 | 1455-Induced draft fans | D2-Forced - Delayed | 810-Multi-boiler/Multi-turbine
1455 | Induced draft fans | Boiler | Boiler Air and Gas Systems | D2 | Forced - Delayed | 2016 | Coal | CC | 810 | Multi-boiler/Multi-turbine | RFC | Summer | 20.4 | 9 | 1 | 1 | 1455-Induced draft fans | D2-Forced - Delayed | 810-Multi-boiler/Multi-turbine
1455 | Induced draft fans | Boiler | Boiler Air and Gas Systems | D2 | Forced - Delayed | 2016 | Coal | CC | 810 | Multi-boiler/Multi-turbine | RFC | Summer | 27.55 | 29 | 1 | 1 | 1455-Induced draft fans | D2-Forced - Delayed | 810-Multi-boiler/Multi-turbine
1455 | Induced draft fans | Boiler | Boiler Air and Gas Systems | D2 | Forced - Delayed | 2016 | Coal | CC | 810 | Multi-boiler/Multi-turbine | RFC | Summer | 49 | 49 | 1 | 3 | 1455-Induced draft fans | D2-Forced - Delayed | 810-Multi-boiler/Multi-turbine
1455 | Induced draft fans | Boiler | Boiler Air and Gas Systems | D2 | Forced - Delayed | 2016 | Coal | CC | 810 | Multi-boiler/Multi-turbine | RFC | Summer | 80.3166 | 79 | 1 | 1 | 1455-Induced draft fans | D2-Forced - Delayed | 810-Multi-boiler/Multi-turbine
1455 | Induced draft fans | Boiler | Boiler Air and Gas Systems | D2 | Forced - Delayed | 2016 | Coal | CC | 810 | Multi-boiler/Multi-turbine | RFC | Summer | 110.5 | 39 | 1 | 1 | 1455-Induced draft fans | D2-Forced - Delayed | 810-Multi-boiler/Multi-turbine
1455 | Induced draft fans | Boiler | Boiler Air and Gas Systems | D2 | Forced - Delayed | 2016 | Coal | CC | 810 | Multi-boiler/Multi-turbine | RFC | Summer | 199.2666 | 49 | 1 | 1 | 1455-Induced draft fans | D2-Forced - Delayed | 810-Multi-boiler/Multi-turbine
1455 | Induced draft fans | Boiler | Boiler Air and Gas Systems | D2 | Forced - Delayed | 2016 | Coal | CC | 810 | Multi-boiler/Multi-turbine | RFC | Summer | 477.75 | 49 | 1 | 1 | 1455-Induced draft fans | D2-Forced - Delayed | 810-Multi-boiler/Multi-turbine
1455 | Induced draft fans | Boiler | Boiler Air and Gas Systems | D2 | Forced - Delayed | 2016 | Coal | CC | 810 | Multi-boiler/Multi-turbine | RFC | Summer | 645.1666 | 49 | 1 | 1 | 1455-Induced draft fans | D2-Forced - Delayed | 810-Multi-boiler/Multi-turbine
1455 | Induced draft fans | Boiler | Boiler Air and Gas Systems | D1 | Forced - Immediate | 2016 | Coal | CC | 810 | Multi-boiler/Multi-turbine | MRO | Off-Peak | 1158.75 | 15 | 1 | 1 | 1455-Induced draft fans | D1-Forced - Immediate | 810-Multi-boiler/Multi-turbine
1455 | Induced draft fans | Boiler | Boiler Air and Gas Systems | D1 | Forced - Immediate | 2016 | Coal | CC | 810 | Multi-boiler/Multi-turbine | MRO | Winter | 114.3333 | 28 | 1 | 1 | 1455-Induced draft fans | D1-Forced - Immediate | 810-Multi-boiler/Multi-turbine
1455 | Induced draft fans | Boiler | Boiler Air and Gas Systems | D2 | Forced - Delayed | 2016 | Coal | CC | 810 | Multi-boiler/Multi-turbine | RFC | Summer | 9 | 9 | 1 | 1 | 1455-Induced draft fans | D2-Forced - Delayed | 810-Multi-boiler/Multi-turbine
1455 | Induced draft fans | Boiler | Boiler Air and Gas Systems | D2 | Forced - Delayed | 2016 | Coal | CC | 810 | Multi-boiler/Multi-turbine | RFC | Summer | 55 | 44 | 1 | 1 | 1455-Induced draft fans | D2-Forced - Delayed | 810-Multi-boiler/Multi-turbine
1455 | Induced draft fans | Boiler | Boiler Air and Gas Systems | D2 | Forced - Delayed | 2016 | Coal | CC | 810 | Multi-boiler/Multi-turbine | RFC | Summer | 93.9 | 9 | 1 | 1 | 1455-Induced draft fans | D2-Forced - Delayed | 810-Multi-boiler/Multi-turbine
1455 | Induced draft fans | Boiler | Boiler Air and Gas Systems | D2 | Forced - Delayed | 2016 | Coal | CC | 810 | Multi-boiler/Multi-turbine | RFC | Summer | 159.9833 | 29 | 1 | 1 | 1455-Induced draft fans | D2-Forced - Delayed | 810-Multi-boiler/Multi-turbine
1455 | Induced draft fans | Boiler | Boiler Air and Gas Systems | D2 | Forced - Delayed | 2016 | Coal | CC | 810 | Multi-boiler/Multi-turbine | RFC | Summer | 200.9 | 49 | 1 | 1 | 1455-Induced draft fans | D2-Forced - Delayed | 810-Multi-boiler/Multi-turbine
1455 | Induced draft fans | Boiler | Boiler Air and Gas Systems | D2 | Forced - Delayed | 2016 | Coal | CC | 810 | Multi-boiler/Multi-turbine | RFC | Summer | 441 | 49 | 1 | 1 | 1455-Induced draft fans | D2-Forced - Delayed | 810-Multi-boiler/Multi-turbine
1455 | Induced draft fans | Boiler | Boiler Air and Gas Systems | D2 | Forced - Delayed | 2016 | Coal | CC | 810 | Multi-boiler/Multi-turbine | RFC | Summer | 1138.5 | 69 | 1 | 1 | 1455-Induced draft fans | D2-Forced - Delayed | 810-Multi-boiler/Multi-turbine
1456 | Induced draft fan dampers | Boiler | Boiler Air and Gas Systems | D1 | Forced - Immediate | 2016 | Coal | CC | 100 | Fossil-Steam | WECC | Off-Peak | 177 | 12 | 1 | 1 | 1456-Induced draft fan dampers | D1-Forced - Immediate | 100-Fossil-Steam
1456 | Induced draft fan dampers | Boiler | Boiler Air and Gas Systems | D1 | Forced - Immediate | 2016 | Coal | CC | 100 | Fossil-Steam | WECC | Off-Peak | 1021.4167 | 7 | 1 | 1 | 1456-Induced draft fan dampers | D1-Forced - Immediate | 100-Fossil-Steam
1456 | Induced draft fan dampers | Boiler | Boiler Air and Gas Systems | D1 | Forced - Immediate | 2016 | Coal | CC | 100 | Fossil-Steam | WECC | Summer | 7.5 | 15 | 1 | 1 | 1456-Induced draft fan dampers | D1-Forced - Immediate | 100-Fossil-Steam
1456 | Induced draft fan dampers | Boiler | Boiler Air and Gas Systems | D1 | Forced - Immediate | 2016 | Coal | CC | 100 | Fossil-Steam | WECC | Summer | 23.3333 | 10 | 1 | 1 | 1456-Induced draft fan dampers | D1-Forced - Immediate | 100-Fossil-Steam
1456 | Induced draft fan dampers | Boiler | Boiler Air and Gas Systems | D1 | Forced - Immediate | 2016 | Coal | CC | 100 | Fossil-Steam | MRO | Summer | 50 | 12 | 1 | 1 | 1456-Induced draft fan dampers | D1-Forced - Immediate | 100-Fossil-Steam
1456 | Induced draft fan dampers | Boiler | Boiler Air and Gas Systems | D1 | Forced - Immediate | 2016 | Coal | CC | 100 | Fossil-Steam | WECC | Summer | 93.75 | 9 | 1 | 1 | 1456-Induced draft fan dampers | D1-Forced - Immediate | 100-Fossil-Steam
1456 | Induced draft fan dampers | Boiler | Boiler Air and Gas Systems | D1 | Forced - Immediate | 2016 | Coal | CC | 100 | Fossil-Steam | WECC | Summer | 104.5 | 11 | 1 | 1 | 1456-Induced draft fan dampers | D1-Forced - Immediate | 100-Fossil-Steam
1456 | Induced draft fan dampers | Boiler | Boiler Air and Gas Systems | D1 | Forced - Immediate | 2016 | Coal | CC | 100 | Fossil-Steam | WECC | Summer | 105 | 7 | 1 | 1 | 1456-Induced draft fan dampers | D1-Forced - Immediate | 100-Fossil-Steam
1456 | Induced draft fan dampers | Boiler | Boiler Air and Gas Systems | D1 | Forced - Immediate | 2016 | Coal | CC | 100 | Fossil-Steam | RFC | Summer | 347.16 | 26.4 | 1 | 1 | 1456-Induced draft fan dampers | D1-Forced - Immediate | 100-Fossil-Steam
1456 | Induced draft fan dampers | Boiler | Boiler Air and Gas Systems | D1 | Forced - Immediate | 2016 | Coal | CC | 100 | Fossil-Steam | WECC | Summer | 403.6667 | 10 | 1 | 1 | 1456-Induced draft fan dampers | D1-Forced - Immediate | 100-Fossil-Steam
1456 | Induced draft fan dampers | Boiler | Boiler Air and Gas Systems | D1 | Forced - Immediate | 2016 | Coal | CC | 100 | Fossil-Steam | WECC | Summer | 435.9 | 9 | 1 | 1 | 1456-Induced draft fan dampers | D1-Forced - Immediate | 100-Fossil-Steam
1456 | Induced draft fan dampers | Boiler | Boiler Air and Gas Systems | D1 | Forced - Immediate | 2016 | Coal | CC | 100 | Fossil-Steam | WECC | Summer | 960 | 12 | 1 | 1 | 1456-Induced draft fan dampers | D1-Forced - Immediate | 100-Fossil-Steam
1456 | Induced draft fan dampers | Boiler | Boiler Air and Gas Systems | D1 | Forced - Immediate | 2016 | Coal | CC | 100 | Fossil-Steam | WECC | Summer | 1393.1667 | 13 | 1 | 1 | 1456-Induced draft fan dampers | D1-Forced - Immediate | 100-Fossil-Steam
1456 | Induced draft fan dampers | Boiler | Boiler Air and Gas Systems | D1 | Forced - Immediate | 2016 | Coal | CC | 100 | Fossil-Steam | MRO | Summer | 3208.25 | 313 | 1 | 1 | 1456-Induced draft fan dampers | D1-Forced - Immediate | 100-Fossil-Steam
1456 | Induced draft fan dampers | Boiler | Boiler Air and Gas Systems | D1 | Forced - Immediate | 2016 | Coal | CC | 100 | Fossil-Steam | WECC | Summer | 3450 | 10 | 1 | 1 | 1456-Induced draft fan dampers | D1-Forced - Immediate | 100-Fossil-Steam
1456 | Induced draft fan dampers | Boiler | Boiler Air and Gas Systems | D1 | Forced - Immediate | 2016 | Coal | CC | 100 | Fossil-Steam | WECC | Winter | 102 | 3 | 1 | 1 | 1456-Induced draft fan dampers | D1-Forced - Immediate | 100-Fossil-Steam
1456 | Induced draft fan dampers | Boiler | Boiler Air and Gas Systems | D2 | Forced - Delayed | 2016 | Coal | CC | 100 | Fossil-Steam | RFC | Summer | 250.8 | 3.8 | 1 | 1 | 1456-Induced draft fan dampers | D2-Forced - Delayed | 100-Fossil-Steam
1456 | Induced draft fan dampers | Boiler | Boiler Air and Gas Systems | U1 | Forced - Immediate | 2016 | Coal | CC | 100 | Fossil-Steam | MRO | Winter | 518.4997 | 510 | 1 | 1 | 1456-Induced draft fan dampers | U1-Forced - Immediate | 100-Fossil-Steam
1456 | Induced draft fan dampers | Boiler | Boiler Air and Gas Systems | D1 | Forced - Immediate | 2016 | Coal | CC | 100 | Fossil-Steam | WECC | Off-Peak | 54 | 9 | 1 | 1 | 1456-Induced draft fan dampers | D1-Forced - Immediate | 100-Fossil-Steam
1456 | Induced draft fan dampers | Boiler | Boiler Air and Gas Systems | D1 | Forced - Immediate | 2016 | Coal | CC | 100 | Fossil-Steam | WECC | Off-Peak | 160 | 8 | 1 | 1 | 1456-Induced draft fan dampers | D1-Forced - Immediate | 100-Fossil-Steam
1456 | Induced draft fan dampers | Boiler | Boiler Air and Gas Systems | D1 | Forced - Immediate | 2016 | Coal | CC | 100 | Fossil-Steam | RFC | Off-Peak | 741.6 | 14.4 | 1 | 1 | 1456-Induced draft fan dampers | D1-Forced - Immediate | 100-Fossil-Steam
1456 | Induced draft fan dampers | Boiler | Boiler Air and Gas Systems | D1 | Forced - Immediate | 2016 | Coal | CC | 100 | Fossil-Steam | WECC | Off-Peak | 1621.3333 | 8 | 1 | 1 | 1456-Induced draft fan dampers | D1-Forced - Immediate | 100-Fossil-Steam
1456 | Induced draft fan dampers | Boiler | Boiler Air and Gas Systems | D1 | Forced - Immediate | 2016 | Coal | CC | 100 | Fossil-Steam | WECC | Summer | 18 | 9 | 1 | 1 | 1456-Induced draft fan dampers | D1-Forced - Immediate | 100-Fossil-Steam
1456 | Induced draft fan dampers | Boiler | Boiler Air and Gas Systems | D1 | Forced - Immediate | 2016 | Coal | CC | 100 | Fossil-Steam | WECC | Summer | 54 | 18 | 1 | 1 | 1456-Induced draft fan dampers | D1-Forced - Immediate | 100-Fossil-Steam
1456 | Induced draft fan dampers | Boiler | Boiler Air and Gas Systems | D1 | Forced - Immediate | 2016 | Coal | CC | 100 | Fossil-Steam | WECC | Summer | 126.4 | 16 | 1 | 1 | 1456-Induced draft fan dampers | D1-Forced - Immediate | 100-Fossil-Steam
1456 | Induced draft fan dampers | Boiler | Boiler Air and Gas Systems | D1 | Forced - Immediate | 2016 | Coal | CC | 100 | Fossil-Steam | WECC | Summer | 240 | 12 | 1 | 1 | 1456-Induced draft fan dampers | D1-Forced - Immediate | 100-Fossil-Steam
1456 | Induced draft fan dampers | Boiler | Boiler Air and Gas Systems | D1 | Forced - Immediate | 2016 | Coal | CC | 100 | Fossil-Steam | WECC | Summer | 260 | 10 | 1 | 1 | 1456-Induced draft fan dampers | D1-Forced - Immediate | 100-Fossil-Steam
1456 | Induced draft fan dampers | Boiler | Boiler Air and Gas Systems | D1 | Forced - Immediate | 2016 | Coal | CC | 100 | Fossil-Steam | WECC | Summer | 345 | 15 | 1 | 1 | 1456-Induced draft fan dampers | D1-Forced - Immediate | 100-Fossil-Steam
1456 | Induced draft fan dampers | Boiler | Boiler Air and Gas Systems | D1 | Forced - Immediate | 2016 | Coal | CC | 100 | Fossil-Steam | WECC | Summer | 932 | 8 | 1 | 1 | 1456-Induced draft fan dampers | D1-Forced - Immediate | 100-Fossil-Steam
1456 | Induced draft fan dampers | Boiler | Boiler Air and Gas Systems | D1 | Forced - Immediate | 2016 | Coal | CC | 100 | Fossil-Steam | WECC | Summer | 1116 | 12 | 1 | 1 | 1456-Induced draft fan dampers | D1-Forced - Immediate | 100-Fossil-Steam
1456 | Induced draft fan dampers | Boiler | Boiler Air and Gas Systems | D1 | Forced - Immediate | 2016 | Coal | CC | 100 | Fossil-Steam | RFC | Summer | 1259.04 | 34.4 | 1 | 1 | 1456-Induced draft fan dampers | D1-Forced - Immediate | 100-Fossil-Steam
1456 | Induced draft fan dampers | Boiler | Boiler Air and Gas Systems | D1 | Forced - Immediate | 2016 | Coal | CC | 100 | Fossil-Steam | WECC | Summer | 1646 | 8 | 1 | 1 | 1456-Induced draft fan dampers | D1-Forced - Immediate | 100-Fossil-Steam
1456 | Induced draft fan dampers | Boiler | Boiler Air and Gas Systems | D2 | Forced - Delayed | 2016 | Coal | CC | 100 | Fossil-Steam | RFC | Summer | 231 | 3 | 1 | 1 | 1456-Induced draft fan dampers | D2-Forced - Delayed | 100-Fossil-Steam
1456 | Induced draft fan dampers | Boiler | Boiler Air and Gas Systems | D2 | Forced - Delayed | 2016 | Coal | LI | 100 | Fossil-Steam | TRE | Off-Peak | 111.205 | 9.67 | 1 | 1 | 1456-Induced draft fan dampers | D2-Forced - Delayed | 100-Fossil-Steam
1456 | Induced draft fan dampers | Boiler | Boiler Air and Gas Systems | D3 | Forced - Postponed | 2016 | Coal | CC | 100 | Fossil-Steam | RFC | Summer | 3320 | 415 | 1 | 1 | 1456-Induced draft fan dampers | D3-Forced - Postponed | 100-Fossil-Steam
1456 | Induced draft fan dampers | Boiler | Boiler Air and Gas Systems | U1 | Forced - Immediate | 2016 | Coal | CC | 100 | Fossil-Steam | MRO | Off-Peak | 2860.4665 | 401 | 1 | 1 | 1456-Induced draft fan dampers | U1-Forced - Immediate | 100-Fossil-Steam
1456 | Induced draft fan dampers | Boiler | Boiler Air and Gas Systems | U1 | Forced - Immediate | 2016 | Oil | DI | 100 | Fossil-Steam | RFC | Winter | 331.6696 | 585.3 | 1 | 1 | 1456-Induced draft fan dampers | U1-Forced - Immediate | 100-Fossil-Steam
1456 | Induced draft fan dampers | Boiler | Boiler Air and Gas Systems | D1 | Forced - Immediate | 2016 | Coal | CC | 100 | Fossil-Steam | WECC | Off-Peak | 27.7 | 6 | 1 | 1 | 1456-Induced draft fan dampers | D1-Forced - Immediate | 100-Fossil-Steam
1456 | Induced draft fan dampers | Boiler | Boiler Air and Gas Systems | D1 | Forced - Immediate | 2016 | Coal | CC | 100 | Fossil-Steam | WECC | Off-Peak | 348.75 | 15 | 1 | 1 | 1456-Induced draft fan dampers | D1-Forced - Immediate | 100-Fossil-Steam
1456 | Induced draft fan dampers | Boiler | Boiler Air and Gas Systems | D1 | Forced - Immediate | 2016 | Coal | CC | 100 | Fossil-Steam | RFC | Off-Peak | 1184.74 | 16.01 | 2 | 2 | 1456-Induced draft fan dampers | D1-Forced - Immediate | 100-Fossil-Steam
1456 | Induced draft fan dampers | Boiler | Boiler Air and Gas Systems | D1 | Forced - Immediate | 2016 | Coal | CC | 100 | Fossil-Steam | WECC | Off-Peak | 1444.45 | 7 | 1 | 1 | 1456-Induced draft fan dampers | D1-Forced - Immediate | 100-Fossil-Steam
1456 | Induced draft fan dampers | Boiler | Boiler Air and Gas Systems | D1 | Forced - Immediate | 2016 | Coal | CC | 100 | Fossil-Steam | WECC | Summer | 220 | 11 | 1 | 1 | 1456-Induced draft fan dampers | D1-Forced - Immediate | 100-Fossil-Steam
1456 | Induced draft fan dampers | Boiler | Boiler Air and Gas Systems | D1 | Forced - Immediate | 2016 | Coal | CC | 100 | Fossil-Steam | WECC | Summer | 400 | 16 | 1 | 1 | 1456-Induced draft fan dampers | D1-Forced - Immediate | 100-Fossil-Steam
1456 | Induced draft fan dampers | Boiler | Boiler Air and Gas Systems | D1 | Forced - Immediate | 2016 | Coal | CC | 100 | Fossil-Steam | WECC | Summer | 1560 | 13 | 1 | 1 | 1456-Induced draft fan dampers | D1-Forced - Immediate | 100-Fossil-Steam
1456 | Induced draft fan dampers | Boiler | Boiler Air and Gas Systems | D1 | Forced - Immediate | 2016 | Coal | CC | 100 | Fossil-Steam | WECC | Summer | 1919.5 | 11 | 1 | 1 | 1456-Induced draft fan dampers | D1-Forced - Immediate | 100-Fossil-Steam
1456 | Induced draft fan dampers | Boiler | Boiler Air and Gas Systems | D1 | Forced - Immediate | 2016 | Coal | CC | 100 | Fossil-Steam | WECC | Winter | 210 | 3 | 1 | 1 | 1456-Induced draft fan dampers | D1-Forced - Immediate | 100-Fossil-Steam
1456 | Induced draft fan dampers | Boiler | Boiler Air and Gas Systems | D1 | Forced - Immediate | 2016 | Coal | CC | 100 | Fossil-Steam | WECC | Winter | 320 | 5 | 1 | 1 | 1456-Induced draft fan dampers | D1-Forced - Immediate | 100-Fossil-Steam
1456 | Induced draft fan dampers | Boiler | Boiler Air and Gas Systems | D1 | Forced - Immediate | 2016 | Coal | CC | 100 | Fossil-Steam | WECC | Winter | 733.2 | 6 | 1 | 1 | 1456-Induced draft fan dampers | D1-Forced - Immediate | 100-Fossil-Steam
1456 | Induced draft fan dampers | Boiler | Boiler Air and Gas Systems | D1 | Forced - Immediate | 2016 | Coal | CC | 100 | Fossil-Steam | RFC | Winter | 848.6665 | 380 | 1 | 1 | 1456-Induced draft fan dampers | D1-Forced - Immediate | 100-Fossil-Steam
1456 | Induced draft fan dampers | Boiler | Boiler Air and Gas Systems | D2 | Forced - Delayed | 2016 | Coal | CC | 100 | Fossil-Steam | RFC | Summer | 119.6 | 4.6 | 1 | 1 | 1456-Induced draft fan dampers | D2-Forced - Delayed | 100-Fossil-Steam
1456 | Induced draft fan dampers | Boiler | Boiler Air and Gas Systems | D2 | Forced - Delayed | 2016 | Coal | LI | 100 | Fossil-Steam | TRE | Off-Peak | 48.198 | 8.31 | 1 | 1 | 1456-Induced draft fan dampers | D2-Forced - Delayed | 100-Fossil-Steam
1456 | Induced draft fan dampers | Boiler | Boiler Air and Gas Systems | D2 | Forced - Delayed | 2016 | Coal | LI | 100 | Fossil-Steam | TRE | Summer | 274.72 | 17.17 | 1 | 1 | 1456-Induced draft fan dampers | D2-Forced - Delayed | 100-Fossil-Steam
1456 | Induced draft fan dampers | Boiler | Boiler Air and Gas Systems | SF | Startup Failure | 2016 | Coal | CC | 100 | Fossil-Steam | MRO | Winter | 55360.6 | 524 | 1 | 1 | 1456-Induced draft fan dampers | SF-Startup Failure | 100-Fossil-Steam
1456 | Induced draft fan dampers | Boiler | Boiler Air and Gas Systems | D1 | Forced - Immediate | 2016 | Coal | CC | 100 | Fossil-Steam | RFC | Off-Peak | 72.75 | 19.4 | 1 | 1 | 1456-Induced draft fan dampers | D1-Forced - Immediate | 100-Fossil-Steam
1456 | Induced draft fan dampers | Boiler | Boiler Air and Gas Systems | D1 | Forced - Immediate | 2016 | Coal | CC | 100 | Fossil-Steam | WECC | Off-Peak | 138 | 8 | 1 | 1 | 1456-Induced draft fan dampers | D1-Forced - Immediate | 100-Fossil-Steam
1456 | Induced draft fan dampers | Boiler | Boiler Air and Gas Systems | D1 | Forced - Immediate | 2016 | Coal | CC | 100 | Fossil-Steam | WECC | Off-Peak | 149.3333 | 8 | 1 | 1 | 1456-Induced draft fan dampers | D1-Forced - Immediate | 100-Fossil-Steam
1456 | Induced draft fan dampers | Boiler | Boiler Air and Gas Systems | D1 | Forced - Immediate | 2016 | Coal | CC | 100 | Fossil-Steam | RFC | Off-Peak | 333 | 36 | 1 | 1 | 1456-Induced draft fan dampers | D1-Forced - Immediate | 100-Fossil-Steam
1456 | Induced draft fan dampers | Boiler | Boiler Air and Gas Systems | D1 | Forced - Immediate | 2016 | Coal | CC | 100 | Fossil-Steam | WECC | Off-Peak | 566.8333 | 5 | 1 | 1 | 1456-Induced draft fan dampers | D1-Forced - Immediate | 100-Fossil-Steam
1456 | Induced draft fan dampers | Boiler | Boiler Air and Gas Systems | D1 | Forced - Immediate | 2016 | Coal | CC | 100 | Fossil-Steam | RFC | Off-Peak | 702 | 36 | 1 | 1 | 1456-Induced draft fan dampers | D1-Forced - Immediate | 100-Fossil-Steam
1456 | Induced draft fan dampers | Boiler | Boiler Air and Gas Systems | D1 | Forced - Immediate | 2016 | Coal | CC | 100 | Fossil-Steam | WECC | Summer | 796.9 | 13 | 1 | 1 | 1456-Induced draft fan dampers | D1-Forced - Immediate | 100-Fossil-Steam
1456 | Induced draft fan dampers | Boiler | Boiler Air and Gas Systems | D1 | Forced - Immediate | 2016 | Coal | CC | 100 | Fossil-Steam | WECC | Summer | 953.3333 | 8 | 1 | 1 | 1456-Induced draft fan dampers | D1-Forced - Immediate | 100-Fossil-Steam
1456 | Induced draft fan dampers | Boiler | Boiler Air and Gas Systems | D1 | Forced - Immediate | 2016 | Coal | CC | 100 | Fossil-Steam | WECC | Summer | 973.7333 | 8 | 1 | 1 | 1456-Induced draft fan dampers | D1-Forced - Immediate | 100-Fossil-Steam
1456 | Induced draft fan dampers | Boiler | Boiler Air and Gas Systems | D1 | Forced - Immediate | 2016 | Coal | CC | 100 | Fossil-Steam | RFC | Summer | 1997.97 | 23.4 | 1 | 1 | 1456-Induced draft fan dampers | D1-Forced - Immediate | 100-Fossil-Steam
1456 | Induced draft fan dampers | Boiler | Boiler Air and Gas Systems | D1 | Forced - Immediate | 2016 | Coal | CC | 100 | Fossil-Steam | MRO | Summer | 3206.2331 | 302 | 1 | 1 | 1456-Induced draft fan dampers | D1-Forced - Immediate | 100-Fossil-Steam
1456 | Induced draft fan dampers | Boiler | Boiler Air and Gas Systems | D1 | Forced - Immediate | 2016 | Coal | CC | 100 | Fossil-Steam | WECC | Winter | 370 | 5 | 1 | 1 | 1456-Induced draft fan dampers | D1-Forced - Immediate | 100-Fossil-Steam
1456 | Induced draft fan dampers | Boiler | Boiler Air and Gas Systems | D1 | Forced - Immediate | 2016 | Coal | CC | 100 | Fossil-Steam | RFC | Winter | 850.5 | 126 | 1 | 1 | 1456-Induced draft fan dampers | D1-Forced - Immediate | 100-Fossil-Steam
1456 | Induced draft fan dampers | Boiler | Boiler Air and Gas Systems | D2 | Forced - Delayed | 2016 | Coal | LI | 100 | Fossil-Steam | TRE | Summer | 147 | 20 | 1 | 1 | 1456-Induced draft fan dampers | D2-Forced - Delayed | 100-Fossil-Steam
1456 | Induced draft fan dampers | Boiler | Boiler Air and Gas Systems | SF | Startup Failure | 2016 | Coal | CC | 100 | Fossil-Steam | RFC | Off-Peak | 7248 | 151 | 1 | 1 | 1456-Induced draft fan dampers | SF-Startup Failure | 100-Fossil-Steam
1456 | Induced draft fan dampers | Boiler | Boiler Air and Gas Systems | U1 | Forced - Immediate | 2016 | Oil | DI | 100 | Fossil-Steam | SERC | Summer | 2227.85 | 51 | 1 | 1 | 1456-Induced draft fan dampers | U1-Forced - Immediate | 100-Fossil-Steam
1456 | Induced draft fan dampers | Boiler | Boiler Air and Gas Systems | D1 | Forced - Immediate | 2016 | Coal | CC | 100 | Fossil-Steam | WECC | Off-Peak | 6 | 6 | 1 | 1 | 1456-Induced draft fan dampers | D1-Forced - Immediate | 100-Fossil-Steam
1456 | Induced draft fan dampers | Boiler | Boiler Air and Gas Systems | D1 | Forced - Immediate | 2016 | Coal | CC | 100 | Fossil-Steam | WECC | Off-Peak | 147.3 | 6 | 1 | 1 | 1456-Induced draft fan dampers | D1-Forced - Immediate | 100-Fossil-Steam
1456 | Induced draft fan dampers | Boiler | Boiler Air and Gas Systems | D1 | Forced - Immediate | 2016 | Coal | CC | 100 | Fossil-Steam | WECC | Off-Peak | 226.5 | 9 | 1 | 1 | 1456-Induced draft fan dampers | D1-Forced - Immediate | 100-Fossil-Steam
1456 | Induced draft fan dampers | Boiler | Boiler Air and Gas Systems | D1 | Forced - Immediate | 2016 | Coal | CC | 100 | Fossil-Steam | WECC | Off-Peak | 313.5 | 9 | 1 | 1 | 1456-Induced draft fan dampers | D1-Forced - Immediate | 100-Fossil-Steam
1456 | Induced draft fan dampers | Boiler | Boiler Air and Gas Systems | D1 | Forced - Immediate | 2016 | Coal | CC | 100 | Fossil-Steam | WECC | Off-Peak | 417.5 | 10 | 1 | 1 | 1456-Induced draft fan dampers | D1-Forced - Immediate | 100-Fossil-Steam
1456 | Induced draft fan dampers | Boiler | Boiler Air and Gas Systems | D1 | Forced - Immediate | 2016 | Coal | CC | 100 | Fossil-Steam | WECC | Off-Peak | 432 | 9 | 1 | 1 | 1456-Induced draft fan dampers | D1-Forced - Immediate | 100-Fossil-Steam
1456 | Induced draft fan dampers | Boiler | Boiler Air and Gas Systems | D1 | Forced - Immediate | 2016 | Coal | CC | 100 | Fossil-Steam | WECC | Off-Peak | 436 | 4 | 1 | 1 | 1456-Induced draft fan dampers | D1-Forced - Immediate | 100-Fossil-Steam
1456 | Induced draft fan dampers | Boiler | Boiler Air and Gas Systems | D1 | Forced - Immediate | 2016 | Coal | CC | 100 | Fossil-Steam | WECC | Summer | 53.3333 | 10 | 1 | 1 | 1456-Induced draft fan dampers | D1-Forced - Immediate | 100-Fossil-Steam
1456 | Induced draft fan dampers | Boiler | Boiler Air and Gas Systems | D1 | Forced - Immediate | 2016 | Coal | CC | 100 | Fossil-Steam | RFC | Summer | 98 | 21 | 1 | 1 | 1456-Induced draft fan dampers | D1-Forced - Immediate | 100-Fossil-Steam
1456 | Induced draft fan dampers | Boiler | Boiler Air and Gas Systems | D1 | Forced - Immediate | 2016 | Coal | CC | 100 | Fossil-Steam | RFC | Summer | 260 | 20 | 1 | 1 | 1456-Induced draft fan dampers | D1-Forced - Immediate | 100-Fossil-Steam
1456 | Induced draft fan dampers | Boiler | Boiler Air and Gas Systems | D1 | Forced - Immediate | 2016 | Coal | CC | 100 | Fossil-Steam | RFC | Summer | 532.44 | 32.4 | 1 | 1 | 1456-Induced draft fan dampers | D1-Forced - Immediate | 100-Fossil-Steam
1456 | Induced draft fan dampers | Boiler | Boiler Air and Gas Systems | D1 | Forced - Immediate | 2016 | Coal | CC | 100 | Fossil-Steam | WECC | Summer | 635 | 5 | 1 | 1 | 1456-Induced draft fan dampers | D1-Forced - Immediate | 100-Fossil-Steam
1456 | Induced draft fan dampers | Boiler | Boiler Air and Gas Systems | D1 | Forced - Immediate | 2016 | Coal | CC | 100 | Fossil-Steam | RFC | Summer | 38850 | 350 | 1 | 1 | 1456-Induced draft fan dampers | D1-Forced - Immediate | 100-Fossil-Steam
1456 | Induced draft fan dampers | Boiler | Boiler Air and Gas Systems | D1 | Forced - Immediate | 2016 | Coal | CC | 100 | Fossil-Steam | WECC | Winter | 48.2 | 6 | 1 | 1 | 1456-Induced draft fan dampers | D1-Forced - Immediate | 100-Fossil-Steam
1456 | Induced draft fan dampers | Boiler | Boiler Air and Gas Systems | D1 | Forced - Immediate | 2016 | Coal | CC | 100 | Fossil-Steam | WECC | Winter | 93 | 6 | 1 | 1 | 1456-Induced draft fan dampers | D1-Forced - Immediate | 100-Fossil-Steam
1456 | Induced draft fan dampers | Boiler | Boiler Air and Gas Systems | D1 | Forced - Immediate | 2016 | Coal | CC | 100 | Fossil-Steam | WECC | Winter | 129 | 6 | 1 | 1 | 1456-Induced draft fan dampers | D1-Forced - Immediate | 100-Fossil-Steam
1456 | Induced draft fan dampers | Boiler | Boiler Air and Gas Systems | D1 | Forced - Immediate | 2016 | Coal | CC | 100 | Fossil-Steam | MRO | Winter | 3627 | 93 | 1 | 1 | 1456-Induced draft fan dampers | D1-Forced - Immediate | 100-Fossil-Steam
1456 | Induced draft fan dampers | Boiler | Boiler Air and Gas Systems | D1 | Forced - Immediate | 2016 | Coal | CC | 100 | Fossil-Steam | MRO | Winter | 7325.5 | 98 | 1 | 1 | 1456-Induced draft fan dampers | D1-Forced - Immediate | 100-Fossil-Steam
1456 | Induced draft fan dampers | Boiler | Boiler Air and Gas Systems | D2 | Forced - Delayed | 2016 | Coal | CC | 100 | Fossil-Steam | RFC | Off-Peak | 967.0902 | 11.23 | 1 | 1 | 1456-Induced draft fan dampers | D2-Forced - Delayed | 100-Fossil-Steam
1456 | Induced draft fan dampers | Boiler | Boiler Air and Gas Systems | D2 | Forced - Delayed | 2016 | Coal | CC | 100 | Fossil-Steam | RFC | Summer | 54.6 | 2.1 | 1 | 1 | 1456-Induced draft fan dampers | D2-Forced - Delayed | 100-Fossil-Steam
1456 | Induced draft fan dampers | Boiler | Boiler Air and Gas Systems | D1 | Forced - Immediate | 2016 | Coal | CC | 100 | Fossil-Steam | WECC | Off-Peak | 8 | 8 | 1 | 1 | 1456-Induced draft fan dampers | D1-Forced - Immediate | 100-Fossil-Steam
1456 | Induced draft fan dampers | Boiler | Boiler Air and Gas Systems | D1 | Forced - Immediate | 2016 | Coal | CC | 100 | Fossil-Steam | WECC | Off-Peak | 124.5 | 9 | 1 | 1 | 1456-Induced draft fan dampers | D1-Forced - Immediate | 100-Fossil-Steam
1456 | Induced draft fan dampers | Boiler | Boiler Air and Gas Systems | D1 | Forced - Immediate | 2016 | Coal | CC | 100 | Fossil-Steam | WECC | Off-Peak | 149 | 6 | 1 | 1 | 1456-Induced draft fan dampers | D1-Forced - Immediate | 100-Fossil-Steam
1456 | Induced draft fan dampers | Boiler | Boiler Air and Gas Systems | D1 | Forced - Immediate | 2016 | Coal | CC | 100 | Fossil-Steam | WECC | Off-Peak | 183.75 | 105 | 1 | 1 | 1456-Induced draft fan dampers | D1-Forced - Immediate | 100-Fossil-Steam
1456 | Induced draft fan dampers | Boiler | Boiler Air and Gas Systems | D1 | Forced - Immediate | 2016 | Coal | CC | 100 | Fossil-Steam | WECC | Off-Peak | 270 | 6 | 1 | 1 | 1456-Induced draft fan dampers | D1-Forced - Immediate | 100-Fossil-Steam
1456 | Induced draft fan dampers | Boiler | Boiler Air and Gas Systems | D1 | Forced - Immediate | 2016 | Coal | CC | 100 | Fossil-Steam | WECC | Off-Peak | 329.0833 | 11 | 1 | 1 | 1456-Induced draft fan dampers | D1-Forced - Immediate | 100-Fossil-Steam
1456 | Induced draft fan dampers | Boiler | Boiler Air and Gas Systems | D1 | Forced - Immediate | 2016 | Coal | CC | 100 | Fossil-Steam | WECC | Off-Peak | 329.25 | 9 | 1 | 1 | 1456-Induced draft fan dampers | D1-Forced - Immediate | 100-Fossil-Steam
1456 | Induced draft fan dampers | Boiler | Boiler Air and Gas Systems | D1 | Forced - Immediate | 2016 | Coal | CC | 100 | Fossil-Steam | WECC | Off-Peak | 405 | 9 | 1 | 1 | 1456-Induced draft fan dampers | D1-Forced - Immediate | 100-Fossil-Steam
1456 | Induced draft fan dampers | Boiler | Boiler Air and Gas Systems | D1 | Forced - Immediate | 2016 | Coal | CC | 100 | Fossil-Steam | WECC | Summer | 56 | 7 | 1 | 1 | 1456-Induced draft fan dampers | D1-Forced - Immediate | 100-Fossil-Steam
1456 | Induced draft fan dampers | Boiler | Boiler Air and Gas Systems | D1 | Forced - Immediate | 2016 | Coal | CC | 100 | Fossil-Steam | WECC | Summer | 65 | 13 | 1 | 1 | 1456-Induced draft fan dampers | D1-Forced - Immediate | 100-Fossil-Steam
1456 | Induced draft fan dampers | Boiler | Boiler Air and Gas Systems | D1 | Forced - Immediate | 2016 | Coal | CC | 100 | Fossil-Steam | WECC | Summer | 253.5 | 13 | 1 | 1 | 1456-Induced draft fan dampers | D1-Forced - Immediate | 100-Fossil-Steam
1456 | Induced draft fan dampers | Boiler | Boiler Air and Gas Systems | D1 | Forced - Immediate | 2016 | Coal | CC | 100 | Fossil-Steam | RFC | Summer | 563.5 | 21 | 1 | 1 | 1456-Induced draft fan dampers | D1-Forced - Immediate | 100-Fossil-Steam
1456 | Induced draft fan dampers | Boiler | Boiler Air and Gas Systems | D1 | Forced - Immediate | 2016 | Coal | CC | 100 | Fossil-Steam | RFC | Summer | 709.1167 | 31.4 | 1 | 1 | 1456-Induced draft fan dampers | D1-Forced - Immediate | 100-Fossil-Steam
1456 | Induced draft fan dampers | Boiler | Boiler Air and Gas Systems | D1 | Forced - Immediate | 2016 | Coal | LI | 100 | Fossil-Steam | TRE | Off-Peak | 53.0722 | 8.87 | 1 | 1 | 1456-Induced draft fan dampers | D1-Forced - Immediate | 100-Fossil-Steam
1456 | Induced draft fan dampers | Boiler | Boiler Air and Gas Systems | D2 | Forced - Delayed | 2016 | Coal | CC | 100 | Fossil-Steam | RFC | Summer | 1510.5 | 9.5 | 1 | 1 | 1456-Induced draft fan dampers | D2-Forced - Delayed | 100-Fossil-Steam
1456 | Induced draft fan dampers | Boiler | Boiler Air and Gas Systems | D2 | Forced - Delayed | 2016 | Coal | LI | 100 | Fossil-Steam | TRE | Off-Peak | 247.247 | 14.63 | 1 | 1 | 1456-Induced draft fan dampers | D2-Forced - Delayed | 100-Fossil-Steam
1456 | Induced draft fan dampers | Boiler | Boiler Air and Gas Systems | SF | Startup Failure | 2016 | Coal | CC | 100 | Fossil-Steam | SERC | Summer | 587.02 | 71.88 | 1 | 1 | 1456-Induced draft fan dampers | SF-Startup Failure | 100-Fossil-Steam
1456 | Induced draft fan dampers | Boiler | Boiler Air and Gas Systems | D1 | Forced - Immediate | 2016 | Coal | CC | 100 | Fossil-Steam | RFC | Off-Peak | 21 | 21 | 1 | 1 | 1456-Induced draft fan dampers | D1-Forced - Immediate | 100-Fossil-Steam
1456 | Induced draft fan dampers | Boiler | Boiler Air and Gas Systems | D1 | Forced - Immediate | 2016 | Coal | CC | 100 | Fossil-Steam | WECC | Off-Peak | 62.5 | 15 | 1 | 1 | 1456-Induced draft fan dampers | D1-Forced - Immediate | 100-Fossil-Steam
1456 | Induced draft fan dampers | Boiler | Boiler Air and Gas Systems | D1 | Forced - Immediate | 2016 | Coal | CC | 100 | Fossil-Steam | RFC | Off-Peak | 131.75 | 31 | 1 | 1 | 1456-Induced draft fan dampers | D1-Forced - Immediate | 100-Fossil-Steam
1456 | Induced draft fan dampers | Boiler | Boiler Air and Gas Systems | D1 | Forced - Immediate | 2016 | Coal | CC | 100 | Fossil-Steam | WECC | Off-Peak | 140 | 14 | 1 | 1 | 1456-Induced draft fan dampers | D1-Forced - Immediate | 100-Fossil-Steam
1456 | Induced draft fan dampers | Boiler | Boiler Air and Gas Systems | D1 | Forced - Immediate | 2016 | Coal | CC | 100 | Fossil-Steam | WECC | Off-Peak | 293.1667 | 5 | 1 | 1 | 1456-Induced draft fan dampers | D1-Forced - Immediate | 100-Fossil-Steam
1456 | Induced draft fan dampers | Boiler | Boiler Air and Gas Systems | D1 | Forced - Immediate | 2016 | Coal | CC | 100 | Fossil-Steam | WECC | Off-Peak | 554.5 | 10 | 1 | 1 | 1456-Induced draft fan dampers | D1-Forced - Immediate | 100-Fossil-Steam
1456 | Induced draft fan dampers | Boiler | Boiler Air and Gas Systems | D1 | Forced - Immediate | 2016 | Coal | CC | 100 | Fossil-Steam | MRO | Off-Peak | 801.5333 | 11 | 1 | 1 | 1456-Induced draft fan dampers | D1-Forced - Immediate | 100-Fossil-Steam
1456 | Induced draft fan dampers | Boiler | Boiler Air and Gas Systems | D1 | Forced - Immediate | 2016 | Coal | CC | 100 | Fossil-Steam | SERC | Off-Peak | 1381.3333 | 28 | 1 | 1 | 1456-Induced draft fan dampers | D1-Forced - Immediate | 100-Fossil-Steam
1456 | Induced draft fan dampers | Boiler | Boiler Air and Gas Systems | D1 | Forced - Immediate | 2016 | Coal | CC | 100 | Fossil-Steam | WECC | Off-Peak | 1389.7665 | 241 | 1 | 1 | 1456-Induced draft fan dampers | D1-Forced - Immediate | 100-Fossil-Steam
1456 | Induced draft fan dampers | Boiler | Boiler Air and Gas Systems | D1 | Forced - Immediate | 2016 | Coal | CC | 100 | Fossil-Steam | WECC | Summer | 9 | 6 | 1 | 1 | 1456-Induced draft fan dampers | D1-Forced - Immediate | 100-Fossil-Steam
1456 | Induced draft fan dampers | Boiler | Boiler Air and Gas Systems | D1 | Forced - Immediate | 2016 | Coal | CC | 100 | Fossil-Steam | WECC | Summer | 12 | 12 | 1 | 1 | 1456-Induced draft fan dampers | D1-Forced - Immediate | 100-Fossil-Steam
1456 | Induced draft fan dampers | Boiler | Boiler Air and Gas Systems | D1 | Forced - Immediate | 2016 | Coal | CC | 100 | Fossil-Steam | WECC | Summer | 98.3333 | 5 | 1 | 1 | 1456-Induced draft fan dampers | D1-Forced - Immediate | 100-Fossil-Steam
1456 | Induced draft fan dampers | Boiler | Boiler Air and Gas Systems | D1 | Forced - Immediate | 2016 | Coal | CC | 100 | Fossil-Steam | WECC | Summer | 132 | 9 | 1 | 1 | 1456-Induced draft fan dampers | D1-Forced - Immediate | 100-Fossil-Steam
1456 | Induced draft fan dampers | Boiler | Boiler Air and Gas Systems | D1 | Forced - Immediate | 2016 | Coal | CC | 100 | Fossil-Steam | WECC | Summer | 150 | 10 | 1 | 1 | 1456-Induced draft fan dampers | D1-Forced - Immediate | 100-Fossil-Steam
1456 | Induced draft fan dampers | Boiler | Boiler Air and Gas Systems | D1 | Forced - Immediate | 2016 | Coal | CC | 100 | Fossil-Steam | WECC | Summer | 357 | 17 | 1 | 1 | 1456-Induced draft fan dampers | D1-Forced - Immediate | 100-Fossil-Steam
1456 | Induced draft fan dampers | Boiler | Boiler Air and Gas Systems | D1 | Forced - Immediate | 2016 | Coal | CC | 100 | Fossil-Steam | RFC | Summer | 461.0666 | 36.4 | 1 | 1 | 1456-Induced draft fan dampers | D1-Forced - Immediate | 100-Fossil-Steam
1456 | Induced draft fan dampers | Boiler | Boiler Air and Gas Systems | D1 | Forced - Immediate | 2016 | Coal | CC | 100 | Fossil-Steam | TRE | Summer | 962 | 37 | 1 | 1 | 1456-Induced draft fan dampers | D1-Forced - Immediate | 100-Fossil-Steam
1456 | Induced draft fan dampers | Boiler | Boiler Air and Gas Systems | D1 | Forced - Immediate | 2016 | Coal | CC | 100 | Fossil-Steam | RFC | Summer | 2515.21 | 19.4 | 1 | 1 | 1456-Induced draft fan dampers | D1-Forced - Immediate | 100-Fossil-Steam
1456 | Induced draft fan dampers | Boiler | Boiler Air and Gas Systems | D1 | Forced - Immediate | 2016 | Coal | CC | 100 | Fossil-Steam | WECC | Summer | 2545.6 | 16 | 1 | 1 | 1456-Induced draft fan dampers | D1-Forced - Immediate | 100-Fossil-Steam
1456 | Induced draft fan dampers | Boiler | Boiler Air and Gas Systems | D1 | Forced - Immediate | 2016 | Coal | CC | 100 | Fossil-Steam | WECC | Winter | 144 | 6 | 1 | 1 | 1456-Induced draft fan dampers | D1-Forced - Immediate | 100-Fossil-Steam
1456 | Induced draft fan dampers | Boiler | Boiler Air and Gas Systems | D1 | Forced - Immediate | 2016 | Coal | CC | 100 | Fossil-Steam | WECC | Winter | 239 | 6 | 1 | 1 | 1456-Induced draft fan dampers | D1-Forced - Immediate | 100-Fossil-Steam
1456 | Induced draft fan dampers | Boiler | Boiler Air and Gas Systems | D1 | Forced - Immediate | 2016 | Coal | CC | 100 | Fossil-Steam | WECC | Winter | 301 | 4 | 1 | 1 | 1456-Induced draft fan dampers | D1-Forced - Immediate | 100-Fossil-Steam
1456 | Induced draft fan dampers | Boiler | Boiler Air and Gas Systems | D2 | Forced - Delayed | 2016 | Coal | CC | 100 | Fossil-Steam | RFC | Off-Peak | 1109.4 | 5.16 | 1 | 1 | 1456-Induced draft fan dampers | D2-Forced - Delayed | 100-Fossil-Steam
1456 | Induced draft fan dampers | Boiler | Boiler Air and Gas Systems | D2 | Forced - Delayed | 2016 | Coal | LI | 100 | Fossil-Steam | TRE | Off-Peak | 156.655 | 9.7 | 1 | 1 | 1456-Induced draft fan dampers | D2-Forced - Delayed | 100-Fossil-Steam
1456 | Induced draft fan dampers | Boiler | Boiler Air and Gas Systems | D2 | Forced - Delayed | 2016 | Coal | LI | 100 | Fossil-Steam | TRE | Off-Peak | 192.15 | 18.3 | 1 | 1 | 1456-Induced draft fan dampers | D2-Forced - Delayed | 100-Fossil-Steam
1456 | Induced draft fan dampers | Boiler | Boiler Air and Gas Systems | U1 | Forced - Immediate | 2016 | Coal | CC | 100 | Fossil-Steam | MRO | Off-Peak | 11327 | 188 | 1 | 1 | 1456-Induced draft fan dampers | U1-Forced - Immediate | 100-Fossil-Steam
1456 | Induced draft fan dampers | Boiler | Boiler Air and Gas Systems | U1 | Forced - Immediate | 2016 | Coal | CC | 100 | Fossil-Steam | SERC | Summer | 713.6 | 223 | 1 | 1 | 1456-Induced draft fan dampers | U1-Forced - Immediate | 100-Fossil-Steam
1456 | Induced draft fan dampers | Boiler | Boiler Air and Gas Systems | U1 | Forced - Immediate | 2016 | Coal | CC | 100 | Fossil-Steam | RFC | Winter | 4790 | 200 | 1 | 1 | 1456-Induced draft fan dampers | U1-Forced - Immediate | 100-Fossil-Steam
1456 | Induced draft fan dampers | Boiler | Boiler Air and Gas Systems | D1 | Forced - Immediate | 2016 | Coal | CC | 100 | Fossil-Steam | WECC | Off-Peak | 72.5 | 3 | 1 | 1 | 1456-Induced draft fan dampers | D1-Forced - Immediate | 100-Fossil-Steam
1456 | Induced draft fan dampers | Boiler | Boiler Air and Gas Systems | D1 | Forced - Immediate | 2016 | Coal | CC | 100 | Fossil-Steam | WECC | Off-Peak | 322 | 8 | 1 | 1 | 1456-Induced draft fan dampers | D1-Forced - Immediate | 100-Fossil-Steam
1456 | Induced draft fan dampers | Boiler | Boiler Air and Gas Systems | D1 | Forced - Immediate | 2016 | Coal | CC | 100 | Fossil-Steam | WECC | Off-Peak | 2474 | 8 | 1 | 1 | 1456-Induced draft fan dampers | D1-Forced - Immediate | 100-Fossil-Steam
1456 | Induced draft fan dampers | Boiler | Boiler Air and Gas Systems | D1 | Forced - Immediate | 2016 | Coal | CC | 100 | Fossil-Steam | WECC | Summer | 11.8333 | 10 | 1 | 1 | 1456-Induced draft fan dampers | D1-Forced - Immediate | 100-Fossil-Steam
1456 | Induced draft fan dampers | Boiler | Boiler Air and Gas Systems | D1 | Forced - Immediate | 2016 | Coal | CC | 100 | Fossil-Steam | WECC | Summer | 21 | 6 | 1 | 1 | 1456-Induced draft fan dampers | D1-Forced - Immediate | 100-Fossil-Steam
1456 | Induced draft fan dampers | Boiler | Boiler Air and Gas Systems | D1 | Forced - Immediate | 2016 | Coal | CC | 100 | Fossil-Steam | RFC | Summer | 348.3333 | 20 | 1 | 1 | 1456-Induced draft fan dampers | D1-Forced - Immediate | 100-Fossil-Steam
1456 | Induced draft fan dampers | Boiler | Boiler Air and Gas Systems | D1 | Forced - Immediate | 2016 | Coal | CC | 100 | Fossil-Steam | WECC | Summer | 485.0667 | 8 | 1 | 1 | 1456-Induced draft fan dampers | D1-Forced - Immediate | 100-Fossil-Steam
1456 | Induced draft fan dampers | Boiler | Boiler Air and Gas Systems | D1 | Forced - Immediate | 2016 | Coal | CC | 100 | Fossil-Steam | RFC | Summer | 620.49 | 23.4 | 1 | 1 | 1456-Induced draft fan dampers | D1-Forced - Immediate | 100-Fossil-Steam
1456 | Induced draft fan dampers | Boiler | Boiler Air and Gas Systems | D1 | Forced - Immediate | 2016 | Coal | CC | 100 | Fossil-Steam | WECC | Summer | 832 | 13 | 1 | 1 | 1456-Induced draft fan dampers | D1-Forced - Immediate | 100-Fossil-Steam
1456 | Induced draft fan dampers | Boiler | Boiler Air and Gas Systems | D1 | Forced - Immediate | 2016 | Coal | CC | 100 | Fossil-Steam | WECC | Summer | 864 | 9 | 1 | 1 | 1456-Induced draft fan dampers | D1-Forced - Immediate | 100-Fossil-Steam
1456 | Induced draft fan dampers | Boiler | Boiler Air and Gas Systems | D1 | Forced - Immediate | 2016 | Coal | CC | 100 | Fossil-Steam | RFC | Summer | 996.3333 | 24.4 | 1 | 1 | 1456-Induced draft fan dampers | D1-Forced - Immediate | 100-Fossil-Steam
1456 | Induced draft fan dampers | Boiler | Boiler Air and Gas Systems | D1 | Forced - Immediate | 2016 | Coal | CC | 100 | Fossil-Steam | WECC | Summer | 1022.6333 | 11 | 1 | 1 | 1456-Induced draft fan dampers | D1-Forced - Immediate | 100-Fossil-Steam
1456 | Induced draft fan dampers | Boiler | Boiler Air and Gas Systems | D1 | Forced - Immediate | 2016 | Coal | CC | 100 | Fossil-Steam | RFC | Summer | 3502.32 | 14.4 | 1 | 1 | 1456-Induced draft fan dampers | D1-Forced - Immediate | 100-Fossil-Steam
1456 | Induced draft fan dampers | Boiler | Boiler Air and Gas Systems | D1 | Forced - Immediate | 2016 | Coal | CC | 100 | Fossil-Steam | WECC | Winter | 4 | 4 | 1 | 1 | 1456-Induced draft fan dampers | D1-Forced - Immediate | 100-Fossil-Steam
1456 | Induced draft fan dampers | Boiler | Boiler Air and Gas Systems | D1 | Forced - Immediate | 2016 | Coal | CC | 100 | Fossil-Steam | WECC | Winter | 202.0833 | 5 | 1 | 1 | 1456-Induced draft fan dampers | D1-Forced - Immediate | 100-Fossil-Steam
1456 | Induced draft fan dampers | Boiler | Boiler Air and Gas Systems | D1 | Forced - Immediate | 2016 | Coal | CC | 100 | Fossil-Steam | MRO | Winter | 17791.85 | 113 | 1 | 1 | 1456-Induced draft fan dampers | D1-Forced - Immediate | 100-Fossil-Steam
1456 | Induced draft fan dampers | Boiler | Boiler Air and Gas Systems | D1 | Forced - Immediate | 2016 | Other | WD | 100 | Fossil-Steam | SERC | Summer | 150.35 | 31 | 1 | 1 | 1456-Induced draft fan dampers | D1-Forced - Immediate | 100-Fossil-Steam
1456 | Induced draft fan dampers | Boiler | Boiler Air and Gas Systems | D2 | Forced - Delayed | 2016 | Coal | CC | 100 | Fossil-Steam | RFC | Summer | 52.8 | 4.4 | 1 | 1 | 1456-Induced draft fan dampers | D2-Forced - Delayed | 100-Fossil-Steam
1456 | Induced draft fan dampers | Boiler | Boiler Air and Gas Systems | U1 | Forced - Immediate | 2016 | Coal | CC | 100 | Fossil-Steam | MRO | Summer | 1563.9995 | 690 | 1 | 1 | 1456-Induced draft fan dampers | U1-Forced - Immediate | 100-Fossil-Steam
1456 | Induced draft fan dampers | Boiler | Boiler Air and Gas Systems | D1 | Forced - Immediate | 2016 | Gas | GG | 650 | Fluidized Bed | SERC | Off-Peak | 121.75 | 97.4 | 1 | 1 | 1456-Induced draft fan dampers | D1-Forced - Immediate | 650-Fluidized Bed
1456 | Induced draft fan dampers | Boiler | Boiler Air and Gas Systems | U1 | Forced - Immediate | 2016 | Other | WD | 650 | Fluidized Bed | TRE | Winter | 245 | 100 | 1 | 1 | 1456-Induced draft fan dampers | U1-Forced - Immediate | 650-Fluidized Bed
1456 | Induced draft fan dampers | Boiler | Boiler Air and Gas Systems | D1 | Forced - Immediate | 2016 | Coal | LI | 650 | Fluidized Bed | TRE | Summer | 326 | 65.2 | 1 | 1 | 1456-Induced draft fan dampers | D1-Forced - Immediate | 650-Fluidized Bed
1456 | Induced draft fan dampers | Boiler | Boiler Air and Gas Systems | D2 | Forced - Delayed | 2016 | Coal | CC | 810 | Multi-boiler/Multi-turbine | RFC | Summer | 174.6333 | 169 | 1 | 1 | 1456-Induced draft fan dampers | D2-Forced - Delayed | 810-Multi-boiler/Multi-turbine
1456 | Induced draft fan dampers | Boiler | Boiler Air and Gas Systems | D1 | Forced - Immediate | 2016 | Gas | GG | 810 | Multi-boiler/Multi-turbine | RFC | Off-Peak | 114.75 | 85 | 1 | 1 | 1456-Induced draft fan dampers | D1-Forced - Immediate | 810-Multi-boiler/Multi-turbine
1456 | Induced draft fan dampers | Boiler | Boiler Air and Gas Systems | D2 | Forced - Delayed | 2016 | Coal | CC | 810 | Multi-boiler/Multi-turbine | RFC | Summer | 379.5 | 69 | 1 | 1 | 1456-Induced draft fan dampers | D2-Forced - Delayed | 810-Multi-boiler/Multi-turbine
1456 | Induced draft fan dampers | Boiler | Boiler Air and Gas Systems | D1 | Forced - Immediate | 2016 | Coal | OS | 810 | Multi-boiler/Multi-turbine | NPCC | Off-Peak | 708.6167 | 17 | 1 | 1 | 1456-Induced draft fan dampers | D1-Forced - Immediate | 810-Multi-boiler/Multi-turbine
1456 | Induced draft fan dampers | Boiler | Boiler Air and Gas Systems | D2 | Forced - Delayed | 2016 | Coal | CC | 810 | Multi-boiler/Multi-turbine | RFC | Summer | 261.2998 | 234 | 1 | 1 | 1456-Induced draft fan dampers | D2-Forced - Delayed | 810-Multi-boiler/Multi-turbine
1457 | Induced draft fan lubrication systems | Boiler | Boiler Air and Gas Systems | D1 | Forced - Immediate | 2016 | Coal | CC | 100 | Fossil-Steam | MRO | Off-Peak | 315 | 210 | 1 | 1 | 1457-Induced draft fan lubrication systems | D1-Forced - Immediate | 100-Fossil-Steam
1457 | Induced draft fan lubrication systems | Boiler | Boiler Air and Gas Systems | D1 | Forced - Immediate | 2016 | Coal | CC | 100 | Fossil-Steam | MRO | Off-Peak | 731.25 | 225 | 1 | 1 | 1457-Induced draft fan lubrication systems | D1-Forced - Immediate | 100-Fossil-Steam
1457 | Induced draft fan lubrication systems | Boiler | Boiler Air and Gas Systems | D1 | Forced - Immediate | 2016 | Coal | CC | 100 | Fossil-Steam | RFC | Off-Peak | 2108.9998 | 342 | 1 | 1 | 1457-Induced draft fan lubrication systems | D1-Forced - Immediate | 100-Fossil-Steam
1457 | Induced draft fan lubrication systems | Boiler | Boiler Air and Gas Systems | D1 | Forced - Immediate | 2016 | Coal | CC | 100 | Fossil-Steam | MRO | Off-Peak | 3666.6666 | 80 | 1 | 1 | 1457-Induced draft fan lubrication systems | D1-Forced - Immediate | 100-Fossil-Steam
1457 | Induced draft fan lubrication systems | Boiler | Boiler Air and Gas Systems | D1 | Forced - Immediate | 2016 | Coal | CC | 100 | Fossil-Steam | MRO | Summer | 871.4666 | 344 | 1 | 1 | 1457-Induced draft fan lubrication systems | D1-Forced - Immediate | 100-Fossil-Steam
1457 | Induced draft fan lubrication systems | Boiler | Boiler Air and Gas Systems | D1 | Forced - Immediate | 2016 | Coal | CC | 100 | Fossil-Steam | MRO | Summer | 1044.1 | 394 | 1 | 1 | 1457-Induced draft fan lubrication systems | D1-Forced - Immediate | 100-Fossil-Steam
1457 | Induced draft fan lubrication systems | Boiler | Boiler Air and Gas Systems | D1 | Forced - Immediate | 2016 | Coal | CC | 100 | Fossil-Steam | MRO | Summer | 4754.05 | 329 | 1 | 1 | 1457-Induced draft fan lubrication systems | D1-Forced - Immediate | 100-Fossil-Steam
1457 | Induced draft fan lubrication systems | Boiler | Boiler Air and Gas Systems | D1 | Forced - Immediate | 2016 | Coal | CC | 100 | Fossil-Steam | RFC | Winter | 1312.25 | 181 | 1 | 1 | 1457-Induced draft fan lubrication systems | D1-Forced - Immediate | 100-Fossil-Steam
1457 | Induced draft fan lubrication systems | Boiler | Boiler Air and Gas Systems | U1 | Forced - Immediate | 2016 | Coal | CC | 100 | Fossil-Steam | MRO | Summer | 1803.2 | 644 | 1 | 1 | 1457-Induced draft fan lubrication systems | U1-Forced - Immediate | 100-Fossil-Steam
1457 | Induced draft fan lubrication systems | Boiler | Boiler Air and Gas Systems | D1 | Forced - Immediate | 2016 | Coal | CC | 100 | Fossil-Steam | RFC | Off-Peak | 1195.5332 | 227 | 1 | 1 | 1457-Induced draft fan lubrication systems | D1-Forced - Immediate | 100-Fossil-Steam
1457 | Induced draft fan lubrication systems | Boiler | Boiler Air and Gas Systems | D1 | Forced - Immediate | 2016 | Coal | CC | 100 | Fossil-Steam | MRO | Off-Peak | 3993.75 | 225 | 1 | 1 | 1457-Induced draft fan lubrication systems | D1-Forced - Immediate | 100-Fossil-Steam
1457 | Induced draft fan lubrication systems | Boiler | Boiler Air and Gas Systems | D1 | Forced - Immediate | 2016 | Coal | CC | 100 | Fossil-Steam | WECC | Summer | 59.5832 | 143 | 1 | 1 | 1457-Induced draft fan lubrication systems | D1-Forced - Immediate | 100-Fossil-Steam
1457 | Induced draft fan lubrication systems | Boiler | Boiler Air and Gas Systems | D1 | Forced - Immediate | 2016 | Coal | CC | 100 | Fossil-Steam | RFC | Summer | 102.9165 | 247 | 1 | 1 | 1457-Induced draft fan lubrication systems | D1-Forced - Immediate | 100-Fossil-Steam
1457 | Induced draft fan lubrication systems | Boiler | Boiler Air and Gas Systems | D1 | Forced - Immediate | 2016 | Coal | CC | 100 | Fossil-Steam | SERC | Summer | 263.9333 | 74 | 1 | 1 | 1457-Induced draft fan lubrication systems | D1-Forced - Immediate | 100-Fossil-Steam
1457 | Induced draft fan lubrication systems | Boiler | Boiler Air and Gas Systems | D1 | Forced - Immediate | 2016 | Coal | CC | 100 | Fossil-Steam | RFC | Summer | 4136.1666 | 299 | 1 | 1 | 1457-Induced draft fan lubrication systems | D1-Forced - Immediate | 100-Fossil-Steam
1457 | Induced draft fan lubrication systems | Boiler | Boiler Air and Gas Systems | D1 | Forced - Immediate | 2016 | Coal | CC | 100 | Fossil-Steam | RFC | Winter | 166 | 332 | 1 | 1 | 1457-Induced draft fan lubrication systems | D1-Forced - Immediate | 100-Fossil-Steam
1457 | Induced draft fan lubrication systems | Boiler | Boiler Air and Gas Systems | D1 | Forced - Immediate | 2016 | Coal | CC | 100 | Fossil-Steam | RFC | Winter | 1039.8332 | 367 | 1 | 1 | 1457-Induced draft fan lubrication systems | D1-Forced - Immediate | 100-Fossil-Steam
1457 | Induced draft fan lubrication systems | Boiler | Boiler Air and Gas Systems | D1 | Forced - Immediate | 2016 | Coal | CC | 100 | Fossil-Steam | SERC | Winter | 2679.8665 | 398 | 1 | 1 | 1457-Induced draft fan lubrication systems | D1-Forced - Immediate | 100-Fossil-Steam
1457 | Induced draft fan lubrication systems | Boiler | Boiler Air and Gas Systems | D1 | Forced - Immediate | 2016 | Gas | GG | 100 | Fossil-Steam | RFC | Summer | 26405.8666 | 308 | 1 | 1 | 1457-Induced draft fan lubrication systems | D1-Forced - Immediate | 100-Fossil-Steam
1457 | Induced draft fan lubrication systems | Boiler | Boiler Air and Gas Systems | D1 | Forced - Immediate | 2016 | Coal | CC | 100 | Fossil-Steam | RFC | Off-Peak | 349.3332 | 262 | 1 | 1 | 1457-Induced draft fan lubrication systems | D1-Forced - Immediate | 100-Fossil-Steam
1457 | Induced draft fan lubrication systems | Boiler | Boiler Air and Gas Systems | D1 | Forced - Immediate | 2016 | Coal | CC | 100 | Fossil-Steam | RFC | Off-Peak | 1377.75 | 167 | 1 | 1 | 1457-Induced draft fan lubrication systems | D1-Forced - Immediate | 100-Fossil-Steam
1457 | Induced draft fan lubrication systems | Boiler | Boiler Air and Gas Systems | D1 | Forced - Immediate | 2016 | Coal | CC | 100 | Fossil-Steam | MRO | Off-Peak | 3300 | 220 | 1 | 1 | 1457-Induced draft fan lubrication systems | D1-Forced - Immediate | 100-Fossil-Steam
1457 | Induced draft fan lubrication systems | Boiler | Boiler Air and Gas Systems | D1 | Forced - Immediate | 2016 | Coal | CC | 100 | Fossil-Steam | RFC | Summer | 851.6665 | 292 | 1 | 1 | 1457-Induced draft fan lubrication systems | D1-Forced - Immediate | 100-Fossil-Steam
1457 | Induced draft fan lubrication systems | Boiler | Boiler Air and Gas Systems | D1 | Forced - Immediate | 2016 | Coal | CC | 100 | Fossil-Steam | MRO | Summer | 5271.7332 | 424 | 1 | 1 | 1457-Induced draft fan lubrication systems | D1-Forced - Immediate | 100-Fossil-Steam
1457 | Induced draft fan lubrication systems | Boiler | Boiler Air and Gas Systems | D1 | Forced - Immediate | 2016 | Coal | CC | 100 | Fossil-Steam | RFC | Winter | 930.5999 | 297 | 1 | 1 | 1457-Induced draft fan lubrication systems | D1-Forced - Immediate | 100-Fossil-Steam
1457 | Induced draft fan lubrication systems | Boiler | Boiler Air and Gas Systems | D1 | Forced - Immediate | 2016 | Coal | CC | 100 | Fossil-Steam | SERC | Winter | 2436.6666 | 68 | 1 | 1 | 1457-Induced draft fan lubrication systems | D1-Forced - Immediate | 100-Fossil-Steam
1457 | Induced draft fan lubrication systems | Boiler | Boiler Air and Gas Systems | D2 | Forced - Delayed | 2016 | Coal | LI | 100 | Fossil-Steam | TRE | Summer | 482.31 | 160.77 | 1 | 1 | 1457-Induced draft fan lubrication systems | D2-Forced - Delayed | 100-Fossil-Steam
1457 | Induced draft fan lubrication systems | Boiler | Boiler Air and Gas Systems | U1 | Forced - Immediate | 2016 | Coal | CC | 100 | Fossil-Steam | SERC | Off-Peak | 3304 | 590 | 1 | 1 | 1457-Induced draft fan lubrication systems | U1-Forced - Immediate | 100-Fossil-Steam
1457 | Induced draft fan lubrication systems | Boiler | Boiler Air and Gas Systems | U1 | Forced - Immediate | 2016 | Coal | LI | 100 | Fossil-Steam | TRE | Winter | 937.9994 | 840 | 1 | 1 | 1457-Induced draft fan lubrication systems | U1-Forced - Immediate | 100-Fossil-Steam
1457 | Induced draft fan lubrication systems | Boiler | Boiler Air and Gas Systems | D1 | Forced - Immediate | 2016 | Coal | CC | 100 | Fossil-Steam | MRO | Off-Peak | 235 | 235 | 1 | 1 | 1457-Induced draft fan lubrication systems | D1-Forced - Immediate | 100-Fossil-Steam
1457 | Induced draft fan lubrication systems | Boiler | Boiler Air and Gas Systems | D1 | Forced - Immediate | 2016 | Coal | CC | 100 | Fossil-Steam | RFC | Off-Peak | 884.85 | 347 | 1 | 1 | 1457-Induced draft fan lubrication systems | D1-Forced - Immediate | 100-Fossil-Steam
1457 | Induced draft fan lubrication systems | Boiler | Boiler Air and Gas Systems | D1 | Forced - Immediate | 2016 | Coal | CC | 100 | Fossil-Steam | MRO | Off-Peak | 997.5 | 210 | 1 | 1 | 1457-Induced draft fan lubrication systems | D1-Forced - Immediate | 100-Fossil-Steam
1457 | Induced draft fan lubrication systems | Boiler | Boiler Air and Gas Systems | D1 | Forced - Immediate | 2016 | Coal | CC | 100 | Fossil-Steam | SERC | Off-Peak | 3158.0663 | 508 | 1 | 1 | 1457-Induced draft fan lubrication systems | D1-Forced - Immediate | 100-Fossil-Steam
1457 | Induced draft fan lubrication systems | Boiler | Boiler Air and Gas Systems | D1 | Forced - Immediate | 2016 | Coal | CC | 100 | Fossil-Steam | WECC | Summer | 290.3333 | 130 | 1 | 1 | 1457-Induced draft fan lubrication systems | D1-Forced - Immediate | 100-Fossil-Steam
1457 | Induced draft fan lubrication systems | Boiler | Boiler Air and Gas Systems | D1 | Forced - Immediate | 2016 | Gas | GG | 100 | Fossil-Steam | SERC | Summer | 2506.7666 | 314 | 1 | 1 | 1457-Induced draft fan lubrication systems | D1-Forced - Immediate | 100-Fossil-Steam
1457 | Induced draft fan lubrication systems | Boiler | Boiler Air and Gas Systems | D3 | Forced - Postponed | 2016 | Coal | CC | 100 | Fossil-Steam | WECC | Off-Peak | 148297.5 | 135 | 1 | 1 | 1457-Induced draft fan lubrication systems | D3-Forced - Postponed | 100-Fossil-Steam
1457 | Induced draft fan lubrication systems | Boiler | Boiler Air and Gas Systems | U1 | Forced - Immediate | 2016 | Coal | CC | 100 | Fossil-Steam | MRO | Off-Peak | 1275 | 510 | 1 | 1 | 1457-Induced draft fan lubrication systems | U1-Forced - Immediate | 100-Fossil-Steam
1457 | Induced draft fan lubrication systems | Boiler | Boiler Air and Gas Systems | U1 | Forced - Immediate | 2016 | Coal | CC | 100 | Fossil-Steam | MRO | Summer | 11819.4998 | 462 | 1 | 1 | 1457-Induced draft fan lubrication systems | U1-Forced - Immediate | 100-Fossil-Steam
1457 | Induced draft fan lubrication systems | Boiler | Boiler Air and Gas Systems | D1 | Forced - Immediate | 2016 | Coal | CC | 100 | Fossil-Steam | RFC | Off-Peak | 229.3999 | 222 | 1 | 1 | 1457-Induced draft fan lubrication systems | D1-Forced - Immediate | 100-Fossil-Steam
1457 | Induced draft fan lubrication systems | Boiler | Boiler Air and Gas Systems | D1 | Forced - Immediate | 2016 | Coal | CC | 100 | Fossil-Steam | MRO | Summer | 2.1 | 1 | 1 | 1 | 1457-Induced draft fan lubrication systems | D1-Forced - Immediate | 100-Fossil-Steam
1457 | Induced draft fan lubrication systems | Boiler | Boiler Air and Gas Systems | D1 | Forced - Immediate | 2016 | Coal | CC | 100 | Fossil-Steam | RFC | Summer | 1155 | 210 | 1 | 1 | 1457-Induced draft fan lubrication systems | D1-Forced - Immediate | 100-Fossil-Steam
1457 | Induced draft fan lubrication systems | Boiler | Boiler Air and Gas Systems | D1 | Forced - Immediate | 2016 | Coal | CC | 100 | Fossil-Steam | MRO | Summer | 5662.25 | 319 | 1 | 1 | 1457-Induced draft fan lubrication systems | D1-Forced - Immediate | 100-Fossil-Steam
1457 | Induced draft fan lubrication systems | Boiler | Boiler Air and Gas Systems | D1 | Forced - Immediate | 2016 | Coal | CC | 100 | Fossil-Steam | SERC | Winter | 139.5 | 62 | 1 | 1 | 1457-Induced draft fan lubrication systems | D1-Forced - Immediate | 100-Fossil-Steam
1457 | Induced draft fan lubrication systems | Boiler | Boiler Air and Gas Systems | D1 | Forced - Immediate | 2016 | Coal | CC | 100 | Fossil-Steam | WECC | Winter | 581.25 | 125 | 1 | 1 | 1457-Induced draft fan lubrication systems | D1-Forced - Immediate | 100-Fossil-Steam
1457 | Induced draft fan lubrication systems | Boiler | Boiler Air and Gas Systems | D1 | Forced - Immediate | 2016 | Coal | CC | 100 | Fossil-Steam | SERC | Summer | 182 | 13 | 1 | 1 | 1457-Induced draft fan lubrication systems | D1-Forced - Immediate | 100-Fossil-Steam
1457 | Induced draft fan lubrication systems | Boiler | Boiler Air and Gas Systems | D1 | Forced - Immediate | 2016 | Coal | CC | 100 | Fossil-Steam | MRO | Summer | 9285.2664 | 394 | 1 | 1 | 1457-Induced draft fan lubrication systems | D1-Forced - Immediate | 100-Fossil-Steam
1457 | Induced draft fan lubrication systems | Boiler | Boiler Air and Gas Systems | D1 | Forced - Immediate | 2016 | Coal | CC | 100 | Fossil-Steam | SERC | Winter | 205.2333 | 94 | 1 | 1 | 1457-Induced draft fan lubrication systems | D1-Forced - Immediate | 100-Fossil-Steam
1457 | Induced draft fan lubrication systems | Boiler | Boiler Air and Gas Systems | D2 | Forced - Delayed | 2016 | Coal | LI | 100 | Fossil-Steam | TRE | Summer | 1189.8299 | 209.97 | 1 | 1 | 1457-Induced draft fan lubrication systems | D2-Forced - Delayed | 100-Fossil-Steam
1457 | Induced draft fan lubrication systems | Boiler | Boiler Air and Gas Systems | U1 | Forced - Immediate | 2016 | Coal | CC | 100 | Fossil-Steam | WECC | Off-Peak | 2171.7616 | 75.98 | 1 | 1 | 1457-Induced draft fan lubrication systems | U1-Forced - Immediate | 100-Fossil-Steam
1457 | Induced draft fan lubrication systems | Boiler | Boiler Air and Gas Systems | U1 | Forced - Immediate | 2016 | Coal | CC | 100 | Fossil-Steam | RFC | Off-Peak | 1186861.4998 | 594 | 1 | 1 | 1457-Induced draft fan lubrication systems | U1-Forced - Immediate | 100-Fossil-Steam
1457 | Induced draft fan lubrication systems | Boiler | Boiler Air and Gas Systems | U2 | Forced - Delayed | 2016 | Coal | LI | 100 | Fossil-Steam | TRE | Summer | 22271.4165 | 395 | 1 | 1 | 1457-Induced draft fan lubrication systems | U2-Forced - Delayed | 100-Fossil-Steam
1457 | Induced draft fan lubrication systems | Boiler | Boiler Air and Gas Systems | D1 | Forced - Immediate | 2016 | Coal | CC | 100 | Fossil-Steam | SERC | Off-Peak | 140 | 350 | 1 | 1 | 1457-Induced draft fan lubrication systems | D1-Forced - Immediate | 100-Fossil-Steam
1457 | Induced draft fan lubrication systems | Boiler | Boiler Air and Gas Systems | D1 | Forced - Immediate | 2016 | Coal | CC | 100 | Fossil-Steam | SERC | Summer | 1073.5 | 226 | 1 | 1 | 1457-Induced draft fan lubrication systems | D1-Forced - Immediate | 100-Fossil-Steam
1457 | Induced draft fan lubrication systems | Boiler | Boiler Air and Gas Systems | D1 | Forced - Immediate | 2016 | Coal | CC | 100 | Fossil-Steam | WECC | Summer | 4860 | 135 | 1 | 1 | 1457-Induced draft fan lubrication systems | D1-Forced - Immediate | 100-Fossil-Steam
1457 | Induced draft fan lubrication systems | Boiler | Boiler Air and Gas Systems | D1 | Forced - Immediate | 2016 | Coal | CC | 100 | Fossil-Steam | MRO | Summer | 16732.4997 | 414 | 1 | 1 | 1457-Induced draft fan lubrication systems | D1-Forced - Immediate | 100-Fossil-Steam
1457 | Induced draft fan lubrication systems | Boiler | Boiler Air and Gas Systems | D1 | Forced - Immediate | 2016 | Coal | CC | 100 | Fossil-Steam | RFC | Winter | 2856.6666 | 100 | 1 | 1 | 1457-Induced draft fan lubrication systems | D1-Forced - Immediate | 100-Fossil-Steam
1457 | Induced draft fan lubrication systems | Boiler | Boiler Air and Gas Systems | D1 | Forced - Immediate | 2016 | Oil | DI | 100 | Fossil-Steam | RFC | Off-Peak | 2823.5897 | 405.3 | 1 | 1 | 1457-Induced draft fan lubrication systems | D1-Forced - Immediate | 100-Fossil-Steam
1457 | Induced draft fan lubrication systems | Boiler | Boiler Air and Gas Systems | D2 | Forced - Delayed | 2016 | Coal | LI | 100 | Fossil-Steam | TRE | Summer | 227.2399 | 358.8 | 1 | 1 | 1457-Induced draft fan lubrication systems | D2-Forced - Delayed | 100-Fossil-Steam
1457 | Induced draft fan lubrication systems | Boiler | Boiler Air and Gas Systems | U1 | Forced - Immediate | 2016 | Coal | CC | 100 | Fossil-Steam | SERC | Summer | 2081.5162 | 739 | 1 | 1 | 1457-Induced draft fan lubrication systems | U1-Forced - Immediate | 100-Fossil-Steam
1457 | Induced draft fan lubrication systems | Boiler | Boiler Air and Gas Systems | U1 | Forced - Immediate | 2016 | Coal | CC | 100 | Fossil-Steam | MRO | Summer | 2146.6665 | 644 | 1 | 1 | 1457-Induced draft fan lubrication systems | U1-Forced - Immediate | 100-Fossil-Steam
1457 | Induced draft fan lubrication systems | Boiler | Boiler Air and Gas Systems | D1 | Forced - Immediate | 2016 | Coal | CC | 100 | Fossil-Steam | RFC | Off-Peak | 396.0499 | 267 | 1 | 1 | 1457-Induced draft fan lubrication systems | D1-Forced - Immediate | 100-Fossil-Steam
1457 | Induced draft fan lubrication systems | Boiler | Boiler Air and Gas Systems | D1 | Forced - Immediate | 2016 | Coal | CC | 100 | Fossil-Steam | MRO | Off-Peak | 1583.3332 | 200 | 1 | 1 | 1457-Induced draft fan lubrication systems | D1-Forced - Immediate | 100-Fossil-Steam
1457 | Induced draft fan lubrication systems | Boiler | Boiler Air and Gas Systems | D1 | Forced - Immediate | 2016 | Coal | CC | 100 | Fossil-Steam | RFC | Summer | 195 | 130 | 1 | 1 | 1457-Induced draft fan lubrication systems | D1-Forced - Immediate | 100-Fossil-Steam
1457 | Induced draft fan lubrication systems | Boiler | Boiler Air and Gas Systems | D1 | Forced - Immediate | 2016 | Coal | CC | 100 | Fossil-Steam | RFC | Summer | 342.6666 | 257 | 1 | 1 | 1457-Induced draft fan lubrication systems | D1-Forced - Immediate | 100-Fossil-Steam
1457 | Induced draft fan lubrication systems | Boiler | Boiler Air and Gas Systems | D1 | Forced - Immediate | 2016 | Coal | CC | 100 | Fossil-Steam | RFC | Winter | 244.6664 | 367 | 1 | 1 | 1457-Induced draft fan lubrication systems | D1-Forced - Immediate | 100-Fossil-Steam
1457 | Induced draft fan lubrication systems | Boiler | Boiler Air and Gas Systems | D1 | Forced - Immediate | 2016 | Coal | CC | 100 | Fossil-Steam | MRO | Winter | 294.8331 | 290 | 1 | 1 | 1457-Induced draft fan lubrication systems | D1-Forced - Immediate | 100-Fossil-Steam
1457 | Induced draft fan lubrication systems | Boiler | Boiler Air and Gas Systems | D1 | Forced - Immediate | 2016 | Coal | CC | 100 | Fossil-Steam | MRO | Winter | 423.735 | 68.9 | 1 | 1 | 1457-Induced draft fan lubrication systems | D1-Forced - Immediate | 100-Fossil-Steam
1457 | Induced draft fan lubrication systems | Boiler | Boiler Air and Gas Systems | D1 | Forced - Immediate | 2016 | Coal | CC | 650 | Fluidized Bed | SERC | Winter | 209 | 110 | 1 | 1 | 1457-Induced draft fan lubrication systems | D1-Forced - Immediate | 650-Fluidized Bed
1457 | Induced draft fan lubrication systems | Boiler | Boiler Air and Gas Systems | D1 | Forced - Immediate | 2016 | Coal | LI | 650 | Fluidized Bed | TRE | Winter | 748.8 | 83.2 | 1 | 1 | 1457-Induced draft fan lubrication systems | D1-Forced - Immediate | 650-Fluidized Bed
1460 | Induced draft fan fouling | Boiler | Boiler Air and Gas Systems | D1 | Forced - Immediate | 2016 | Coal | CC | 100 | Fossil-Steam | MRO | Summer | 144.75 | 193 | 1 | 1 | 1460-Induced draft fan fouling | D1-Forced - Immediate | 100-Fossil-Steam
1460 | Induced draft fan fouling | Boiler | Boiler Air and Gas Systems | D1 | Forced - Immediate | 2016 | Coal | CC | 100 | Fossil-Steam | WECC | Off-Peak | 1022.25 | 87 | 1 | 1 | 1460-Induced draft fan fouling | D1-Forced - Immediate | 100-Fossil-Steam
1460 | Induced draft fan fouling | Boiler | Boiler Air and Gas Systems | D1 | Forced - Immediate | 2016 | Coal | CC | 100 | Fossil-Steam | WECC | Summer | 2088.3333 | 70 | 1 | 1 | 1460-Induced draft fan fouling | D1-Forced - Immediate | 100-Fossil-Steam
1460 | Induced draft fan fouling | Boiler | Boiler Air and Gas Systems | D1 | Forced - Immediate | 2016 | Coal | CC | 100 | Fossil-Steam | SERC | Summer | 3727.35 | 251 | 1 | 1 | 1460-Induced draft fan fouling | D1-Forced - Immediate | 100-Fossil-Steam
1460 | Induced draft fan fouling | Boiler | Boiler Air and Gas Systems | D2 | Forced - Delayed | 2016 | Coal | CC | 100 | Fossil-Steam | RFC | Summer | 11108.9153 | 59.72 | 1 | 1 | 1460-Induced draft fan fouling | D2-Forced - Delayed | 100-Fossil-Steam
1460 | Induced draft fan fouling | Boiler | Boiler Air and Gas Systems | D1 | Forced - Immediate | 2016 | Coal | CC | 100 | Fossil-Steam | SERC | Summer | 1728 | 144 | 1 | 1 | 1460-Induced draft fan fouling | D1-Forced - Immediate | 100-Fossil-Steam
1460 | Induced draft fan fouling | Boiler | Boiler Air and Gas Systems | D3 | Forced - Postponed | 2016 | Coal | CC | 100 | Fossil-Steam | SERC | Summer | 23489.1666 | 50 | 1 | 1 | 1460-Induced draft fan fouling | D3-Forced - Postponed | 100-Fossil-Steam
1460 | Induced draft fan fouling | Boiler | Boiler Air and Gas Systems | D1 | Forced - Immediate | 2016 | Coal | CC | 100 | Fossil-Steam | SERC | Summer | 3547.5 | 215 | 1 | 1 | 1460-Induced draft fan fouling | D1-Forced - Immediate | 100-Fossil-Steam
1460 | Induced draft fan fouling | Boiler | Boiler Air and Gas Systems | D1 | Forced - Immediate | 2016 | Coal | CC | 100 | Fossil-Steam | RFC | Winter | 10083.5 | 301 | 1 | 1 | 1460-Induced draft fan fouling | D1-Forced - Immediate | 100-Fossil-Steam
1460 | Induced draft fan fouling | Boiler | Boiler Air and Gas Systems | D1 | Forced - Immediate | 2016 | Coal | CC | 100 | Fossil-Steam | SERC | Summer | 1620 | 135 | 1 | 1 | 1460-Induced draft fan fouling | D1-Forced - Immediate | 100-Fossil-Steam
1470 | Induced draft fan motors and drives | Boiler | Boiler Air and Gas Systems | D1 | Forced - Immediate | 2016 | Coal | CC | 100 | Fossil-Steam | WECC | Off-Peak | 98.8166 | 121 | 1 | 1 | 1470-Induced draft fan motors and drives | D1-Forced - Immediate | 100-Fossil-Steam
1470 | Induced draft fan motors and drives | Boiler | Boiler Air and Gas Systems | D1 | Forced - Immediate | 2016 | Coal | CC | 100 | Fossil-Steam | SERC | Off-Peak | 291.55 | 119 | 1 | 1 | 1470-Induced draft fan motors and drives | D1-Forced - Immediate | 100-Fossil-Steam
1470 | Induced draft fan motors and drives | Boiler | Boiler Air and Gas Systems | D1 | Forced - Immediate | 2016 | Coal | CC | 100 | Fossil-Steam | WECC | Off-Peak | 340.0333 | 202 | 1 | 1 | 1470-Induced draft fan motors and drives | D1-Forced - Immediate | 100-Fossil-Steam
1470 | Induced draft fan motors and drives | Boiler | Boiler Air and Gas Systems | D1 | Forced - Immediate | 2016 | Coal | CC | 100 | Fossil-Steam | RFC | Off-Peak | 1364 | 110 | 1 | 1 | 1470-Induced draft fan motors and drives | D1-Forced - Immediate | 100-Fossil-Steam
1470 | Induced draft fan motors and drives | Boiler | Boiler Air and Gas Systems | D1 | Forced - Immediate | 2016 | Coal | CC | 100 | Fossil-Steam | MRO | Off-Peak | 1662.5 | 23.75 | 1 | 1 | 1470-Induced draft fan motors and drives | D1-Forced - Immediate | 100-Fossil-Steam
1470 | Induced draft fan motors and drives | Boiler | Boiler Air and Gas Systems | D1 | Forced - Immediate | 2016 | Coal | CC | 100 | Fossil-Steam | WECC | Off-Peak | 3398.2666 | 154 | 1 | 1 | 1470-Induced draft fan motors and drives | D1-Forced - Immediate | 100-Fossil-Steam
1470 | Induced draft fan motors and drives | Boiler | Boiler Air and Gas Systems | D1 | Forced - Immediate | 2016 | Coal | CC | 100 | Fossil-Steam | NPCC | Summer | 43.7667 | 5.2 | 1 | 1 | 1470-Induced draft fan motors and drives | D1-Forced - Immediate | 100-Fossil-Steam
1470 | Induced draft fan motors and drives | Boiler | Boiler Air and Gas Systems | D1 | Forced - Immediate | 2016 | Coal | CC | 100 | Fossil-Steam | MRO | Summer | 280.35 | 27 | 1 | 1 | 1470-Induced draft fan motors and drives | D1-Forced - Immediate | 100-Fossil-Steam
1470 | Induced draft fan motors and drives | Boiler | Boiler Air and Gas Systems | D1 | Forced - Immediate | 2016 | Coal | CC | 100 | Fossil-Steam | MRO | Summer | 734.5833 | 25 | 1 | 1 | 1470-Induced draft fan motors and drives | D1-Forced - Immediate | 100-Fossil-Steam
1470 | Induced draft fan motors and drives | Boiler | Boiler Air and Gas Systems | D1 | Forced - Immediate | 2016 | Coal | CC | 100 | Fossil-Steam | SERC | Summer | 2410 | 241 | 1 | 1 | 1470-Induced draft fan motors and drives | D1-Forced - Immediate | 100-Fossil-Steam
1470 | Induced draft fan motors and drives | Boiler | Boiler Air and Gas Systems | D1 | Forced - Immediate | 2016 | Coal | CC | 100 | Fossil-Steam | WECC | Summer | 12495 | 119 | 1 | 1 | 1470-Induced draft fan motors and drives | D1-Forced - Immediate | 100-Fossil-Steam
1470 | Induced draft fan motors and drives | Boiler | Boiler Air and Gas Systems | D1 | Forced - Immediate | 2016 | Coal | CC | 100 | Fossil-Steam | SERC | Summer | 43964.5165 | 277 | 1 | 1 | 1470-Induced draft fan motors and drives | D1-Forced - Immediate | 100-Fossil-Steam
1470 | Induced draft fan motors and drives | Boiler | Boiler Air and Gas Systems | D1 | Forced - Immediate | 2016 | Coal | CC | 100 | Fossil-Steam | SERC | Winter | 256.9 | 14 | 1 | 1 | 1470-Induced draft fan motors and drives | D1-Forced - Immediate | 100-Fossil-Steam
1470 | Induced draft fan motors and drives | Boiler | Boiler Air and Gas Systems | D1 | Forced - Immediate | 2016 | Coal | CC | 100 | Fossil-Steam | WECC | Winter | 984 | 8 | 1 | 1 | 1470-Induced draft fan motors and drives | D1-Forced - Immediate | 100-Fossil-Steam
1470 | Induced draft fan motors and drives | Boiler | Boiler Air and Gas Systems | D1 | Forced - Immediate | 2016 | Coal | CC | 100 | Fossil-Steam | SERC | Winter | 3646.5 | 214.5 | 1 | 1 | 1470-Induced draft fan motors and drives | D1-Forced - Immediate | 100-Fossil-Steam
1470 | Induced draft fan motors and drives | Boiler | Boiler Air and Gas Systems | D1 | Forced - Immediate | 2016 | Coal | CC | 100 | Fossil-Steam | SERC | Winter | 24048.2083 | 143.5 | 1 | 1 | 1470-Induced draft fan motors and drives | D1-Forced - Immediate | 100-Fossil-Steam
1470 | Induced draft fan motors and drives | Boiler | Boiler Air and Gas Systems | D1 | Forced - Immediate | 2016 | Coal | LI | 100 | Fossil-Steam | TRE | Winter | 1.55 | 3 | 1 | 1 | 1470-Induced draft fan motors and drives | D1-Forced - Immediate | 100-Fossil-Steam
1470 | Induced draft fan motors and drives | Boiler | Boiler Air and Gas Systems | D1 | Forced - Immediate | 2016 | Gas | GG | 100 | Fossil-Steam | WECC | Off-Peak | 5733.64 | 109.56 | 1 | 1 | 1470-Induced draft fan motors and drives | D1-Forced - Immediate | 100-Fossil-Steam
1470 | Induced draft fan motors and drives | Boiler | Boiler Air and Gas Systems | D1 | Forced - Immediate | 2016 | Other | WD | 100 | Fossil-Steam | SERC | Off-Peak | 1238.45 | 31 | 1 | 1 | 1470-Induced draft fan motors and drives | D1-Forced - Immediate | 100-Fossil-Steam
1470 | Induced draft fan motors and drives | Boiler | Boiler Air and Gas Systems | U1 | Forced - Immediate | 2016 | Coal | CC | 100 | Fossil-Steam | SERC | Winter | 1725.3 | 486 | 1 | 1 | 1470-Induced draft fan motors and drives | U1-Forced - Immediate | 100-Fossil-Steam
1470 | Induced draft fan motors and drives | Boiler | Boiler Air and Gas Systems | D1 | Forced - Immediate | 2016 | Coal | CC | 100 | Fossil-Steam | MRO | Off-Peak | 0 | 0 | 1 | 3 | 1470-Induced draft fan motors and drives | D1-Forced - Immediate | 100-Fossil-Steam
1470 | Induced draft fan motors and drives | Boiler | Boiler Air and Gas Systems | D1 | Forced - Immediate | 2016 | Coal | CC | 100 | Fossil-Steam | MRO | Off-Peak | 69.7833 | 53 | 1 | 1 | 1470-Induced draft fan motors and drives | D1-Forced - Immediate | 100-Fossil-Steam
1470 | Induced draft fan motors and drives | Boiler | Boiler Air and Gas Systems | D1 | Forced - Immediate | 2016 | Coal | CC | 100 | Fossil-Steam | RFC | Off-Peak | 70 | 20 | 1 | 1 | 1470-Induced draft fan motors and drives | D1-Forced - Immediate | 100-Fossil-Steam
1470 | Induced draft fan motors and drives | Boiler | Boiler Air and Gas Systems | D1 | Forced - Immediate | 2016 | Coal | CC | 100 | Fossil-Steam | SERC | Off-Peak | 316.4667 | 47 | 1 | 1 | 1470-Induced draft fan motors and drives | D1-Forced - Immediate | 100-Fossil-Steam
1470 | Induced draft fan motors and drives | Boiler | Boiler Air and Gas Systems | D1 | Forced - Immediate | 2016 | Coal | CC | 100 | Fossil-Steam | RFC | Summer | 234.5 | 134 | 1 | 1 | 1470-Induced draft fan motors and drives | D1-Forced - Immediate | 100-Fossil-Steam
1470 | Induced draft fan motors and drives | Boiler | Boiler Air and Gas Systems | D1 | Forced - Immediate | 2016 | Coal | CC | 100 | Fossil-Steam | WECC | Summer | 764.6666 | 296 | 1 | 1 | 1470-Induced draft fan motors and drives | D1-Forced - Immediate | 100-Fossil-Steam
1470 | Induced draft fan motors and drives | Boiler | Boiler Air and Gas Systems | D1 | Forced - Immediate | 2016 | Coal | CC | 100 | Fossil-Steam | WECC | Summer | 5685.6 | 103 | 1 | 1 | 1470-Induced draft fan motors and drives | D1-Forced - Immediate | 100-Fossil-Steam
1470 | Induced draft fan motors and drives | Boiler | Boiler Air and Gas Systems | D1 | Forced - Immediate | 2016 | Coal | CC | 100 | Fossil-Steam | RFC | Summer | 7528 | 120 | 1 | 1 | 1470-Induced draft fan motors and drives | D1-Forced - Immediate | 100-Fossil-Steam
1470 | Induced draft fan motors and drives | Boiler | Boiler Air and Gas Systems | D1 | Forced - Immediate | 2016 | Coal | CC | 100 | Fossil-Steam | RFC | Summer | 13866.6666 | 100 | 1 | 1 | 1470-Induced draft fan motors and drives | D1-Forced - Immediate | 100-Fossil-Steam
1470 | Induced draft fan motors and drives | Boiler | Boiler Air and Gas Systems | D1 | Forced - Immediate | 2016 | Coal | CC | 100 | Fossil-Steam | WECC | Winter | 660 | 8 | 1 | 1 | 1470-Induced draft fan motors and drives | D1-Forced - Immediate | 100-Fossil-Steam
1470 | Induced draft fan motors and drives | Boiler | Boiler Air and Gas Systems | D1 | Forced - Immediate | 2016 | Coal | CC | 100 | Fossil-Steam | WECC | Winter | 6627.95 | 87 | 1 | 1 | 1470-Induced draft fan motors and drives | D1-Forced - Immediate | 100-Fossil-Steam
1470 | Induced draft fan motors and drives | Boiler | Boiler Air and Gas Systems | D1 | Forced - Immediate | 2016 | Coal | CC | 100 | Fossil-Steam | SERC | Winter | 12832.0625 | 138.75 | 1 | 1 | 1470-Induced draft fan motors and drives | D1-Forced - Immediate | 100-Fossil-Steam
1470 | Induced draft fan motors and drives | Boiler | Boiler Air and Gas Systems | D1 | Forced - Immediate | 2016 | Coal | LI | 100 | Fossil-Steam | TRE | Off-Peak | 73.5 | 12.25 | 1 | 1 | 1470-Induced draft fan motors and drives | D1-Forced - Immediate | 100-Fossil-Steam
1470 | Induced draft fan motors and drives | Boiler | Boiler Air and Gas Systems | D1 | Forced - Immediate | 2016 | Coal | LI | 100 | Fossil-Steam | TRE | Off-Peak | 159.74 | 19.6 | 1 | 1 | 1470-Induced draft fan motors and drives | D1-Forced - Immediate | 100-Fossil-Steam
1470 | Induced draft fan motors and drives | Boiler | Boiler Air and Gas Systems | D1 | Forced - Immediate | 2016 | Coal | LI | 100 | Fossil-Steam | TRE | Winter | 105.0293 | 15.04 | 1 | 1 | 1470-Induced draft fan motors and drives | D1-Forced - Immediate | 100-Fossil-Steam
1470 | Induced draft fan motors and drives | Boiler | Boiler Air and Gas Systems | D1 | Forced - Immediate | 2016 | Coal | LI | 100 | Fossil-Steam | TRE | Winter | 159.8983 | 19.7 | 1 | 1 | 1470-Induced draft fan motors and drives | D1-Forced - Immediate | 100-Fossil-Steam
1470 | Induced draft fan motors and drives | Boiler | Boiler Air and Gas Systems | D1 | Forced - Immediate | 2016 | Gas | GG | 100 | Fossil-Steam | WECC | Off-Peak | 30805.8133 | 44.56 | 1 | 1 | 1470-Induced draft fan motors and drives | D1-Forced - Immediate | 100-Fossil-Steam
1470 | Induced draft fan motors and drives | Boiler | Boiler Air and Gas Systems | D1 | Forced - Immediate | 2016 | Gas | GG | 100 | Fossil-Steam | SERC | Summer | 2640.25 | 295 | 1 | 1 | 1470-Induced draft fan motors and drives | D1-Forced - Immediate | 100-Fossil-Steam
1470 | Induced draft fan motors and drives | Boiler | Boiler Air and Gas Systems | D1 | Forced - Immediate | 2016 | Gas | OG | 100 | Fossil-Steam | RFC | Summer | 71.65 | 14.33 | 1 | 1 | 1470-Induced draft fan motors and drives | D1-Forced - Immediate | 100-Fossil-Steam
1470 | Induced draft fan motors and drives | Boiler | Boiler Air and Gas Systems | D2 | Forced - Delayed | 2016 | Coal | LI | 100 | Fossil-Steam | TRE | Summer | 278.5112 | 19.87 | 1 | 1 | 1470-Induced draft fan motors and drives | D2-Forced - Delayed | 100-Fossil-Steam
1470 | Induced draft fan motors and drives | Boiler | Boiler Air and Gas Systems | U1 | Forced - Immediate | 2016 | Other | BM | 100 | Fossil-Steam | SERC | Winter | 560.8667 | 47 | 1 | 1 | 1470-Induced draft fan motors and drives | U1-Forced - Immediate | 100-Fossil-Steam
1470 | Induced draft fan motors and drives | Boiler | Boiler Air and Gas Systems | D1 | Forced - Immediate | 2016 | Coal | CC | 100 | Fossil-Steam | MRO | Off-Peak | 61.3542 | 23.75 | 1 | 1 | 1470-Induced draft fan motors and drives | D1-Forced - Immediate | 100-Fossil-Steam
1470 | Induced draft fan motors and drives | Boiler | Boiler Air and Gas Systems | D1 | Forced - Immediate | 2016 | Coal | CC | 100 | Fossil-Steam | MRO | Off-Peak | 3956.3499 | 201 | 1 | 1 | 1470-Induced draft fan motors and drives | D1-Forced - Immediate | 100-Fossil-Steam
1470 | Induced draft fan motors and drives | Boiler | Boiler Air and Gas Systems | D1 | Forced - Immediate | 2016 | Coal | CC | 100 | Fossil-Steam | SERC | Summer | 239.8666 | 128.5 | 1 | 1 | 1470-Induced draft fan motors and drives | D1-Forced - Immediate | 100-Fossil-Steam
1470 | Induced draft fan motors and drives | Boiler | Boiler Air and Gas Systems | D1 | Forced - Immediate | 2016 | Coal | CC | 100 | Fossil-Steam | SERC | Summer | 347.2 | 112 | 1 | 1 | 1470-Induced draft fan motors and drives | D1-Forced - Immediate | 100-Fossil-Steam
1470 | Induced draft fan motors and drives | Boiler | Boiler Air and Gas Systems | D1 | Forced - Immediate | 2016 | Coal | CC | 100 | Fossil-Steam | RFC | Summer | 1792.25 | 15 | 1 | 1 | 1470-Induced draft fan motors and drives | D1-Forced - Immediate | 100-Fossil-Steam
1470 | Induced draft fan motors and drives | Boiler | Boiler Air and Gas Systems | D1 | Forced - Immediate | 2016 | Coal | CC | 100 | Fossil-Steam | WECC | Summer | 9895.5 | 270 | 1 | 1 | 1470-Induced draft fan motors and drives | D1-Forced - Immediate | 100-Fossil-Steam
1470 | Induced draft fan motors and drives | Boiler | Boiler Air and Gas Systems | D1 | Forced - Immediate | 2016 | Coal | CC | 100 | Fossil-Steam | WECC | Winter | 88 | 8 | 1 | 1 | 1470-Induced draft fan motors and drives | D1-Forced - Immediate | 100-Fossil-Steam
1470 | Induced draft fan motors and drives | Boiler | Boiler Air and Gas Systems | D1 | Forced - Immediate | 2016 | Coal | CC | 100 | Fossil-Steam | MRO | Winter | 955.0667 | 38 | 1 | 1 | 1470-Induced draft fan motors and drives | D1-Forced - Immediate | 100-Fossil-Steam
1470 | Induced draft fan motors and drives | Boiler | Boiler Air and Gas Systems | D1 | Forced - Immediate | 2016 | Coal | CC | 100 | Fossil-Steam | WECC | Winter | 1360 | 10 | 1 | 1 | 1470-Induced draft fan motors and drives | D1-Forced - Immediate | 100-Fossil-Steam
1470 | Induced draft fan motors and drives | Boiler | Boiler Air and Gas Systems | D1 | Forced - Immediate | 2016 | Coal | CC | 100 | Fossil-Steam | MRO | Winter | 3521.9667 | 38 | 1 | 1 | 1470-Induced draft fan motors and drives | D1-Forced - Immediate | 100-Fossil-Steam
1470 | Induced draft fan motors and drives | Boiler | Boiler Air and Gas Systems | D1 | Forced - Immediate | 2016 | Coal | LI | 100 | Fossil-Steam | TRE | Off-Peak | 1380.575 | 34.3 | 1 | 1 | 1470-Induced draft fan motors and drives | D1-Forced - Immediate | 100-Fossil-Steam
1470 | Induced draft fan motors and drives | Boiler | Boiler Air and Gas Systems | D1 | Forced - Immediate | 2016 | Coal | LI | 100 | Fossil-Steam | TRE | Winter | 32.9 | 9.4 | 1 | 1 | 1470-Induced draft fan motors and drives | D1-Forced - Immediate | 100-Fossil-Steam
1470 | Induced draft fan motors and drives | Boiler | Boiler Air and Gas Systems | D1 | Forced - Immediate | 2016 | Coal | LI | 100 | Fossil-Steam | TRE | Winter | 65 | 10 | 1 | 1 | 1470-Induced draft fan motors and drives | D1-Forced - Immediate | 100-Fossil-Steam
1470 | Induced draft fan motors and drives | Boiler | Boiler Air and Gas Systems | D1 | Forced - Immediate | 2016 | Coal | LI | 100 | Fossil-Steam | TRE | Winter | 74 | 14.8 | 1 | 1 | 1470-Induced draft fan motors and drives | D1-Forced - Immediate | 100-Fossil-Steam
1470 | Induced draft fan motors and drives | Boiler | Boiler Air and Gas Systems | D1 | Forced - Immediate | 2016 | Coal | LI | 100 | Fossil-Steam | TRE | Winter | 135 | 15 | 1 | 1 | 1470-Induced draft fan motors and drives | D1-Forced - Immediate | 100-Fossil-Steam
1470 | Induced draft fan motors and drives | Boiler | Boiler Air and Gas Systems | D1 | Forced - Immediate | 2016 | Coal | LI | 100 | Fossil-Steam | TRE | Winter | 200.0033 | 20.69 | 1 | 1 | 1470-Induced draft fan motors and drives | D1-Forced - Immediate | 100-Fossil-Steam
1470 | Induced draft fan motors and drives | Boiler | Boiler Air and Gas Systems | D1 | Forced - Immediate | 2016 | Gas | GG | 100 | Fossil-Steam | WECC | Off-Peak | 1829.1413 | 114.56 | 1 | 1 | 1470-Induced draft fan motors and drives | D1-Forced - Immediate | 100-Fossil-Steam
1470 | Induced draft fan motors and drives | Boiler | Boiler Air and Gas Systems | U1 | Forced - Immediate | 2016 | Coal | CC | 100 | Fossil-Steam | SERC | Off-Peak | 22674.3999 | 336 | 1 | 1 | 1470-Induced draft fan motors and drives | U1-Forced - Immediate | 100-Fossil-Steam
1470 | Induced draft fan motors and drives | Boiler | Boiler Air and Gas Systems | U1 | Forced - Immediate | 2016 | Coal | CC | 100 | Fossil-Steam | WECC | Summer | 160.5 | 107 | 1 | 1 | 1470-Induced draft fan motors and drives | U1-Forced - Immediate | 100-Fossil-Steam
1470 | Induced draft fan motors and drives | Boiler | Boiler Air and Gas Systems | U1 | Forced - Immediate | 2016 | Coal | CC | 100 | Fossil-Steam | SERC | Winter | 1248.8329 | 590 | 1 | 1 | 1470-Induced draft fan motors and drives | U1-Forced - Immediate | 100-Fossil-Steam
1470 | Induced draft fan motors and drives | Boiler | Boiler Air and Gas Systems | D1 | Forced - Immediate | 2016 | Coal | CC | 100 | Fossil-Steam | SERC | Off-Peak | 170 | 51 | 1 | 1 | 1470-Induced draft fan motors and drives | D1-Forced - Immediate | 100-Fossil-Steam
1470 | Induced draft fan motors and drives | Boiler | Boiler Air and Gas Systems | D1 | Forced - Immediate | 2016 | Coal | CC | 100 | Fossil-Steam | SERC | Off-Peak | 2212.5 | 147.5 | 1 | 1 | 1470-Induced draft fan motors and drives | D1-Forced - Immediate | 100-Fossil-Steam
1470 | Induced draft fan motors and drives | Boiler | Boiler Air and Gas Systems | D1 | Forced - Immediate | 2016 | Coal | CC | 100 | Fossil-Steam | WECC | Off-Peak | 2356 | 124 | 1 | 1 | 1470-Induced draft fan motors and drives | D1-Forced - Immediate | 100-Fossil-Steam
1470 | Induced draft fan motors and drives | Boiler | Boiler Air and Gas Systems | D1 | Forced - Immediate | 2016 | Coal | CC | 100 | Fossil-Steam | MRO | Off-Peak | 3105.3125 | 23.75 | 1 | 1 | 1470-Induced draft fan motors and drives | D1-Forced - Immediate | 100-Fossil-Steam
1470 | Induced draft fan motors and drives | Boiler | Boiler Air and Gas Systems | D1 | Forced - Immediate | 2016 | Coal | CC | 100 | Fossil-Steam | MRO | Summer | 160.075 | 28.5 | 1 | 1 | 1470-Induced draft fan motors and drives | D1-Forced - Immediate | 100-Fossil-Steam
1470 | Induced draft fan motors and drives | Boiler | Boiler Air and Gas Systems | D1 | Forced - Immediate | 2016 | Coal | CC | 100 | Fossil-Steam | WECC | Summer | 195.75 | 261 | 1 | 1 | 1470-Induced draft fan motors and drives | D1-Forced - Immediate | 100-Fossil-Steam
1470 | Induced draft fan motors and drives | Boiler | Boiler Air and Gas Systems | D1 | Forced - Immediate | 2016 | Coal | CC | 100 | Fossil-Steam | RFC | Summer | 837.3331 | 314 | 1 | 1 | 1470-Induced draft fan motors and drives | D1-Forced - Immediate | 100-Fossil-Steam
1470 | Induced draft fan motors and drives | Boiler | Boiler Air and Gas Systems | D1 | Forced - Immediate | 2016 | Coal | CC | 100 | Fossil-Steam | RFC | Summer | 1501.3333 | 160 | 1 | 1 | 1470-Induced draft fan motors and drives | D1-Forced - Immediate | 100-Fossil-Steam
1470 | Induced draft fan motors and drives | Boiler | Boiler Air and Gas Systems | D1 | Forced - Immediate | 2016 | Coal | CC | 100 | Fossil-Steam | RFC | Summer | 1958.8332 | 322 | 1 | 1 | 1470-Induced draft fan motors and drives | D1-Forced - Immediate | 100-Fossil-Steam
1470 | Induced draft fan motors and drives | Boiler | Boiler Air and Gas Systems | D1 | Forced - Immediate | 2016 | Coal | CC | 100 | Fossil-Steam | MRO | Summer | 4634.4167 | 19 | 1 | 1 | 1470-Induced draft fan motors and drives | D1-Forced - Immediate | 100-Fossil-Steam
1470 | Induced draft fan motors and drives | Boiler | Boiler Air and Gas Systems | D1 | Forced - Immediate | 2016 | Coal | CC | 100 | Fossil-Steam | RFC | Summer | 11476 | 120 | 1 | 1 | 1470-Induced draft fan motors and drives | D1-Forced - Immediate | 100-Fossil-Steam
1470 | Induced draft fan motors and drives | Boiler | Boiler Air and Gas Systems | D1 | Forced - Immediate | 2016 | Coal | CC | 100 | Fossil-Steam | WECC | Winter | 261.6667 | 10 | 1 | 1 | 1470-Induced draft fan motors and drives | D1-Forced - Immediate | 100-Fossil-Steam
1470 | Induced draft fan motors and drives | Boiler | Boiler Air and Gas Systems | D1 | Forced - Immediate | 2016 | Coal | CC | 100 | Fossil-Steam | MRO | Winter | 288.9583 | 47.5 | 1 | 1 | 1470-Induced draft fan motors and drives | D1-Forced - Immediate | 100-Fossil-Steam
1470 | Induced draft fan motors and drives | Boiler | Boiler Air and Gas Systems | D1 | Forced - Immediate | 2016 | Coal | CC | 100 | Fossil-Steam | MRO | Winter | 379.75 | 245 | 1 | 1 | 1470-Induced draft fan motors and drives | D1-Forced - Immediate | 100-Fossil-Steam
1470 | Induced draft fan motors and drives | Boiler | Boiler Air and Gas Systems | D1 | Forced - Immediate | 2016 | Coal | CC | 100 | Fossil-Steam | SERC | Winter | 7045.2915 | 176.5 | 1 | 1 | 1470-Induced draft fan motors and drives | D1-Forced - Immediate | 100-Fossil-Steam
1470 | Induced draft fan motors and drives | Boiler | Boiler Air and Gas Systems | D1 | Forced - Immediate | 2016 | Coal | CC | 100 | Fossil-Steam | RFC | Winter | 30730 | 280 | 1 | 1 | 1470-Induced draft fan motors and drives | D1-Forced - Immediate | 100-Fossil-Steam
1470 | Induced draft fan motors and drives | Boiler | Boiler Air and Gas Systems | D1 | Forced - Immediate | 2016 | Coal | LI | 100 | Fossil-Steam | TRE | Off-Peak | 437.07 | 34.28 | 1 | 1 | 1470-Induced draft fan motors and drives | D1-Forced - Immediate | 100-Fossil-Steam
1470 | Induced draft fan motors and drives | Boiler | Boiler Air and Gas Systems | D1 | Forced - Immediate | 2016 | Coal | LI | 100 | Fossil-Steam | TRE | Off-Peak | 630 | 45 | 1 | 1 | 1470-Induced draft fan motors and drives | D1-Forced - Immediate | 100-Fossil-Steam
1470 | Induced draft fan motors and drives | Boiler | Boiler Air and Gas Systems | D1 | Forced - Immediate | 2016 | Coal | LI | 100 | Fossil-Steam | TRE | Off-Peak | 20881.1166 | 53 | 1 | 1 | 1470-Induced draft fan motors and drives | D1-Forced - Immediate | 100-Fossil-Steam
1470 | Induced draft fan motors and drives | Boiler | Boiler Air and Gas Systems | D1 | Forced - Immediate | 2016 | Coal | LI | 100 | Fossil-Steam | TRE | Winter | 112.0525 | 10.11 | 1 | 1 | 1470-Induced draft fan motors and drives | D1-Forced - Immediate | 100-Fossil-Steam
1470 | Induced draft fan motors and drives | Boiler | Boiler Air and Gas Systems | D1 | Forced - Immediate | 2016 | Coal | LI | 100 | Fossil-Steam | TRE | Winter | 165.7847 | 16.28 | 1 | 1 | 1470-Induced draft fan motors and drives | D1-Forced - Immediate | 100-Fossil-Steam
1470 | Induced draft fan motors and drives | Boiler | Boiler Air and Gas Systems | D1 | Forced - Immediate | 2016 | Coal | LI | 100 | Fossil-Steam | TRE | Winter | 213.2 | 15.6 | 1 | 1 | 1470-Induced draft fan motors and drives | D1-Forced - Immediate | 100-Fossil-Steam
1470 | Induced draft fan motors and drives | Boiler | Boiler Air and Gas Systems | D1 | Forced - Immediate | 2016 | Coal | LI | 100 | Fossil-Steam | TRE | Winter | 293.0907 | 20.96 | 1 | 1 | 1470-Induced draft fan motors and drives | D1-Forced - Immediate | 100-Fossil-Steam
1470 | Induced draft fan motors and drives | Boiler | Boiler Air and Gas Systems | D1 | Forced - Immediate | 2016 | Oil | DI | 100 | Fossil-Steam | RFC | Off-Peak | 4.6667 | 20 | 1 | 1 | 1470-Induced draft fan motors and drives | D1-Forced - Immediate | 100-Fossil-Steam
1470 | Induced draft fan motors and drives | Boiler | Boiler Air and Gas Systems | D2 | Forced - Delayed | 2016 | Coal | CC | 100 | Fossil-Steam | WECC | Summer | 11.55 | 231 | 1 | 1 | 1470-Induced draft fan motors and drives | D2-Forced - Delayed | 100-Fossil-Steam
1470 | Induced draft fan motors and drives | Boiler | Boiler Air and Gas Systems | U1 | Forced - Immediate | 2016 | Coal | CC | 100 | Fossil-Steam | SERC | Off-Peak | 52643 | 610 | 1 | 1 | 1470-Induced draft fan motors and drives | U1-Forced - Immediate | 100-Fossil-Steam
1470 | Induced draft fan motors and drives | Boiler | Boiler Air and Gas Systems | U1 | Forced - Immediate | 2016 | Coal | CC | 100 | Fossil-Steam | MRO | Off-Peak | 149419.1664 | 475 | 1 | 1 | 1470-Induced draft fan motors and drives | U1-Forced - Immediate | 100-Fossil-Steam
1470 | Induced draft fan motors and drives | Boiler | Boiler Air and Gas Systems | U1 | Forced - Immediate | 2016 | Coal | CC | 100 | Fossil-Steam | SERC | Summer | 11079.75 | 395 | 1 | 1 | 1470-Induced draft fan motors and drives | U1-Forced - Immediate | 100-Fossil-Steam
1470 | Induced draft fan motors and drives | Boiler | Boiler Air and Gas Systems | D1 | Forced - Immediate | 2016 | Coal | CC | 100 | Fossil-Steam | WECC | Off-Peak | 1089 | 121 | 1 | 1 | 1470-Induced draft fan motors and drives | D1-Forced - Immediate | 100-Fossil-Steam
1470 | Induced draft fan motors and drives | Boiler | Boiler Air and Gas Systems | D1 | Forced - Immediate | 2016 | Coal | CC | 100 | Fossil-Steam | SERC | Off-Peak | 9288 | 360 | 1 | 1 | 1470-Induced draft fan motors and drives | D1-Forced - Immediate | 100-Fossil-Steam
1470 | Induced draft fan motors and drives | Boiler | Boiler Air and Gas Systems | D1 | Forced - Immediate | 2016 | Coal | CC | 100 | Fossil-Steam | SERC | Off-Peak | 10936.25 | 325 | 1 | 1 | 1470-Induced draft fan motors and drives | D1-Forced - Immediate | 100-Fossil-Steam
1470 | Induced draft fan motors and drives | Boiler | Boiler Air and Gas Systems | D1 | Forced - Immediate | 2016 | Coal | CC | 100 | Fossil-Steam | WECC | Off-Peak | 11880.1833 | 121 | 1 | 1 | 1470-Induced draft fan motors and drives | D1-Forced - Immediate | 100-Fossil-Steam
1470 | Induced draft fan motors and drives | Boiler | Boiler Air and Gas Systems | D1 | Forced - Immediate | 2016 | Coal | CC | 100 | Fossil-Steam | WECC | Off-Peak | 52060.25 | 121 | 1 | 1 | 1470-Induced draft fan motors and drives | D1-Forced - Immediate | 100-Fossil-Steam
1470 | Induced draft fan motors and drives | Boiler | Boiler Air and Gas Systems | D1 | Forced - Immediate | 2016 | Coal | CC | 100 | Fossil-Steam | MRO | Summer | 0 | 0 | 1 | 1 | 1470-Induced draft fan motors and drives | D1-Forced - Immediate | 100-Fossil-Steam
1470 | Induced draft fan motors and drives | Boiler | Boiler Air and Gas Systems | D1 | Forced - Immediate | 2016 | Coal | CC | 100 | Fossil-Steam | SERC | Summer | 103.85 | 67 | 1 | 1 | 1470-Induced draft fan motors and drives | D1-Forced - Immediate | 100-Fossil-Steam
1470 | Induced draft fan motors and drives | Boiler | Boiler Air and Gas Systems | D1 | Forced - Immediate | 2016 | Coal | CC | 100 | Fossil-Steam | MRO | Summer | 180.2666 | 104 | 1 | 1 | 1470-Induced draft fan motors and drives | D1-Forced - Immediate | 100-Fossil-Steam
1470 | Induced draft fan motors and drives | Boiler | Boiler Air and Gas Systems | D1 | Forced - Immediate | 2016 | Coal | CC | 100 | Fossil-Steam | RFC | Summer | 600.1665 | 277 | 1 | 1 | 1470-Induced draft fan motors and drives | D1-Forced - Immediate | 100-Fossil-Steam
1470 | Induced draft fan motors and drives | Boiler | Boiler Air and Gas Systems | D1 | Forced - Immediate | 2016 | Coal | CC | 100 | Fossil-Steam | SERC | Summer | 696.5416 | 57.25 | 1 | 1 | 1470-Induced draft fan motors and drives | D1-Forced - Immediate | 100-Fossil-Steam
1470 | Induced draft fan motors and drives | Boiler | Boiler Air and Gas Systems | D1 | Forced - Immediate | 2016 | Coal | CC | 100 | Fossil-Steam | MRO | Winter | 0 | 0 | 1 | 2 | 1470-Induced draft fan motors and drives | D1-Forced - Immediate | 100-Fossil-Steam
1470 | Induced draft fan motors and drives | Boiler | Boiler Air and Gas Systems | D1 | Forced - Immediate | 2016 | Coal | CC | 100 | Fossil-Steam | RFC | Winter | 218.5 | 69 | 1 | 1 | 1470-Induced draft fan motors and drives | D1-Forced - Immediate | 100-Fossil-Steam
1470 | Induced draft fan motors and drives | Boiler | Boiler Air and Gas Systems | D1 | Forced - Immediate | 2016 | Coal | CC | 100 | Fossil-Steam | RFC | Winter | 1096.76 | 78.34 | 1 | 1 | 1470-Induced draft fan motors and drives | D1-Forced - Immediate | 100-Fossil-Steam
1470 | Induced draft fan motors and drives | Boiler | Boiler Air and Gas Systems | D1 | Forced - Immediate | 2016 | Coal | CC | 100 | Fossil-Steam | SERC | Winter | 2023.4375 | 138.75 | 1 | 1 | 1470-Induced draft fan motors and drives | D1-Forced - Immediate | 100-Fossil-Steam
1470 | Induced draft fan motors and drives | Boiler | Boiler Air and Gas Systems | D1 | Forced - Immediate | 2016 | Coal | LI | 100 | Fossil-Steam | TRE | Winter | 106.007 | 15.18 | 1 | 1 | 1470-Induced draft fan motors and drives | D1-Forced - Immediate | 100-Fossil-Steam
1470 | Induced draft fan motors and drives | Boiler | Boiler Air and Gas Systems | D1 | Forced - Immediate | 2016 | Coal | LI | 100 | Fossil-Steam | TRE | Winter | 136.4253 | 24.88 | 1 | 1 | 1470-Induced draft fan motors and drives | D1-Forced - Immediate | 100-Fossil-Steam
1470 | Induced draft fan motors and drives | Boiler | Boiler Air and Gas Systems | D1 | Forced - Immediate | 2016 | Coal | LI | 100 | Fossil-Steam | TRE | Winter | 195.005 | 18.14 | 1 | 1 | 1470-Induced draft fan motors and drives | D1-Forced - Immediate | 100-Fossil-Steam
1470 | Induced draft fan motors and drives | Boiler | Boiler Air and Gas Systems | D1 | Forced - Immediate | 2016 | Coal | LI | 100 | Fossil-Steam | TRE | Winter | 198.052 | 14.78 | 1 | 1 | 1470-Induced draft fan motors and drives | D1-Forced - Immediate | 100-Fossil-Steam
1470 | Induced draft fan motors and drives | Boiler | Boiler Air and Gas Systems | D2 | Forced - Delayed | 2016 | Coal | CC | 100 | Fossil-Steam | WECC | Summer | 246.3998 | 231 | 1 | 1 | 1470-Induced draft fan motors and drives | D2-Forced - Delayed | 100-Fossil-Steam
1470 | Induced draft fan motors and drives | Boiler | Boiler Air and Gas Systems | D2 | Forced - Delayed | 2016 | Coal | CC | 100 | Fossil-Steam | WECC | Summer | 5108.9498 | 231 | 1 | 1 | 1470-Induced draft fan motors and drives | D2-Forced - Delayed | 100-Fossil-Steam
1470 | Induced draft fan motors and drives | Boiler | Boiler Air and Gas Systems | U1 | Forced - Immediate | 2016 | Coal | CC | 100 | Fossil-Steam | RFC | Off-Peak | 3415.7499 | 195 | 1 | 1 | 1470-Induced draft fan motors and drives | U1-Forced - Immediate | 100-Fossil-Steam
1470 | Induced draft fan motors and drives | Boiler | Boiler Air and Gas Systems | U1 | Forced - Immediate | 2016 | Coal | CC | 100 | Fossil-Steam | SERC | Summer | 7195.5 | 585 | 1 | 1 | 1470-Induced draft fan motors and drives | U1-Forced - Immediate | 100-Fossil-Steam
1470 | Induced draft fan motors and drives | Boiler | Boiler Air and Gas Systems | D1 | Forced - Immediate | 2016 | Coal | CC | 100 | Fossil-Steam | WECC | Off-Peak | 439.25 | 251 | 1 | 1 | 1470-Induced draft fan motors and drives | D1-Forced - Immediate | 100-Fossil-Steam
1470 | Induced draft fan motors and drives | Boiler | Boiler Air and Gas Systems | D1 | Forced - Immediate | 2016 | Coal | CC | 100 | Fossil-Steam | WECC | Off-Peak | 6288 | 262 | 1 | 1 | 1470-Induced draft fan motors and drives | D1-Forced - Immediate | 100-Fossil-Steam
1470 | Induced draft fan motors and drives | Boiler | Boiler Air and Gas Systems | D1 | Forced - Immediate | 2016 | Coal | CC | 100 | Fossil-Steam | RFC | Off-Peak | 39759.5 | 110 | 1 | 1 | 1470-Induced draft fan motors and drives | D1-Forced - Immediate | 100-Fossil-Steam
1470 | Induced draft fan motors and drives | Boiler | Boiler Air and Gas Systems | D1 | Forced - Immediate | 2016 | Coal | CC | 100 | Fossil-Steam | RFC | Off-Peak | 56859 | 110 | 1 | 1 | 1470-Induced draft fan motors and drives | D1-Forced - Immediate | 100-Fossil-Steam
1470 | Induced draft fan motors and drives | Boiler | Boiler Air and Gas Systems | D1 | Forced - Immediate | 2016 | Coal | CC | 100 | Fossil-Steam | RFC | Summer | 228 | 144 | 1 | 1 | 1470-Induced draft fan motors and drives | D1-Forced - Immediate | 100-Fossil-Steam
1470 | Induced draft fan motors and drives | Boiler | Boiler Air and Gas Systems | D1 | Forced - Immediate | 2016 | Coal | CC | 100 | Fossil-Steam | WECC | Summer | 921.9166 | 185 | 1 | 1 | 1470-Induced draft fan motors and drives | D1-Forced - Immediate | 100-Fossil-Steam
1470 | Induced draft fan motors and drives | Boiler | Boiler Air and Gas Systems | D1 | Forced - Immediate | 2016 | Coal | CC | 100 | Fossil-Steam | MRO | Summer | 1496.25 | 285 | 1 | 1 | 1470-Induced draft fan motors and drives | D1-Forced - Immediate | 100-Fossil-Steam
1470 | Induced draft fan motors and drives | Boiler | Boiler Air and Gas Systems | D1 | Forced - Immediate | 2016 | Coal | CC | 100 | Fossil-Steam | WECC | Summer | 1936 | 242 | 1 | 1 | 1470-Induced draft fan motors and drives | D1-Forced - Immediate | 100-Fossil-Steam
1470 | Induced draft fan motors and drives | Boiler | Boiler Air and Gas Systems | D1 | Forced - Immediate | 2016 | Coal | CC | 100 | Fossil-Steam | SERC | Summer | 4959.5 | 70 | 1 | 1 | 1470-Induced draft fan motors and drives | D1-Forced - Immediate | 100-Fossil-Steam
1470 | Induced draft fan motors and drives | Boiler | Boiler Air and Gas Systems | D1 | Forced - Immediate | 2016 | Coal | CC | 100 | Fossil-Steam | RFC | Summer | 25991 | 316 | 1 | 1 | 1470-Induced draft fan motors and drives | D1-Forced - Immediate | 100-Fossil-Steam
1470 | Induced draft fan motors and drives | Boiler | Boiler Air and Gas Systems | D1 | Forced - Immediate | 2016 | Coal | LI | 100 | Fossil-Steam | TRE | Winter | 6.1 | 6.1 | 1 | 1 | 1470-Induced draft fan motors and drives | D1-Forced - Immediate | 100-Fossil-Steam
1470 | Induced draft fan motors and drives | Boiler | Boiler Air and Gas Systems | D1 | Forced - Immediate | 2016 | Coal | LI | 100 | Fossil-Steam | TRE | Winter | 11.4 | 6.84 | 1 | 1 | 1470-Induced draft fan motors and drives | D1-Forced - Immediate | 100-Fossil-Steam
1470 | Induced draft fan motors and drives | Boiler | Boiler Air and Gas Systems | D1 | Forced - Immediate | 2016 | Coal | LI | 100 | Fossil-Steam | TRE | Winter | 20.68 | 5.17 | 1 | 1 | 1470-Induced draft fan motors and drives | D1-Forced - Immediate | 100-Fossil-Steam
1470 | Induced draft fan motors and drives | Boiler | Boiler Air and Gas Systems | D1 | Forced - Immediate | 2016 | Coal | LI | 100 | Fossil-Steam | TRE | Winter | 74.812 | 25.36 | 1 | 1 | 1470-Induced draft fan motors and drives | D1-Forced - Immediate | 100-Fossil-Steam
1470 | Induced draft fan motors and drives | Boiler | Boiler Air and Gas Systems | D1 | Forced - Immediate | 2016 | Coal | LI | 100 | Fossil-Steam | TRE | Winter | 98.6272 | 13.73 | 1 | 1 | 1470-Induced draft fan motors and drives | D1-Forced - Immediate | 100-Fossil-Steam
1470 | Induced draft fan motors and drives | Boiler | Boiler Air and Gas Systems | D1 | Forced - Immediate | 2016 | Coal | LI | 100 | Fossil-Steam | TRE | Winter | 120.229 | 15.06 | 1 | 1 | 1470-Induced draft fan motors and drives | D1-Forced - Immediate | 100-Fossil-Steam
1470 | Induced draft fan motors and drives | Boiler | Boiler Air and Gas Systems | D1 | Forced - Immediate | 2016 | Coal | LI | 100 | Fossil-Steam | TRE | Winter | 149.7977 | 14.93 | 1 | 1 | 1470-Induced draft fan motors and drives | D1-Forced - Immediate | 100-Fossil-Steam
1470 | Induced draft fan motors and drives | Boiler | Boiler Air and Gas Systems | D1 | Forced - Immediate | 2016 | Coal | LI | 100 | Fossil-Steam | TRE | Winter | 180 | 15 | 1 | 1 | 1470-Induced draft fan motors and drives | D1-Forced - Immediate | 100-Fossil-Steam
1470 | Induced draft fan motors and drives | Boiler | Boiler Air and Gas Systems | D1 | Forced - Immediate | 2016 | Gas | GG | 100 | Fossil-Steam | SERC | Summer | 1686.4165 | 295 | 1 | 1 | 1470-Induced draft fan motors and drives | D1-Forced - Immediate | 100-Fossil-Steam
1470 | Induced draft fan motors and drives | Boiler | Boiler Air and Gas Systems | D1 | Forced - Immediate | 2016 | Gas | GG | 100 | Fossil-Steam | SERC | Summer | 2549.1665 | 190 | 1 | 1 | 1470-Induced draft fan motors and drives | D1-Forced - Immediate | 100-Fossil-Steam
1470 | Induced draft fan motors and drives | Boiler | Boiler Air and Gas Systems | D2 | Forced - Delayed | 2016 | Coal | CC | 100 | Fossil-Steam | SERC | Summer | 180 | 30 | 1 | 1 | 1470-Induced draft fan motors and drives | D2-Forced - Delayed | 100-Fossil-Steam
1470 | Induced draft fan motors and drives | Boiler | Boiler Air and Gas Systems | U1 | Forced - Immediate | 2016 | Coal | CC | 100 | Fossil-Steam | RFC | Off-Peak | 49101.2831 | 661 | 1 | 1 | 1470-Induced draft fan motors and drives | U1-Forced - Immediate | 100-Fossil-Steam
1470 | Induced draft fan motors and drives | Boiler | Boiler Air and Gas Systems | U1 | Forced - Immediate | 2016 | Coal | CC | 100 | Fossil-Steam | SERC | Summer | 892.5 | 510 | 1 | 1 | 1470-Induced draft fan motors and drives | U1-Forced - Immediate | 100-Fossil-Steam
1470 | Induced draft fan motors and drives | Boiler | Boiler Air and Gas Systems | U1 | Forced - Immediate | 2016 | Coal | CC | 100 | Fossil-Steam | SERC | Winter | 20400 | 255 | 1 | 1 | 1470-Induced draft fan motors and drives | U1-Forced - Immediate | 100-Fossil-Steam
1470 | Induced draft fan motors and drives | Boiler | Boiler Air and Gas Systems | U1 | Forced - Immediate | 2016 | Gas | OG | 100 | Fossil-Steam | RFC | Summer | 1148 | 30 | 1 | 1 | 1470-Induced draft fan motors and drives | U1-Forced - Immediate | 100-Fossil-Steam
1470 | Induced draft fan motors and drives | Boiler | Boiler Air and Gas Systems | D1 | Forced - Immediate | 2016 | Coal | CC | 100 | Fossil-Steam | MRO | Off-Peak | 194.3332 | 212 | 1 | 1 | 1470-Induced draft fan motors and drives | D1-Forced - Immediate | 100-Fossil-Steam
1470 | Induced draft fan motors and drives | Boiler | Boiler Air and Gas Systems | D1 | Forced - Immediate | 2016 | Coal | CC | 100 | Fossil-Steam | RFC | Off-Peak | 566.6666 | 170 | 1 | 1 | 1470-Induced draft fan motors and drives | D1-Forced - Immediate | 100-Fossil-Steam
1470 | Induced draft fan motors and drives | Boiler | Boiler Air and Gas Systems | D1 | Forced - Immediate | 2016 | Coal | CC | 100 | Fossil-Steam | RFC | Off-Peak | 772.2666 | 64 | 1 | 1 | 1470-Induced draft fan motors and drives | D1-Forced - Immediate | 100-Fossil-Steam
1470 | Induced draft fan motors and drives | Boiler | Boiler Air and Gas Systems | D1 | Forced - Immediate | 2016 | Coal | CC | 100 | Fossil-Steam | MRO | Off-Peak | 3508.6666 | 152 | 1 | 1 | 1470-Induced draft fan motors and drives | D1-Forced - Immediate | 100-Fossil-Steam
1470 | Induced draft fan motors and drives | Boiler | Boiler Air and Gas Systems | D1 | Forced - Immediate | 2016 | Coal | CC | 100 | Fossil-Steam | WECC | Off-Peak | 13923 | 119 | 1 | 1 | 1470-Induced draft fan motors and drives | D1-Forced - Immediate | 100-Fossil-Steam
1470 | Induced draft fan motors and drives | Boiler | Boiler Air and Gas Systems | D1 | Forced - Immediate | 2016 | Coal | CC | 100 | Fossil-Steam | RFC | Off-Peak | 48360 | 93 | 1 | 1 | 1470-Induced draft fan motors and drives | D1-Forced - Immediate | 100-Fossil-Steam
1470 | Induced draft fan motors and drives | Boiler | Boiler Air and Gas Systems | D1 | Forced - Immediate | 2016 | Coal | CC | 100 | Fossil-Steam | MRO | Summer | 29.25 | 15 | 1 | 1 | 1470-Induced draft fan motors and drives | D1-Forced - Immediate | 100-Fossil-Steam
1470 | Induced draft fan motors and drives | Boiler | Boiler Air and Gas Systems | D1 | Forced - Immediate | 2016 | Coal | CC | 100 | Fossil-Steam | MRO | Summer | 82.9667 | 4.75 | 1 | 1 | 1470-Induced draft fan motors and drives | D1-Forced - Immediate | 100-Fossil-Steam
1470 | Induced draft fan motors and drives | Boiler | Boiler Air and Gas Systems | D1 | Forced - Immediate | 2016 | Coal | CC | 100 | Fossil-Steam | MRO | Summer | 84 | 48 | 1 | 1 | 1470-Induced draft fan motors and drives | D1-Forced - Immediate | 100-Fossil-Steam
1470 | Induced draft fan motors and drives | Boiler | Boiler Air and Gas Systems | D1 | Forced - Immediate | 2016 | Coal | CC | 100 | Fossil-Steam | SERC | Summer | 162.6832 | 227 | 1 | 1 | 1470-Induced draft fan motors and drives | D1-Forced - Immediate | 100-Fossil-Steam
1470 | Induced draft fan motors and drives | Boiler | Boiler Air and Gas Systems | D1 | Forced - Immediate | 2016 | Coal | CC | 100 | Fossil-Steam | SERC | Summer | 310 | 62 | 1 | 1 | 1470-Induced draft fan motors and drives | D1-Forced - Immediate | 100-Fossil-Steam
1470 | Induced draft fan motors and drives | Boiler | Boiler Air and Gas Systems | D1 | Forced - Immediate | 2016 | Coal | CC | 100 | Fossil-Steam | SERC | Summer | 25853.3332 | 277 | 1 | 1 | 1470-Induced draft fan motors and drives | D1-Forced - Immediate | 100-Fossil-Steam
1470 | Induced draft fan motors and drives | Boiler | Boiler Air and Gas Systems | D1 | Forced - Immediate | 2016 | Coal | CC | 100 | Fossil-Steam | RFC | Winter | 172.9166 | 125 | 1 | 1 | 1470-Induced draft fan motors and drives | D1-Forced - Immediate | 100-Fossil-Steam
1470 | Induced draft fan motors and drives | Boiler | Boiler Air and Gas Systems | D1 | Forced - Immediate | 2016 | Coal | CC | 100 | Fossil-Steam | RFC | Winter | 215.8332 | 129.5 | 1 | 1 | 1470-Induced draft fan motors and drives | D1-Forced - Immediate | 100-Fossil-Steam
1470 | Induced draft fan motors and drives | Boiler | Boiler Air and Gas Systems | D1 | Forced - Immediate | 2016 | Coal | CC | 100 | Fossil-Steam | SERC | Winter | 833.8666 | 236 | 1 | 1 | 1470-Induced draft fan motors and drives | D1-Forced - Immediate | 100-Fossil-Steam
1470 | Induced draft fan motors and drives | Boiler | Boiler Air and Gas Systems | D1 | Forced - Immediate | 2016 | Coal | CC | 100 | Fossil-Steam | WECC | Winter | 990 | 11 | 1 | 1 | 1470-Induced draft fan motors and drives | D1-Forced - Immediate | 100-Fossil-Steam
1470 | Induced draft fan motors and drives | Boiler | Boiler Air and Gas Systems | D1 | Forced - Immediate | 2016 | Coal | CC | 100 | Fossil-Steam | WECC | Winter | 1226.6667 | 10 | 1 | 1 | 1470-Induced draft fan motors and drives | D1-Forced - Immediate | 100-Fossil-Steam
1470 | Induced draft fan motors and drives | Boiler | Boiler Air and Gas Systems | D1 | Forced - Immediate | 2016 | Coal | CC | 100 | Fossil-Steam | SERC | Winter | 13072.85 | 143.5 | 1 | 1 | 1470-Induced draft fan motors and drives | D1-Forced - Immediate | 100-Fossil-Steam
1470 | Induced draft fan motors and drives | Boiler | Boiler Air and Gas Systems | D1 | Forced - Immediate | 2016 | Coal | LI | 100 | Fossil-Steam | TRE | Winter | 30.8 | 16.8 | 1 | 1 | 1470-Induced draft fan motors and drives | D1-Forced - Immediate | 100-Fossil-Steam
1470 | Induced draft fan motors and drives | Boiler | Boiler Air and Gas Systems | D1 | Forced - Immediate | 2016 | Coal | LI | 100 | Fossil-Steam | TRE | Winter | 45 | 10 | 1 | 1 | 1470-Induced draft fan motors and drives | D1-Forced - Immediate | 100-Fossil-Steam
1470 | Induced draft fan motors and drives | Boiler | Boiler Air and Gas Systems | D1 | Forced - Immediate | 2016 | Gas | GG | 100 | Fossil-Steam | SERC | Summer | 188.1 | 418 | 1 | 1 | 1470-Induced draft fan motors and drives | D1-Forced - Immediate | 100-Fossil-Steam
1470 | Induced draft fan motors and drives | Boiler | Boiler Air and Gas Systems | D1 | Forced - Immediate | 2016 | Oil | DI | 100 | Fossil-Steam | SERC | Summer | 3478.1682 | 32.27 | 1 | 1 | 1470-Induced draft fan motors and drives | D1-Forced - Immediate | 100-Fossil-Steam
1470 | Induced draft fan motors and drives | Boiler | Boiler Air and Gas Systems | U1 | Forced - Immediate | 2016 | Coal | CC | 100 | Fossil-Steam | MRO | Off-Peak | 15453.9 | 462 | 1 | 1 | 1470-Induced draft fan motors and drives | U1-Forced - Immediate | 100-Fossil-Steam
1470 | Induced draft fan motors and drives | Boiler | Boiler Air and Gas Systems | U1 | Forced - Immediate | 2016 | Coal | CC | 100 | Fossil-Steam | RFC | Off-Peak | 40810.8164 | 469 | 1 | 1 | 1470-Induced draft fan motors and drives | U1-Forced - Immediate | 100-Fossil-Steam
1470 | Induced draft fan motors and drives | Boiler | Boiler Air and Gas Systems | U1 | Forced - Immediate | 2016 | Coal | CC | 100 | Fossil-Steam | SERC | Winter | 1563.2997 | 486 | 1 | 1 | 1470-Induced draft fan motors and drives | U1-Forced - Immediate | 100-Fossil-Steam
1470 | Induced draft fan motors and drives | Boiler | Boiler Air and Gas Systems | U1 | Forced - Immediate | 2016 | Gas | GG | 100 | Fossil-Steam | RFC | Winter | 889.0999 | 102 | 1 | 1 | 1470-Induced draft fan motors and drives | U1-Forced - Immediate | 100-Fossil-Steam
1470 | Induced draft fan motors and drives | Boiler | Boiler Air and Gas Systems | D1 | Forced - Immediate | 2016 | Coal | CC | 100 | Fossil-Steam | RFC | Off-Peak | 0 | 0 | 1 | 1 | 1470-Induced draft fan motors and drives | D1-Forced - Immediate | 100-Fossil-Steam
1470 | Induced draft fan motors and drives | Boiler | Boiler Air and Gas Systems | D1 | Forced - Immediate | 2016 | Coal | CC | 100 | Fossil-Steam | MRO | Off-Peak | 62.15 | 113 | 1 | 1 | 1470-Induced draft fan motors and drives | D1-Forced - Immediate | 100-Fossil-Steam
1470 | Induced draft fan motors and drives | Boiler | Boiler Air and Gas Systems | D1 | Forced - Immediate | 2016 | Coal | CC | 100 | Fossil-Steam | MRO | Off-Peak | 1554.15 | 117 | 1 | 1 | 1470-Induced draft fan motors and drives | D1-Forced - Immediate | 100-Fossil-Steam
1470 | Induced draft fan motors and drives | Boiler | Boiler Air and Gas Systems | D1 | Forced - Immediate | 2016 | Coal | CC | 100 | Fossil-Steam | MRO | Off-Peak | 13881.05 | 227 | 1 | 1 | 1470-Induced draft fan motors and drives | D1-Forced - Immediate | 100-Fossil-Steam
1470 | Induced draft fan motors and drives | Boiler | Boiler Air and Gas Systems | D1 | Forced - Immediate | 2016 | Coal | CC | 100 | Fossil-Steam | RFC | Summer | 161.9499 | 237 | 1 | 1 | 1470-Induced draft fan motors and drives | D1-Forced - Immediate | 100-Fossil-Steam
1470 | Induced draft fan motors and drives | Boiler | Boiler Air and Gas Systems | D1 | Forced - Immediate | 2016 | Coal | CC | 100 | Fossil-Steam | NPCC | Summer | 200.3733 | 10.4 | 1 | 1 | 1470-Induced draft fan motors and drives | D1-Forced - Immediate | 100-Fossil-Steam
1470 | Induced draft fan motors and drives | Boiler | Boiler Air and Gas Systems | D1 | Forced - Immediate | 2016 | Coal | CC | 100 | Fossil-Steam | RFC | Summer | 865 | 346 | 1 | 1 | 1470-Induced draft fan motors and drives | D1-Forced - Immediate | 100-Fossil-Steam
1470 | Induced draft fan motors and drives | Boiler | Boiler Air and Gas Systems | D1 | Forced - Immediate | 2016 | Coal | CC | 100 | Fossil-Steam | WECC | Summer | 1670.55 | 259 | 1 | 1 | 1470-Induced draft fan motors and drives | D1-Forced - Immediate | 100-Fossil-Steam
1470 | Induced draft fan motors and drives | Boiler | Boiler Air and Gas Systems | D1 | Forced - Immediate | 2016 | Coal | CC | 100 | Fossil-Steam | WECC | Summer | 4517.1998 | 276 | 1 | 1 | 1470-Induced draft fan motors and drives | D1-Forced - Immediate | 100-Fossil-Steam
1470 | Induced draft fan motors and drives | Boiler | Boiler Air and Gas Systems | D1 | Forced - Immediate | 2016 | Coal | CC | 100 | Fossil-Steam | WECC | Winter | 12 | 6 | 1 | 1 | 1470-Induced draft fan motors and drives | D1-Forced - Immediate | 100-Fossil-Steam
1470 | Induced draft fan motors and drives | Boiler | Boiler Air and Gas Systems | D1 | Forced - Immediate | 2016 | Coal | CC | 100 | Fossil-Steam | RFC | Winter | 27.2333 | 19 | 1 | 1 | 1470-Induced draft fan motors and drives | D1-Forced - Immediate | 100-Fossil-Steam
1470 | Induced draft fan motors and drives | Boiler | Boiler Air and Gas Systems | D1 | Forced - Immediate | 2016 | Coal | CC | 100 | Fossil-Steam | WECC | Winter | 261.6 | 8 | 1 | 1 | 1470-Induced draft fan motors and drives | D1-Forced - Immediate | 100-Fossil-Steam
1470 | Induced draft fan motors and drives | Boiler | Boiler Air and Gas Systems | D1 | Forced - Immediate | 2016 | Coal | CC | 100 | Fossil-Steam | SERC | Winter | 280 | 20 | 1 | 1 | 1470-Induced draft fan motors and drives | D1-Forced - Immediate | 100-Fossil-Steam
1470 | Induced draft fan motors and drives | Boiler | Boiler Air and Gas Systems | D1 | Forced - Immediate | 2016 | Coal | CC | 100 | Fossil-Steam | MRO | Winter | 318.7498 | 225 | 1 | 1 | 1470-Induced draft fan motors and drives | D1-Forced - Immediate | 100-Fossil-Steam
1470 | Induced draft fan motors and drives | Boiler | Boiler Air and Gas Systems | D1 | Forced - Immediate | 2016 | Coal | CC | 100 | Fossil-Steam | WECC | Winter | 385.8333 | 10 | 1 | 1 | 1470-Induced draft fan motors and drives | D1-Forced - Immediate | 100-Fossil-Steam
1470 | Induced draft fan motors and drives | Boiler | Boiler Air and Gas Systems | D1 | Forced - Immediate | 2016 | Coal | CC | 100 | Fossil-Steam | WECC | Winter | 472.5 | 6 | 1 | 1 | 1470-Induced draft fan motors and drives | D1-Forced - Immediate | 100-Fossil-Steam
1470 | Induced draft fan motors and drives | Boiler | Boiler Air and Gas Systems | D1 | Forced - Immediate | 2016 | Coal | CC | 100 | Fossil-Steam | WECC | Winter | 836 | 8 | 1 | 1 | 1470-Induced draft fan motors and drives | D1-Forced - Immediate | 100-Fossil-Steam
1470 | Induced draft fan motors and drives | Boiler | Boiler Air and Gas Systems | D1 | Forced - Immediate | 2016 | Coal | CC | 100 | Fossil-Steam | RFC | Winter | 9419.9 | 42 | 1 | 1 | 1470-Induced draft fan motors and drives | D1-Forced - Immediate | 100-Fossil-Steam
1470 | Induced draft fan motors and drives | Boiler | Boiler Air and Gas Systems | D1 | Forced - Immediate | 2016 | Coal | CC | 100 | Fossil-Steam | MRO | Winter | 10480.875 | 71.25 | 1 | 1 | 1470-Induced draft fan motors and drives | D1-Forced - Immediate | 100-Fossil-Steam
1470 | Induced draft fan motors and drives | Boiler | Boiler Air and Gas Systems | D1 | Forced - Immediate | 2016 | Coal | CC | 100 | Fossil-Steam | SERC | Winter | 12128.1499 | 129 | 1 | 1 | 1470-Induced draft fan motors and drives | D1-Forced - Immediate | 100-Fossil-Steam
1470 | Induced draft fan motors and drives | Boiler | Boiler Air and Gas Systems | D1 | Forced - Immediate | 2016 | Coal | CC | 100 | Fossil-Steam | RFC | Winter | 14740 | 110 | 1 | 1 | 1470-Induced draft fan motors and drives | D1-Forced - Immediate | 100-Fossil-Steam
1470 | Induced draft fan motors and drives | Boiler | Boiler Air and Gas Systems | D1 | Forced - Immediate | 2016 | Coal | LI | 100 | Fossil-Steam | TRE | Winter | 123.163 | 8.22 | 1 | 1 | 1470-Induced draft fan motors and drives | D1-Forced - Immediate | 100-Fossil-Steam
1470 | Induced draft fan motors and drives | Boiler | Boiler Air and Gas Systems | D1 | Forced - Immediate | 2016 | Gas | GG | 100 | Fossil-Steam | WECC | Off-Peak | 3392.7079 | 109.56 | 1 | 1 | 1470-Induced draft fan motors and drives | D1-Forced - Immediate | 100-Fossil-Steam
1470 | Induced draft fan motors and drives | Boiler | Boiler Air and Gas Systems | U1 | Forced - Immediate | 2016 | Coal | CC | 100 | Fossil-Steam | RFC | Off-Peak | 120697.15 | 469 | 1 | 1 | 1470-Induced draft fan motors and drives | U1-Forced - Immediate | 100-Fossil-Steam
1470 | Induced draft fan motors and drives | Boiler | Boiler Air and Gas Systems | U1 | Forced - Immediate | 2016 | Coal | CC | 100 | Fossil-Steam | WECC | Summer | 1699.2 | 531 | 1 | 1 | 1470-Induced draft fan motors and drives | U1-Forced - Immediate | 100-Fossil-Steam
1470 | Induced draft fan motors and drives | Boiler | Boiler Air and Gas Systems | U1 | Forced - Immediate | 2016 | Coal | CC | 100 | Fossil-Steam | SERC | Summer | 2326.45 | 391 | 1 | 1 | 1470-Induced draft fan motors and drives | U1-Forced - Immediate | 100-Fossil-Steam
1470 | Induced draft fan motors and drives | Boiler | Boiler Air and Gas Systems | U1 | Forced - Immediate | 2016 | Gas | GG | 100 | Fossil-Steam | SERC | Summer | 1887 | 170 | 1 | 1 | 1470-Induced draft fan motors and drives | U1-Forced - Immediate | 100-Fossil-Steam
1470 | Induced draft fan motors and drives | Boiler | Boiler Air and Gas Systems | D1 | Forced - Immediate | 2016 | Coal | OS | 800 | Miscellaneous | RFC | Summer | 166.53 | 18.3 | 1 | 1 | 1470-Induced draft fan motors and drives | D1-Forced - Immediate | 800-Miscellaneous
1470 | Induced draft fan motors and drives | Boiler | Boiler Air and Gas Systems | D1 | Forced - Immediate | 2016 | Coal | OS | 800 | Miscellaneous | NPCC | Summer | 568 | 20 | 1 | 1 | 1470-Induced draft fan motors and drives | D1-Forced - Immediate | 800-Miscellaneous
1470 | Induced draft fan motors and drives | HRSG Boiler | HRSG Boiler Air and Gas Systems | U2 | Forced - Delayed | 2016 | Gas | GG | 851 | CC GT units | WECC | Off-Peak | 490.6333 | 82 | 1 | 1 | 1470-Induced draft fan motors and drives | U2-Forced - Delayed | 851-CC GT units
1471 | Induced draft fan motors - variable speed | Boiler | Boiler Air and Gas Systems | D1 | Forced - Immediate | 2016 | Coal | CC | 100 | Fossil-Steam | SERC | Off-Peak | 156.6 | 108 | 1 | 1 | 1471-Induced draft fan motors - variable speed | D1-Forced - Immediate | 100-Fossil-Steam
1471 | Induced draft fan motors - variable speed | Boiler | Boiler Air and Gas Systems | D1 | Forced - Immediate | 2016 | Coal | CC | 100 | Fossil-Steam | RFC | Off-Peak | 1615.5498 | 237 | 1 | 1 | 1471-Induced draft fan motors - variable speed | D1-Forced - Immediate | 100-Fossil-Steam
1471 | Induced draft fan motors - variable speed | Boiler | Boiler Air and Gas Systems | D1 | Forced - Immediate | 2016 | Coal | CC | 100 | Fossil-Steam | SERC | Summer | 19.0667 | 44 | 1 | 1 | 1471-Induced draft fan motors - variable speed | D1-Forced - Immediate | 100-Fossil-Steam
1471 | Induced draft fan motors - variable speed | Boiler | Boiler Air and Gas Systems | D1 | Forced - Immediate | 2016 | Coal | CC | 100 | Fossil-Steam | SERC | Summer | 24 | 32 | 1 | 1 | 1471-Induced draft fan motors - variable speed | D1-Forced - Immediate | 100-Fossil-Steam
1471 | Induced draft fan motors - variable speed | Boiler | Boiler Air and Gas Systems | D1 | Forced - Immediate | 2016 | Coal | CC | 100 | Fossil-Steam | SERC | Summer | 2433.5833 | 14.5 | 1 | 1 | 1471-Induced draft fan motors - variable speed | D1-Forced - Immediate | 100-Fossil-Steam
1471 | Induced draft fan motors - variable speed | Boiler | Boiler Air and Gas Systems | D1 | Forced - Immediate | 2016 | Coal | CC | 100 | Fossil-Steam | RFC | Winter | 173.25 | 77 | 1 | 1 | 1471-Induced draft fan motors - variable speed | D1-Forced - Immediate | 100-Fossil-Steam
1471 | Induced draft fan motors - variable speed | Boiler | Boiler Air and Gas Systems | D1 | Forced - Immediate | 2016 | Coal | CC | 100 | Fossil-Steam | SERC | Winter | 9237.9999 | 223.5 | 1 | 1 | 1471-Induced draft fan motors - variable speed | D1-Forced - Immediate | 100-Fossil-Steam
1471 | Induced draft fan motors - variable speed | Boiler | Boiler Air and Gas Systems | D3 | Forced - Postponed | 2016 | Coal | CC | 100 | Fossil-Steam | MRO | Off-Peak | 42.1666 | 110 | 1 | 1 | 1471-Induced draft fan motors - variable speed | D3-Forced - Postponed | 100-Fossil-Steam
1471 | Induced draft fan motors - variable speed | Boiler | Boiler Air and Gas Systems | U1 | Forced - Immediate | 2016 | Coal | CC | 100 | Fossil-Steam | RFC | Summer | 1544.4165 | 431 | 1 | 1 | 1471-Induced draft fan motors - variable speed | U1-Forced - Immediate | 100-Fossil-Steam
1471 | Induced draft fan motors - variable speed | Boiler | Boiler Air and Gas Systems | D1 | Forced - Immediate | 2016 | Coal | CC | 100 | Fossil-Steam | RFC | Off-Peak | 68.15 | 141 | 1 | 1 | 1471-Induced draft fan motors - variable speed | D1-Forced - Immediate | 100-Fossil-Steam
1471 | Induced draft fan motors - variable speed | Boiler | Boiler Air and Gas Systems | D1 | Forced - Immediate | 2016 | Coal | CC | 100 | Fossil-Steam | RFC | Off-Peak | 137.9 | 197 | 1 | 1 | 1471-Induced draft fan motors - variable speed | D1-Forced - Immediate | 100-Fossil-Steam
1471 | Induced draft fan motors - variable speed | Boiler | Boiler Air and Gas Systems | D1 | Forced - Immediate | 2016 | Coal | CC | 100 | Fossil-Steam | RFC | Off-Peak | 874.5083 | 123.46 | 1 | 1 | 1471-Induced draft fan motors - variable speed | D1-Forced - Immediate | 100-Fossil-Steam
1471 | Induced draft fan motors - variable speed | Boiler | Boiler Air and Gas Systems | D1 | Forced - Immediate | 2016 | Coal | CC | 100 | Fossil-Steam | RFC | Off-Peak | 1088 | 272 | 1 | 1 | 1471-Induced draft fan motors - variable speed | D1-Forced - Immediate | 100-Fossil-Steam
1471 | Induced draft fan motors - variable speed | Boiler | Boiler Air and Gas Systems | D1 | Forced - Immediate | 2016 | Coal | CC | 100 | Fossil-Steam | RFC | Off-Peak | 1705.7929 | 439.26 | 1 | 1 | 1471-Induced draft fan motors - variable speed | D1-Forced - Immediate | 100-Fossil-Steam
1471 | Induced draft fan motors - variable speed | Boiler | Boiler Air and Gas Systems | D1 | Forced - Immediate | 2016 | Coal | CC | 100 | Fossil-Steam | SERC | Summer | 309.1667 | 50 | 1 | 1 | 1471-Induced draft fan motors - variable speed | D1-Forced - Immediate | 100-Fossil-Steam
1471 | Induced draft fan motors - variable speed | Boiler | Boiler Air and Gas Systems | D1 | Forced - Immediate | 2016 | Coal | CC | 100 | Fossil-Steam | WECC | Summer | 344.1665 | 295 | 1 | 1 | 1471-Induced draft fan motors - variable speed | D1-Forced - Immediate | 100-Fossil-Steam
1471 | Induced draft fan motors - variable speed | Boiler | Boiler Air and Gas Systems | D1 | Forced - Immediate | 2016 | Coal | CC | 100 | Fossil-Steam | SERC | Winter | 10461.4583 | 228.25 | 1 | 1 | 1471-Induced draft fan motors - variable speed | D1-Forced - Immediate | 100-Fossil-Steam
1471 | Induced draft fan motors - variable speed | Boiler | Boiler Air and Gas Systems | D1 | Forced - Immediate | 2016 | Gas | GG | 100 | Fossil-Steam | NPCC | Off-Peak | 21.6666 | 130 | 1 | 1 | 1471-Induced draft fan motors - variable speed | D1-Forced - Immediate | 100-Fossil-Steam
1471 | Induced draft fan motors - variable speed | Boiler | Boiler Air and Gas Systems | D1 | Forced - Immediate | 2016 | Gas | GG | 100 | Fossil-Steam | WECC | Off-Peak | 65.1666 | 115 | 1 | 1 | 1471-Induced draft fan motors - variable speed | D1-Forced - Immediate | 100-Fossil-Steam
1471 | Induced draft fan motors - variable speed | Boiler | Boiler Air and Gas Systems | D1 | Forced - Immediate | 2016 | Gas | GG | 100 | Fossil-Steam | NPCC | Summer | 286.5 | 30 | 1 | 1 | 1471-Induced draft fan motors - variable speed | D1-Forced - Immediate | 100-Fossil-Steam
1471 | Induced draft fan motors - variable speed | Boiler | Boiler Air and Gas Systems | D1 | Forced - Immediate | 2016 | Gas | GG | 100 | Fossil-Steam | NPCC | Summer | 1431 | 212 | 1 | 1 | 1471-Induced draft fan motors - variable speed | D1-Forced - Immediate | 100-Fossil-Steam
1471 | Induced draft fan motors - variable speed | Boiler | Boiler Air and Gas Systems | U1 | Forced - Immediate | 2016 | Coal | CC | 100 | Fossil-Steam | RFC | Off-Peak | 1093.75 | 625 | 1 | 1 | 1471-Induced draft fan motors - variable speed | U1-Forced - Immediate | 100-Fossil-Steam
1471 | Induced draft fan motors - variable speed | Boiler | Boiler Air and Gas Systems | U1 | Forced - Immediate | 2016 | Coal | CC | 100 | Fossil-Steam | RFC | Summer | 4999.6 | 431 | 1 | 1 | 1471-Induced draft fan motors - variable speed | U1-Forced - Immediate | 100-Fossil-Steam
1471 | Induced draft fan motors - variable speed | Boiler | Boiler Air and Gas Systems | D1 | Forced - Immediate | 2016 | Coal | CC | 100 | Fossil-Steam | RFC | Off-Peak | 153.1886 | 97.78 | 1 | 1 | 1471-Induced draft fan motors - variable speed | D1-Forced - Immediate | 100-Fossil-Steam
1471 | Induced draft fan motors - variable speed | Boiler | Boiler Air and Gas Systems | D1 | Forced - Immediate | 2016 | Coal | CC | 100 | Fossil-Steam | RFC | Off-Peak | 222.4999 | 267 | 1 | 1 | 1471-Induced draft fan motors - variable speed | D1-Forced - Immediate | 100-Fossil-Steam
1471 | Induced draft fan motors - variable speed | Boiler | Boiler Air and Gas Systems | D1 | Forced - Immediate | 2016 | Coal | CC | 100 | Fossil-Steam | SERC | Off-Peak | 341.7 | 102 | 1 | 1 | 1471-Induced draft fan motors - variable speed | D1-Forced - Immediate | 100-Fossil-Steam
1471 | Induced draft fan motors - variable speed | Boiler | Boiler Air and Gas Systems | D1 | Forced - Immediate | 2016 | Coal | CC | 100 | Fossil-Steam | RFC | Off-Peak | 1600.7999 | 207 | 1 | 1 | 1471-Induced draft fan motors - variable speed | D1-Forced - Immediate | 100-Fossil-Steam
1471 | Induced draft fan motors - variable speed | Boiler | Boiler Air and Gas Systems | D1 | Forced - Immediate | 2016 | Coal | CC | 100 | Fossil-Steam | RFC | Off-Peak | 5278.5 | 135 | 1 | 1 | 1471-Induced draft fan motors - variable speed | D1-Forced - Immediate | 100-Fossil-Steam
1471 | Induced draft fan motors - variable speed | Boiler | Boiler Air and Gas Systems | D1 | Forced - Immediate | 2016 | Coal | CC | 100 | Fossil-Steam | SERC | Summer | 52.1333 | 68 | 1 | 1 | 1471-Induced draft fan motors - variable speed | D1-Forced - Immediate | 100-Fossil-Steam
1471 | Induced draft fan motors - variable speed | Boiler | Boiler Air and Gas Systems | D1 | Forced - Immediate | 2016 | Coal | CC | 100 | Fossil-Steam | WECC | Summer | 1570.8499 | 267 | 1 | 1 | 1471-Induced draft fan motors - variable speed | D1-Forced - Immediate | 100-Fossil-Steam
1471 | Induced draft fan motors - variable speed | Boiler | Boiler Air and Gas Systems | D1 | Forced - Immediate | 2016 | Coal | CC | 100 | Fossil-Steam | SERC | Summer | 20827.9999 | 120 | 1 | 1 | 1471-Induced draft fan motors - variable speed | D1-Forced - Immediate | 100-Fossil-Steam
1471 | Induced draft fan motors - variable speed | Boiler | Boiler Air and Gas Systems | D1 | Forced - Immediate | 2016 | Coal | CC | 100 | Fossil-Steam | SERC | Winter | 2323.0943 | 279.33 | 1 | 1 | 1471-Induced draft fan motors - variable speed | D1-Forced - Immediate | 100-Fossil-Steam
1471 | Induced draft fan motors - variable speed | Boiler | Boiler Air and Gas Systems | D1 | Forced - Immediate | 2016 | Coal | CC | 100 | Fossil-Steam | RFC | Winter | 2499.0166 | 317 | 1 | 1 | 1471-Induced draft fan motors - variable speed | D1-Forced - Immediate | 100-Fossil-Steam
1471 | Induced draft fan motors - variable speed | Boiler | Boiler Air and Gas Systems | D1 | Forced - Immediate | 2016 | Coal | OS | 100 | Fossil-Steam | NPCC | Summer | 200 | 20 | 1 | 1 | 1471-Induced draft fan motors - variable speed | D1-Forced - Immediate | 100-Fossil-Steam
1471 | Induced draft fan motors - variable speed | Boiler | Boiler Air and Gas Systems | D1 | Forced - Immediate | 2016 | Gas | GG | 100 | Fossil-Steam | WECC | Off-Peak | 264 | 165 | 1 | 1 | 1471-Induced draft fan motors - variable speed | D1-Forced - Immediate | 100-Fossil-Steam
1471 | Induced draft fan motors - variable speed | Boiler | Boiler Air and Gas Systems | D1 | Forced - Immediate | 2016 | Gas | GG | 100 | Fossil-Steam | WECC | Off-Peak | 701.25 | 165 | 1 | 1 | 1471-Induced draft fan motors - variable speed | D1-Forced - Immediate | 100-Fossil-Steam
1471 | Induced draft fan motors - variable speed | Boiler | Boiler Air and Gas Systems | D1 | Forced - Immediate | 2016 | Gas | GG | 100 | Fossil-Steam | NPCC | Off-Peak | 5991.5 | 230 | 1 | 1 | 1471-Induced draft fan motors - variable speed | D1-Forced - Immediate | 100-Fossil-Steam
1471 | Induced draft fan motors - variable speed | Boiler | Boiler Air and Gas Systems | U1 | Forced - Immediate | 2016 | Coal | CC | 100 | Fossil-Steam | RFC | Off-Peak | 3282.783 | 431 | 1 | 1 | 1471-Induced draft fan motors - variable speed | U1-Forced - Immediate | 100-Fossil-Steam
1471 | Induced draft fan motors - variable speed | Boiler | Boiler Air and Gas Systems | D1 | Forced - Immediate | 2016 | Coal | CC | 100 | Fossil-Steam | MRO | Off-Peak | 84.5 | 65 | 1 | 1 | 1471-Induced draft fan motors - variable speed | D1-Forced - Immediate | 100-Fossil-Steam
1471 | Induced draft fan motors - variable speed | Boiler | Boiler Air and Gas Systems | D1 | Forced - Immediate | 2016 | Coal | CC | 100 | Fossil-Steam | RFC | Off-Peak | 355.5 | 237 | 1 | 1 | 1471-Induced draft fan motors - variable speed | D1-Forced - Immediate | 100-Fossil-Steam
1471 | Induced draft fan motors - variable speed | Boiler | Boiler Air and Gas Systems | D1 | Forced - Immediate | 2016 | Coal | CC | 100 | Fossil-Steam | MRO | Off-Peak | 423.5665 | 262 | 1 | 1 | 1471-Induced draft fan motors - variable speed | D1-Forced - Immediate | 100-Fossil-Steam
1471 | Induced draft fan motors - variable speed | Boiler | Boiler Air and Gas Systems | D1 | Forced - Immediate | 2016 | Coal | CC | 100 | Fossil-Steam | RFC | Off-Peak | 1843.8831 | 317 | 1 | 1 | 1471-Induced draft fan motors - variable speed | D1-Forced - Immediate | 100-Fossil-Steam
1471 | Induced draft fan motors - variable speed | Boiler | Boiler Air and Gas Systems | D1 | Forced - Immediate | 2016 | Coal | CC | 100 | Fossil-Steam | SERC | Off-Peak | 3031.8 | 186 | 1 | 1 | 1471-Induced draft fan motors - variable speed | D1-Forced - Immediate | 100-Fossil-Steam
1471 | Induced draft fan motors - variable speed | Boiler | Boiler Air and Gas Systems | D1 | Forced - Immediate | 2016 | Coal | CC | 100 | Fossil-Steam | TRE | Off-Peak | 3378.6666 | 80 | 1 | 1 | 1471-Induced draft fan motors - variable speed | D1-Forced - Immediate | 100-Fossil-Steam
1471 | Induced draft fan motors - variable speed | Boiler | Boiler Air and Gas Systems | D1 | Forced - Immediate | 2016 | Coal | CC | 100 | Fossil-Steam | WECC | Summer | 538.4498 | 267 | 1 | 1 | 1471-Induced draft fan motors - variable speed | D1-Forced - Immediate | 100-Fossil-Steam
1471 | Induced draft fan motors - variable speed | Boiler | Boiler Air and Gas Systems | D1 | Forced - Immediate | 2016 | Coal | CC | 100 | Fossil-Steam | SERC | Winter | 1050 | 300 | 1 | 1 | 1471-Induced draft fan motors - variable speed | D1-Forced - Immediate | 100-Fossil-Steam
1471 | Induced draft fan motors - variable speed | Boiler | Boiler Air and Gas Systems | D1 | Forced - Immediate | 2016 | Coal | CC | 100 | Fossil-Steam | RFC | Winter | 1085 | 217 | 1 | 1 | 1471-Induced draft fan motors - variable speed | D1-Forced - Immediate | 100-Fossil-Steam
1471 | Induced draft fan motors - variable speed | Boiler | Boiler Air and Gas Systems | D1 | Forced - Immediate | 2016 | Coal | CC | 100 | Fossil-Steam | SERC | Winter | 19766.45 | 228.25 | 1 | 1 | 1471-Induced draft fan motors - variable speed | D1-Forced - Immediate | 100-Fossil-Steam
1471 | Induced draft fan motors - variable speed | Boiler | Boiler Air and Gas Systems | D1 | Forced - Immediate | 2016 | Coal | OS | 100 | Fossil-Steam | NPCC | Summer | 478 | 20 | 1 | 1 | 1471-Induced draft fan motors - variable speed | D1-Forced - Immediate | 100-Fossil-Steam
1471 | Induced draft fan motors - variable speed | Boiler | Boiler Air and Gas Systems | D1 | Forced - Immediate | 2016 | Gas | GG | 100 | Fossil-Steam | NPCC | Off-Peak | 69 | 230 | 1 | 1 | 1471-Induced draft fan motors - variable speed | D1-Forced - Immediate | 100-Fossil-Steam
1471 | Induced draft fan motors - variable speed | Boiler | Boiler Air and Gas Systems | D1 | Forced - Immediate | 2016 | Gas | GG | 100 | Fossil-Steam | NPCC | Off-Peak | 80 | 200 | 1 | 1 | 1471-Induced draft fan motors - variable speed | D1-Forced - Immediate | 100-Fossil-Steam
1471 | Induced draft fan motors - variable speed | Boiler | Boiler Air and Gas Systems | D3 | Forced - Postponed | 2016 | Coal | CC | 100 | Fossil-Steam | RFC | Off-Peak | 3511.5252 | 506.47 | 1 | 1 | 1471-Induced draft fan motors - variable speed | D3-Forced - Postponed | 100-Fossil-Steam
1471 | Induced draft fan motors - variable speed | Boiler | Boiler Air and Gas Systems | U1 | Forced - Immediate | 2016 | Coal | CC | 100 | Fossil-Steam | SERC | Summer | 19527.6457 | 493.33 | 1 | 1 | 1471-Induced draft fan motors - variable speed | U1-Forced - Immediate | 100-Fossil-Steam
1471 | Induced draft fan motors - variable speed | Boiler | Boiler Air and Gas Systems | D1 | Forced - Immediate | 2016 | Coal | CC | 100 | Fossil-Steam | WECC | Off-Peak | 369 | 164 | 1 | 1 | 1471-Induced draft fan motors - variable speed | D1-Forced - Immediate | 100-Fossil-Steam
1471 | Induced draft fan motors - variable speed | Boiler | Boiler Air and Gas Systems | D1 | Forced - Immediate | 2016 | Coal | CC | 100 | Fossil-Steam | WECC | Off-Peak | 832 | 130 | 1 | 1 | 1471-Induced draft fan motors - variable speed | D1-Forced - Immediate | 100-Fossil-Steam
1471 | Induced draft fan motors - variable speed | Boiler | Boiler Air and Gas Systems | D1 | Forced - Immediate | 2016 | Coal | CC | 100 | Fossil-Steam | RFC | Off-Peak | 1069.9166 | 347 | 1 | 1 | 1471-Induced draft fan motors - variable speed | D1-Forced - Immediate | 100-Fossil-Steam
1471 | Induced draft fan motors - variable speed | Boiler | Boiler Air and Gas Systems | D1 | Forced - Immediate | 2016 | Coal | CC | 100 | Fossil-Steam | WECC | Summer | 8.8999 | 267 | 1 | 1 | 1471-Induced draft fan motors - variable speed | D1-Forced - Immediate | 100-Fossil-Steam
1471 | Induced draft fan motors - variable speed | Boiler | Boiler Air and Gas Systems | D1 | Forced - Immediate | 2016 | Coal | CC | 100 | Fossil-Steam | SERC | Summer | 142.5833 | 14.5 | 1 | 1 | 1471-Induced draft fan motors - variable speed | D1-Forced - Immediate | 100-Fossil-Steam
1471 | Induced draft fan motors - variable speed | Boiler | Boiler Air and Gas Systems | D1 | Forced - Immediate | 2016 | Coal | CC | 100 | Fossil-Steam | SERC | Winter | 7081.2249 | 223.5 | 1 | 1 | 1471-Induced draft fan motors - variable speed | D1-Forced - Immediate | 100-Fossil-Steam
1471 | Induced draft fan motors - variable speed | Boiler | Boiler Air and Gas Systems | D1 | Forced - Immediate | 2016 | Coal | OS | 100 | Fossil-Steam | NPCC | Summer | 201.6667 | 20 | 1 | 1 | 1471-Induced draft fan motors - variable speed | D1-Forced - Immediate | 100-Fossil-Steam
1471 | Induced draft fan motors - variable speed | Boiler | Boiler Air and Gas Systems | D1 | Forced - Immediate | 2016 | Gas | GG | 100 | Fossil-Steam | NPCC | Summer | 3066.9332 | 212 | 1 | 1 | 1471-Induced draft fan motors - variable speed | D1-Forced - Immediate | 100-Fossil-Steam
1471 | Induced draft fan motors - variable speed | Boiler | Boiler Air and Gas Systems | D2 | Forced - Delayed | 2016 | Coal | CC | 100 | Fossil-Steam | WECC | Winter | 825 | 250 | 1 | 1 | 1471-Induced draft fan motors - variable speed | D2-Forced - Delayed | 100-Fossil-Steam
1471 | Induced draft fan motors - variable speed | Boiler | Boiler Air and Gas Systems | SF | Startup Failure | 2016 | Gas | GG | 100 | Fossil-Steam | WECC | Off-Peak | 387.9165 | 175 | 1 | 1 | 1471-Induced draft fan motors - variable speed | SF-Startup Failure | 100-Fossil-Steam
1471 | Induced draft fan motors - variable speed | Boiler | Boiler Air and Gas Systems | U2 | Forced - Delayed | 2016 | Other | WD | 100 | Fossil-Steam | SERC | Off-Peak | 2654.4 | 47.4 | 1 | 1 | 1471-Induced draft fan motors - variable speed | U2-Forced - Delayed | 100-Fossil-Steam
1471 | Induced draft fan motors - variable speed | Boiler | Boiler Air and Gas Systems | D1 | Forced - Immediate | 2016 | Coal | CC | 100 | Fossil-Steam | SERC | Off-Peak | 3330 | 180 | 1 | 1 | 1471-Induced draft fan motors - variable speed | D1-Forced - Immediate | 100-Fossil-Steam
1471 | Induced draft fan motors - variable speed | Boiler | Boiler Air and Gas Systems | D1 | Forced - Immediate | 2016 | Coal | CC | 100 | Fossil-Steam | TRE | Off-Peak | 11109.7833 | 113 | 1 | 1 | 1471-Induced draft fan motors - variable speed | D1-Forced - Immediate | 100-Fossil-Steam
1471 | Induced draft fan motors - variable speed | Boiler | Boiler Air and Gas Systems | D1 | Forced - Immediate | 2016 | Coal | CC | 100 | Fossil-Steam | MRO | Summer | 465.5 | 133 | 1 | 1 | 1471-Induced draft fan motors - variable speed | D1-Forced - Immediate | 100-Fossil-Steam
1471 | Induced draft fan motors - variable speed | Boiler | Boiler Air and Gas Systems | D1 | Forced - Immediate | 2016 | Coal | CC | 100 | Fossil-Steam | RFC | Winter | 107 | 107 | 1 | 1 | 1471-Induced draft fan motors - variable speed | D1-Forced - Immediate | 100-Fossil-Steam
1471 | Induced draft fan motors - variable speed | Boiler | Boiler Air and Gas Systems | D1 | Forced - Immediate | 2016 | Coal | CC | 100 | Fossil-Steam | RFC | Winter | 275.8165 | 247 | 1 | 1 | 1471-Induced draft fan motors - variable speed | D1-Forced - Immediate | 100-Fossil-Steam
1471 | Induced draft fan motors - variable speed | Boiler | Boiler Air and Gas Systems | D1 | Forced - Immediate | 2016 | Coal | CC | 100 | Fossil-Steam | WECC | Winter | 586.1165 | 253 | 1 | 1 | 1471-Induced draft fan motors - variable speed | D1-Forced - Immediate | 100-Fossil-Steam
1471 | Induced draft fan motors - variable speed | Boiler | Boiler Air and Gas Systems | D1 | Forced - Immediate | 2016 | Coal | CC | 100 | Fossil-Steam | SERC | Winter | 1804.8 | 256 | 1 | 1 | 1471-Induced draft fan motors - variable speed | D1-Forced - Immediate | 100-Fossil-Steam
1471 | Induced draft fan motors - variable speed | Boiler | Boiler Air and Gas Systems | D1 | Forced - Immediate | 2016 | Coal | CC | 100 | Fossil-Steam | SERC | Winter | 31673.4915 | 228.25 | 1 | 1 | 1471-Induced draft fan motors - variable speed | D1-Forced - Immediate | 100-Fossil-Steam
1471 | Induced draft fan motors - variable speed | Boiler | Boiler Air and Gas Systems | D1 | Forced - Immediate | 2016 | Gas | GG | 100 | Fossil-Steam | WECC | Off-Peak | 85.2499 | 165 | 1 | 1 | 1471-Induced draft fan motors - variable speed | D1-Forced - Immediate | 100-Fossil-Steam
1471 | Induced draft fan motors - variable speed | Boiler | Boiler Air and Gas Systems | D1 | Forced - Immediate | 2016 | Gas | GG | 100 | Fossil-Steam | WECC | Summer | 969 | 85 | 1 | 1 | 1471-Induced draft fan motors - variable speed | D1-Forced - Immediate | 100-Fossil-Steam
1471 | Induced draft fan motors - variable speed | Boiler | Boiler Air and Gas Systems | D1 | Forced - Immediate | 2016 | Gas | GG | 100 | Fossil-Steam | SERC | Summer | 1760 | 80 | 1 | 1 | 1471-Induced draft fan motors - variable speed | D1-Forced - Immediate | 100-Fossil-Steam
1471 | Induced draft fan motors - variable speed | Boiler | Boiler Air and Gas Systems | D1 | Forced - Immediate | 2016 | Gas | GG | 100 | Fossil-Steam | NPCC | Summer | 2616.6666 | 200 | 1 | 1 | 1471-Induced draft fan motors - variable speed | D1-Forced - Immediate | 100-Fossil-Steam
1471 | Induced draft fan motors - variable speed | Boiler | Boiler Air and Gas Systems | D3 | Forced - Postponed | 2016 | Coal | CC | 100 | Fossil-Steam | WECC | Off-Peak | 1077.3332 | 128 | 1 | 1 | 1471-Induced draft fan motors - variable speed | D3-Forced - Postponed | 100-Fossil-Steam
1471 | Induced draft fan motors - variable speed | Boiler | Boiler Air and Gas Systems | SF | Startup Failure | 2016 | Gas | GG | 100 | Fossil-Steam | WECC | Summer | 5331.6665 | 175 | 1 | 1 | 1471-Induced draft fan motors - variable speed | SF-Startup Failure | 100-Fossil-Steam
1471 | Induced draft fan motors - variable speed | Boiler | Boiler Air and Gas Systems | D1 | Forced - Immediate | 2016 | Coal | CC | 100 | Fossil-Steam | SERC | Off-Peak | 272.7666 | 98 | 1 | 1 | 1471-Induced draft fan motors - variable speed | D1-Forced - Immediate | 100-Fossil-Steam
1471 | Induced draft fan motors - variable speed | Boiler | Boiler Air and Gas Systems | D1 | Forced - Immediate | 2016 | Coal | CC | 100 | Fossil-Steam | WECC | Off-Peak | 579.15 | 117 | 1 | 1 | 1471-Induced draft fan motors - variable speed | D1-Forced - Immediate | 100-Fossil-Steam
1471 | Induced draft fan motors - variable speed | Boiler | Boiler Air and Gas Systems | D1 | Forced - Immediate | 2016 | Coal | CC | 100 | Fossil-Steam | SERC | Off-Peak | 862.65 | 243 | 1 | 1 | 1471-Induced draft fan motors - variable speed | D1-Forced - Immediate | 100-Fossil-Steam
1471 | Induced draft fan motors - variable speed | Boiler | Boiler Air and Gas Systems | D1 | Forced - Immediate | 2016 | Coal | CC | 100 | Fossil-Steam | SERC | Summer | 1807.3 | 66 | 1 | 1 | 1471-Induced draft fan motors - variable speed | D1-Forced - Immediate | 100-Fossil-Steam
1471 | Induced draft fan motors - variable speed | Boiler | Boiler Air and Gas Systems | D1 | Forced - Immediate | 2016 | Coal | CC | 100 | Fossil-Steam | RFC | Winter | 1137.0333 | 77 | 1 | 1 | 1471-Induced draft fan motors - variable speed | D1-Forced - Immediate | 100-Fossil-Steam
1471 | Induced draft fan motors - variable speed | Boiler | Boiler Air and Gas Systems | D1 | Forced - Immediate | 2016 | Coal | OS | 100 | Fossil-Steam | MRO | Off-Peak | 35.1 | 26 | 1 | 1 | 1471-Induced draft fan motors - variable speed | D1-Forced - Immediate | 100-Fossil-Steam
1471 | Induced draft fan motors - variable speed | Boiler | Boiler Air and Gas Systems | D1 | Forced - Immediate | 2016 | Gas | GG | 100 | Fossil-Steam | NPCC | Off-Peak | 7912 | 230 | 1 | 1 | 1471-Induced draft fan motors - variable speed | D1-Forced - Immediate | 100-Fossil-Steam
1471 | Induced draft fan motors - variable speed | Boiler | Boiler Air and Gas Systems | D1 | Forced - Immediate | 2016 | Gas | GG | 100 | Fossil-Steam | SERC | Summer | 305.3333 | 80 | 1 | 1 | 1471-Induced draft fan motors - variable speed | D1-Forced - Immediate | 100-Fossil-Steam
1471 | Induced draft fan motors - variable speed | Boiler | Boiler Air and Gas Systems | D1 | Forced - Immediate | 2016 | Gas | GG | 100 | Fossil-Steam | NPCC | Summer | 1152.5 | 30 | 1 | 1 | 1471-Induced draft fan motors - variable speed | D1-Forced - Immediate | 100-Fossil-Steam
1471 | Induced draft fan motors - variable speed | Boiler | Boiler Air and Gas Systems | D1 | Forced - Immediate | 2016 | Gas | GG | 100 | Fossil-Steam | RFC | Summer | 254571.5833 | 235 | 1 | 1 | 1471-Induced draft fan motors - variable speed | D1-Forced - Immediate | 100-Fossil-Steam
1471 | Induced draft fan motors - variable speed | Boiler | Boiler Air and Gas Systems | D1 | Forced - Immediate | 2016 | Coal | CC | 100 | Fossil-Steam | WECC | Off-Peak | 349.0666 | 154 | 1 | 1 | 1471-Induced draft fan motors - variable speed | D1-Forced - Immediate | 100-Fossil-Steam
1471 | Induced draft fan motors - variable speed | Boiler | Boiler Air and Gas Systems | D1 | Forced - Immediate | 2016 | Coal | CC | 100 | Fossil-Steam | RFC | Off-Peak | 1509.5664 | 358 | 1 | 1 | 1471-Induced draft fan motors - variable speed | D1-Forced - Immediate | 100-Fossil-Steam
1471 | Induced draft fan motors - variable speed | Boiler | Boiler Air and Gas Systems | D1 | Forced - Immediate | 2016 | Coal | CC | 100 | Fossil-Steam | SERC | Off-Peak | 2135.8666 | 166 | 1 | 1 | 1471-Induced draft fan motors - variable speed | D1-Forced - Immediate | 100-Fossil-Steam
1471 | Induced draft fan motors - variable speed | Boiler | Boiler Air and Gas Systems | D1 | Forced - Immediate | 2016 | Coal | CC | 100 | Fossil-Steam | RFC | Off-Peak | 2520 | 240 | 1 | 1 | 1471-Induced draft fan motors - variable speed | D1-Forced - Immediate | 100-Fossil-Steam
1471 | Induced draft fan motors - variable speed | Boiler | Boiler Air and Gas Systems | D1 | Forced - Immediate | 2016 | Coal | CC | 100 | Fossil-Steam | SERC | Off-Peak | 5523.65 | 228.25 | 1 | 1 | 1471-Induced draft fan motors - variable speed | D1-Forced - Immediate | 100-Fossil-Steam
1471 | Induced draft fan motors - variable speed | Boiler | Boiler Air and Gas Systems | D1 | Forced - Immediate | 2016 | Coal | CC | 100 | Fossil-Steam | SERC | Summer | 694.7917 | 14.5 | 1 | 1 | 1471-Induced draft fan motors - variable speed | D1-Forced - Immediate | 100-Fossil-Steam
1471 | Induced draft fan motors - variable speed | Boiler | Boiler Air and Gas Systems | D1 | Forced - Immediate | 2016 | Coal | CC | 100 | Fossil-Steam | SERC | Winter | 420 | 210 | 1 | 1 | 1471-Induced draft fan motors - variable speed | D1-Forced - Immediate | 100-Fossil-Steam
1471 | Induced draft fan motors - variable speed | Boiler | Boiler Air and Gas Systems | D1 | Forced - Immediate | 2016 | Gas | GG | 100 | Fossil-Steam | NPCC | Off-Peak | 524.3333 | 220 | 1 | 1 | 1471-Induced draft fan motors - variable speed | D1-Forced - Immediate | 100-Fossil-Steam
1471 | Induced draft fan motors - variable speed | Boiler | Boiler Air and Gas Systems | D1 | Forced - Immediate | 2016 | Gas | GG | 100 | Fossil-Steam | NPCC | Summer | 167.9999 | 180 | 1 | 1 | 1471-Induced draft fan motors - variable speed | D1-Forced - Immediate | 100-Fossil-Steam
1471 | Induced draft fan motors - variable speed | Boiler | Boiler Air and Gas Systems | D3 | Forced - Postponed | 2016 | Coal | CC | 100 | Fossil-Steam | MRO | Summer | 521.8666 | 152 | 1 | 1 | 1471-Induced draft fan motors - variable speed | D3-Forced - Postponed | 100-Fossil-Steam
1471 | Induced draft fan motors - variable speed | Boiler | Boiler Air and Gas Systems | U1 | Forced - Immediate | 2016 | Coal | CC | 100 | Fossil-Steam | SERC | Summer | 1423.5 | 97.5 | 1 | 1 | 1471-Induced draft fan motors - variable speed | U1-Forced - Immediate | 100-Fossil-Steam
1471 | Induced draft fan motors - variable speed | Boiler | Boiler Air and Gas Systems | U1 | Forced - Immediate | 2016 | Coal | CC | 100 | Fossil-Steam | RFC | Summer | 2079.9999 | 150 | 1 | 1 | 1471-Induced draft fan motors - variable speed | U1-Forced - Immediate | 100-Fossil-Steam
1471 | Induced draft fan motors - variable speed | Boiler | Boiler Air and Gas Systems | D1 | Forced - Immediate | 2016 | Gas | GG | 810 | Multi-boiler/Multi-turbine | RFC | Summer | 200 | 50 | 1 | 1 | 1471-Induced draft fan motors - variable speed | D1-Forced - Immediate | 810-Multi-boiler/Multi-turbine
1472 | Inducted draft fan coupling | Boiler | Boiler Air and Gas Systems | D1 | Forced - Immediate | 2016 | Coal | CC | 100 | Fossil-Steam | WECC | Winter | 266.7167 | 13 | 1 | 1 | 1472-Inducted draft fan coupling | D1-Forced - Immediate | 100-Fossil-Steam
1472 | Inducted draft fan coupling | Boiler | Boiler Air and Gas Systems | D1 | Forced - Immediate | 2016 | Coal | CC | 100 | Fossil-Steam | WECC | Winter | 13.2 | 33 | 1 | 1 | 1472-Inducted draft fan coupling | D1-Forced - Immediate | 100-Fossil-Steam
1472 | Inducted draft fan coupling | Boiler | Boiler Air and Gas Systems | D1 | Forced - Immediate | 2016 | Gas | GG | 100 | Fossil-Steam | NPCC | Summer | 2060.6665 | 220 | 1 | 1 | 1472-Inducted draft fan coupling | D1-Forced - Immediate | 100-Fossil-Steam
1472 | Inducted draft fan coupling | Boiler | Boiler Air and Gas Systems | D3 | Forced - Postponed | 2016 | Coal | CC | 100 | Fossil-Steam | RFC | Off-Peak | 10339.9999 | 330 | 1 | 1 | 1472-Inducted draft fan coupling | D3-Forced - Postponed | 100-Fossil-Steam
1472 | Inducted draft fan coupling | Boiler | Boiler Air and Gas Systems | D3 | Forced - Postponed | 2016 | Coal | CC | 100 | Fossil-Steam | RFC | Off-Peak | 2366 | 280 | 1 | 1 | 1472-Inducted draft fan coupling | D3-Forced - Postponed | 100-Fossil-Steam
1472 | Inducted draft fan coupling | Boiler | Boiler Air and Gas Systems | D1 | Forced - Immediate | 2016 | Coal | CC | 100 | Fossil-Steam | SERC | Summer | 21763.4666 | 112 | 1 | 1 | 1472-Inducted draft fan coupling | D1-Forced - Immediate | 100-Fossil-Steam
1472 | Inducted draft fan coupling | Boiler | Boiler Air and Gas Systems | D1 | Forced - Immediate | 2016 | Coal | CC | 100 | Fossil-Steam | MRO | Off-Peak | 782.0826 | 50.08 | 1 | 1 | 1472-Inducted draft fan coupling | D1-Forced - Immediate | 100-Fossil-Steam
1472 | Inducted draft fan coupling | Boiler | Boiler Air and Gas Systems | D1 | Forced - Immediate | 2016 | Coal | CC | 100 | Fossil-Steam | MRO | Winter | 1455.8916 | 44.5 | 1 | 1 | 1472-Inducted draft fan coupling | D1-Forced - Immediate | 100-Fossil-Steam
1472 | Inducted draft fan coupling | Boiler | Boiler Air and Gas Systems | D1 | Forced - Immediate | 2016 | Coal | CC | 100 | Fossil-Steam | RFC | Winter | 2929.3333 | 80 | 1 | 1 | 1472-Inducted draft fan coupling | D1-Forced - Immediate | 100-Fossil-Steam
1472 | Inducted draft fan coupling | Boiler | Boiler Air and Gas Systems | D1 | Forced - Immediate | 2016 | Coal | CC | 100 | Fossil-Steam | SERC | Summer | 821.0999 | 153 | 1 | 1 | 1472-Inducted draft fan coupling | D1-Forced - Immediate | 100-Fossil-Steam
1472 | Inducted draft fan coupling | Boiler | Boiler Air and Gas Systems | D1 | Forced - Immediate | 2016 | Oil | DI | 100 | Fossil-Steam | SERC | Summer | 228.8283 | 25.1 | 1 | 1 | 1472-Inducted draft fan coupling | D1-Forced - Immediate | 100-Fossil-Steam
1475 | Induced draft fan controls | Boiler | Boiler Air and Gas Systems | D1 | Forced - Immediate | 2016 | Coal | CC | 100 | Fossil-Steam | RFC | Off-Peak | 10.5 | 21 | 1 | 1 | 1475-Induced draft fan controls | D1-Forced - Immediate | 100-Fossil-Steam
1475 | Induced draft fan controls | Boiler | Boiler Air and Gas Systems | D1 | Forced - Immediate | 2016 | Coal | CC | 100 | Fossil-Steam | WECC | Off-Peak | 99.6666 | 260 | 1 | 1 | 1475-Induced draft fan controls | D1-Forced - Immediate | 100-Fossil-Steam
1475 | Induced draft fan controls | Boiler | Boiler Air and Gas Systems | D1 | Forced - Immediate | 2016 | Coal | CC | 100 | Fossil-Steam | TRE | Off-Peak | 442.9333 | 44 | 1 | 1 | 1475-Induced draft fan controls | D1-Forced - Immediate | 100-Fossil-Steam
1475 | Induced draft fan controls | Boiler | Boiler Air and Gas Systems | D1 | Forced - Immediate | 2016 | Coal | CC | 100 | Fossil-Steam | TRE | Off-Peak | 685.5 | 45 | 1 | 1 | 1475-Induced draft fan controls | D1-Forced - Immediate | 100-Fossil-Steam
1475 | Induced draft fan controls | Boiler | Boiler Air and Gas Systems | D1 | Forced - Immediate | 2016 | Coal | CC | 100 | Fossil-Steam | RFC | Summer | 192.2166 | 60.7 | 1 | 1 | 1475-Induced draft fan controls | D1-Forced - Immediate | 100-Fossil-Steam
1475 | Induced draft fan controls | Boiler | Boiler Air and Gas Systems | D1 | Forced - Immediate | 2016 | Coal | CC | 100 | Fossil-Steam | WECC | Winter | 7.2 | 8 | 1 | 1 | 1475-Induced draft fan controls | D1-Forced - Immediate | 100-Fossil-Steam
1475 | Induced draft fan controls | Boiler | Boiler Air and Gas Systems | D1 | Forced - Immediate | 2016 | Coal | CC | 100 | Fossil-Steam | WECC | Winter | 114 | 19 | 1 | 1 | 1475-Induced draft fan controls | D1-Forced - Immediate | 100-Fossil-Steam
1475 | Induced draft fan controls | Boiler | Boiler Air and Gas Systems | D1 | Forced - Immediate | 2016 | Coal | CC | 100 | Fossil-Steam | SERC | Winter | 1309.3499 | 387 | 1 | 1 | 1475-Induced draft fan controls | D1-Forced - Immediate | 100-Fossil-Steam
1475 | Induced draft fan controls | Boiler | Boiler Air and Gas Systems | D1 | Forced - Immediate | 2016 | Oil | DI | 100 | Fossil-Steam | RFC | Winter | 151.8065 | 325.3 | 1 | 1 | 1475-Induced draft fan controls | D1-Forced - Immediate | 100-Fossil-Steam
1475 | Induced draft fan controls | Boiler | Boiler Air and Gas Systems | D2 | Forced - Delayed | 2016 | Coal | CC | 100 | Fossil-Steam | WECC | Summer | 3.8333 | 46 | 1 | 1 | 1475-Induced draft fan controls | D2-Forced - Delayed | 100-Fossil-Steam
1475 | Induced draft fan controls | Boiler | Boiler Air and Gas Systems | D2 | Forced - Delayed | 2016 | Coal | CC | 100 | Fossil-Steam | WECC | Summer | 18.4 | 46 | 1 | 1 | 1475-Induced draft fan controls | D2-Forced - Delayed | 100-Fossil-Steam
1475 | Induced draft fan controls | Boiler | Boiler Air and Gas Systems | D2 | Forced - Delayed | 2016 | Coal | CC | 100 | Fossil-Steam | TRE | Summer | 38.7499 | 93 | 1 | 1 | 1475-Induced draft fan controls | D2-Forced - Delayed | 100-Fossil-Steam
1475 | Induced draft fan controls | Boiler | Boiler Air and Gas Systems | D2 | Forced - Delayed | 2016 | Coal | CC | 100 | Fossil-Steam | WECC | Summer | 153.7 | 53 | 1 | 1 | 1475-Induced draft fan controls | D2-Forced - Delayed | 100-Fossil-Steam
1475 | Induced draft fan controls | Boiler | Boiler Air and Gas Systems | D2 | Forced - Delayed | 2016 | Coal | CC | 100 | Fossil-Steam | WECC | Summer | 279.1333 | 53 | 1 | 1 | 1475-Induced draft fan controls | D2-Forced - Delayed | 100-Fossil-Steam
1475 | Induced draft fan controls | Boiler | Boiler Air and Gas Systems | D2 | Forced - Delayed | 2016 | Coal | CC | 100 | Fossil-Steam | WECC | Summer | 505.8666 | 56 | 1 | 1 | 1475-Induced draft fan controls | D2-Forced - Delayed | 100-Fossil-Steam
1475 | Induced draft fan controls | Boiler | Boiler Air and Gas Systems | D2 | Forced - Delayed | 2016 | Coal | CC | 100 | Fossil-Steam | WECC | Summer | 1424.4998 | 231 | 1 | 1 | 1475-Induced draft fan controls | D2-Forced - Delayed | 100-Fossil-Steam
1475 | Induced draft fan controls | Boiler | Boiler Air and Gas Systems | D2 | Forced - Delayed | 2016 | Coal | CC | 100 | Fossil-Steam | MRO | Winter | 42.8 | 24 | 1 | 1 | 1475-Induced draft fan controls | D2-Forced - Delayed | 100-Fossil-Steam
1475 | Induced draft fan controls | Boiler | Boiler Air and Gas Systems | D2 | Forced - Delayed | 2016 | Coal | CC | 100 | Fossil-Steam | WECC | Winter | 45.25 | 5 | 1 | 1 | 1475-Induced draft fan controls | D2-Forced - Delayed | 100-Fossil-Steam
1475 | Induced draft fan controls | Boiler | Boiler Air and Gas Systems | D2 | Forced - Delayed | 2016 | Coal | CC | 100 | Fossil-Steam | WECC | Winter | 60 | 18 | 1 | 1 | 1475-Induced draft fan controls | D2-Forced - Delayed | 100-Fossil-Steam
1475 | Induced draft fan controls | Boiler | Boiler Air and Gas Systems | U1 | Forced - Immediate | 2016 | Coal | CC | 100 | Fossil-Steam | MRO | Off-Peak | 105.2333 | 77 | 1 | 1 | 1475-Induced draft fan controls | U1-Forced - Immediate | 100-Fossil-Steam
1475 | Induced draft fan controls | Boiler | Boiler Air and Gas Systems | U1 | Forced - Immediate | 2016 | Coal | CC | 100 | Fossil-Steam | RFC | Off-Peak | 14582.5 | 614 | 1 | 1 | 1475-Induced draft fan controls | U1-Forced - Immediate | 100-Fossil-Steam
1475 | Induced draft fan controls | Boiler | Boiler Air and Gas Systems | U1 | Forced - Immediate | 2016 | Coal | CC | 100 | Fossil-Steam | SERC | Summer | 482.2332 | 391 | 1 | 1 | 1475-Induced draft fan controls | U1-Forced - Immediate | 100-Fossil-Steam
1475 | Induced draft fan controls | Boiler | Boiler Air and Gas Systems | U1 | Forced - Immediate | 2016 | Coal | CC | 100 | Fossil-Steam | SERC | Summer | 1851.083 | 485 | 1 | 1 | 1475-Induced draft fan controls | U1-Forced - Immediate | 100-Fossil-Steam
1475 | Induced draft fan controls | Boiler | Boiler Air and Gas Systems | U1 | Forced - Immediate | 2016 | Coal | CC | 100 | Fossil-Steam | MRO | Winter | 607.9996 | 570 | 1 | 1 | 1475-Induced draft fan controls | U1-Forced - Immediate | 100-Fossil-Steam
1475 | Induced draft fan controls | Boiler | Boiler Air and Gas Systems | D1 | Forced - Immediate | 2016 | Coal | CC | 100 | Fossil-Steam | RFC | Off-Peak | 776 | 388 | 1 | 1 | 1475-Induced draft fan controls | D1-Forced - Immediate | 100-Fossil-Steam
1475 | Induced draft fan controls | Boiler | Boiler Air and Gas Systems | D1 | Forced - Immediate | 2016 | Coal | CC | 100 | Fossil-Steam | TRE | Off-Peak | 1039.8667 | 44 | 1 | 1 | 1475-Induced draft fan controls | D1-Forced - Immediate | 100-Fossil-Steam
1475 | Induced draft fan controls | Boiler | Boiler Air and Gas Systems | D1 | Forced - Immediate | 2016 | Coal | CC | 100 | Fossil-Steam | SERC | Off-Peak | 1043.9 | 286 | 1 | 1 | 1475-Induced draft fan controls | D1-Forced - Immediate | 100-Fossil-Steam
1475 | Induced draft fan controls | Boiler | Boiler Air and Gas Systems | D1 | Forced - Immediate | 2016 | Coal | CC | 100 | Fossil-Steam | SERC | Off-Peak | 1163.8 | 69 | 1 | 1 | 1475-Induced draft fan controls | D1-Forced - Immediate | 100-Fossil-Steam
1475 | Induced draft fan controls | Boiler | Boiler Air and Gas Systems | D1 | Forced - Immediate | 2016 | Coal | CC | 100 | Fossil-Steam | RFC | Summer | 291.1999 | 312 | 1 | 1 | 1475-Induced draft fan controls | D1-Forced - Immediate | 100-Fossil-Steam
1475 | Induced draft fan controls | Boiler | Boiler Air and Gas Systems | D1 | Forced - Immediate | 2016 | Coal | CC | 100 | Fossil-Steam | WECC | Winter | 267 | 45 | 1 | 1 | 1475-Induced draft fan controls | D1-Forced - Immediate | 100-Fossil-Steam
1475 | Induced draft fan controls | Boiler | Boiler Air and Gas Systems | D1 | Forced - Immediate | 2016 | Coal | CC | 100 | Fossil-Steam | SERC | Winter | 1404.6665 | 280 | 1 | 1 | 1475-Induced draft fan controls | D1-Forced - Immediate | 100-Fossil-Steam
1475 | Induced draft fan controls | Boiler | Boiler Air and Gas Systems | D1 | Forced - Immediate | 2016 | Coal | CC | 100 | Fossil-Steam | MRO | Winter | 4088.7999 | 228 | 1 | 1 | 1475-Induced draft fan controls | D1-Forced - Immediate | 100-Fossil-Steam
1475 | Induced draft fan controls | Boiler | Boiler Air and Gas Systems | D1 | Forced - Immediate | 2016 | Oil | DI | 100 | Fossil-Steam | RFC | Summer | 80.6833 | 10.3 | 1 | 1 | 1475-Induced draft fan controls | D1-Forced - Immediate | 100-Fossil-Steam
1475 | Induced draft fan controls | Boiler | Boiler Air and Gas Systems | D1 | Forced - Immediate | 2016 | Oil | DI | 100 | Fossil-Steam | RFC | Summer | 113.3 | 10.3 | 1 | 1 | 1475-Induced draft fan controls | D1-Forced - Immediate | 100-Fossil-Steam
1475 | Induced draft fan controls | Boiler | Boiler Air and Gas Systems | D2 | Forced - Delayed | 2016 | Coal | CC | 100 | Fossil-Steam | WECC | Summer | 290.2666 | 56 | 1 | 1 | 1475-Induced draft fan controls | D2-Forced - Delayed | 100-Fossil-Steam
1475 | Induced draft fan controls | Boiler | Boiler Air and Gas Systems | D2 | Forced - Delayed | 2016 | Coal | CC | 100 | Fossil-Steam | WECC | Summer | 784.4667 | 41 | 1 | 1 | 1475-Induced draft fan controls | D2-Forced - Delayed | 100-Fossil-Steam
1475 | Induced draft fan controls | Boiler | Boiler Air and Gas Systems | D2 | Forced - Delayed | 2016 | Coal | CC | 100 | Fossil-Steam | WECC | Summer | 1081.7666 | 46 | 1 | 1 | 1475-Induced draft fan controls | D2-Forced - Delayed | 100-Fossil-Steam
1475 | Induced draft fan controls | Boiler | Boiler Air and Gas Systems | D2 | Forced - Delayed | 2016 | Oil | DI | 100 | Fossil-Steam | RFC | Summer | 105.575 | 10.3 | 1 | 1 | 1475-Induced draft fan controls | D2-Forced - Delayed | 100-Fossil-Steam
1475 | Induced draft fan controls | Boiler | Boiler Air and Gas Systems | D2 | Forced - Delayed | 2016 | Oil | DI | 100 | Fossil-Steam | RFC | Summer | 107.8067 | 10.3 | 1 | 1 | 1475-Induced draft fan controls | D2-Forced - Delayed | 100-Fossil-Steam
1475 | Induced draft fan controls | Boiler | Boiler Air and Gas Systems | D2 | Forced - Delayed | 2016 | Oil | DI | 100 | Fossil-Steam | RFC | Summer | 114.5017 | 10.3 | 1 | 1 | 1475-Induced draft fan controls | D2-Forced - Delayed | 100-Fossil-Steam
1475 | Induced draft fan controls | Boiler | Boiler Air and Gas Systems | U1 | Forced - Immediate | 2016 | Coal | CC | 100 | Fossil-Steam | MRO | Off-Peak | 694.95 | 339 | 1 | 1 | 1475-Induced draft fan controls | U1-Forced - Immediate | 100-Fossil-Steam
1475 | Induced draft fan controls | Boiler | Boiler Air and Gas Systems | U1 | Forced - Immediate | 2016 | Coal | CC | 100 | Fossil-Steam | MRO | Off-Peak | 2798.4 | 352 | 1 | 1 | 1475-Induced draft fan controls | U1-Forced - Immediate | 100-Fossil-Steam
1475 | Induced draft fan controls | Boiler | Boiler Air and Gas Systems | U1 | Forced - Immediate | 2016 | Coal | CC | 100 | Fossil-Steam | SERC | Off-Peak | 4777.0787 | 493.33 | 1 | 1 | 1475-Induced draft fan controls | U1-Forced - Immediate | 100-Fossil-Steam
1475 | Induced draft fan controls | Boiler | Boiler Air and Gas Systems | U1 | Forced - Immediate | 2016 | Coal | LI | 100 | Fossil-Steam | NPCC | Off-Peak | 1106.9166 | 185 | 1 | 1 | 1475-Induced draft fan controls | U1-Forced - Immediate | 100-Fossil-Steam
1475 | Induced draft fan controls | Boiler | Boiler Air and Gas Systems | D1 | Forced - Immediate | 2016 | Coal | CC | 100 | Fossil-Steam | RFC | Off-Peak | 974.9332 | 128 | 1 | 1 | 1475-Induced draft fan controls | D1-Forced - Immediate | 100-Fossil-Steam
1475 | Induced draft fan controls | Boiler | Boiler Air and Gas Systems | D1 | Forced - Immediate | 2016 | Coal | CC | 100 | Fossil-Steam | WECC | Off-Peak | 1112.7832 | 179 | 1 | 1 | 1475-Induced draft fan controls | D1-Forced - Immediate | 100-Fossil-Steam
1475 | Induced draft fan controls | Boiler | Boiler Air and Gas Systems | D1 | Forced - Immediate | 2016 | Coal | CC | 100 | Fossil-Steam | WECC | Off-Peak | 1918.5999 | 318 | 1 | 1 | 1475-Induced draft fan controls | D1-Forced - Immediate | 100-Fossil-Steam
1475 | Induced draft fan controls | Boiler | Boiler Air and Gas Systems | D1 | Forced - Immediate | 2016 | Coal | CC | 100 | Fossil-Steam | MRO | Off-Peak | 6639.9998 | 240 | 1 | 1 | 1475-Induced draft fan controls | D1-Forced - Immediate | 100-Fossil-Steam
1475 | Induced draft fan controls | Boiler | Boiler Air and Gas Systems | D1 | Forced - Immediate | 2016 | Coal | CC | 100 | Fossil-Steam | SERC | Summer | 734.55 | 83 | 1 | 1 | 1475-Induced draft fan controls | D1-Forced - Immediate | 100-Fossil-Steam
1475 | Induced draft fan controls | Boiler | Boiler Air and Gas Systems | D1 | Forced - Immediate | 2016 | Coal | CC | 100 | Fossil-Steam | MRO | Winter | 1.2999 | 78 | 1 | 1 | 1475-Induced draft fan controls | D1-Forced - Immediate | 100-Fossil-Steam
1475 | Induced draft fan controls | Boiler | Boiler Air and Gas Systems | D1 | Forced - Immediate | 2016 | Coal | CC | 100 | Fossil-Steam | WECC | Winter | 54.4333 | 46 | 1 | 1 | 1475-Induced draft fan controls | D1-Forced - Immediate | 100-Fossil-Steam
1475 | Induced draft fan controls | Boiler | Boiler Air and Gas Systems | D1 | Forced - Immediate | 2016 | Coal | CC | 100 | Fossil-Steam | RFC | Winter | 114.75 | 85 | 1 | 1 | 1475-Induced draft fan controls | D1-Forced - Immediate | 100-Fossil-Steam
1475 | Induced draft fan controls | Boiler | Boiler Air and Gas Systems | D1 | Forced - Immediate | 2016 | Coal | CC | 100 | Fossil-Steam | TRE | Winter | 822.25 | 55 | 1 | 1 | 1475-Induced draft fan controls | D1-Forced - Immediate | 100-Fossil-Steam
1475 | Induced draft fan controls | Boiler | Boiler Air and Gas Systems | D1 | Forced - Immediate | 2016 | Coal | CC | 100 | Fossil-Steam | SERC | Winter | 2518.5 | 230 | 1 | 1 | 1475-Induced draft fan controls | D1-Forced - Immediate | 100-Fossil-Steam
1475 | Induced draft fan controls | Boiler | Boiler Air and Gas Systems | D1 | Forced - Immediate | 2016 | Gas | GG | 100 | Fossil-Steam | SERC | Off-Peak | 102.9 | 21 | 1 | 1 | 1475-Induced draft fan controls | D1-Forced - Immediate | 100-Fossil-Steam
1475 | Induced draft fan controls | Boiler | Boiler Air and Gas Systems | D2 | Forced - Delayed | 2016 | Coal | CC | 100 | Fossil-Steam | WECC | Summer | 43.05 | 41 | 1 | 1 | 1475-Induced draft fan controls | D2-Forced - Delayed | 100-Fossil-Steam
1475 | Induced draft fan controls | Boiler | Boiler Air and Gas Systems | D2 | Forced - Delayed | 2016 | Coal | CC | 100 | Fossil-Steam | WECC | Summer | 302.1 | 53 | 1 | 1 | 1475-Induced draft fan controls | D2-Forced - Delayed | 100-Fossil-Steam
1475 | Induced draft fan controls | Boiler | Boiler Air and Gas Systems | D2 | Forced - Delayed | 2016 | Coal | CC | 100 | Fossil-Steam | WECC | Summer | 571.3 | 197 | 1 | 1 | 1475-Induced draft fan controls | D2-Forced - Delayed | 100-Fossil-Steam
1475 | Induced draft fan controls | Boiler | Boiler Air and Gas Systems | D2 | Forced - Delayed | 2016 | Coal | CC | 100 | Fossil-Steam | WECC | Summer | 990.2166 | 53 | 1 | 1 | 1475-Induced draft fan controls | D2-Forced - Delayed | 100-Fossil-Steam
1475 | Induced draft fan controls | Boiler | Boiler Air and Gas Systems | D2 | Forced - Delayed | 2016 | Coal | CC | 100 | Fossil-Steam | WECC | Summer | 1224 | 51 | 1 | 1 | 1475-Induced draft fan controls | D2-Forced - Delayed | 100-Fossil-Steam
1475 | Induced draft fan controls | Boiler | Boiler Air and Gas Systems | D2 | Forced - Delayed | 2016 | Coal | CC | 100 | Fossil-Steam | WECC | Summer | 1281.6 | 288 | 1 | 1 | 1475-Induced draft fan controls | D2-Forced - Delayed | 100-Fossil-Steam
1475 | Induced draft fan controls | Boiler | Boiler Air and Gas Systems | D2 | Forced - Delayed | 2016 | Oil | DI | 100 | Fossil-Steam | RFC | Summer | 78.4517 | 10.3 | 1 | 1 | 1475-Induced draft fan controls | D2-Forced - Delayed | 100-Fossil-Steam
1475 | Induced draft fan controls | Boiler | Boiler Air and Gas Systems | U1 | Forced - Immediate | 2016 | Coal | CC | 100 | Fossil-Steam | RFC | Summer | 1009.4 | 196 | 1 | 1 | 1475-Induced draft fan controls | U1-Forced - Immediate | 100-Fossil-Steam
1475 | Induced draft fan controls | Boiler | Boiler Air and Gas Systems | U1 | Forced - Immediate | 2016 | Coal | LI | 100 | Fossil-Steam | NPCC | Off-Peak | 255.75 | 165 | 1 | 1 | 1475-Induced draft fan controls | U1-Forced - Immediate | 100-Fossil-Steam
1475 | Induced draft fan controls | Boiler | Boiler Air and Gas Systems | D1 | Forced - Immediate | 2016 | Coal | CC | 100 | Fossil-Steam | MRO | Off-Peak | 1159.9999 | 240 | 1 | 1 | 1475-Induced draft fan controls | D1-Forced - Immediate | 100-Fossil-Steam
1475 | Induced draft fan controls | Boiler | Boiler Air and Gas Systems | D1 | Forced - Immediate | 2016 | Coal | CC | 100 | Fossil-Steam | SERC | Off-Peak | 3403.4 | 308 | 1 | 1 | 1475-Induced draft fan controls | D1-Forced - Immediate | 100-Fossil-Steam
1475 | Induced draft fan controls | Boiler | Boiler Air and Gas Systems | D1 | Forced - Immediate | 2016 | Coal | CC | 100 | Fossil-Steam | WECC | Summer | 247.95 | 171 | 1 | 1 | 1475-Induced draft fan controls | D1-Forced - Immediate | 100-Fossil-Steam
1475 | Induced draft fan controls | Boiler | Boiler Air and Gas Systems | D1 | Forced - Immediate | 2016 | Coal | CC | 100 | Fossil-Steam | SERC | Winter | 101.9999 | 306 | 1 | 1 | 1475-Induced draft fan controls | D1-Forced - Immediate | 100-Fossil-Steam
1475 | Induced draft fan controls | Boiler | Boiler Air and Gas Systems | D1 | Forced - Immediate | 2016 | Coal | CC | 100 | Fossil-Steam | SERC | Winter | 2026.6665 | 380 | 1 | 1 | 1475-Induced draft fan controls | D1-Forced - Immediate | 100-Fossil-Steam
1475 | Induced draft fan controls | Boiler | Boiler Air and Gas Systems | D1 | Forced - Immediate | 2016 | Coal | CC | 100 | Fossil-Steam | RFC | Winter | 2725.6666 | 260 | 1 | 1 | 1475-Induced draft fan controls | D1-Forced - Immediate | 100-Fossil-Steam
1475 | Induced draft fan controls | Boiler | Boiler Air and Gas Systems | D1 | Forced - Immediate | 2016 | Coal | CC | 100 | Fossil-Steam | MRO | Winter | 10957.7 | 78 | 1 | 1 | 1475-Induced draft fan controls | D1-Forced - Immediate | 100-Fossil-Steam
1475 | Induced draft fan controls | Boiler | Boiler Air and Gas Systems | D1 | Forced - Immediate | 2016 | Oil | DI | 100 | Fossil-Steam | RFC | Off-Peak | 27376.2664 | 424 | 1 | 1 | 1475-Induced draft fan controls | D1-Forced - Immediate | 100-Fossil-Steam
1475 | Induced draft fan controls | Boiler | Boiler Air and Gas Systems | D1 | Forced - Immediate | 2016 | Oil | DI | 100 | Fossil-Steam | RFC | Winter | 31.2516 | 110.3 | 1 | 1 | 1475-Induced draft fan controls | D1-Forced - Immediate | 100-Fossil-Steam
1475 | Induced draft fan controls | Boiler | Boiler Air and Gas Systems | D1 | Forced - Immediate | 2016 | Oil | DI | 100 | Fossil-Steam | RFC | Winter | 227.6298 | 525.3 | 1 | 1 | 1475-Induced draft fan controls | D1-Forced - Immediate | 100-Fossil-Steam
1475 | Induced draft fan controls | Boiler | Boiler Air and Gas Systems | D2 | Forced - Delayed | 2016 | Coal | CC | 100 | Fossil-Steam | WECC | Summer | 2.8 | 56 | 1 | 1 | 1475-Induced draft fan controls | D2-Forced - Delayed | 100-Fossil-Steam
1475 | Induced draft fan controls | Boiler | Boiler Air and Gas Systems | D2 | Forced - Delayed | 2016 | Coal | CC | 100 | Fossil-Steam | WECC | Summer | 63.4666 | 56 | 1 | 1 | 1475-Induced draft fan controls | D2-Forced - Delayed | 100-Fossil-Steam
1475 | Induced draft fan controls | Boiler | Boiler Air and Gas Systems | D2 | Forced - Delayed | 2016 | Coal | CC | 100 | Fossil-Steam | WECC | Summer | 107.3333 | 56 | 1 | 1 | 1475-Induced draft fan controls | D2-Forced - Delayed | 100-Fossil-Steam
1475 | Induced draft fan controls | Boiler | Boiler Air and Gas Systems | D2 | Forced - Delayed | 2016 | Coal | CC | 100 | Fossil-Steam | MRO | Winter | 536.9665 | 178 | 1 | 1 | 1475-Induced draft fan controls | D2-Forced - Delayed | 100-Fossil-Steam
1475 | Induced draft fan controls | Boiler | Boiler Air and Gas Systems | D2 | Forced - Delayed | 2016 | Oil | DI | 100 | Fossil-Steam | RFC | Summer | 56.65 | 10.3 | 1 | 1 | 1475-Induced draft fan controls | D2-Forced - Delayed | 100-Fossil-Steam
1475 | Induced draft fan controls | Boiler | Boiler Air and Gas Systems | D3 | Forced - Postponed | 2016 | Coal | CC | 100 | Fossil-Steam | WECC | Summer | 2331.8165 | 253 | 1 | 1 | 1475-Induced draft fan controls | D3-Forced - Postponed | 100-Fossil-Steam
1475 | Induced draft fan controls | Boiler | Boiler Air and Gas Systems | SF | Startup Failure | 2016 | Coal | CC | 100 | Fossil-Steam | SERC | Summer | 7793.9332 | 391 | 1 | 1 | 1475-Induced draft fan controls | SF-Startup Failure | 100-Fossil-Steam
1475 | Induced draft fan controls | Boiler | Boiler Air and Gas Systems | U1 | Forced - Immediate | 2016 | Coal | CC | 100 | Fossil-Steam | RFC | Off-Peak | 4150.65 | 469 | 1 | 1 | 1475-Induced draft fan controls | U1-Forced - Immediate | 100-Fossil-Steam
1475 | Induced draft fan controls | Boiler | Boiler Air and Gas Systems | U1 | Forced - Immediate | 2016 | Coal | CC | 100 | Fossil-Steam | SERC | Summer | 1749.6 | 486 | 1 | 1 | 1475-Induced draft fan controls | U1-Forced - Immediate | 100-Fossil-Steam
1475 | Induced draft fan controls | Boiler | Boiler Air and Gas Systems | U1 | Forced - Immediate | 2016 | Coal | CC | 100 | Fossil-Steam | SERC | Winter | 998.1998 | 276 | 1 | 1 | 1475-Induced draft fan controls | U1-Forced - Immediate | 100-Fossil-Steam
1475 | Induced draft fan controls | Boiler | Boiler Air and Gas Systems | U1 | Forced - Immediate | 2016 | Coal | CC | 100 | Fossil-Steam | SERC | Winter | 3459.8998 | 342 | 1 | 1 | 1475-Induced draft fan controls | U1-Forced - Immediate | 100-Fossil-Steam
1475 | Induced draft fan controls | Boiler | Boiler Air and Gas Systems | U1 | Forced - Immediate | 2016 | Coal | CC | 100 | Fossil-Steam | WECC | Winter | 4588.35 | 507 | 1 | 1 | 1475-Induced draft fan controls | U1-Forced - Immediate | 100-Fossil-Steam
1475 | Induced draft fan controls | Boiler | Boiler Air and Gas Systems | D1 | Forced - Immediate | 2016 | Coal | CC | 100 | Fossil-Steam | TRE | Off-Peak | 226.6832 | 469 | 1 | 1 | 1475-Induced draft fan controls | D1-Forced - Immediate | 100-Fossil-Steam
1475 | Induced draft fan controls | Boiler | Boiler Air and Gas Systems | D1 | Forced - Immediate | 2016 | Coal | CC | 100 | Fossil-Steam | RFC | Off-Peak | 716.1332 | 262 | 1 | 1 | 1475-Induced draft fan controls | D1-Forced - Immediate | 100-Fossil-Steam
1475 | Induced draft fan controls | Boiler | Boiler Air and Gas Systems | D1 | Forced - Immediate | 2016 | Coal | CC | 100 | Fossil-Steam | TRE | Off-Peak | 2919.9997 | 438 | 1 | 1 | 1475-Induced draft fan controls | D1-Forced - Immediate | 100-Fossil-Steam
1475 | Induced draft fan controls | Boiler | Boiler Air and Gas Systems | D1 | Forced - Immediate | 2016 | Coal | CC | 100 | Fossil-Steam | TRE | Off-Peak | 6378.5666 | 122 | 1 | 1 | 1475-Induced draft fan controls | D1-Forced - Immediate | 100-Fossil-Steam
1475 | Induced draft fan controls | Boiler | Boiler Air and Gas Systems | D1 | Forced - Immediate | 2016 | Coal | CC | 100 | Fossil-Steam | RFC | Summer | 29.3333 | 44 | 1 | 1 | 1475-Induced draft fan controls | D1-Forced - Immediate | 100-Fossil-Steam
1475 | Induced draft fan controls | Boiler | Boiler Air and Gas Systems | D1 | Forced - Immediate | 2016 | Coal | CC | 100 | Fossil-Steam | RFC | Summer | 328.5 | 438 | 1 | 1 | 1475-Induced draft fan controls | D1-Forced - Immediate | 100-Fossil-Steam
1475 | Induced draft fan controls | Boiler | Boiler Air and Gas Systems | D1 | Forced - Immediate | 2016 | Coal | CC | 100 | Fossil-Steam | WECC | Winter | 1084.0164 | 337 | 1 | 1 | 1475-Induced draft fan controls | D1-Forced - Immediate | 100-Fossil-Steam
1475 | Induced draft fan controls | Boiler | Boiler Air and Gas Systems | D1 | Forced - Immediate | 2016 | Oil | DI | 100 | Fossil-Steam | RFC | Winter | 111.325 | 445.3 | 1 | 1 | 1475-Induced draft fan controls | D1-Forced - Immediate | 100-Fossil-Steam
1475 | Induced draft fan controls | Boiler | Boiler Air and Gas Systems | D2 | Forced - Delayed | 2016 | Coal | CC | 100 | Fossil-Steam | WECC | Summer | 2.65 | 53 | 1 | 1 | 1475-Induced draft fan controls | D2-Forced - Delayed | 100-Fossil-Steam
1475 | Induced draft fan controls | Boiler | Boiler Air and Gas Systems | D2 | Forced - Delayed | 2016 | Coal | CC | 100 | Fossil-Steam | WECC | Summer | 404.8 | 32 | 1 | 1 | 1475-Induced draft fan controls | D2-Forced - Delayed | 100-Fossil-Steam
1475 | Induced draft fan controls | Boiler | Boiler Air and Gas Systems | D2 | Forced - Delayed | 2016 | Coal | CC | 100 | Fossil-Steam | WECC | Summer | 446.9666 | 53 | 1 | 1 | 1475-Induced draft fan controls | D2-Forced - Delayed | 100-Fossil-Steam
1475 | Induced draft fan controls | Boiler | Boiler Air and Gas Systems | D2 | Forced - Delayed | 2016 | Coal | CC | 100 | Fossil-Steam | WECC | Summer | 1994.4166 | 263 | 1 | 1 | 1475-Induced draft fan controls | D2-Forced - Delayed | 100-Fossil-Steam
1475 | Induced draft fan controls | Boiler | Boiler Air and Gas Systems | D2 | Forced - Delayed | 2016 | Coal | LI | 100 | Fossil-Steam | TRE | Summer | 631.9999 | 240 | 1 | 1 | 1475-Induced draft fan controls | D2-Forced - Delayed | 100-Fossil-Steam
1475 | Induced draft fan controls | Boiler | Boiler Air and Gas Systems | D2 | Forced - Delayed | 2016 | Oil | DI | 100 | Fossil-Steam | RFC | Summer | 10.5033 | 2.3 | 1 | 1 | 1475-Induced draft fan controls | D2-Forced - Delayed | 100-Fossil-Steam
1475 | Induced draft fan controls | Boiler | Boiler Air and Gas Systems | D2 | Forced - Delayed | 2016 | Oil | DI | 100 | Fossil-Steam | RFC | Summer | 92.7 | 10.3 | 1 | 1 | 1475-Induced draft fan controls | D2-Forced - Delayed | 100-Fossil-Steam
1475 | Induced draft fan controls | Boiler | Boiler Air and Gas Systems | D2 | Forced - Delayed | 2016 | Oil | DI | 100 | Fossil-Steam | RFC | Summer | 103 | 10.3 | 1 | 2 | 1475-Induced draft fan controls | D2-Forced - Delayed | 100-Fossil-Steam
1475 | Induced draft fan controls | Boiler | Boiler Air and Gas Systems | D3 | Forced - Postponed | 2016 | Coal | CC | 100 | Fossil-Steam | TRE | Summer | 221.3666 | 58 | 1 | 1 | 1475-Induced draft fan controls | D3-Forced - Postponed | 100-Fossil-Steam
1475 | Induced draft fan controls | Boiler | Boiler Air and Gas Systems | U1 | Forced - Immediate | 2016 | Coal | CC | 100 | Fossil-Steam | MRO | Off-Peak | 220.7333 | 77 | 1 | 1 | 1475-Induced draft fan controls | U1-Forced - Immediate | 100-Fossil-Steam
1475 | Induced draft fan controls | Boiler | Boiler Air and Gas Systems | U1 | Forced - Immediate | 2016 | Coal | CC | 100 | Fossil-Steam | SERC | Summer | 7039.6663 | 490 | 1 | 1 | 1475-Induced draft fan controls | U1-Forced - Immediate | 100-Fossil-Steam
1475 | Induced draft fan controls | Boiler | Boiler Air and Gas Systems | U1 | Forced - Immediate | 2016 | Coal | CC | 100 | Fossil-Steam | MRO | Winter | 3359.5329 | 644 | 1 | 1 | 1475-Induced draft fan controls | U1-Forced - Immediate | 100-Fossil-Steam
1475 | Induced draft fan controls | Boiler | Boiler Air and Gas Systems | D1 | Forced - Immediate | 2016 | Coal | CC | 100 | Fossil-Steam | TRE | Off-Peak | 255.3 | 69 | 1 | 1 | 1475-Induced draft fan controls | D1-Forced - Immediate | 100-Fossil-Steam
1475 | Induced draft fan controls | Boiler | Boiler Air and Gas Systems | D1 | Forced - Immediate | 2016 | Coal | CC | 100 | Fossil-Steam | MRO | Off-Peak | 280.8516 | 126.7 | 1 | 1 | 1475-Induced draft fan controls | D1-Forced - Immediate | 100-Fossil-Steam
1475 | Induced draft fan controls | Boiler | Boiler Air and Gas Systems | D1 | Forced - Immediate | 2016 | Coal | CC | 100 | Fossil-Steam | MRO | Off-Peak | 1263.9865 | 201.7 | 1 | 1 | 1475-Induced draft fan controls | D1-Forced - Immediate | 100-Fossil-Steam
1475 | Induced draft fan controls | Boiler | Boiler Air and Gas Systems | D1 | Forced - Immediate | 2016 | Coal | CC | 100 | Fossil-Steam | MRO | Off-Peak | 2347.9999 | 240 | 1 | 1 | 1475-Induced draft fan controls | D1-Forced - Immediate | 100-Fossil-Steam
1475 | Induced draft fan controls | Boiler | Boiler Air and Gas Systems | D1 | Forced - Immediate | 2016 | Coal | CC | 100 | Fossil-Steam | WECC | Off-Peak | 2901.2999 | 171 | 1 | 1 | 1475-Induced draft fan controls | D1-Forced - Immediate | 100-Fossil-Steam
1475 | Induced draft fan controls | Boiler | Boiler Air and Gas Systems | D1 | Forced - Immediate | 2016 | Coal | CC | 100 | Fossil-Steam | SERC | Summer | 124.7043 | 61.33 | 1 | 1 | 1475-Induced draft fan controls | D1-Forced - Immediate | 100-Fossil-Steam
1475 | Induced draft fan controls | Boiler | Boiler Air and Gas Systems | D1 | Forced - Immediate | 2016 | Coal | CC | 100 | Fossil-Steam | WECC | Summer | 201.6665 | 220 | 1 | 1 | 1475-Induced draft fan controls | D1-Forced - Immediate | 100-Fossil-Steam
1475 | Induced draft fan controls | Boiler | Boiler Air and Gas Systems | D1 | Forced - Immediate | 2016 | Coal | CC | 100 | Fossil-Steam | RFC | Summer | 657 | 6 | 1 | 1 | 1475-Induced draft fan controls | D1-Forced - Immediate | 100-Fossil-Steam
1475 | Induced draft fan controls | Boiler | Boiler Air and Gas Systems | D1 | Forced - Immediate | 2016 | Coal | CC | 100 | Fossil-Steam | RFC | Summer | 693 | 11 | 1 | 1 | 1475-Induced draft fan controls | D1-Forced - Immediate | 100-Fossil-Steam
1475 | Induced draft fan controls | Boiler | Boiler Air and Gas Systems | D1 | Forced - Immediate | 2016 | Coal | CC | 100 | Fossil-Steam | RFC | Summer | 827.6666 | 260 | 1 | 1 | 1475-Induced draft fan controls | D1-Forced - Immediate | 100-Fossil-Steam
1475 | Induced draft fan controls | Boiler | Boiler Air and Gas Systems | D1 | Forced - Immediate | 2016 | Coal | CC | 100 | Fossil-Steam | MRO | Winter | 84 | 112 | 1 | 1 | 1475-Induced draft fan controls | D1-Forced - Immediate | 100-Fossil-Steam
1475 | Induced draft fan controls | Boiler | Boiler Air and Gas Systems | D1 | Forced - Immediate | 2016 | Coal | CC | 100 | Fossil-Steam | WECC | Winter | 96.8 | 88 | 1 | 1 | 1475-Induced draft fan controls | D1-Forced - Immediate | 100-Fossil-Steam
1475 | Induced draft fan controls | Boiler | Boiler Air and Gas Systems | D2 | Forced - Delayed | 2016 | Coal | CC | 100 | Fossil-Steam | WECC | Summer | 7.3333 | 110 | 1 | 1 | 1475-Induced draft fan controls | D2-Forced - Delayed | 100-Fossil-Steam
1475 | Induced draft fan controls | Boiler | Boiler Air and Gas Systems | D2 | Forced - Delayed | 2016 | Coal | CC | 100 | Fossil-Steam | WECC | Summer | 20.5 | 41 | 1 | 1 | 1475-Induced draft fan controls | D2-Forced - Delayed | 100-Fossil-Steam
1475 | Induced draft fan controls | Boiler | Boiler Air and Gas Systems | D2 | Forced - Delayed | 2016 | Coal | CC | 100 | Fossil-Steam | WECC | Summer | 365.7 | 53 | 1 | 1 | 1475-Induced draft fan controls | D2-Forced - Delayed | 100-Fossil-Steam
1475 | Induced draft fan controls | Boiler | Boiler Air and Gas Systems | D2 | Forced - Delayed | 2016 | Coal | CC | 100 | Fossil-Steam | WECC | Summer | 440 | 110 | 1 | 1 | 1475-Induced draft fan controls | D2-Forced - Delayed | 100-Fossil-Steam
1475 | Induced draft fan controls | Boiler | Boiler Air and Gas Systems | D2 | Forced - Delayed | 2016 | Coal | CC | 100 | Fossil-Steam | MRO | Winter | 37.2 | 36 | 1 | 1 | 1475-Induced draft fan controls | D2-Forced - Delayed | 100-Fossil-Steam
1475 | Induced draft fan controls | Boiler | Boiler Air and Gas Systems | D2 | Forced - Delayed | 2016 | Coal | CC | 100 | Fossil-Steam | MRO | Winter | 81.4667 | 26 | 1 | 1 | 1475-Induced draft fan controls | D2-Forced - Delayed | 100-Fossil-Steam
1475 | Induced draft fan controls | Boiler | Boiler Air and Gas Systems | D2 | Forced - Delayed | 2016 | Coal | CC | 100 | Fossil-Steam | TRE | Winter | 391.5 | 58 | 1 | 1 | 1475-Induced draft fan controls | D2-Forced - Delayed | 100-Fossil-Steam
1475 | Induced draft fan controls | Boiler | Boiler Air and Gas Systems | D2 | Forced - Delayed | 2016 | Oil | DI | 100 | Fossil-Steam | RFC | Summer | 100.425 | 10.3 | 1 | 1 | 1475-Induced draft fan controls | D2-Forced - Delayed | 100-Fossil-Steam
1475 | Induced draft fan controls | Boiler | Boiler Air and Gas Systems | D3 | Forced - Postponed | 2016 | Coal | CC | 100 | Fossil-Steam | WECC | Winter | 421.3 | 33 | 1 | 1 | 1475-Induced draft fan controls | D3-Forced - Postponed | 100-Fossil-Steam
1475 | Induced draft fan controls | Boiler | Boiler Air and Gas Systems | U1 | Forced - Immediate | 2016 | Coal | CC | 100 | Fossil-Steam | SERC | Summer | 7586.3447 | 495.3 | 1 | 1 | 1475-Induced draft fan controls | U1-Forced - Immediate | 100-Fossil-Steam
1475 | Induced draft fan controls | Boiler | Boiler Air and Gas Systems | U1 | Forced - Immediate | 2016 | Coal | CC | 100 | Fossil-Steam | SERC | Winter | 950 | 380 | 1 | 1 | 1475-Induced draft fan controls | U1-Forced - Immediate | 100-Fossil-Steam
1475 | Induced draft fan controls | Boiler | Boiler Air and Gas Systems | U1 | Forced - Immediate | 2016 | Coal | CC | 100 | Fossil-Steam | SERC | Winter | 1297.2 | 276 | 1 | 1 | 1475-Induced draft fan controls | U1-Forced - Immediate | 100-Fossil-Steam
1475 | Induced draft fan controls | Boiler | Boiler Air and Gas Systems | D1 | Forced - Immediate | 2016 | Coal | CC | 100 | Fossil-Steam | TRE | Off-Peak | 36.6667 | 44 | 1 | 1 | 1475-Induced draft fan controls | D1-Forced - Immediate | 100-Fossil-Steam
1475 | Induced draft fan controls | Boiler | Boiler Air and Gas Systems | D1 | Forced - Immediate | 2016 | Coal | CC | 100 | Fossil-Steam | MRO | Off-Peak | 158.375 | 126.7 | 1 | 1 | 1475-Induced draft fan controls | D1-Forced - Immediate | 100-Fossil-Steam
1475 | Induced draft fan controls | Boiler | Boiler Air and Gas Systems | D1 | Forced - Immediate | 2016 | Coal | CC | 100 | Fossil-Steam | RFC | Off-Peak | 319.95 | 237 | 1 | 1 | 1475-Induced draft fan controls | D1-Forced - Immediate | 100-Fossil-Steam
1475 | Induced draft fan controls | Boiler | Boiler Air and Gas Systems | D1 | Forced - Immediate | 2016 | Coal | CC | 100 | Fossil-Steam | TRE | Off-Peak | 819.6832 | 263 | 1 | 1 | 1475-Induced draft fan controls | D1-Forced - Immediate | 100-Fossil-Steam
1475 | Induced draft fan controls | Boiler | Boiler Air and Gas Systems | D1 | Forced - Immediate | 2016 | Coal | CC | 100 | Fossil-Steam | TRE | Off-Peak | 1553.0664 | 364 | 1 | 1 | 1475-Induced draft fan controls | D1-Forced - Immediate | 100-Fossil-Steam
1475 | Induced draft fan controls | Boiler | Boiler Air and Gas Systems | D1 | Forced - Immediate | 2016 | Coal | CC | 100 | Fossil-Steam | WECC | Summer | 63.7833 | 89 | 1 | 1 | 1475-Induced draft fan controls | D1-Forced - Immediate | 100-Fossil-Steam
1475 | Induced draft fan controls | Boiler | Boiler Air and Gas Systems | D1 | Forced - Immediate | 2016 | Coal | CC | 100 | Fossil-Steam | MRO | Summer | 171.35 | 23 | 1 | 1 | 1475-Induced draft fan controls | D1-Forced - Immediate | 100-Fossil-Steam
1475 | Induced draft fan controls | Boiler | Boiler Air and Gas Systems | D1 | Forced - Immediate | 2016 | Coal | CC | 100 | Fossil-Steam | MRO | Summer | 429.3332 | 161 | 1 | 1 | 1475-Induced draft fan controls | D1-Forced - Immediate | 100-Fossil-Steam
1475 | Induced draft fan controls | Boiler | Boiler Air and Gas Systems | D1 | Forced - Immediate | 2016 | Coal | CC | 100 | Fossil-Steam | RFC | Summer | 2177.75 | 155 | 1 | 1 | 1475-Induced draft fan controls | D1-Forced - Immediate | 100-Fossil-Steam
1475 | Induced draft fan controls | Boiler | Boiler Air and Gas Systems | D1 | Forced - Immediate | 2016 | Coal | CC | 100 | Fossil-Steam | RFC | Summer | 34020 | 350 | 1 | 1 | 1475-Induced draft fan controls | D1-Forced - Immediate | 100-Fossil-Steam
1475 | Induced draft fan controls | Boiler | Boiler Air and Gas Systems | D1 | Forced - Immediate | 2016 | Coal | CC | 100 | Fossil-Steam | MRO | Winter | 1.8666 | 112 | 1 | 1 | 1475-Induced draft fan controls | D1-Forced - Immediate | 100-Fossil-Steam
1475 | Induced draft fan controls | Boiler | Boiler Air and Gas Systems | D1 | Forced - Immediate | 2016 | Coal | CC | 100 | Fossil-Steam | WECC | Winter | 50.25 | 45 | 1 | 1 | 1475-Induced draft fan controls | D1-Forced - Immediate | 100-Fossil-Steam
1475 | Induced draft fan controls | Boiler | Boiler Air and Gas Systems | D1 | Forced - Immediate | 2016 | Coal | CC | 100 | Fossil-Steam | WECC | Winter | 129.3333 | 97 | 1 | 1 | 1475-Induced draft fan controls | D1-Forced - Immediate | 100-Fossil-Steam
1475 | Induced draft fan controls | Boiler | Boiler Air and Gas Systems | D1 | Forced - Immediate | 2016 | Coal | CC | 100 | Fossil-Steam | SERC | Winter | 1064 | 133 | 1 | 1 | 1475-Induced draft fan controls | D1-Forced - Immediate | 100-Fossil-Steam
1475 | Induced draft fan controls | Boiler | Boiler Air and Gas Systems | D1 | Forced - Immediate | 2016 | Coal | CC | 100 | Fossil-Steam | MRO | Winter | 1530.0999 | 78 | 1 | 1 | 1475-Induced draft fan controls | D1-Forced - Immediate | 100-Fossil-Steam
1475 | Induced draft fan controls | Boiler | Boiler Air and Gas Systems | D1 | Forced - Immediate | 2016 | Coal | CC | 100 | Fossil-Steam | SERC | Winter | 3607.5 | 195 | 1 | 1 | 1475-Induced draft fan controls | D1-Forced - Immediate | 100-Fossil-Steam
1475 | Induced draft fan controls | Boiler | Boiler Air and Gas Systems | D1 | Forced - Immediate | 2016 | Coal | CC | 100 | Fossil-Steam | MRO | Winter | 14652.3 | 78 | 1 | 1 | 1475-Induced draft fan controls | D1-Forced - Immediate | 100-Fossil-Steam
1475 | Induced draft fan controls | Boiler | Boiler Air and Gas Systems | D2 | Forced - Delayed | 2016 | Coal | CC | 100 | Fossil-Steam | RFC | Off-Peak | 280 | 10 | 1 | 1 | 1475-Induced draft fan controls | D2-Forced - Delayed | 100-Fossil-Steam
1475 | Induced draft fan controls | Boiler | Boiler Air and Gas Systems | D2 | Forced - Delayed | 2016 | Coal | CC | 100 | Fossil-Steam | WECC | Summer | 1.3667 | 41 | 1 | 1 | 1475-Induced draft fan controls | D2-Forced - Delayed | 100-Fossil-Steam
1475 | Induced draft fan controls | Boiler | Boiler Air and Gas Systems | D2 | Forced - Delayed | 2016 | Coal | CC | 100 | Fossil-Steam | WECC | Summer | 3.5333 | 53 | 1 | 1 | 1475-Induced draft fan controls | D2-Forced - Delayed | 100-Fossil-Steam
1475 | Induced draft fan controls | Boiler | Boiler Air and Gas Systems | D2 | Forced - Delayed | 2016 | Coal | CC | 100 | Fossil-Steam | WECC | Summer | 69.6666 | 110 | 1 | 1 | 1475-Induced draft fan controls | D2-Forced - Delayed | 100-Fossil-Steam
1475 | Induced draft fan controls | Boiler | Boiler Air and Gas Systems | D2 | Forced - Delayed | 2016 | Coal | CC | 100 | Fossil-Steam | RFC | Summer | 164.0333 | 2 | 1 | 1 | 1475-Induced draft fan controls | D2-Forced - Delayed | 100-Fossil-Steam
1475 | Induced draft fan controls | Boiler | Boiler Air and Gas Systems | D2 | Forced - Delayed | 2016 | Coal | CC | 100 | Fossil-Steam | WECC | Summer | 174.25 | 41 | 1 | 1 | 1475-Induced draft fan controls | D2-Forced - Delayed | 100-Fossil-Steam
1475 | Induced draft fan controls | Boiler | Boiler Air and Gas Systems | D2 | Forced - Delayed | 2016 | Coal | CC | 100 | Fossil-Steam | WECC | Summer | 364.8333 | 110 | 1 | 1 | 1475-Induced draft fan controls | D2-Forced - Delayed | 100-Fossil-Steam
1475 | Induced draft fan controls | Boiler | Boiler Air and Gas Systems | D2 | Forced - Delayed | 2016 | Coal | CC | 100 | Fossil-Steam | WECC | Summer | 1547.5165 | 253 | 1 | 1 | 1475-Induced draft fan controls | D2-Forced - Delayed | 100-Fossil-Steam
1475 | Induced draft fan controls | Boiler | Boiler Air and Gas Systems | D2 | Forced - Delayed | 2016 | Oil | DI | 100 | Fossil-Steam | RFC | Summer | 41.2 | 10.3 | 1 | 1 | 1475-Induced draft fan controls | D2-Forced - Delayed | 100-Fossil-Steam
1475 | Induced draft fan controls | Boiler | Boiler Air and Gas Systems | U1 | Forced - Immediate | 2016 | Coal | CC | 100 | Fossil-Steam | RFC | Off-Peak | 44550 | 594 | 1 | 1 | 1475-Induced draft fan controls | U1-Forced - Immediate | 100-Fossil-Steam
1475 | Induced draft fan controls | Boiler | Boiler Air and Gas Systems | U1 | Forced - Immediate | 2016 | Coal | CC | 100 | Fossil-Steam | NPCC | Summer | 450.8533 | 233.2 | 1 | 1 | 1475-Induced draft fan controls | U1-Forced - Immediate | 100-Fossil-Steam
1475 | Induced draft fan controls | Boiler | Boiler Air and Gas Systems | U1 | Forced - Immediate | 2016 | Coal | CC | 100 | Fossil-Steam | SERC | Summer | 2167.1999 | 189 | 1 | 1 | 1475-Induced draft fan controls | U1-Forced - Immediate | 100-Fossil-Steam
1475 | Induced draft fan controls | Boiler | Boiler Air and Gas Systems | U1 | Forced - Immediate | 2016 | Coal | LI | 100 | Fossil-Steam | NPCC | Off-Peak | 442.7499 | 165 | 1 | 1 | 1475-Induced draft fan controls | U1-Forced - Immediate | 100-Fossil-Steam
1475 | Induced draft fan controls | Boiler | Boiler Air and Gas Systems | D1 | Forced - Immediate | 2016 | Coal | CC | 100 | Fossil-Steam | WECC | Off-Peak | 266.7998 | 276 | 1 | 1 | 1475-Induced draft fan controls | D1-Forced - Immediate | 100-Fossil-Steam
1475 | Induced draft fan controls | Boiler | Boiler Air and Gas Systems | D1 | Forced - Immediate | 2016 | Coal | CC | 100 | Fossil-Steam | SERC | Off-Peak | 388.8499 | 231 | 1 | 1 | 1475-Induced draft fan controls | D1-Forced - Immediate | 100-Fossil-Steam
1475 | Induced draft fan controls | Boiler | Boiler Air and Gas Systems | D1 | Forced - Immediate | 2016 | Coal | CC | 100 | Fossil-Steam | TRE | Off-Peak | 885.9833 | 59 | 1 | 1 | 1475-Induced draft fan controls | D1-Forced - Immediate | 100-Fossil-Steam
1475 | Induced draft fan controls | Boiler | Boiler Air and Gas Systems | D1 | Forced - Immediate | 2016 | Coal | CC | 100 | Fossil-Steam | TRE | Off-Peak | 1015.4665 | 238 | 1 | 1 | 1475-Induced draft fan controls | D1-Forced - Immediate | 100-Fossil-Steam
1475 | Induced draft fan controls | Boiler | Boiler Air and Gas Systems | D1 | Forced - Immediate | 2016 | Coal | CC | 100 | Fossil-Steam | TRE | Off-Peak | 3123.3 | 359 | 1 | 1 | 1475-Induced draft fan controls | D1-Forced - Immediate | 100-Fossil-Steam
1475 | Induced draft fan controls | Boiler | Boiler Air and Gas Systems | D1 | Forced - Immediate | 2016 | Coal | CC | 100 | Fossil-Steam | SERC | Winter | 1171.4331 | 622 | 1 | 1 | 1475-Induced draft fan controls | D1-Forced - Immediate | 100-Fossil-Steam
1475 | Induced draft fan controls | Boiler | Boiler Air and Gas Systems | D1 | Forced - Immediate | 2016 | Coal | CC | 100 | Fossil-Steam | RFC | Winter | 3771.9999 | 345 | 1 | 1 | 1475-Induced draft fan controls | D1-Forced - Immediate | 100-Fossil-Steam
1475 | Induced draft fan controls | Boiler | Boiler Air and Gas Systems | D1 | Forced - Immediate | 2016 | Oil | DI | 100 | Fossil-Steam | RFC | Summer | 106.4333 | 10.3 | 1 | 1 | 1475-Induced draft fan controls | D1-Forced - Immediate | 100-Fossil-Steam
1475 | Induced draft fan controls | Boiler | Boiler Air and Gas Systems | D2 | Forced - Delayed | 2016 | Coal | CC | 100 | Fossil-Steam | WECC | Summer | 1.8666 | 56 | 1 | 1 | 1475-Induced draft fan controls | D2-Forced - Delayed | 100-Fossil-Steam
1475 | Induced draft fan controls | Boiler | Boiler Air and Gas Systems | D2 | Forced - Delayed | 2016 | Coal | CC | 100 | Fossil-Steam | WECC | Summer | 3.4167 | 41 | 1 | 1 | 1475-Induced draft fan controls | D2-Forced - Delayed | 100-Fossil-Steam
1475 | Induced draft fan controls | Boiler | Boiler Air and Gas Systems | D2 | Forced - Delayed | 2016 | Coal | CC | 100 | Fossil-Steam | WECC | Summer | 19.6 | 56 | 1 | 1 | 1475-Induced draft fan controls | D2-Forced - Delayed | 100-Fossil-Steam
1475 | Induced draft fan controls | Boiler | Boiler Air and Gas Systems | D2 | Forced - Delayed | 2016 | Coal | LI | 100 | Fossil-Steam | TRE | Summer | 1654.9499 | 153 | 1 | 1 | 1475-Induced draft fan controls | D2-Forced - Delayed | 100-Fossil-Steam
1475 | Induced draft fan controls | Boiler | Boiler Air and Gas Systems | D2 | Forced - Delayed | 2016 | Oil | DI | 100 | Fossil-Steam | RFC | Summer | 102.485 | 10.3 | 1 | 1 | 1475-Induced draft fan controls | D2-Forced - Delayed | 100-Fossil-Steam
1475 | Induced draft fan controls | Boiler | Boiler Air and Gas Systems | U1 | Forced - Immediate | 2016 | Coal | CC | 100 | Fossil-Steam | RFC | Off-Peak | 13959 | 594 | 1 | 1 | 1475-Induced draft fan controls | U1-Forced - Immediate | 100-Fossil-Steam
1475 | Induced draft fan controls | Boiler | Boiler Air and Gas Systems | U1 | Forced - Immediate | 2016 | Coal | CC | 100 | Fossil-Steam | SERC | Summer | 871.5493 | 493.33 | 1 | 1 | 1475-Induced draft fan controls | U1-Forced - Immediate | 100-Fossil-Steam
1475 | Induced draft fan controls | Boiler | Boiler Air and Gas Systems | U1 | Forced - Immediate | 2016 | Coal | CC | 100 | Fossil-Steam | SERC | Summer | 25949.4 | 732 | 1 | 1 | 1475-Induced draft fan controls | U1-Forced - Immediate | 100-Fossil-Steam
1475 | Induced draft fan controls | Boiler | Boiler Air and Gas Systems | U1 | Forced - Immediate | 2016 | Coal | LI | 100 | Fossil-Steam | NPCC | Off-Peak | 172.7999 | 162 | 1 | 1 | 1475-Induced draft fan controls | U1-Forced - Immediate | 100-Fossil-Steam
1475 | Induced draft fan controls | Boiler | Boiler Air and Gas Systems | D1 | Forced - Immediate | 2016 | Coal | CC | 650 | Fluidized Bed | RFC | Summer | 1152.6 | 226 | 1 | 1 | 1475-Induced draft fan controls | D1-Forced - Immediate | 650-Fluidized Bed
1475 | Induced draft fan controls | Boiler | Boiler Air and Gas Systems | D1 | Forced - Immediate | 2016 | Coal | CC | 650 | Fluidized Bed | SERC | Winter | 550.8333 | 10 | 1 | 1 | 1475-Induced draft fan controls | D1-Forced - Immediate | 650-Fluidized Bed
1475 | Induced draft fan controls | Boiler | Boiler Air and Gas Systems | U1 | Forced - Immediate | 2016 | Other | WD | 650 | Fluidized Bed | NPCC | Off-Peak | 264.65 | 67 | 1 | 1 | 1475-Induced draft fan controls | U1-Forced - Immediate | 650-Fluidized Bed
1475 | Induced draft fan controls | Boiler | Boiler Air and Gas Systems | D1 | Forced - Immediate | 2016 | Coal | CC | 650 | Fluidized Bed | RFC | Summer | 1315.7498 | 285 | 1 | 1 | 1475-Induced draft fan controls | D1-Forced - Immediate | 650-Fluidized Bed
1476 | Induced draft fan speed changer | Boiler | Boiler Air and Gas Systems | D1 | Forced - Immediate | 2016 | Coal | CC | 100 | Fossil-Steam | RFC | Winter | 164.9997 | 450 | 1 | 1 | 1476-Induced draft fan speed changer | D1-Forced - Immediate | 100-Fossil-Steam
1476 | Induced draft fan speed changer | Boiler | Boiler Air and Gas Systems | D1 | Forced - Immediate | 2016 | Coal | CC | 100 | Fossil-Steam | WECC | Off-Peak | 582 | 194 | 1 | 1 | 1476-Induced draft fan speed changer | D1-Forced - Immediate | 100-Fossil-Steam
1476 | Induced draft fan speed changer | Boiler | Boiler Air and Gas Systems | D1 | Forced - Immediate | 2016 | Coal | CC | 100 | Fossil-Steam | SERC | Winter | 11858.4666 | 28 | 1 | 1 | 1476-Induced draft fan speed changer | D1-Forced - Immediate | 100-Fossil-Steam
1476 | Induced draft fan speed changer | Boiler | Boiler Air and Gas Systems | D2 | Forced - Delayed | 2016 | Coal | CC | 100 | Fossil-Steam | SERC | Off-Peak | 385 | 100 | 1 | 1 | 1476-Induced draft fan speed changer | D2-Forced - Delayed | 100-Fossil-Steam
1476 | Induced draft fan speed changer | Boiler | Boiler Air and Gas Systems | U1 | Forced - Immediate | 2016 | Coal | CC | 100 | Fossil-Steam | SERC | Off-Peak | 759.9999 | 300 | 1 | 1 | 1476-Induced draft fan speed changer | U1-Forced - Immediate | 100-Fossil-Steam
1476 | Induced draft fan speed changer | Boiler | Boiler Air and Gas Systems | D1 | Forced - Immediate | 2016 | Coal | CC | 100 | Fossil-Steam | SERC | Summer | 10080 | 40 | 1 | 1 | 1476-Induced draft fan speed changer | D1-Forced - Immediate | 100-Fossil-Steam
1476 | Induced draft fan speed changer | Boiler | Boiler Air and Gas Systems | D1 | Forced - Immediate | 2016 | Coal | CC | 100 | Fossil-Steam | SERC | Off-Peak | 379.9999 | 120 | 1 | 1 | 1476-Induced draft fan speed changer | D1-Forced - Immediate | 100-Fossil-Steam
1476 | Induced draft fan speed changer | Boiler | Boiler Air and Gas Systems | D1 | Forced - Immediate | 2016 | Gas | GG | 100 | Fossil-Steam | NPCC | Off-Peak | 1755.6666 | 230 | 1 | 1 | 1476-Induced draft fan speed changer | D1-Forced - Immediate | 100-Fossil-Steam
1476 | Induced draft fan speed changer | Boiler | Boiler Air and Gas Systems | D1 | Forced - Immediate | 2016 | Coal | LI | 100 | Fossil-Steam | TRE | Summer | 1043.76 | 130.47 | 1 | 1 | 1476-Induced draft fan speed changer | D1-Forced - Immediate | 100-Fossil-Steam
1476 | Induced draft fan speed changer | Boiler | Boiler Air and Gas Systems | D1 | Forced - Immediate | 2016 | Gas | GG | 100 | Fossil-Steam | NPCC | Off-Peak | 391 | 230 | 1 | 1 | 1476-Induced draft fan speed changer | D1-Forced - Immediate | 100-Fossil-Steam
1476 | Induced draft fan speed changer | Boiler | Boiler Air and Gas Systems | U1 | Forced - Immediate | 2016 | Coal | CC | 100 | Fossil-Steam | SERC | Summer | 655.4165 | 605 | 1 | 1 | 1476-Induced draft fan speed changer | U1-Forced - Immediate | 100-Fossil-Steam
1480 | Other induced draft fan problems | Boiler | Boiler Air and Gas Systems | D1 | Forced - Immediate | 2016 | Coal | CC | 100 | Fossil-Steam | RFC | Off-Peak | 4 | 20 | 1 | 1 | 1480-Other induced draft fan problems | D1-Forced - Immediate | 100-Fossil-Steam
1480 | Other induced draft fan problems | Boiler | Boiler Air and Gas Systems | D1 | Forced - Immediate | 2016 | Coal | CC | 100 | Fossil-Steam | SERC | Off-Peak | 9.5 | 38 | 1 | 1 | 1480-Other induced draft fan problems | D1-Forced - Immediate | 100-Fossil-Steam
1480 | Other induced draft fan problems | Boiler | Boiler Air and Gas Systems | D1 | Forced - Immediate | 2016 | Coal | CC | 100 | Fossil-Steam | RFC | Off-Peak | 28.6667 | 10 | 1 | 1 | 1480-Other induced draft fan problems | D1-Forced - Immediate | 100-Fossil-Steam
1480 | Other induced draft fan problems | Boiler | Boiler Air and Gas Systems | D1 | Forced - Immediate | 2016 | Coal | CC | 100 | Fossil-Steam | SERC | Off-Peak | 41.1667 | 38 | 1 | 1 | 1480-Other induced draft fan problems | D1-Forced - Immediate | 100-Fossil-Steam
1480 | Other induced draft fan problems | Boiler | Boiler Air and Gas Systems | D1 | Forced - Immediate | 2016 | Coal | CC | 100 | Fossil-Steam | MRO | Off-Peak | 122.5 | 10 | 1 | 1 | 1480-Other induced draft fan problems | D1-Forced - Immediate | 100-Fossil-Steam
1480 | Other induced draft fan problems | Boiler | Boiler Air and Gas Systems | D1 | Forced - Immediate | 2016 | Coal | CC | 100 | Fossil-Steam | SERC | Off-Peak | 240 | 200 | 1 | 1 | 1480-Other induced draft fan problems | D1-Forced - Immediate | 100-Fossil-Steam
1480 | Other induced draft fan problems | Boiler | Boiler Air and Gas Systems | D1 | Forced - Immediate | 2016 | Coal | CC | 100 | Fossil-Steam | SERC | Off-Peak | 259.5 | 90 | 1 | 1 | 1480-Other induced draft fan problems | D1-Forced - Immediate | 100-Fossil-Steam
1480 | Other induced draft fan problems | Boiler | Boiler Air and Gas Systems | D1 | Forced - Immediate | 2016 | Coal | CC | 100 | Fossil-Steam | RFC | Off-Peak | 283 | 20 | 1 | 1 | 1480-Other induced draft fan problems | D1-Forced - Immediate | 100-Fossil-Steam
1480 | Other induced draft fan problems | Boiler | Boiler Air and Gas Systems | D1 | Forced - Immediate | 2016 | Coal | CC | 100 | Fossil-Steam | RFC | Off-Peak | 439.9999 | 330 | 1 | 1 | 1480-Other induced draft fan problems | D1-Forced - Immediate | 100-Fossil-Steam
1480 | Other induced draft fan problems | Boiler | Boiler Air and Gas Systems | D1 | Forced - Immediate | 2016 | Coal | CC | 100 | Fossil-Steam | MRO | Off-Peak | 568.3999 | 294 | 1 | 1 | 1480-Other induced draft fan problems | D1-Forced - Immediate | 100-Fossil-Steam
1480 | Other induced draft fan problems | Boiler | Boiler Air and Gas Systems | D1 | Forced - Immediate | 2016 | Coal | CC | 100 | Fossil-Steam | SERC | Off-Peak | 956.4167 | 23 | 1 | 1 | 1480-Other induced draft fan problems | D1-Forced - Immediate | 100-Fossil-Steam
1480 | Other induced draft fan problems | Boiler | Boiler Air and Gas Systems | D1 | Forced - Immediate | 2016 | Coal | CC | 100 | Fossil-Steam | SERC | Off-Peak | 1191.6665 | 286 | 1 | 1 | 1480-Other induced draft fan problems | D1-Forced - Immediate | 100-Fossil-Steam
1480 | Other induced draft fan problems | Boiler | Boiler Air and Gas Systems | D1 | Forced - Immediate | 2016 | Coal | CC | 100 | Fossil-Steam | SERC | Off-Peak | 1342.25 | 13 | 1 | 1 | 1480-Other induced draft fan problems | D1-Forced - Immediate | 100-Fossil-Steam
1480 | Other induced draft fan problems | Boiler | Boiler Air and Gas Systems | D1 | Forced - Immediate | 2016 | Coal | CC | 100 | Fossil-Steam | SERC | Off-Peak | 1372.4666 | 28 | 1 | 1 | 1480-Other induced draft fan problems | D1-Forced - Immediate | 100-Fossil-Steam
1480 | Other induced draft fan problems | Boiler | Boiler Air and Gas Systems | D1 | Forced - Immediate | 2016 | Coal | CC | 100 | Fossil-Steam | WECC | Off-Peak | 1817.6832 | 191 | 1 | 1 | 1480-Other induced draft fan problems | D1-Forced - Immediate | 100-Fossil-Steam
1480 | Other induced draft fan problems | Boiler | Boiler Air and Gas Systems | D1 | Forced - Immediate | 2016 | Coal | CC | 100 | Fossil-Steam | SERC | Off-Peak | 4158 | 28 | 1 | 1 | 1480-Other induced draft fan problems | D1-Forced - Immediate | 100-Fossil-Steam
1480 | Other induced draft fan problems | Boiler | Boiler Air and Gas Systems | D1 | Forced - Immediate | 2016 | Coal | CC | 100 | Fossil-Steam | RFC | Summer | 0 | 0 | 1 | 1 | 1480-Other induced draft fan problems | D1-Forced - Immediate | 100-Fossil-Steam
1480 | Other induced draft fan problems | Boiler | Boiler Air and Gas Systems | D1 | Forced - Immediate | 2016 | Coal | CC | 100 | Fossil-Steam | WECC | Summer | 1.1667 | 14 | 1 | 1 | 1480-Other induced draft fan problems | D1-Forced - Immediate | 100-Fossil-Steam
1480 | Other induced draft fan problems | Boiler | Boiler Air and Gas Systems | D1 | Forced - Immediate | 2016 | Coal | CC | 100 | Fossil-Steam | WECC | Summer | 1.25 | 25 | 1 | 1 | 1480-Other induced draft fan problems | D1-Forced - Immediate | 100-Fossil-Steam
1480 | Other induced draft fan problems | Boiler | Boiler Air and Gas Systems | D1 | Forced - Immediate | 2016 | Coal | CC | 100 | Fossil-Steam | WECC | Summer | 1.4 | 12 | 1 | 2 | 1480-Other induced draft fan problems | D1-Forced - Immediate | 100-Fossil-Steam
1480 | Other induced draft fan problems | Boiler | Boiler Air and Gas Systems | D1 | Forced - Immediate | 2016 | Coal | CC | 100 | Fossil-Steam | WECC | Summer | 1.5 | 15 | 1 | 1 | 1480-Other induced draft fan problems | D1-Forced - Immediate | 100-Fossil-Steam
1480 | Other induced draft fan problems | Boiler | Boiler Air and Gas Systems | D1 | Forced - Immediate | 2016 | Coal | CC | 100 | Fossil-Steam | WECC | Summer | 1.6 | 16 | 1 | 1 | 1480-Other induced draft fan problems | D1-Forced - Immediate | 100-Fossil-Steam
1480 | Other induced draft fan problems | Boiler | Boiler Air and Gas Systems | D1 | Forced - Immediate | 2016 | Coal | CC | 100 | Fossil-Steam | WECC | Summer | 1.8667 | 16 | 1 | 1 | 1480-Other induced draft fan problems | D1-Forced - Immediate | 100-Fossil-Steam
1480 | Other induced draft fan problems | Boiler | Boiler Air and Gas Systems | D1 | Forced - Immediate | 2016 | Coal | CC | 100 | Fossil-Steam | WECC | Summer | 2.5 | 30 | 1 | 1 | 1480-Other induced draft fan problems | D1-Forced - Immediate | 100-Fossil-Steam
1480 | Other induced draft fan problems | Boiler | Boiler Air and Gas Systems | D1 | Forced - Immediate | 2016 | Coal | CC | 100 | Fossil-Steam | WECC | Summer | 3.1 | 31 | 1 | 1 | 1480-Other induced draft fan problems | D1-Forced - Immediate | 100-Fossil-Steam
1480 | Other induced draft fan problems | Boiler | Boiler Air and Gas Systems | D1 | Forced - Immediate | 2016 | Coal | CC | 100 | Fossil-Steam | WECC | Summer | 7.0833 | 17 | 1 | 1 | 1480-Other induced draft fan problems | D1-Forced - Immediate | 100-Fossil-Steam
1480 | Other induced draft fan problems | Boiler | Boiler Air and Gas Systems | D1 | Forced - Immediate | 2016 | Coal | CC | 100 | Fossil-Steam | WECC | Summer | 7.4 | 12 | 1 | 1 | 1480-Other induced draft fan problems | D1-Forced - Immediate | 100-Fossil-Steam
1480 | Other induced draft fan problems | Boiler | Boiler Air and Gas Systems | D1 | Forced - Immediate | 2016 | Coal | CC | 100 | Fossil-Steam | WECC | Summer | 9.8167 | 19 | 1 | 1 | 1480-Other induced draft fan problems | D1-Forced - Immediate | 100-Fossil-Steam
1480 | Other induced draft fan problems | Boiler | Boiler Air and Gas Systems | D1 | Forced - Immediate | 2016 | Coal | CC | 100 | Fossil-Steam | WECC | Summer | 12 | 15 | 1 | 1 | 1480-Other induced draft fan problems | D1-Forced - Immediate | 100-Fossil-Steam
1480 | Other induced draft fan problems | Boiler | Boiler Air and Gas Systems | D1 | Forced - Immediate | 2016 | Coal | CC | 100 | Fossil-Steam | WECC | Summer | 12.5667 | 29 | 1 | 2 | 1480-Other induced draft fan problems | D1-Forced - Immediate | 100-Fossil-Steam
1480 | Other induced draft fan problems | Boiler | Boiler Air and Gas Systems | D1 | Forced - Immediate | 2016 | Coal | CC | 100 | Fossil-Steam | WECC | Summer | 12.8 | 16 | 1 | 1 | 1480-Other induced draft fan problems | D1-Forced - Immediate | 100-Fossil-Steam
1480 | Other induced draft fan problems | Boiler | Boiler Air and Gas Systems | D1 | Forced - Immediate | 2016 | Coal | CC | 100 | Fossil-Steam | MRO | Summer | 19.2 | 64 | 1 | 1 | 1480-Other induced draft fan problems | D1-Forced - Immediate | 100-Fossil-Steam
1480 | Other induced draft fan problems | Boiler | Boiler Air and Gas Systems | D1 | Forced - Immediate | 2016 | Coal | CC | 100 | Fossil-Steam | WECC | Summer | 27.3 | 13 | 1 | 1 | 1480-Other induced draft fan problems | D1-Forced - Immediate | 100-Fossil-Steam
1480 | Other induced draft fan problems | Boiler | Boiler Air and Gas Systems | D1 | Forced - Immediate | 2016 | Coal | CC | 100 | Fossil-Steam | WECC | Summer | 39.4667 | 32 | 1 | 1 | 1480-Other induced draft fan problems | D1-Forced - Immediate | 100-Fossil-Steam
1480 | Other induced draft fan problems | Boiler | Boiler Air and Gas Systems | D1 | Forced - Immediate | 2016 | Coal | CC | 100 | Fossil-Steam | SERC | Summer | 42 | 63 | 1 | 1 | 1480-Other induced draft fan problems | D1-Forced - Immediate | 100-Fossil-Steam
1480 | Other induced draft fan problems | Boiler | Boiler Air and Gas Systems | D1 | Forced - Immediate | 2016 | Coal | CC | 100 | Fossil-Steam | SERC | Summer | 45 | 25 | 1 | 1 | 1480-Other induced draft fan problems | D1-Forced - Immediate | 100-Fossil-Steam
1480 | Other induced draft fan problems | Boiler | Boiler Air and Gas Systems | D1 | Forced - Immediate | 2016 | Coal | CC | 100 | Fossil-Steam | WECC | Summer | 47 | 12 | 1 | 1 | 1480-Other induced draft fan problems | D1-Forced - Immediate | 100-Fossil-Steam
1480 | Other induced draft fan problems | Boiler | Boiler Air and Gas Systems | D1 | Forced - Immediate | 2016 | Coal | CC | 100 | Fossil-Steam | WECC | Summer | 47.3667 | 29 | 1 | 1 | 1480-Other induced draft fan problems | D1-Forced - Immediate | 100-Fossil-Steam
1480 | Other induced draft fan problems | Boiler | Boiler Air and Gas Systems | D1 | Forced - Immediate | 2016 | Coal | CC | 100 | Fossil-Steam | WECC | Summer | 51.5 | 30 | 1 | 1 | 1480-Other induced draft fan problems | D1-Forced - Immediate | 100-Fossil-Steam
1480 | Other induced draft fan problems | Boiler | Boiler Air and Gas Systems | D1 | Forced - Immediate | 2016 | Coal | CC | 100 | Fossil-Steam | WECC | Summer | 57 | 18 | 1 | 1 | 1480-Other induced draft fan problems | D1-Forced - Immediate | 100-Fossil-Steam
1480 | Other induced draft fan problems | Boiler | Boiler Air and Gas Systems | D1 | Forced - Immediate | 2016 | Coal | CC | 100 | Fossil-Steam | WECC | Summer | 58.8 | 18 | 1 | 1 | 1480-Other induced draft fan problems | D1-Forced - Immediate | 100-Fossil-Steam
1480 | Other induced draft fan problems | Boiler | Boiler Air and Gas Systems | D1 | Forced - Immediate | 2016 | Coal | CC | 100 | Fossil-Steam | WECC | Summer | 69 | 30 | 1 | 1 | 1480-Other induced draft fan problems | D1-Forced - Immediate | 100-Fossil-Steam
1480 | Other induced draft fan problems | Boiler | Boiler Air and Gas Systems | D1 | Forced - Immediate | 2016 | Coal | CC | 100 | Fossil-Steam | WECC | Summer | 70.85 | 13 | 1 | 1 | 1480-Other induced draft fan problems | D1-Forced - Immediate | 100-Fossil-Steam
1480 | Other induced draft fan problems | Boiler | Boiler Air and Gas Systems | D1 | Forced - Immediate | 2016 | Coal | CC | 100 | Fossil-Steam | RFC | Summer | 85.4 | 24.4 | 1 | 1 | 1480-Other induced draft fan problems | D1-Forced - Immediate | 100-Fossil-Steam
1480 | Other induced draft fan problems | Boiler | Boiler Air and Gas Systems | D1 | Forced - Immediate | 2016 | Coal | CC | 100 | Fossil-Steam | NPCC | Summer | 99.66 | 13.2 | 1 | 1 | 1480-Other induced draft fan problems | D1-Forced - Immediate | 100-Fossil-Steam
1480 | Other induced draft fan problems | Boiler | Boiler Air and Gas Systems | D1 | Forced - Immediate | 2016 | Coal | CC | 100 | Fossil-Steam | WECC | Summer | 123.7333 | 16 | 1 | 1 | 1480-Other induced draft fan problems | D1-Forced - Immediate | 100-Fossil-Steam
1480 | Other induced draft fan problems | Boiler | Boiler Air and Gas Systems | D1 | Forced - Immediate | 2016 | Coal | CC | 100 | Fossil-Steam | SERC | Summer | 145 | 30 | 1 | 1 | 1480-Other induced draft fan problems | D1-Forced - Immediate | 100-Fossil-Steam
1480 | Other induced draft fan problems | Boiler | Boiler Air and Gas Systems | D1 | Forced - Immediate | 2016 | Coal | CC | 100 | Fossil-Steam | WECC | Summer | 183.3 | 94 | 1 | 1 | 1480-Other induced draft fan problems | D1-Forced - Immediate | 100-Fossil-Steam
1480 | Other induced draft fan problems | Boiler | Boiler Air and Gas Systems | D1 | Forced - Immediate | 2016 | Coal | CC | 100 | Fossil-Steam | MRO | Summer | 196 | 28 | 1 | 1 | 1480-Other induced draft fan problems | D1-Forced - Immediate | 100-Fossil-Steam
1480 | Other induced draft fan problems | Boiler | Boiler Air and Gas Systems | D1 | Forced - Immediate | 2016 | Coal | CC | 100 | Fossil-Steam | SERC | Summer | 211.75 | 33 | 1 | 1 | 1480-Other induced draft fan problems | D1-Forced - Immediate | 100-Fossil-Steam
1480 | Other induced draft fan problems | Boiler | Boiler Air and Gas Systems | D1 | Forced - Immediate | 2016 | Coal | CC | 100 | Fossil-Steam | WECC | Summer | 211.8333 | 10 | 1 | 1 | 1480-Other induced draft fan problems | D1-Forced - Immediate | 100-Fossil-Steam
1480 | Other induced draft fan problems | Boiler | Boiler Air and Gas Systems | D1 | Forced - Immediate | 2016 | Coal | CC | 100 | Fossil-Steam | WECC | Summer | 214.6 | 29 | 1 | 1 | 1480-Other induced draft fan problems | D1-Forced - Immediate | 100-Fossil-Steam
1480 | Other induced draft fan problems | Boiler | Boiler Air and Gas Systems | D1 | Forced - Immediate | 2016 | Coal | CC | 100 | Fossil-Steam | WECC | Summer | 253.6 | 12 | 1 | 1 | 1480-Other induced draft fan problems | D1-Forced - Immediate | 100-Fossil-Steam
1480 | Other induced draft fan problems | Boiler | Boiler Air and Gas Systems | D1 | Forced - Immediate | 2016 | Coal | CC | 100 | Fossil-Steam | RFC | Summer | 268.5833 | 55 | 1 | 1 | 1480-Other induced draft fan problems | D1-Forced - Immediate | 100-Fossil-Steam
1480 | Other induced draft fan problems | Boiler | Boiler Air and Gas Systems | D1 | Forced - Immediate | 2016 | Coal | CC | 100 | Fossil-Steam | RFC | Summer | 332.4999 | 105 | 1 | 1 | 1480-Other induced draft fan problems | D1-Forced - Immediate | 100-Fossil-Steam
1480 | Other induced draft fan problems | Boiler | Boiler Air and Gas Systems | D1 | Forced - Immediate | 2016 | Coal | CC | 100 | Fossil-Steam | WECC | Summer | 334.7167 | 19 | 1 | 1 | 1480-Other induced draft fan problems | D1-Forced - Immediate | 100-Fossil-Steam
1480 | Other induced draft fan problems | Boiler | Boiler Air and Gas Systems | D1 | Forced - Immediate | 2016 | Coal | CC | 100 | Fossil-Steam | WECC | Summer | 338.4 | 16 | 1 | 1 | 1480-Other induced draft fan problems | D1-Forced - Immediate | 100-Fossil-Steam
1480 | Other induced draft fan problems | Boiler | Boiler Air and Gas Systems | D1 | Forced - Immediate | 2016 | Coal | CC | 100 | Fossil-Steam | MRO | Summer | 443.6166 | 43 | 1 | 1 | 1480-Other induced draft fan problems | D1-Forced - Immediate | 100-Fossil-Steam
1480 | Other induced draft fan problems | Boiler | Boiler Air and Gas Systems | D1 | Forced - Immediate | 2016 | Coal | CC | 100 | Fossil-Steam | RFC | Summer | 450 | 50 | 1 | 1 | 1480-Other induced draft fan problems | D1-Forced - Immediate | 100-Fossil-Steam
1480 | Other induced draft fan problems | Boiler | Boiler Air and Gas Systems | D1 | Forced - Immediate | 2016 | Coal | CC | 100 | Fossil-Steam | WECC | Summer | 469.35 | 27 | 1 | 1 | 1480-Other induced draft fan problems | D1-Forced - Immediate | 100-Fossil-Steam
1480 | Other induced draft fan problems | Boiler | Boiler Air and Gas Systems | D1 | Forced - Immediate | 2016 | Coal | CC | 100 | Fossil-Steam | SERC | Summer | 469.9667 | 23 | 1 | 1 | 1480-Other induced draft fan problems | D1-Forced - Immediate | 100-Fossil-Steam
1480 | Other induced draft fan problems | Boiler | Boiler Air and Gas Systems | D1 | Forced - Immediate | 2016 | Coal | CC | 100 | Fossil-Steam | WECC | Summer | 496.8667 | 29 | 1 | 1 | 1480-Other induced draft fan problems | D1-Forced - Immediate | 100-Fossil-Steam
1480 | Other induced draft fan problems | Boiler | Boiler Air and Gas Systems | D1 | Forced - Immediate | 2016 | Coal | CC | 100 | Fossil-Steam | WECC | Summer | 515.7167 | 29 | 1 | 1 | 1480-Other induced draft fan problems | D1-Forced - Immediate | 100-Fossil-Steam
1480 | Other induced draft fan problems | Boiler | Boiler Air and Gas Systems | D1 | Forced - Immediate | 2016 | Coal | CC | 100 | Fossil-Steam | WECC | Summer | 523.5 | 30 | 1 | 1 | 1480-Other induced draft fan problems | D1-Forced - Immediate | 100-Fossil-Steam
1480 | Other induced draft fan problems | Boiler | Boiler Air and Gas Systems | D1 | Forced - Immediate | 2016 | Coal | CC | 100 | Fossil-Steam | MRO | Summer | 528 | 48 | 1 | 1 | 1480-Other induced draft fan problems | D1-Forced - Immediate | 100-Fossil-Steam
1480 | Other induced draft fan problems | Boiler | Boiler Air and Gas Systems | D1 | Forced - Immediate | 2016 | Coal | CC | 100 | Fossil-Steam | MRO | Summer | 531.75 | 45 | 1 | 1 | 1480-Other induced draft fan problems | D1-Forced - Immediate | 100-Fossil-Steam
1480 | Other induced draft fan problems | Boiler | Boiler Air and Gas Systems | D1 | Forced - Immediate | 2016 | Coal | CC | 100 | Fossil-Steam | SERC | Summer | 595 | 20 | 1 | 1 | 1480-Other induced draft fan problems | D1-Forced - Immediate | 100-Fossil-Steam
1480 | Other induced draft fan problems | Boiler | Boiler Air and Gas Systems | D1 | Forced - Immediate | 2016 | Coal | CC | 100 | Fossil-Steam | MRO | Summer | 707.07 | 54.39 | 1 | 1 | 1480-Other induced draft fan problems | D1-Forced - Immediate | 100-Fossil-Steam
1480 | Other induced draft fan problems | Boiler | Boiler Air and Gas Systems | D1 | Forced - Immediate | 2016 | Coal | CC | 100 | Fossil-Steam | SERC | Summer | 992.2 | 33 | 1 | 1 | 1480-Other induced draft fan problems | D1-Forced - Immediate | 100-Fossil-Steam
1480 | Other induced draft fan problems | Boiler | Boiler Air and Gas Systems | D1 | Forced - Immediate | 2016 | Coal | CC | 100 | Fossil-Steam | RFC | Summer | 1185.9167 | 35 | 1 | 1 | 1480-Other induced draft fan problems | D1-Forced - Immediate | 100-Fossil-Steam
1480 | Other induced draft fan problems | Boiler | Boiler Air and Gas Systems | D1 | Forced - Immediate | 2016 | Coal | CC | 100 | Fossil-Steam | SERC | Summer | 1441.3333 | 20 | 1 | 1 | 1480-Other induced draft fan problems | D1-Forced - Immediate | 100-Fossil-Steam
1480 | Other induced draft fan problems | Boiler | Boiler Air and Gas Systems | D1 | Forced - Immediate | 2016 | Coal | CC | 100 | Fossil-Steam | SERC | Summer | 1461.7333 | 38 | 1 | 1 | 1480-Other induced draft fan problems | D1-Forced - Immediate | 100-Fossil-Steam
1480 | Other induced draft fan problems | Boiler | Boiler Air and Gas Systems | D1 | Forced - Immediate | 2016 | Coal | CC | 100 | Fossil-Steam | RFC | Summer | 1513.4999 | 90 | 1 | 1 | 1480-Other induced draft fan problems | D1-Forced - Immediate | 100-Fossil-Steam
1480 | Other induced draft fan problems | Boiler | Boiler Air and Gas Systems | D1 | Forced - Immediate | 2016 | Coal | CC | 100 | Fossil-Steam | SERC | Summer | 1637.3333 | 40 | 1 | 1 | 1480-Other induced draft fan problems | D1-Forced - Immediate | 100-Fossil-Steam
1480 | Other induced draft fan problems | Boiler | Boiler Air and Gas Systems | D1 | Forced - Immediate | 2016 | Coal | CC | 100 | Fossil-Steam | RFC | Summer | 2520 | 70 | 1 | 1 | 1480-Other induced draft fan problems | D1-Forced - Immediate | 100-Fossil-Steam
1480 | Other induced draft fan problems | Boiler | Boiler Air and Gas Systems | D1 | Forced - Immediate | 2016 | Coal | CC | 100 | Fossil-Steam | SERC | Summer | 2804.4 | 38 | 1 | 1 | 1480-Other induced draft fan problems | D1-Forced - Immediate | 100-Fossil-Steam
1480 | Other induced draft fan problems | Boiler | Boiler Air and Gas Systems | D1 | Forced - Immediate | 2016 | Coal | CC | 100 | Fossil-Steam | MRO | Summer | 3356 | 48 | 1 | 1 | 1480-Other induced draft fan problems | D1-Forced - Immediate | 100-Fossil-Steam
1480 | Other induced draft fan problems | Boiler | Boiler Air and Gas Systems | D1 | Forced - Immediate | 2016 | Coal | CC | 100 | Fossil-Steam | MRO | Summer | 5121.64 | 67.39 | 1 | 1 | 1480-Other induced draft fan problems | D1-Forced - Immediate | 100-Fossil-Steam
1480 | Other induced draft fan problems | Boiler | Boiler Air and Gas Systems | D1 | Forced - Immediate | 2016 | Coal | CC | 100 | Fossil-Steam | SERC | Summer | 7009.25 | 53 | 1 | 1 | 1480-Other induced draft fan problems | D1-Forced - Immediate | 100-Fossil-Steam
1480 | Other induced draft fan problems | Boiler | Boiler Air and Gas Systems | D1 | Forced - Immediate | 2016 | Coal | CC | 100 | Fossil-Steam | MRO | Summer | 16871.02 | 77.39 | 1 | 1 | 1480-Other induced draft fan problems | D1-Forced - Immediate | 100-Fossil-Steam
1480 | Other induced draft fan problems | Boiler | Boiler Air and Gas Systems | D1 | Forced - Immediate | 2016 | Coal | CC | 100 | Fossil-Steam | RFC | Winter | 20.5 | 10 | 1 | 1 | 1480-Other induced draft fan problems | D1-Forced - Immediate | 100-Fossil-Steam
1480 | Other induced draft fan problems | Boiler | Boiler Air and Gas Systems | D1 | Forced - Immediate | 2016 | Coal | CC | 100 | Fossil-Steam | RFC | Winter | 65.5499 | 171 | 1 | 1 | 1480-Other induced draft fan problems | D1-Forced - Immediate | 100-Fossil-Steam
1480 | Other induced draft fan problems | Boiler | Boiler Air and Gas Systems | D1 | Forced - Immediate | 2016 | Coal | CC | 100 | Fossil-Steam | WECC | Winter | 67.8332 | 185 | 1 | 1 | 1480-Other induced draft fan problems | D1-Forced - Immediate | 100-Fossil-Steam
1480 | Other induced draft fan problems | Boiler | Boiler Air and Gas Systems | D1 | Forced - Immediate | 2016 | Coal | CC | 100 | Fossil-Steam | RFC | Winter | 225 | 150 | 1 | 1 | 1480-Other induced draft fan problems | D1-Forced - Immediate | 100-Fossil-Steam
1480 | Other induced draft fan problems | Boiler | Boiler Air and Gas Systems | D1 | Forced - Immediate | 2016 | Coal | CC | 100 | Fossil-Steam | MRO | Winter | 673.2 | 88 | 1 | 1 | 1480-Other induced draft fan problems | D1-Forced - Immediate | 100-Fossil-Steam
1480 | Other induced draft fan problems | Boiler | Boiler Air and Gas Systems | D1 | Forced - Immediate | 2016 | Coal | CC | 100 | Fossil-Steam | SERC | Winter | 1940.05 | 23 | 1 | 1 | 1480-Other induced draft fan problems | D1-Forced - Immediate | 100-Fossil-Steam
1480 | Other induced draft fan problems | Boiler | Boiler Air and Gas Systems | D1 | Forced - Immediate | 2016 | Coal | CC | 100 | Fossil-Steam | SERC | Winter | 2624.25 | 15 | 1 | 1 | 1480-Other induced draft fan problems | D1-Forced - Immediate | 100-Fossil-Steam
1480 | Other induced draft fan problems | Boiler | Boiler Air and Gas Systems | D1 | Forced - Immediate | 2016 | Oil | DI | 100 | Fossil-Steam | RFC | Summer | 85207.0832 | 475 | 1 | 1 | 1480-Other induced draft fan problems | D1-Forced - Immediate | 100-Fossil-Steam
1480 | Other induced draft fan problems | Boiler | Boiler Air and Gas Systems | D2 | Forced - Delayed | 2016 | Coal | CC | 100 | Fossil-Steam | WECC | Summer | 0.6 | 12 | 1 | 1 | 1480-Other induced draft fan problems | D2-Forced - Delayed | 100-Fossil-Steam
1480 | Other induced draft fan problems | Boiler | Boiler Air and Gas Systems | D2 | Forced - Delayed | 2016 | Coal | CC | 100 | Fossil-Steam | WECC | Summer | 6.4 | 16 | 1 | 1 | 1480-Other induced draft fan problems | D2-Forced - Delayed | 100-Fossil-Steam
1480 | Other induced draft fan problems | Boiler | Boiler Air and Gas Systems | D2 | Forced - Delayed | 2016 | Coal | CC | 100 | Fossil-Steam | WECC | Summer | 17.8667 | 16 | 1 | 1 | 1480-Other induced draft fan problems | D2-Forced - Delayed | 100-Fossil-Steam
1480 | Other induced draft fan problems | Boiler | Boiler Air and Gas Systems | D2 | Forced - Delayed | 2016 | Coal | CC | 100 | Fossil-Steam | WECC | Summer | 198.3333 | 10 | 1 | 1 | 1480-Other induced draft fan problems | D2-Forced - Delayed | 100-Fossil-Steam
1480 | Other induced draft fan problems | Boiler | Boiler Air and Gas Systems | D2 | Forced - Delayed | 2016 | Oil | DI | 100 | Fossil-Steam | RFC | Summer | 108.15 | 10.3 | 1 | 1 | 1480-Other induced draft fan problems | D2-Forced - Delayed | 100-Fossil-Steam
1480 | Other induced draft fan problems | Boiler | Boiler Air and Gas Systems | D3 | Forced - Postponed | 2016 | Coal | CC | 100 | Fossil-Steam | RFC | Summer | 5400 | 60 | 1 | 1 | 1480-Other induced draft fan problems | D3-Forced - Postponed | 100-Fossil-Steam
1480 | Other induced draft fan problems | Boiler | Boiler Air and Gas Systems | D3 | Forced - Postponed | 2016 | Coal | CC | 100 | Fossil-Steam | RFC | Summer | 5903.3333 | 70 | 1 | 1 | 1480-Other induced draft fan problems | D3-Forced - Postponed | 100-Fossil-Steam
1480 | Other induced draft fan problems | Boiler | Boiler Air and Gas Systems | D3 | Forced - Postponed | 2016 | Coal | CC | 100 | Fossil-Steam | RFC | Winter | 75.6667 | 10 | 1 | 1 | 1480-Other induced draft fan problems | D3-Forced - Postponed | 100-Fossil-Steam
1480 | Other induced draft fan problems | Boiler | Boiler Air and Gas Systems | D3 | Forced - Postponed | 2016 | Coal | CC | 100 | Fossil-Steam | RFC | Winter | 113.3333 | 20 | 1 | 1 | 1480-Other induced draft fan problems | D3-Forced - Postponed | 100-Fossil-Steam
1480 | Other induced draft fan problems | Boiler | Boiler Air and Gas Systems | U1 | Forced - Immediate | 2016 | Coal | CC | 100 | Fossil-Steam | SERC | Off-Peak | 1370.7164 | 379 | 1 | 1 | 1480-Other induced draft fan problems | U1-Forced - Immediate | 100-Fossil-Steam
1480 | Other induced draft fan problems | Boiler | Boiler Air and Gas Systems | U1 | Forced - Immediate | 2016 | Coal | CC | 100 | Fossil-Steam | SERC | Off-Peak | 2803.3999 | 393 | 1 | 1 | 1480-Other induced draft fan problems | U1-Forced - Immediate | 100-Fossil-Steam
1480 | Other induced draft fan problems | Boiler | Boiler Air and Gas Systems | D1 | Forced - Immediate | 2016 | Coal | CC | 100 | Fossil-Steam | SERC | Off-Peak | 15 | 18 | 1 | 1 | 1480-Other induced draft fan problems | D1-Forced - Immediate | 100-Fossil-Steam
1480 | Other induced draft fan problems | Boiler | Boiler Air and Gas Systems | D1 | Forced - Immediate | 2016 | Coal | CC | 100 | Fossil-Steam | RFC | Off-Peak | 29.8333 | 10 | 1 | 1 | 1480-Other induced draft fan problems | D1-Forced - Immediate | 100-Fossil-Steam
1480 | Other induced draft fan problems | Boiler | Boiler Air and Gas Systems | D1 | Forced - Immediate | 2016 | Coal | CC | 100 | Fossil-Steam | SERC | Off-Peak | 36.8666 | 28 | 1 | 1 | 1480-Other induced draft fan problems | D1-Forced - Immediate | 100-Fossil-Steam
1480 | Other induced draft fan problems | Boiler | Boiler Air and Gas Systems | D1 | Forced - Immediate | 2016 | Coal | CC | 100 | Fossil-Steam | SERC | Off-Peak | 47.2 | 8 | 1 | 1 | 1480-Other induced draft fan problems | D1-Forced - Immediate | 100-Fossil-Steam
1480 | Other induced draft fan problems | Boiler | Boiler Air and Gas Systems | D1 | Forced - Immediate | 2016 | Coal | CC | 100 | Fossil-Steam | SERC | Off-Peak | 49.5 | 18 | 1 | 1 | 1480-Other induced draft fan problems | D1-Forced - Immediate | 100-Fossil-Steam
1480 | Other induced draft fan problems | Boiler | Boiler Air and Gas Systems | D1 | Forced - Immediate | 2016 | Coal | CC | 100 | Fossil-Steam | WECC | Off-Peak | 51 | 51 | 1 | 1 | 1480-Other induced draft fan problems | D1-Forced - Immediate | 100-Fossil-Steam
1480 | Other induced draft fan problems | Boiler | Boiler Air and Gas Systems | D1 | Forced - Immediate | 2016 | Coal | CC | 100 | Fossil-Steam | SERC | Off-Peak | 169 | 13 | 1 | 1 | 1480-Other induced draft fan problems | D1-Forced - Immediate | 100-Fossil-Steam
1480 | Other induced draft fan problems | Boiler | Boiler Air and Gas Systems | D1 | Forced - Immediate | 2016 | Coal | CC | 100 | Fossil-Steam | SERC | Off-Peak | 182.5333 | 8 | 1 | 1 | 1480-Other induced draft fan problems | D1-Forced - Immediate | 100-Fossil-Steam
1480 | Other induced draft fan problems | Boiler | Boiler Air and Gas Systems | D1 | Forced - Immediate | 2016 | Coal | CC | 100 | Fossil-Steam | SERC | Off-Peak | 316.8 | 18 | 1 | 1 | 1480-Other induced draft fan problems | D1-Forced - Immediate | 100-Fossil-Steam
1480 | Other induced draft fan problems | Boiler | Boiler Air and Gas Systems | D1 | Forced - Immediate | 2016 | Coal | CC | 100 | Fossil-Steam | RFC | Off-Peak | 348.5 | 30 | 1 | 1 | 1480-Other induced draft fan problems | D1-Forced - Immediate | 100-Fossil-Steam
1480 | Other induced draft fan problems | Boiler | Boiler Air and Gas Systems | D1 | Forced - Immediate | 2016 | Coal | CC | 100 | Fossil-Steam | SERC | Off-Peak | 361.3333 | 8 | 1 | 1 | 1480-Other induced draft fan problems | D1-Forced - Immediate | 100-Fossil-Steam
1480 | Other induced draft fan problems | Boiler | Boiler Air and Gas Systems | D1 | Forced - Immediate | 2016 | Coal | CC | 100 | Fossil-Steam | RFC | Off-Peak | 1156 | 40 | 1 | 1 | 1480-Other induced draft fan problems | D1-Forced - Immediate | 100-Fossil-Steam
1480 | Other induced draft fan problems | Boiler | Boiler Air and Gas Systems | D1 | Forced - Immediate | 2016 | Coal | CC | 100 | Fossil-Steam | SERC | Off-Peak | 1263.1667 | 13 | 1 | 1 | 1480-Other induced draft fan problems | D1-Forced - Immediate | 100-Fossil-Steam
1480 | Other induced draft fan problems | Boiler | Boiler Air and Gas Systems | D1 | Forced - Immediate | 2016 | Coal | CC | 100 | Fossil-Steam | RFC | Off-Peak | 1393.1497 | 447 | 1 | 1 | 1480-Other induced draft fan problems | D1-Forced - Immediate | 100-Fossil-Steam
1480 | Other induced draft fan problems | Boiler | Boiler Air and Gas Systems | D1 | Forced - Immediate | 2016 | Coal | CC | 100 | Fossil-Steam | SERC | Off-Peak | 2305.75 | 23 | 1 | 1 | 1480-Other induced draft fan problems | D1-Forced - Immediate | 100-Fossil-Steam
1480 | Other induced draft fan problems | Boiler | Boiler Air and Gas Systems | D1 | Forced - Immediate | 2016 | Coal | CC | 100 | Fossil-Steam | MRO | Off-Peak | 4342.8 | 329 | 1 | 1 | 1480-Other induced draft fan problems | D1-Forced - Immediate | 100-Fossil-Steam
1480 | Other induced draft fan problems | Boiler | Boiler Air and Gas Systems | D1 | Forced - Immediate | 2016 | Coal | CC | 100 | Fossil-Steam | SERC | Off-Peak | 5432.2167 | 23 | 1 | 1 | 1480-Other induced draft fan problems | D1-Forced - Immediate | 100-Fossil-Steam
1480 | Other induced draft fan problems | Boiler | Boiler Air and Gas Systems | D1 | Forced - Immediate | 2016 | Coal | CC | 100 | Fossil-Steam | SERC | Off-Peak | 27651.1664 | 346 | 1 | 1 | 1480-Other induced draft fan problems | D1-Forced - Immediate | 100-Fossil-Steam
1480 | Other induced draft fan problems | Boiler | Boiler Air and Gas Systems | D1 | Forced - Immediate | 2016 | Coal | CC | 100 | Fossil-Steam | WECC | Summer | 0.96666 | 29 | 1 | 1 | 1480-Other induced draft fan problems | D1-Forced - Immediate | 100-Fossil-Steam
1480 | Other induced draft fan problems | Boiler | Boiler Air and Gas Systems | D1 | Forced - Immediate | 2016 | Coal | CC | 100 | Fossil-Steam | WECC | Summer | 1.3333 | 16 | 1 | 3 | 1480-Other induced draft fan problems | D1-Forced - Immediate | 100-Fossil-Steam
1480 | Other induced draft fan problems | Boiler | Boiler Air and Gas Systems | D1 | Forced - Immediate | 2016 | Coal | CC | 100 | Fossil-Steam | WECC | Summer | 1.4167 | 17 | 1 | 2 | 1480-Other induced draft fan problems | D1-Forced - Immediate | 100-Fossil-Steam
1480 | Other induced draft fan problems | Boiler | Boiler Air and Gas Systems | D1 | Forced - Immediate | 2016 | Coal | CC | 100 | Fossil-Steam | WECC | Summer | 1.6 | 32 | 1 | 1 | 1480-Other induced draft fan problems | D1-Forced - Immediate | 100-Fossil-Steam
1480 | Other induced draft fan problems | Boiler | Boiler Air and Gas Systems | D1 | Forced - Immediate | 2016 | Coal | CC | 100 | Fossil-Steam | WECC | Summer | 2.8333 | 17 | 1 | 1 | 1480-Other induced draft fan problems | D1-Forced - Immediate | 100-Fossil-Steam
1480 | Other induced draft fan problems | Boiler | Boiler Air and Gas Systems | D1 | Forced - Immediate | 2016 | Coal | CC | 100 | Fossil-Steam | WECC | Summer | 4 | 30 | 1 | 1 | 1480-Other induced draft fan problems | D1-Forced - Immediate | 100-Fossil-Steam
1480 | Other induced draft fan problems | Boiler | Boiler Air and Gas Systems | D1 | Forced - Immediate | 2016 | Coal | CC | 100 | Fossil-Steam | WECC | Summer | 10.8333 | 13 | 1 | 1 | 1480-Other induced draft fan problems | D1-Forced - Immediate | 100-Fossil-Steam
1480 | Other induced draft fan problems | Boiler | Boiler Air and Gas Systems | D1 | Forced - Immediate | 2016 | Coal | CC | 100 | Fossil-Steam | WECC | Summer | 28.2 | 18 | 1 | 1 | 1480-Other induced draft fan problems | D1-Forced - Immediate | 100-Fossil-Steam
1480 | Other induced draft fan problems | Boiler | Boiler Air and Gas Systems | D1 | Forced - Immediate | 2016 | Coal | CC | 100 | Fossil-Steam | WECC | Summer | 28.2333 | 22 | 1 | 1 | 1480-Other induced draft fan problems | D1-Forced - Immediate | 100-Fossil-Steam
1480 | Other induced draft fan problems | Boiler | Boiler Air and Gas Systems | D1 | Forced - Immediate | 2016 | Coal | CC | 100 | Fossil-Steam | WECC | Summer | 30.4 | 16 | 1 | 1 | 1480-Other induced draft fan problems | D1-Forced - Immediate | 100-Fossil-Steam
1480 | Other induced draft fan problems | Boiler | Boiler Air and Gas Systems | D1 | Forced - Immediate | 2016 | Coal | CC | 100 | Fossil-Steam | MRO | Summer | 42 | 28 | 1 | 1 | 1480-Other induced draft fan problems | D1-Forced - Immediate | 100-Fossil-Steam
1480 | Other induced draft fan problems | Boiler | Boiler Air and Gas Systems | D1 | Forced - Immediate | 2016 | Coal | CC | 100 | Fossil-Steam | WECC | Summer | 45.2833 | 19 | 1 | 1 | 1480-Other induced draft fan problems | D1-Forced - Immediate | 100-Fossil-Steam
1480 | Other induced draft fan problems | Boiler | Boiler Air and Gas Systems | D1 | Forced - Immediate | 2016 | Coal | CC | 100 | Fossil-Steam | WECC | Summer | 51.1333 | 13 | 1 | 1 | 1480-Other induced draft fan problems | D1-Forced - Immediate | 100-Fossil-Steam
1480 | Other induced draft fan problems | Boiler | Boiler Air and Gas Systems | D1 | Forced - Immediate | 2016 | Coal | CC | 100 | Fossil-Steam | SERC | Summer | 57.6 | 48 | 1 | 1 | 1480-Other induced draft fan problems | D1-Forced - Immediate | 100-Fossil-Steam
1480 | Other induced draft fan problems | Boiler | Boiler Air and Gas Systems | D1 | Forced - Immediate | 2016 | Coal | CC | 100 | Fossil-Steam | WECC | Summer | 73.75 | 25 | 1 | 1 | 1480-Other induced draft fan problems | D1-Forced - Immediate | 100-Fossil-Steam
1480 | Other induced draft fan problems | Boiler | Boiler Air and Gas Systems | D1 | Forced - Immediate | 2016 | Coal | CC | 100 | Fossil-Steam | RFC | Summer | 89.9 | 58 | 1 | 1 | 1480-Other induced draft fan problems | D1-Forced - Immediate | 100-Fossil-Steam
1480 | Other induced draft fan problems | Boiler | Boiler Air and Gas Systems | D1 | Forced - Immediate | 2016 | Coal | CC | 100 | Fossil-Steam | WECC | Summer | 109.5333 | 31 | 1 | 1 | 1480-Other induced draft fan problems | D1-Forced - Immediate | 100-Fossil-Steam
1480 | Other induced draft fan problems | Boiler | Boiler Air and Gas Systems | D1 | Forced - Immediate | 2016 | Coal | CC | 100 | Fossil-Steam | WECC | Summer | 132.3 | 18 | 1 | 1 | 1480-Other induced draft fan problems | D1-Forced - Immediate | 100-Fossil-Steam
1480 | Other induced draft fan problems | Boiler | Boiler Air and Gas Systems | D1 | Forced - Immediate | 2016 | Coal | CC | 100 | Fossil-Steam | WECC | Summer | 139 | 30 | 1 | 1 | 1480-Other induced draft fan problems | D1-Forced - Immediate | 100-Fossil-Steam
1480 | Other induced draft fan problems | Boiler | Boiler Air and Gas Systems | D1 | Forced - Immediate | 2016 | Coal | CC | 100 | Fossil-Steam | WECC | Summer | 149.35 | 29 | 1 | 1 | 1480-Other induced draft fan problems | D1-Forced - Immediate | 100-Fossil-Steam
1480 | Other induced draft fan problems | Boiler | Boiler Air and Gas Systems | D1 | Forced - Immediate | 2016 | Coal | CC | 100 | Fossil-Steam | WECC | Summer | 156.2667 | 16 | 1 | 1 | 1480-Other induced draft fan problems | D1-Forced - Immediate | 100-Fossil-Steam
1480 | Other induced draft fan problems | Boiler | Boiler Air and Gas Systems | D1 | Forced - Immediate | 2016 | Coal | CC | 100 | Fossil-Steam | WECC | Summer | 159.9 | 13 | 1 | 1 | 1480-Other induced draft fan problems | D1-Forced - Immediate | 100-Fossil-Steam
1480 | Other induced draft fan problems | Boiler | Boiler Air and Gas Systems | D1 | Forced - Immediate | 2016 | Coal | CC | 100 | Fossil-Steam | WECC | Summer | 174.5333 | 14 | 1 | 1 | 1480-Other induced draft fan problems | D1-Forced - Immediate | 100-Fossil-Steam
1480 | Other induced draft fan problems | Boiler | Boiler Air and Gas Systems | D1 | Forced - Immediate | 2016 | Coal | CC | 100 | Fossil-Steam | RFC | Summer | 208 | 40 | 1 | 1 | 1480-Other induced draft fan problems | D1-Forced - Immediate | 100-Fossil-Steam
1480 | Other induced draft fan problems | Boiler | Boiler Air and Gas Systems | D1 | Forced - Immediate | 2016 | Coal | CC | 100 | Fossil-Steam | SERC | Summer | 210 | 63 | 1 | 1 | 1480-Other induced draft fan problems | D1-Forced - Immediate | 100-Fossil-Steam
1480 | Other induced draft fan problems | Boiler | Boiler Air and Gas Systems | D1 | Forced - Immediate | 2016 | Coal | CC | 100 | Fossil-Steam | WECC | Summer | 213.8667 | 16 | 1 | 1 | 1480-Other induced draft fan problems | D1-Forced - Immediate | 100-Fossil-Steam
1480 | Other induced draft fan problems | Boiler | Boiler Air and Gas Systems | D1 | Forced - Immediate | 2016 | Coal | CC | 100 | Fossil-Steam | WECC | Summer | 221.8667 | 16 | 1 | 1 | 1480-Other induced draft fan problems | D1-Forced - Immediate | 100-Fossil-Steam
1480 | Other induced draft fan problems | Boiler | Boiler Air and Gas Systems | D1 | Forced - Immediate | 2016 | Coal | CC | 100 | Fossil-Steam | RFC | Summer | 250 | 50 | 1 | 1 | 1480-Other induced draft fan problems | D1-Forced - Immediate | 100-Fossil-Steam
1480 | Other induced draft fan problems | Boiler | Boiler Air and Gas Systems | D1 | Forced - Immediate | 2016 | Coal | CC | 100 | Fossil-Steam | WECC | Summer | 270.2 | 21 | 1 | 1 | 1480-Other induced draft fan problems | D1-Forced - Immediate | 100-Fossil-Steam
1480 | Other induced draft fan problems | Boiler | Boiler Air and Gas Systems | D1 | Forced - Immediate | 2016 | Coal | CC | 100 | Fossil-Steam | RFC | Summer | 338.9999 | 90 | 1 | 1 | 1480-Other induced draft fan problems | D1-Forced - Immediate | 100-Fossil-Steam
1480 | Other induced draft fan problems | Boiler | Boiler Air and Gas Systems | D1 | Forced - Immediate | 2016 | Coal | CC | 100 | Fossil-Steam | WECC | Summer | 358.7833 | 19 | 1 | 1 | 1480-Other induced draft fan problems | D1-Forced - Immediate | 100-Fossil-Steam
1480 | Other induced draft fan problems | Boiler | Boiler Air and Gas Systems | D1 | Forced - Immediate | 2016 | Coal | CC | 100 | Fossil-Steam | MRO | Summer | 387.75 | 33 | 1 | 1 | 1480-Other induced draft fan problems | D1-Forced - Immediate | 100-Fossil-Steam
1480 | Other induced draft fan problems | Boiler | Boiler Air and Gas Systems | D1 | Forced - Immediate | 2016 | Coal | CC | 100 | Fossil-Steam | RFC | Summer | 397.8333 | 35 | 1 | 1 | 1480-Other induced draft fan problems | D1-Forced - Immediate | 100-Fossil-Steam
1480 | Other induced draft fan problems | Boiler | Boiler Air and Gas Systems | D1 | Forced - Immediate | 2016 | Coal | CC | 100 | Fossil-Steam | WECC | Summer | 403.75 | 17 | 1 | 1 | 1480-Other induced draft fan problems | D1-Forced - Immediate | 100-Fossil-Steam
1480 | Other induced draft fan problems | Boiler | Boiler Air and Gas Systems | D1 | Forced - Immediate | 2016 | Coal | CC | 100 | Fossil-Steam | SERC | Summer | 412.8 | 48 | 1 | 1 | 1480-Other induced draft fan problems | D1-Forced - Immediate | 100-Fossil-Steam
1480 | Other induced draft fan problems | Boiler | Boiler Air and Gas Systems | D1 | Forced - Immediate | 2016 | Coal | CC | 100 | Fossil-Steam | WECC | Summer | 438.5833 | 19 | 1 | 1 | 1480-Other induced draft fan problems | D1-Forced - Immediate | 100-Fossil-Steam
1480 | Other induced draft fan problems | Boiler | Boiler Air and Gas Systems | D1 | Forced - Immediate | 2016 | Coal | CC | 100 | Fossil-Steam | RFC | Summer | 495.25 | 35 | 1 | 1 | 1480-Other induced draft fan problems | D1-Forced - Immediate | 100-Fossil-Steam
1480 | Other induced draft fan problems | Boiler | Boiler Air and Gas Systems | D1 | Forced - Immediate | 2016 | Coal | CC | 100 | Fossil-Steam | MRO | Summer | 516 | 43 | 1 | 1 | 1480-Other induced draft fan problems | D1-Forced - Immediate | 100-Fossil-Steam
1480 | Other induced draft fan problems | Boiler | Boiler Air and Gas Systems | D1 | Forced - Immediate | 2016 | Coal | CC | 100 | Fossil-Steam | MRO | Summer | 623.2 | 48 | 1 | 1 | 1480-Other induced draft fan problems | D1-Forced - Immediate | 100-Fossil-Steam
1480 | Other induced draft fan problems | Boiler | Boiler Air and Gas Systems | D1 | Forced - Immediate | 2016 | Coal | CC | 100 | Fossil-Steam | RFC | Summer | 719 | 60 | 1 | 1 | 1480-Other induced draft fan problems | D1-Forced - Immediate | 100-Fossil-Steam
1480 | Other induced draft fan problems | Boiler | Boiler Air and Gas Systems | D1 | Forced - Immediate | 2016 | Coal | CC | 100 | Fossil-Steam | MRO | Summer | 719.5 | 30 | 1 | 1 | 1480-Other induced draft fan problems | D1-Forced - Immediate | 100-Fossil-Steam
1480 | Other induced draft fan problems | Boiler | Boiler Air and Gas Systems | D1 | Forced - Immediate | 2016 | Coal | CC | 100 | Fossil-Steam | RFC | Summer | 834 | 60 | 1 | 1 | 1480-Other induced draft fan problems | D1-Forced - Immediate | 100-Fossil-Steam
1480 | Other induced draft fan problems | Boiler | Boiler Air and Gas Systems | D1 | Forced - Immediate | 2016 | Coal | CC | 100 | Fossil-Steam | SERC | Summer | 838.5 | 18 | 1 | 1 | 1480-Other induced draft fan problems | D1-Forced - Immediate | 100-Fossil-Steam
1480 | Other induced draft fan problems | Boiler | Boiler Air and Gas Systems | D1 | Forced - Immediate | 2016 | Coal | CC | 100 | Fossil-Steam | SERC | Summer | 938 | 28 | 1 | 1 | 1480-Other induced draft fan problems | D1-Forced - Immediate | 100-Fossil-Steam
1480 | Other induced draft fan problems | Boiler | Boiler Air and Gas Systems | D1 | Forced - Immediate | 2016 | Coal | CC | 100 | Fossil-Steam | SERC | Summer | 1097.1666 | 58 | 1 | 1 | 1480-Other induced draft fan problems | D1-Forced - Immediate | 100-Fossil-Steam
1480 | Other induced draft fan problems | Boiler | Boiler Air and Gas Systems | D1 | Forced - Immediate | 2016 | Coal | CC | 100 | Fossil-Steam | SERC | Summer | 1366.6664 | 400 | 1 | 1 | 1480-Other induced draft fan problems | D1-Forced - Immediate | 100-Fossil-Steam
1480 | Other induced draft fan problems | Boiler | Boiler Air and Gas Systems | D1 | Forced - Immediate | 2016 | Coal | CC | 100 | Fossil-Steam | MRO | Summer | 1526.04 | 42.39 | 1 | 1 | 1480-Other induced draft fan problems | D1-Forced - Immediate | 100-Fossil-Steam
1480 | Other induced draft fan problems | Boiler | Boiler Air and Gas Systems | D1 | Forced - Immediate | 2016 | Coal | CC | 100 | Fossil-Steam | SERC | Summer | 11469.6666 | 95 | 1 | 1 | 1480-Other induced draft fan problems | D1-Forced - Immediate | 100-Fossil-Steam
1480 | Other induced draft fan problems | Boiler | Boiler Air and Gas Systems | D1 | Forced - Immediate | 2016 | Coal | CC | 100 | Fossil-Steam | RFC | Winter | 1.8333 | 110 | 1 | 1 | 1480-Other induced draft fan problems | D1-Forced - Immediate | 100-Fossil-Steam
1480 | Other induced draft fan problems | Boiler | Boiler Air and Gas Systems | D1 | Forced - Immediate | 2016 | Coal | CC | 100 | Fossil-Steam | RFC | Winter | 95.6667 | 10 | 1 | 1 | 1480-Other induced draft fan problems | D1-Forced - Immediate | 100-Fossil-Steam
1480 | Other induced draft fan problems | Boiler | Boiler Air and Gas Systems | D1 | Forced - Immediate | 2016 | Coal | CC | 100 | Fossil-Steam | RFC | Winter | 147.9166 | 71 | 1 | 1 | 1480-Other induced draft fan problems | D1-Forced - Immediate | 100-Fossil-Steam
1480 | Other induced draft fan problems | Boiler | Boiler Air and Gas Systems | D1 | Forced - Immediate | 2016 | Coal | CC | 100 | Fossil-Steam | RFC | Winter | 212.5 | 10 | 1 | 1 | 1480-Other induced draft fan problems | D1-Forced - Immediate | 100-Fossil-Steam
1480 | Other induced draft fan problems | Boiler | Boiler Air and Gas Systems | D1 | Forced - Immediate | 2016 | Coal | CC | 100 | Fossil-Steam | SERC | Winter | 758.3333 | 20 | 1 | 1 | 1480-Other induced draft fan problems | D1-Forced - Immediate | 100-Fossil-Steam
1480 | Other induced draft fan problems | Boiler | Boiler Air and Gas Systems | D1 | Forced - Immediate | 2016 | Coal | CC | 100 | Fossil-Steam | WECC | Winter | 1112.333 | 470 | 1 | 1 | 1480-Other induced draft fan problems | D1-Forced - Immediate | 100-Fossil-Steam
1480 | Other induced draft fan problems | Boiler | Boiler Air and Gas Systems | D1 | Forced - Immediate | 2016 | Coal | CC | 100 | Fossil-Steam | WECC | Winter | 1176.1166 | 119 | 1 | 1 | 1480-Other induced draft fan problems | D1-Forced - Immediate | 100-Fossil-Steam
1480 | Other induced draft fan problems | Boiler | Boiler Air and Gas Systems | D1 | Forced - Immediate | 2016 | Coal | CC | 100 | Fossil-Steam | SERC | Winter | 2529.5 | 15 | 1 | 1 | 1480-Other induced draft fan problems | D1-Forced - Immediate | 100-Fossil-Steam
1480 | Other induced draft fan problems | Boiler | Boiler Air and Gas Systems | D1 | Forced - Immediate | 2016 | Coal | CC | 100 | Fossil-Steam | WECC | Winter | 2622.1832 | 131 | 1 | 1 | 1480-Other induced draft fan problems | D1-Forced - Immediate | 100-Fossil-Steam
1480 | Other induced draft fan problems | Boiler | Boiler Air and Gas Systems | D1 | Forced - Immediate | 2016 | Oil | DI | 100 | Fossil-Steam | RFC | Summer | 518.7499 | 375 | 1 | 1 | 1480-Other induced draft fan problems | D1-Forced - Immediate | 100-Fossil-Steam
1480 | Other induced draft fan problems | Boiler | Boiler Air and Gas Systems | D2 | Forced - Delayed | 2016 | Coal | CC | 100 | Fossil-Steam | WECC | Summer | 2.3833 | 13 | 1 | 1 | 1480-Other induced draft fan problems | D2-Forced - Delayed | 100-Fossil-Steam
1480 | Other induced draft fan problems | Boiler | Boiler Air and Gas Systems | D2 | Forced - Delayed | 2016 | Coal | CC | 100 | Fossil-Steam | WECC | Summer | 21.8667 | 16 | 1 | 1 | 1480-Other induced draft fan problems | D2-Forced - Delayed | 100-Fossil-Steam
1480 | Other induced draft fan problems | Boiler | Boiler Air and Gas Systems | D2 | Forced - Delayed | 2016 | Coal | LI | 100 | Fossil-Steam | TRE | Summer | 188.1333 | 68 | 1 | 1 | 1480-Other induced draft fan problems | D2-Forced - Delayed | 100-Fossil-Steam
1480 | Other induced draft fan problems | Boiler | Boiler Air and Gas Systems | D2 | Forced - Delayed | 2016 | Coal | LI | 100 | Fossil-Steam | TRE | Summer | 371.8 | 169 | 1 | 1 | 1480-Other induced draft fan problems | D2-Forced - Delayed | 100-Fossil-Steam
1480 | Other induced draft fan problems | Boiler | Boiler Air and Gas Systems | D3 | Forced - Postponed | 2016 | Coal | CC | 100 | Fossil-Steam | RFC | Summer | 700 | 50 | 1 | 1 | 1480-Other induced draft fan problems | D3-Forced - Postponed | 100-Fossil-Steam
1480 | Other induced draft fan problems | Boiler | Boiler Air and Gas Systems | D3 | Forced - Postponed | 2016 | Coal | CC | 100 | Fossil-Steam | RFC | Winter | 82.6667 | 20 | 1 | 1 | 1480-Other induced draft fan problems | D3-Forced - Postponed | 100-Fossil-Steam
1480 | Other induced draft fan problems | Boiler | Boiler Air and Gas Systems | U1 | Forced - Immediate | 2016 | Coal | CC | 100 | Fossil-Steam | RFC | Off-Peak | 38511.71 | 336.2 | 1 | 1 | 1480-Other induced draft fan problems | U1-Forced - Immediate | 100-Fossil-Steam
1480 | Other induced draft fan problems | Boiler | Boiler Air and Gas Systems | U1 | Forced - Immediate | 2016 | Coal | CC | 100 | Fossil-Steam | SERC | Winter | 483.933 | 476 | 1 | 1 | 1480-Other induced draft fan problems | U1-Forced - Immediate | 100-Fossil-Steam
1480 | Other induced draft fan problems | Boiler | Boiler Air and Gas Systems | U1 | Forced - Immediate | 2016 | Gas | GG | 100 | Fossil-Steam | SERC | Summer | 486.8332 | 254 | 1 | 1 | 1480-Other induced draft fan problems | U1-Forced - Immediate | 100-Fossil-Steam
1480 | Other induced draft fan problems | Boiler | Boiler Air and Gas Systems | D1 | Forced - Immediate | 2016 | Coal | CC | 100 | Fossil-Steam | SERC | Off-Peak | 22 | 66 | 1 | 1 | 1480-Other induced draft fan problems | D1-Forced - Immediate | 100-Fossil-Steam
1480 | Other induced draft fan problems | Boiler | Boiler Air and Gas Systems | D1 | Forced - Immediate | 2016 | Coal | CC | 100 | Fossil-Steam | TRE | Off-Peak | 27.6 | 24 | 1 | 1 | 1480-Other induced draft fan problems | D1-Forced - Immediate | 100-Fossil-Steam
1480 | Other induced draft fan problems | Boiler | Boiler Air and Gas Systems | D1 | Forced - Immediate | 2016 | Coal | CC | 100 | Fossil-Steam | RFC | Off-Peak | 34.6667 | 20 | 1 | 1 | 1480-Other induced draft fan problems | D1-Forced - Immediate | 100-Fossil-Steam
1480 | Other induced draft fan problems | Boiler | Boiler Air and Gas Systems | D1 | Forced - Immediate | 2016 | Coal | CC | 100 | Fossil-Steam | SERC | Off-Peak | 42.55 | 23 | 1 | 1 | 1480-Other induced draft fan problems | D1-Forced - Immediate | 100-Fossil-Steam
1480 | Other induced draft fan problems | Boiler | Boiler Air and Gas Systems | D1 | Forced - Immediate | 2016 | Coal | CC | 100 | Fossil-Steam | SERC | Off-Peak | 108.7333 | 28 | 1 | 1 | 1480-Other induced draft fan problems | D1-Forced - Immediate | 100-Fossil-Steam
1480 | Other induced draft fan problems | Boiler | Boiler Air and Gas Systems | D1 | Forced - Immediate | 2016 | Coal | CC | 100 | Fossil-Steam | SERC | Off-Peak | 122.85 | 63 | 1 | 1 | 1480-Other induced draft fan problems | D1-Forced - Immediate | 100-Fossil-Steam
1480 | Other induced draft fan problems | Boiler | Boiler Air and Gas Systems | D1 | Forced - Immediate | 2016 | Coal | CC | 100 | Fossil-Steam | RFC | Off-Peak | 199.9999 | 120 | 1 | 1 | 1480-Other induced draft fan problems | D1-Forced - Immediate | 100-Fossil-Steam
1480 | Other induced draft fan problems | Boiler | Boiler Air and Gas Systems | D1 | Forced - Immediate | 2016 | Coal | CC | 100 | Fossil-Steam | SERC | Off-Peak | 326.0833 | 13 | 1 | 1 | 1480-Other induced draft fan problems | D1-Forced - Immediate | 100-Fossil-Steam
1480 | Other induced draft fan problems | Boiler | Boiler Air and Gas Systems | D1 | Forced - Immediate | 2016 | Coal | CC | 100 | Fossil-Steam | SERC | Off-Peak | 812.5 | 13 | 1 | 1 | 1480-Other induced draft fan problems | D1-Forced - Immediate | 100-Fossil-Steam
1480 | Other induced draft fan problems | Boiler | Boiler Air and Gas Systems | D1 | Forced - Immediate | 2016 | Coal | CC | 100 | Fossil-Steam | SERC | Off-Peak | 884.7667 | 38 | 1 | 1 | 1480-Other induced draft fan problems | D1-Forced - Immediate | 100-Fossil-Steam
1480 | Other induced draft fan problems | Boiler | Boiler Air and Gas Systems | D1 | Forced - Immediate | 2016 | Coal | CC | 100 | Fossil-Steam | WECC | Summer | 0.3 | 6 | 1 | 1 | 1480-Other induced draft fan problems | D1-Forced - Immediate | 100-Fossil-Steam
1480 | Other induced draft fan problems | Boiler | Boiler Air and Gas Systems | D1 | Forced - Immediate | 2016 | Coal | CC | 100 | Fossil-Steam | WECC | Summer | 1 | 10 | 1 | 1 | 1480-Other induced draft fan problems | D1-Forced - Immediate | 100-Fossil-Steam
1480 | Other induced draft fan problems | Boiler | Boiler Air and Gas Systems | D1 | Forced - Immediate | 2016 | Coal | CC | 100 | Fossil-Steam | WECC | Summer | 1.35 | 27 | 1 | 2 | 1480-Other induced draft fan problems | D1-Forced - Immediate | 100-Fossil-Steam
1480 | Other induced draft fan problems | Boiler | Boiler Air and Gas Systems | D1 | Forced - Immediate | 2016 | Coal | CC | 100 | Fossil-Steam | WECC | Summer | 2.3333 | 28 | 1 | 1 | 1480-Other induced draft fan problems | D1-Forced - Immediate | 100-Fossil-Steam
1480 | Other induced draft fan problems | Boiler | Boiler Air and Gas Systems | D1 | Forced - Immediate | 2016 | Coal | CC | 100 | Fossil-Steam | WECC | Summer | 2.6 | 12 | 1 | 1 | 1480-Other induced draft fan problems | D1-Forced - Immediate | 100-Fossil-Steam
1480 | Other induced draft fan problems | Boiler | Boiler Air and Gas Systems | D1 | Forced - Immediate | 2016 | Coal | CC | 100 | Fossil-Steam | WECC | Summer | 2.9 | 29 | 1 | 1 | 1480-Other induced draft fan problems | D1-Forced - Immediate | 100-Fossil-Steam
1480 | Other induced draft fan problems | Boiler | Boiler Air and Gas Systems | D1 | Forced - Immediate | 2016 | Coal | CC | 100 | Fossil-Steam | WECC | Summer | 3.3833 | 29 | 1 | 1 | 1480-Other induced draft fan problems | D1-Forced - Immediate | 100-Fossil-Steam
1480 | Other induced draft fan problems | Boiler | Boiler Air and Gas Systems | D1 | Forced - Immediate | 2016 | Coal | CC | 100 | Fossil-Steam | WECC | Summer | 3.4833 | 19 | 1 | 1 | 1480-Other induced draft fan problems | D1-Forced - Immediate | 100-Fossil-Steam
1480 | Other induced draft fan problems | Boiler | Boiler Air and Gas Systems | D1 | Forced - Immediate | 2016 | Coal | CC | 100 | Fossil-Steam | WECC | Summer | 5.8667 | 16 | 1 | 1 | 1480-Other induced draft fan problems | D1-Forced - Immediate | 100-Fossil-Steam
1480 | Other induced draft fan problems | Boiler | Boiler Air and Gas Systems | D1 | Forced - Immediate | 2016 | Coal | CC | 100 | Fossil-Steam | WECC | Summer | 6.0167 | 19 | 1 | 1 | 1480-Other induced draft fan problems | D1-Forced - Immediate | 100-Fossil-Steam
1480 | Other induced draft fan problems | Boiler | Boiler Air and Gas Systems | D1 | Forced - Immediate | 2016 | Coal | CC | 100 | Fossil-Steam | WECC | Summer | 7.7333 | 29 | 1 | 1 | 1480-Other induced draft fan problems | D1-Forced - Immediate | 100-Fossil-Steam
1480 | Other induced draft fan problems | Boiler | Boiler Air and Gas Systems | D1 | Forced - Immediate | 2016 | Coal | CC | 100 | Fossil-Steam | WECC | Summer | 9.4 | 12 | 1 | 1 | 1480-Other induced draft fan problems | D1-Forced - Immediate | 100-Fossil-Steam
1480 | Other induced draft fan problems | Boiler | Boiler Air and Gas Systems | D1 | Forced - Immediate | 2016 | Coal | CC | 100 | Fossil-Steam | WECC | Summer | 9.9 | 9 | 1 | 1 | 1480-Other induced draft fan problems | D1-Forced - Immediate | 100-Fossil-Steam
1480 | Other induced draft fan problems | Boiler | Boiler Air and Gas Systems | D1 | Forced - Immediate | 2016 | Coal | CC | 100 | Fossil-Steam | WECC | Summer | 13.5333 | 29 | 1 | 1 | 1480-Other induced draft fan problems | D1-Forced - Immediate | 100-Fossil-Steam
1480 | Other induced draft fan problems | Boiler | Boiler Air and Gas Systems | D1 | Forced - Immediate | 2016 | Coal | CC | 100 | Fossil-Steam | WECC | Summer | 15.8 | 6 | 1 | 1 | 1480-Other induced draft fan problems | D1-Forced - Immediate | 100-Fossil-Steam
1480 | Other induced draft fan problems | Boiler | Boiler Air and Gas Systems | D1 | Forced - Immediate | 2016 | Coal | CC | 100 | Fossil-Steam | WECC | Summer | 15.9 | 18 | 1 | 1 | 1480-Other induced draft fan problems | D1-Forced - Immediate | 100-Fossil-Steam
1480 | Other induced draft fan problems | Boiler | Boiler Air and Gas Systems | D1 | Forced - Immediate | 2016 | Coal | CC | 100 | Fossil-Steam | WECC | Summer | 16.7833 | 19 | 1 | 1 | 1480-Other induced draft fan problems | D1-Forced - Immediate | 100-Fossil-Steam
1480 | Other induced draft fan problems | Boiler | Boiler Air and Gas Systems | D1 | Forced - Immediate | 2016 | Coal | CC | 100 | Fossil-Steam | RFC | Summer | 31.8333 | 10 | 1 | 1 | 1480-Other induced draft fan problems | D1-Forced - Immediate | 100-Fossil-Steam
1480 | Other induced draft fan problems | Boiler | Boiler Air and Gas Systems | D1 | Forced - Immediate | 2016 | Coal | CC | 100 | Fossil-Steam | WECC | Summer | 45.9167 | 29 | 1 | 1 | 1480-Other induced draft fan problems | D1-Forced - Immediate | 100-Fossil-Steam
1480 | Other induced draft fan problems | Boiler | Boiler Air and Gas Systems | D1 | Forced - Immediate | 2016 | Coal | CC | 100 | Fossil-Steam | WECC | Summer | 51.7333 | 16 | 1 | 1 | 1480-Other induced draft fan problems | D1-Forced - Immediate | 100-Fossil-Steam
1480 | Other induced draft fan problems | Boiler | Boiler Air and Gas Systems | D1 | Forced - Immediate | 2016 | Coal | CC | 100 | Fossil-Steam | WECC | Summer | 56.3166 | 31 | 1 | 1 | 1480-Other induced draft fan problems | D1-Forced - Immediate | 100-Fossil-Steam
1480 | Other induced draft fan problems | Boiler | Boiler Air and Gas Systems | D1 | Forced - Immediate | 2016 | Coal | CC | 100 | Fossil-Steam | RFC | Summer | 62.4167 | 7 | 1 | 1 | 1480-Other induced draft fan problems | D1-Forced - Immediate | 100-Fossil-Steam
1480 | Other induced draft fan problems | Boiler | Boiler Air and Gas Systems | D1 | Forced - Immediate | 2016 | Coal | CC | 100 | Fossil-Steam | WECC | Summer | 78.1333 | 16 | 1 | 1 | 1480-Other induced draft fan problems | D1-Forced - Immediate | 100-Fossil-Steam
1480 | Other induced draft fan problems | Boiler | Boiler Air and Gas Systems | D1 | Forced - Immediate | 2016 | Coal | CC | 100 | Fossil-Steam | WECC | Summer | 81.9 | 18 | 1 | 1 | 1480-Other induced draft fan problems | D1-Forced - Immediate | 100-Fossil-Steam
1480 | Other induced draft fan problems | Boiler | Boiler Air and Gas Systems | D1 | Forced - Immediate | 2016 | Coal | CC | 100 | Fossil-Steam | RFC | Summer | 94.6666 | 40 | 1 | 1 | 1480-Other induced draft fan problems | D1-Forced - Immediate | 100-Fossil-Steam
1480 | Other induced draft fan problems | Boiler | Boiler Air and Gas Systems | D1 | Forced - Immediate | 2016 | Coal | CC | 100 | Fossil-Steam | WECC | Summer | 105.3667 | 29 | 1 | 1 | 1480-Other induced draft fan problems | D1-Forced - Immediate | 100-Fossil-Steam
1480 | Other induced draft fan problems | Boiler | Boiler Air and Gas Systems | D1 | Forced - Immediate | 2016 | Coal | CC | 100 | Fossil-Steam | RFC | Summer | 107.3333 | 70 | 1 | 1 | 1480-Other induced draft fan problems | D1-Forced - Immediate | 100-Fossil-Steam
1480 | Other induced draft fan problems | Boiler | Boiler Air and Gas Systems | D1 | Forced - Immediate | 2016 | Coal | CC | 100 | Fossil-Steam | WECC | Summer | 209 | 15 | 1 | 1 | 1480-Other induced draft fan problems | D1-Forced - Immediate | 100-Fossil-Steam
1480 | Other induced draft fan problems | Boiler | Boiler Air and Gas Systems | D1 | Forced - Immediate | 2016 | Coal | CC | 100 | Fossil-Steam | WECC | Summer | 218.05 | 21 | 1 | 1 | 1480-Other induced draft fan problems | D1-Forced - Immediate | 100-Fossil-Steam
1480 | Other induced draft fan problems | Boiler | Boiler Air and Gas Systems | D1 | Forced - Immediate | 2016 | Coal | CC | 100 | Fossil-Steam | RFC | Summer | 240 | 20 | 1 | 1 | 1480-Other induced draft fan problems | D1-Forced - Immediate | 100-Fossil-Steam
1480 | Other induced draft fan problems | Boiler | Boiler Air and Gas Systems | D1 | Forced - Immediate | 2016 | Coal | CC | 100 | Fossil-Steam | WECC | Summer | 242.6667 | 16 | 1 | 1 | 1480-Other induced draft fan problems | D1-Forced - Immediate | 100-Fossil-Steam
1480 | Other induced draft fan problems | Boiler | Boiler Air and Gas Systems | D1 | Forced - Immediate | 2016 | Coal | CC | 100 | Fossil-Steam | RFC | Summer | 275.5999 | 159 | 1 | 1 | 1480-Other induced draft fan problems | D1-Forced - Immediate | 100-Fossil-Steam
1480 | Other induced draft fan problems | Boiler | Boiler Air and Gas Systems | D1 | Forced - Immediate | 2016 | Coal | CC | 100 | Fossil-Steam | MRO | Summer | 308 | 28 | 1 | 2 | 1480-Other induced draft fan problems | D1-Forced - Immediate | 100-Fossil-Steam
1480 | Other induced draft fan problems | Boiler | Boiler Air and Gas Systems | D1 | Forced - Immediate | 2016 | Coal | CC | 100 | Fossil-Steam | WECC | Summer | 313.8667 | 16 | 1 | 1 | 1480-Other induced draft fan problems | D1-Forced - Immediate | 100-Fossil-Steam
1480 | Other induced draft fan problems | Boiler | Boiler Air and Gas Systems | D1 | Forced - Immediate | 2016 | Coal | CC | 100 | Fossil-Steam | RFC | Summer | 347.3333 | 40 | 1 | 1 | 1480-Other induced draft fan problems | D1-Forced - Immediate | 100-Fossil-Steam
1480 | Other induced draft fan problems | Boiler | Boiler Air and Gas Systems | D1 | Forced - Immediate | 2016 | Coal | CC | 100 | Fossil-Steam | SERC | Summer | 350.2333 | 14 | 1 | 1 | 1480-Other induced draft fan problems | D1-Forced - Immediate | 100-Fossil-Steam
1480 | Other induced draft fan problems | Boiler | Boiler Air and Gas Systems | D1 | Forced - Immediate | 2016 | Coal | CC | 100 | Fossil-Steam | WECC | Summer | 353.0667 | 16 | 1 | 1 | 1480-Other induced draft fan problems | D1-Forced - Immediate | 100-Fossil-Steam
1480 | Other induced draft fan problems | Boiler | Boiler Air and Gas Systems | D1 | Forced - Immediate | 2016 | Coal | CC | 100 | Fossil-Steam | MRO | Summer | 359.3333 | 28 | 1 | 1 | 1480-Other induced draft fan problems | D1-Forced - Immediate | 100-Fossil-Steam
1480 | Other induced draft fan problems | Boiler | Boiler Air and Gas Systems | D1 | Forced - Immediate | 2016 | Coal | CC | 100 | Fossil-Steam | RFC | Summer | 378 | 70 | 1 | 1 | 1480-Other induced draft fan problems | D1-Forced - Immediate | 100-Fossil-Steam
1480 | Other induced draft fan problems | Boiler | Boiler Air and Gas Systems | D1 | Forced - Immediate | 2016 | Coal | CC | 100 | Fossil-Steam | MRO | Summer | 387 | 43 | 1 | 1 | 1480-Other induced draft fan problems | D1-Forced - Immediate | 100-Fossil-Steam
1480 | Other induced draft fan problems | Boiler | Boiler Air and Gas Systems | D1 | Forced - Immediate | 2016 | Coal | CC | 100 | Fossil-Steam | WECC | Summer | 432 | 18 | 1 | 1 | 1480-Other induced draft fan problems | D1-Forced - Immediate | 100-Fossil-Steam
1480 | Other induced draft fan problems | Boiler | Boiler Air and Gas Systems | D1 | Forced - Immediate | 2016 | Coal | CC | 100 | Fossil-Steam | SERC | Summer | 484.0666 | 53 | 1 | 1 | 1480-Other induced draft fan problems | D1-Forced - Immediate | 100-Fossil-Steam
1480 | Other induced draft fan problems | Boiler | Boiler Air and Gas Systems | D1 | Forced - Immediate | 2016 | Coal | CC | 100 | Fossil-Steam | RFC | Summer | 484.5 | 45 | 1 | 1 | 1480-Other induced draft fan problems | D1-Forced - Immediate | 100-Fossil-Steam
1480 | Other induced draft fan problems | Boiler | Boiler Air and Gas Systems | D1 | Forced - Immediate | 2016 | Coal | CC | 100 | Fossil-Steam | WECC | Summer | 535.5333 | 29 | 1 | 1 | 1480-Other induced draft fan problems | D1-Forced - Immediate | 100-Fossil-Steam
1480 | Other induced draft fan problems | Boiler | Boiler Air and Gas Systems | D1 | Forced - Immediate | 2016 | Coal | CC | 100 | Fossil-Steam | SERC | Summer | 638.8667 | 14 | 1 | 1 | 1480-Other induced draft fan problems | D1-Forced - Immediate | 100-Fossil-Steam
1480 | Other induced draft fan problems | Boiler | Boiler Air and Gas Systems | D1 | Forced - Immediate | 2016 | Coal | CC | 100 | Fossil-Steam | WECC | Summer | 670.8667 | 29 | 1 | 1 | 1480-Other induced draft fan problems | D1-Forced - Immediate | 100-Fossil-Steam
1480 | Other induced draft fan problems | Boiler | Boiler Air and Gas Systems | D1 | Forced - Immediate | 2016 | Coal | CC | 100 | Fossil-Steam | MRO | Summer | 704 | 88 | 1 | 1 | 1480-Other induced draft fan problems | D1-Forced - Immediate | 100-Fossil-Steam
1480 | Other induced draft fan problems | Boiler | Boiler Air and Gas Systems | D1 | Forced - Immediate | 2016 | Coal | CC | 100 | Fossil-Steam | RFC | Summer | 724.5 | 35 | 1 | 1 | 1480-Other induced draft fan problems | D1-Forced - Immediate | 100-Fossil-Steam
1480 | Other induced draft fan problems | Boiler | Boiler Air and Gas Systems | D1 | Forced - Immediate | 2016 | Coal | CC | 100 | Fossil-Steam | SERC | Summer | 1118.4667 | 38 | 1 | 1 | 1480-Other induced draft fan problems | D1-Forced - Immediate | 100-Fossil-Steam
1480 | Other induced draft fan problems | Boiler | Boiler Air and Gas Systems | D1 | Forced - Immediate | 2016 | Coal | CC | 100 | Fossil-Steam | MRO | Summer | 1174.3875 | 104.39 | 1 | 1 | 1480-Other induced draft fan problems | D1-Forced - Immediate | 100-Fossil-Steam
1480 | Other induced draft fan problems | Boiler | Boiler Air and Gas Systems | D1 | Forced - Immediate | 2016 | Coal | CC | 100 | Fossil-Steam | SERC | Summer | 1205 | 241 | 1 | 1 | 1480-Other induced draft fan problems | D1-Forced - Immediate | 100-Fossil-Steam
1480 | Other induced draft fan problems | Boiler | Boiler Air and Gas Systems | D1 | Forced - Immediate | 2016 | Coal | CC | 100 | Fossil-Steam | SERC | Summer | 1330 | 20 | 1 | 1 | 1480-Other induced draft fan problems | D1-Forced - Immediate | 100-Fossil-Steam
1480 | Other induced draft fan problems | Boiler | Boiler Air and Gas Systems | D1 | Forced - Immediate | 2016 | Coal | CC | 100 | Fossil-Steam | SERC | Summer | 1440 | 30 | 1 | 1 | 1480-Other induced draft fan problems | D1-Forced - Immediate | 100-Fossil-Steam
1480 | Other induced draft fan problems | Boiler | Boiler Air and Gas Systems | D1 | Forced - Immediate | 2016 | Coal | CC | 100 | Fossil-Steam | SERC | Summer | 1656 | 48 | 1 | 1 | 1480-Other induced draft fan problems | D1-Forced - Immediate | 100-Fossil-Steam
1480 | Other induced draft fan problems | Boiler | Boiler Air and Gas Systems | D1 | Forced - Immediate | 2016 | Coal | CC | 100 | Fossil-Steam | SERC | Summer | 1661 | 55 | 1 | 1 | 1480-Other induced draft fan problems | D1-Forced - Immediate | 100-Fossil-Steam
1480 | Other induced draft fan problems | Boiler | Boiler Air and Gas Systems | D1 | Forced - Immediate | 2016 | Coal | CC | 100 | Fossil-Steam | SERC | Summer | 2080.5 | 45 | 1 | 1 | 1480-Other induced draft fan problems | D1-Forced - Immediate | 100-Fossil-Steam
1480 | Other induced draft fan problems | Boiler | Boiler Air and Gas Systems | D1 | Forced - Immediate | 2016 | Coal | CC | 100 | Fossil-Steam | SERC | Summer | 2235.3332 | 280 | 1 | 1 | 1480-Other induced draft fan problems | D1-Forced - Immediate | 100-Fossil-Steam
1480 | Other induced draft fan problems | Boiler | Boiler Air and Gas Systems | D1 | Forced - Immediate | 2016 | Coal | CC | 100 | Fossil-Steam | RFC | Summer | 2696.6067 | 24.4 | 1 | 1 | 1480-Other induced draft fan problems | D1-Forced - Immediate | 100-Fossil-Steam
1480 | Other induced draft fan problems | Boiler | Boiler Air and Gas Systems | D1 | Forced - Immediate | 2016 | Coal | CC | 100 | Fossil-Steam | SERC | Summer | 4544.5833 | 65 | 1 | 1 | 1480-Other induced draft fan problems | D1-Forced - Immediate | 100-Fossil-Steam
1480 | Other induced draft fan problems | Boiler | Boiler Air and Gas Systems | D1 | Forced - Immediate | 2016 | Coal | CC | 100 | Fossil-Steam | TRE | Winter | 10.6666 | 160 | 1 | 1 | 1480-Other induced draft fan problems | D1-Forced - Immediate | 100-Fossil-Steam
1480 | Other induced draft fan problems | Boiler | Boiler Air and Gas Systems | D1 | Forced - Immediate | 2016 | Coal | CC | 100 | Fossil-Steam | TRE | Winter | 14 | 7 | 1 | 1 | 1480-Other induced draft fan problems | D1-Forced - Immediate | 100-Fossil-Steam
1480 | Other induced draft fan problems | Boiler | Boiler Air and Gas Systems | D1 | Forced - Immediate | 2016 | Coal | CC | 100 | Fossil-Steam | RFC | Winter | 15 | 10 | 1 | 1 | 1480-Other induced draft fan problems | D1-Forced - Immediate | 100-Fossil-Steam
1480 | Other induced draft fan problems | Boiler | Boiler Air and Gas Systems | D1 | Forced - Immediate | 2016 | Coal | CC | 100 | Fossil-Steam | RFC | Winter | 32.0833 | 5 | 1 | 1 | 1480-Other induced draft fan problems | D1-Forced - Immediate | 100-Fossil-Steam
1480 | Other induced draft fan problems | Boiler | Boiler Air and Gas Systems | D1 | Forced - Immediate | 2016 | Coal | CC | 100 | Fossil-Steam | RFC | Winter | 57 | 15 | 1 | 1 | 1480-Other induced draft fan problems | D1-Forced - Immediate | 100-Fossil-Steam
1480 | Other induced draft fan problems | Boiler | Boiler Air and Gas Systems | D1 | Forced - Immediate | 2016 | Coal | CC | 100 | Fossil-Steam | RFC | Winter | 113.3333 | 10 | 1 | 1 | 1480-Other induced draft fan problems | D1-Forced - Immediate | 100-Fossil-Steam
1480 | Other induced draft fan problems | Boiler | Boiler Air and Gas Systems | D1 | Forced - Immediate | 2016 | Coal | CC | 100 | Fossil-Steam | RFC | Winter | 231 | 33 | 1 | 1 | 1480-Other induced draft fan problems | D1-Forced - Immediate | 100-Fossil-Steam
1480 | Other induced draft fan problems | Boiler | Boiler Air and Gas Systems | D1 | Forced - Immediate | 2016 | Coal | CC | 100 | Fossil-Steam | RFC | Winter | 357.0833 | 25 | 1 | 1 | 1480-Other induced draft fan problems | D1-Forced - Immediate | 100-Fossil-Steam
1480 | Other induced draft fan problems | Boiler | Boiler Air and Gas Systems | D1 | Forced - Immediate | 2016 | Coal | CC | 100 | Fossil-Steam | RFC | Winter | 500 | 250 | 1 | 1 | 1480-Other induced draft fan problems | D1-Forced - Immediate | 100-Fossil-Steam
1480 | Other induced draft fan problems | Boiler | Boiler Air and Gas Systems | D1 | Forced - Immediate | 2016 | Coal | CC | 100 | Fossil-Steam | SERC | Winter | 521.7333 | 28 | 1 | 1 | 1480-Other induced draft fan problems | D1-Forced - Immediate | 100-Fossil-Steam
1480 | Other induced draft fan problems | Boiler | Boiler Air and Gas Systems | D1 | Forced - Immediate | 2016 | Coal | CC | 100 | Fossil-Steam | SERC | Winter | 816.6667 | 20 | 1 | 1 | 1480-Other induced draft fan problems | D1-Forced - Immediate | 100-Fossil-Steam
1480 | Other induced draft fan problems | Boiler | Boiler Air and Gas Systems | D1 | Forced - Immediate | 2016 | Coal | CC | 100 | Fossil-Steam | WECC | Winter | 923.8 | 124 | 1 | 1 | 1480-Other induced draft fan problems | D1-Forced - Immediate | 100-Fossil-Steam
1480 | Other induced draft fan problems | Boiler | Boiler Air and Gas Systems | D2 | Forced - Delayed | 2016 | Coal | CC | 100 | Fossil-Steam | WECC | Summer | 0.86666 | 13 | 1 | 2 | 1480-Other induced draft fan problems | D2-Forced - Delayed | 100-Fossil-Steam
1480 | Other induced draft fan problems | Boiler | Boiler Air and Gas Systems | D2 | Forced - Delayed | 2016 | Coal | CC | 100 | Fossil-Steam | WECC | Summer | 10 | 10 | 1 | 1 | 1480-Other induced draft fan problems | D2-Forced - Delayed | 100-Fossil-Steam
1480 | Other induced draft fan problems | Boiler | Boiler Air and Gas Systems | D2 | Forced - Delayed | 2016 | Coal | CC | 100 | Fossil-Steam | WECC | Summer | 11.5 | 15 | 1 | 1 | 1480-Other induced draft fan problems | D2-Forced - Delayed | 100-Fossil-Steam
1480 | Other induced draft fan problems | Boiler | Boiler Air and Gas Systems | D2 | Forced - Delayed | 2016 | Coal | CC | 100 | Fossil-Steam | WECC | Summer | 177.6 | 12 | 1 | 1 | 1480-Other induced draft fan problems | D2-Forced - Delayed | 100-Fossil-Steam
1480 | Other induced draft fan problems | Boiler | Boiler Air and Gas Systems | D2 | Forced - Delayed | 2016 | Coal | CC | 100 | Fossil-Steam | WECC | Summer | 357.6 | 16 | 1 | 1 | 1480-Other induced draft fan problems | D2-Forced - Delayed | 100-Fossil-Steam
1480 | Other induced draft fan problems | Boiler | Boiler Air and Gas Systems | D2 | Forced - Delayed | 2016 | Oil | DI | 100 | Fossil-Steam | RFC | Summer | 100.425 | 10.3 | 1 | 1 | 1480-Other induced draft fan problems | D2-Forced - Delayed | 100-Fossil-Steam
1480 | Other induced draft fan problems | Boiler | Boiler Air and Gas Systems | D3 | Forced - Postponed | 2016 | Coal | CC | 100 | Fossil-Steam | RFC | Summer | 175 | 70 | 1 | 1 | 1480-Other induced draft fan problems | D3-Forced - Postponed | 100-Fossil-Steam
1480 | Other induced draft fan problems | Boiler | Boiler Air and Gas Systems | D3 | Forced - Postponed | 2016 | Coal | CC | 100 | Fossil-Steam | RFC | Summer | 200 | 50 | 1 | 1 | 1480-Other induced draft fan problems | D3-Forced - Postponed | 100-Fossil-Steam
1480 | Other induced draft fan problems | Boiler | Boiler Air and Gas Systems | D3 | Forced - Postponed | 2016 | Coal | CC | 100 | Fossil-Steam | RFC | Summer | 322 | 30 | 1 | 1 | 1480-Other induced draft fan problems | D3-Forced - Postponed | 100-Fossil-Steam
1480 | Other induced draft fan problems | Boiler | Boiler Air and Gas Systems | D3 | Forced - Postponed | 2016 | Coal | CC | 100 | Fossil-Steam | RFC | Summer | 360 | 30 | 1 | 1 | 1480-Other induced draft fan problems | D3-Forced - Postponed | 100-Fossil-Steam
1480 | Other induced draft fan problems | Boiler | Boiler Air and Gas Systems | D3 | Forced - Postponed | 2016 | Coal | CC | 100 | Fossil-Steam | RFC | Summer | 921 | 60 | 1 | 1 | 1480-Other induced draft fan problems | D3-Forced - Postponed | 100-Fossil-Steam
1480 | Other induced draft fan problems | Boiler | Boiler Air and Gas Systems | D3 | Forced - Postponed | 2016 | Coal | CC | 100 | Fossil-Steam | RFC | Summer | 2880 | 60 | 1 | 1 | 1480-Other induced draft fan problems | D3-Forced - Postponed | 100-Fossil-Steam
1480 | Other induced draft fan problems | Boiler | Boiler Air and Gas Systems | D3 | Forced - Postponed | 2016 | Coal | CC | 100 | Fossil-Steam | RFC | Winter | 370 | 10 | 1 | 1 | 1480-Other induced draft fan problems | D3-Forced - Postponed | 100-Fossil-Steam
1480 | Other induced draft fan problems | Boiler | Boiler Air and Gas Systems | U1 | Forced - Immediate | 2016 | Coal | CC | 100 | Fossil-Steam | RFC | Off-Peak | 1508.5 | 431 | 1 | 1 | 1480-Other induced draft fan problems | U1-Forced - Immediate | 100-Fossil-Steam
1480 | Other induced draft fan problems | Boiler | Boiler Air and Gas Systems | U1 | Forced - Immediate | 2016 | Coal | CC | 100 | Fossil-Steam | WECC | Off-Peak | 2254.6665 | 380 | 1 | 1 | 1480-Other induced draft fan problems | U1-Forced - Immediate | 100-Fossil-Steam
1480 | Other induced draft fan problems | Boiler | Boiler Air and Gas Systems | U1 | Forced - Immediate | 2016 | Coal | CC | 100 | Fossil-Steam | WECC | Off-Peak | 10097.7497 | 507 | 1 | 1 | 1480-Other induced draft fan problems | U1-Forced - Immediate | 100-Fossil-Steam
1480 | Other induced draft fan problems | Boiler | Boiler Air and Gas Systems | U1 | Forced - Immediate | 2016 | Coal | CC | 100 | Fossil-Steam | RFC | Summer | 26571 | 510 | 1 | 1 | 1480-Other induced draft fan problems | U1-Forced - Immediate | 100-Fossil-Steam
1480 | Other induced draft fan problems | Boiler | Boiler Air and Gas Systems | U1 | Forced - Immediate | 2016 | Coal | CC | 100 | Fossil-Steam | RFC | Winter | 604 | 151 | 1 | 1 | 1480-Other induced draft fan problems | U1-Forced - Immediate | 100-Fossil-Steam
1480 | Other induced draft fan problems | Boiler | Boiler Air and Gas Systems | U1 | Forced - Immediate | 2016 | Coal | CC | 100 | Fossil-Steam | RFC | Winter | 6773.0831 | 595 | 1 | 1 | 1480-Other induced draft fan problems | U1-Forced - Immediate | 100-Fossil-Steam
1480 | Other induced draft fan problems | Boiler | Boiler Air and Gas Systems | D1 | Forced - Immediate | 2016 | Coal | CC | 100 | Fossil-Steam | SERC | Off-Peak | 1.1998 | 3.13 | 1 | 1 | 1480-Other induced draft fan problems | D1-Forced - Immediate | 100-Fossil-Steam
1480 | Other induced draft fan problems | Boiler | Boiler Air and Gas Systems | D1 | Forced - Immediate | 2016 | Coal | CC | 100 | Fossil-Steam | RFC | Off-Peak | 29.1666 | 175 | 1 | 1 | 1480-Other induced draft fan problems | D1-Forced - Immediate | 100-Fossil-Steam
1480 | Other induced draft fan problems | Boiler | Boiler Air and Gas Systems | D1 | Forced - Immediate | 2016 | Coal | CC | 100 | Fossil-Steam | SERC | Off-Peak | 40.95 | 13 | 1 | 1 | 1480-Other induced draft fan problems | D1-Forced - Immediate | 100-Fossil-Steam
1480 | Other induced draft fan problems | Boiler | Boiler Air and Gas Systems | D1 | Forced - Immediate | 2016 | Coal | CC | 100 | Fossil-Steam | RFC | Off-Peak | 70.5 | 10 | 1 | 1 | 1480-Other induced draft fan problems | D1-Forced - Immediate | 100-Fossil-Steam
1480 | Other induced draft fan problems | Boiler | Boiler Air and Gas Systems | D1 | Forced - Immediate | 2016 | Coal | CC | 100 | Fossil-Steam | SERC | Off-Peak | 248 | 8 | 1 | 1 | 1480-Other induced draft fan problems | D1-Forced - Immediate | 100-Fossil-Steam
1480 | Other induced draft fan problems | Boiler | Boiler Air and Gas Systems | D1 | Forced - Immediate | 2016 | Coal | CC | 100 | Fossil-Steam | RFC | Off-Peak | 253.3333 | 40 | 1 | 1 | 1480-Other induced draft fan problems | D1-Forced - Immediate | 100-Fossil-Steam
1480 | Other induced draft fan problems | Boiler | Boiler Air and Gas Systems | D1 | Forced - Immediate | 2016 | Coal | CC | 100 | Fossil-Steam | RFC | Off-Peak | 302.4999 | 150 | 1 | 1 | 1480-Other induced draft fan problems | D1-Forced - Immediate | 100-Fossil-Steam
1480 | Other induced draft fan problems | Boiler | Boiler Air and Gas Systems | D1 | Forced - Immediate | 2016 | Coal | CC | 100 | Fossil-Steam | SERC | Off-Peak | 415.15 | 23 | 1 | 1 | 1480-Other induced draft fan problems | D1-Forced - Immediate | 100-Fossil-Steam
1480 | Other induced draft fan problems | Boiler | Boiler Air and Gas Systems | D1 | Forced - Immediate | 2016 | Coal | CC | 100 | Fossil-Steam | SERC | Off-Peak | 617.5 | 13 | 1 | 1 | 1480-Other induced draft fan problems | D1-Forced - Immediate | 100-Fossil-Steam
1480 | Other induced draft fan problems | Boiler | Boiler Air and Gas Systems | D1 | Forced - Immediate | 2016 | Coal | CC | 100 | Fossil-Steam | SERC | Off-Peak | 1055.25 | 63 | 1 | 1 | 1480-Other induced draft fan problems | D1-Forced - Immediate | 100-Fossil-Steam
1480 | Other induced draft fan problems | Boiler | Boiler Air and Gas Systems | D1 | Forced - Immediate | 2016 | Coal | CC | 100 | Fossil-Steam | SERC | Off-Peak | 3284.4 | 23 | 1 | 1 | 1480-Other induced draft fan problems | D1-Forced - Immediate | 100-Fossil-Steam
1480 | Other induced draft fan problems | Boiler | Boiler Air and Gas Systems | D1 | Forced - Immediate | 2016 | Coal | CC | 100 | Fossil-Steam | WECC | Summer | 0.6 | 12 | 1 | 2 | 1480-Other induced draft fan problems | D1-Forced - Immediate | 100-Fossil-Steam
1480 | Other induced draft fan problems | Boiler | Boiler Air and Gas Systems | D1 | Forced - Immediate | 2016 | Coal | CC | 100 | Fossil-Steam | WECC | Summer | 1 | 12 | 1 | 1 | 1480-Other induced draft fan problems | D1-Forced - Immediate | 100-Fossil-Steam
1480 | Other induced draft fan problems | Boiler | Boiler Air and Gas Systems | D1 | Forced - Immediate | 2016 | Coal | CC | 100 | Fossil-Steam | WECC | Summer | 1.9333 | 29 | 1 | 6 | 1480-Other induced draft fan problems | D1-Forced - Immediate | 100-Fossil-Steam
1480 | Other induced draft fan problems | Boiler | Boiler Air and Gas Systems | D1 | Forced - Immediate | 2016 | Coal | CC | 100 | Fossil-Steam | WECC | Summer | 2.6667 | 16 | 1 | 1 | 1480-Other induced draft fan problems | D1-Forced - Immediate | 100-Fossil-Steam
1480 | Other induced draft fan problems | Boiler | Boiler Air and Gas Systems | D1 | Forced - Immediate | 2016 | Coal | CC | 100 | Fossil-Steam | WECC | Summer | 7.8 | 18 | 1 | 1 | 1480-Other induced draft fan problems | D1-Forced - Immediate | 100-Fossil-Steam
1480 | Other induced draft fan problems | Boiler | Boiler Air and Gas Systems | D1 | Forced - Immediate | 2016 | Coal | CC | 100 | Fossil-Steam | WECC | Summer | 8.2167 | 29 | 1 | 1 | 1480-Other induced draft fan problems | D1-Forced - Immediate | 100-Fossil-Steam
1480 | Other induced draft fan problems | Boiler | Boiler Air and Gas Systems | D1 | Forced - Immediate | 2016 | Coal | CC | 100 | Fossil-Steam | WECC | Summer | 8.8 | 16 | 1 | 2 | 1480-Other induced draft fan problems | D1-Forced - Immediate | 100-Fossil-Steam
1480 | Other induced draft fan problems | Boiler | Boiler Air and Gas Systems | D1 | Forced - Immediate | 2016 | Coal | CC | 100 | Fossil-Steam | WECC | Summer | 12.0833 | 29 | 1 | 1 | 1480-Other induced draft fan problems | D1-Forced - Immediate | 100-Fossil-Steam
1480 | Other induced draft fan problems | Boiler | Boiler Air and Gas Systems | D1 | Forced - Immediate | 2016 | Coal | CC | 100 | Fossil-Steam | WECC | Summer | 13.3 | 19 | 1 | 1 | 1480-Other induced draft fan problems | D1-Forced - Immediate | 100-Fossil-Steam
1480 | Other induced draft fan problems | Boiler | Boiler Air and Gas Systems | D1 | Forced - Immediate | 2016 | Coal | CC | 100 | Fossil-Steam | WECC | Summer | 13.8667 | 16 | 1 | 1 | 1480-Other induced draft fan problems | D1-Forced - Immediate | 100-Fossil-Steam
1480 | Other induced draft fan problems | Boiler | Boiler Air and Gas Systems | D1 | Forced - Immediate | 2016 | Coal | CC | 100 | Fossil-Steam | WECC | Summer | 17.8833 | 29 | 1 | 1 | 1480-Other induced draft fan problems | D1-Forced - Immediate | 100-Fossil-Steam
1480 | Other induced draft fan problems | Boiler | Boiler Air and Gas Systems | D1 | Forced - Immediate | 2016 | Coal | CC | 100 | Fossil-Steam | SERC | Summer | 18 | 45 | 1 | 1 | 1480-Other induced draft fan problems | D1-Forced - Immediate | 100-Fossil-Steam
1480 | Other induced draft fan problems | Boiler | Boiler Air and Gas Systems | D1 | Forced - Immediate | 2016 | Coal | CC | 100 | Fossil-Steam | WECC | Summer | 25.8667 | 16 | 1 | 1 | 1480-Other induced draft fan problems | D1-Forced - Immediate | 100-Fossil-Steam
1480 | Other induced draft fan problems | Boiler | Boiler Air and Gas Systems | D1 | Forced - Immediate | 2016 | Coal | CC | 100 | Fossil-Steam | WECC | Summer | 29.6 | 16 | 1 | 1 | 1480-Other induced draft fan problems | D1-Forced - Immediate | 100-Fossil-Steam
1480 | Other induced draft fan problems | Boiler | Boiler Air and Gas Systems | D1 | Forced - Immediate | 2016 | Coal | CC | 100 | Fossil-Steam | WECC | Summer | 31.4 | 6 | 1 | 1 | 1480-Other induced draft fan problems | D1-Forced - Immediate | 100-Fossil-Steam
1480 | Other induced draft fan problems | Boiler | Boiler Air and Gas Systems | D1 | Forced - Immediate | 2016 | Coal | CC | 100 | Fossil-Steam | WECC | Summer | 35.4667 | 19 | 1 | 1 | 1480-Other induced draft fan problems | D1-Forced - Immediate | 100-Fossil-Steam
1480 | Other induced draft fan problems | Boiler | Boiler Air and Gas Systems | D1 | Forced - Immediate | 2016 | Coal | CC | 100 | Fossil-Steam | WECC | Summer | 36.7333 | 29 | 1 | 1 | 1480-Other induced draft fan problems | D1-Forced - Immediate | 100-Fossil-Steam
1480 | Other induced draft fan problems | Boiler | Boiler Air and Gas Systems | D1 | Forced - Immediate | 2016 | Coal | CC | 100 | Fossil-Steam | MRO | Summer | 38.25 | 45 | 1 | 1 | 1480-Other induced draft fan problems | D1-Forced - Immediate | 100-Fossil-Steam
1480 | Other induced draft fan problems | Boiler | Boiler Air and Gas Systems | D1 | Forced - Immediate | 2016 | Coal | CC | 100 | Fossil-Steam | WECC | Summer | 42.9333 | 14 | 1 | 1 | 1480-Other induced draft fan problems | D1-Forced - Immediate | 100-Fossil-Steam
1480 | Other induced draft fan problems | Boiler | Boiler Air and Gas Systems | D1 | Forced - Immediate | 2016 | Coal | CC | 100 | Fossil-Steam | WECC | Summer | 55.7333 | 19 | 1 | 1 | 1480-Other induced draft fan problems | D1-Forced - Immediate | 100-Fossil-Steam
1480 | Other induced draft fan problems | Boiler | Boiler Air and Gas Systems | D1 | Forced - Immediate | 2016 | Coal | CC | 100 | Fossil-Steam | WECC | Summer | 57.4 | 14 | 1 | 1 | 1480-Other induced draft fan problems | D1-Forced - Immediate | 100-Fossil-Steam
1480 | Other induced draft fan problems | Boiler | Boiler Air and Gas Systems | D1 | Forced - Immediate | 2016 | Coal | CC | 100 | Fossil-Steam | WECC | Summer | 63.7 | 13 | 1 | 1 | 1480-Other induced draft fan problems | D1-Forced - Immediate | 100-Fossil-Steam
1480 | Other induced draft fan problems | Boiler | Boiler Air and Gas Systems | D1 | Forced - Immediate | 2016 | Coal | CC | 100 | Fossil-Steam | RFC | Summer | 78 | 6 | 1 | 1 | 1480-Other induced draft fan problems | D1-Forced - Immediate | 100-Fossil-Steam
1480 | Other induced draft fan problems | Boiler | Boiler Air and Gas Systems | D1 | Forced - Immediate | 2016 | Coal | CC | 100 | Fossil-Steam | WECC | Summer | 86.6667 | 16 | 1 | 1 | 1480-Other induced draft fan problems | D1-Forced - Immediate | 100-Fossil-Steam
1480 | Other induced draft fan problems | Boiler | Boiler Air and Gas Systems | D1 | Forced - Immediate | 2016 | Coal | CC | 100 | Fossil-Steam | WECC | Summer | 92.8 | 29 | 1 | 1 | 1480-Other induced draft fan problems | D1-Forced - Immediate | 100-Fossil-Steam
1480 | Other induced draft fan problems | Boiler | Boiler Air and Gas Systems | D1 | Forced - Immediate | 2016 | Coal | CC | 100 | Fossil-Steam | WECC | Summer | 93.15 | 27 | 1 | 1 | 1480-Other induced draft fan problems | D1-Forced - Immediate | 100-Fossil-Steam
1480 | Other induced draft fan problems | Boiler | Boiler Air and Gas Systems | D1 | Forced - Immediate | 2016 | Coal | CC | 100 | Fossil-Steam | WECC | Summer | 101.9667 | 19 | 1 | 1 | 1480-Other induced draft fan problems | D1-Forced - Immediate | 100-Fossil-Steam
1480 | Other induced draft fan problems | Boiler | Boiler Air and Gas Systems | D1 | Forced - Immediate | 2016 | Coal | CC | 100 | Fossil-Steam | WECC | Summer | 110.8333 | 19 | 1 | 1 | 1480-Other induced draft fan problems | D1-Forced - Immediate | 100-Fossil-Steam
1480 | Other induced draft fan problems | Boiler | Boiler Air and Gas Systems | D1 | Forced - Immediate | 2016 | Coal | CC | 100 | Fossil-Steam | MRO | Summer | 144 | 48 | 1 | 1 | 1480-Other induced draft fan problems | D1-Forced - Immediate | 100-Fossil-Steam
1480 | Other induced draft fan problems | Boiler | Boiler Air and Gas Systems | D1 | Forced - Immediate | 2016 | Coal | CC | 100 | Fossil-Steam | WECC | Summer | 151.5 | 90 | 1 | 1 | 1480-Other induced draft fan problems | D1-Forced - Immediate | 100-Fossil-Steam
1480 | Other induced draft fan problems | Boiler | Boiler Air and Gas Systems | D1 | Forced - Immediate | 2016 | Coal | CC | 100 | Fossil-Steam | SERC | Summer | 164.6667 | 38 | 1 | 1 | 1480-Other induced draft fan problems | D1-Forced - Immediate | 100-Fossil-Steam
1480 | Other induced draft fan problems | Boiler | Boiler Air and Gas Systems | D1 | Forced - Immediate | 2016 | Coal | CC | 100 | Fossil-Steam | WECC | Summer | 170.6667 | 32 | 1 | 1 | 1480-Other induced draft fan problems | D1-Forced - Immediate | 100-Fossil-Steam
1480 | Other induced draft fan problems | Boiler | Boiler Air and Gas Systems | D1 | Forced - Immediate | 2016 | Coal | CC | 100 | Fossil-Steam | RFC | Summer | 176.75 | 21 | 1 | 1 | 1480-Other induced draft fan problems | D1-Forced - Immediate | 100-Fossil-Steam
1480 | Other induced draft fan problems | Boiler | Boiler Air and Gas Systems | D1 | Forced - Immediate | 2016 | Coal | CC | 100 | Fossil-Steam | WECC | Summer | 180.7667 | 29 | 1 | 1 | 1480-Other induced draft fan problems | D1-Forced - Immediate | 100-Fossil-Steam
1480 | Other induced draft fan problems | Boiler | Boiler Air and Gas Systems | D1 | Forced - Immediate | 2016 | Coal | CC | 100 | Fossil-Steam | RFC | Summer | 234 | 45 | 1 | 1 | 1480-Other induced draft fan problems | D1-Forced - Immediate | 100-Fossil-Steam
1480 | Other induced draft fan problems | Boiler | Boiler Air and Gas Systems | D1 | Forced - Immediate | 2016 | Coal | CC | 100 | Fossil-Steam | MRO | Summer | 255 | 34 | 1 | 1 | 1480-Other induced draft fan problems | D1-Forced - Immediate | 100-Fossil-Steam
1480 | Other induced draft fan problems | Boiler | Boiler Air and Gas Systems | D1 | Forced - Immediate | 2016 | Coal | CC | 100 | Fossil-Steam | RFC | Summer | 262.5 | 50 | 1 | 1 | 1480-Other induced draft fan problems | D1-Forced - Immediate | 100-Fossil-Steam
1480 | Other induced draft fan problems | Boiler | Boiler Air and Gas Systems | D1 | Forced - Immediate | 2016 | Coal | CC | 100 | Fossil-Steam | WECC | Summer | 268.6 | 12 | 1 | 1 | 1480-Other induced draft fan problems | D1-Forced - Immediate | 100-Fossil-Steam
1480 | Other induced draft fan problems | Boiler | Boiler Air and Gas Systems | D1 | Forced - Immediate | 2016 | Coal | CC | 100 | Fossil-Steam | WECC | Summer | 273.5667 | 29 | 1 | 1 | 1480-Other induced draft fan problems | D1-Forced - Immediate | 100-Fossil-Steam
1480 | Other induced draft fan problems | Boiler | Boiler Air and Gas Systems | D1 | Forced - Immediate | 2016 | Coal | CC | 100 | Fossil-Steam | MRO | Summer | 279.5333 | 28 | 1 | 1 | 1480-Other induced draft fan problems | D1-Forced - Immediate | 100-Fossil-Steam
1480 | Other induced draft fan problems | Boiler | Boiler Air and Gas Systems | D1 | Forced - Immediate | 2016 | Coal | CC | 100 | Fossil-Steam | MRO | Summer | 280 | 28 | 1 | 1 | 1480-Other induced draft fan problems | D1-Forced - Immediate | 100-Fossil-Steam
1480 | Other induced draft fan problems | Boiler | Boiler Air and Gas Systems | D1 | Forced - Immediate | 2016 | Coal | CC | 100 | Fossil-Steam | RFC | Summer | 309.1666 | 70 | 1 | 1 | 1480-Other induced draft fan problems | D1-Forced - Immediate | 100-Fossil-Steam
1480 | Other induced draft fan problems | Boiler | Boiler Air and Gas Systems | D1 | Forced - Immediate | 2016 | Coal | CC | 100 | Fossil-Steam | WECC | Summer | 331.7333 | 16 | 1 | 1 | 1480-Other induced draft fan problems | D1-Forced - Immediate | 100-Fossil-Steam
1480 | Other induced draft fan problems | Boiler | Boiler Air and Gas Systems | D1 | Forced - Immediate | 2016 | Coal | CC | 100 | Fossil-Steam | RFC | Summer | 335.3333 | 40 | 1 | 1 | 1480-Other induced draft fan problems | D1-Forced - Immediate | 100-Fossil-Steam
1480 | Other induced draft fan problems | Boiler | Boiler Air and Gas Systems | D1 | Forced - Immediate | 2016 | Coal | CC | 100 | Fossil-Steam | RFC | Summer | 359.3333 | 70 | 1 | 1 | 1480-Other induced draft fan problems | D1-Forced - Immediate | 100-Fossil-Steam
1480 | Other induced draft fan problems | Boiler | Boiler Air and Gas Systems | D1 | Forced - Immediate | 2016 | Coal | CC | 100 | Fossil-Steam | MRO | Summer | 397.75 | 43 | 1 | 1 | 1480-Other induced draft fan problems | D1-Forced - Immediate | 100-Fossil-Steam
1480 | Other induced draft fan problems | Boiler | Boiler Air and Gas Systems | D1 | Forced - Immediate | 2016 | Coal | CC | 100 | Fossil-Steam | MRO | Summer | 400 | 48 | 1 | 1 | 1480-Other induced draft fan problems | D1-Forced - Immediate | 100-Fossil-Steam
1480 | Other induced draft fan problems | Boiler | Boiler Air and Gas Systems | D1 | Forced - Immediate | 2016 | Coal | CC | 100 | Fossil-Steam | RFC | Summer | 504 | 9 | 1 | 1 | 1480-Other induced draft fan problems | D1-Forced - Immediate | 100-Fossil-Steam
1480 | Other induced draft fan problems | Boiler | Boiler Air and Gas Systems | D1 | Forced - Immediate | 2016 | Coal | CC | 100 | Fossil-Steam | WECC | Summer | 533.3333 | 32 | 1 | 1 | 1480-Other induced draft fan problems | D1-Forced - Immediate | 100-Fossil-Steam
1480 | Other induced draft fan problems | Boiler | Boiler Air and Gas Systems | D1 | Forced - Immediate | 2016 | Coal | CC | 100 | Fossil-Steam | MRO | Summer | 551 | 58 | 1 | 1 | 1480-Other induced draft fan problems | D1-Forced - Immediate | 100-Fossil-Steam
1480 | Other induced draft fan problems | Boiler | Boiler Air and Gas Systems | D1 | Forced - Immediate | 2016 | Coal | CC | 100 | Fossil-Steam | SERC | Summer | 560.7 | 63 | 1 | 1 | 1480-Other induced draft fan problems | D1-Forced - Immediate | 100-Fossil-Steam
1480 | Other induced draft fan problems | Boiler | Boiler Air and Gas Systems | D1 | Forced - Immediate | 2016 | Coal | CC | 100 | Fossil-Steam | WECC | Summer | 576 | 24 | 1 | 1 | 1480-Other induced draft fan problems | D1-Forced - Immediate | 100-Fossil-Steam
1480 | Other induced draft fan problems | Boiler | Boiler Air and Gas Systems | D1 | Forced - Immediate | 2016 | Coal | CC | 100 | Fossil-Steam | SERC | Summer | 662.2 | 33 | 1 | 1 | 1480-Other induced draft fan problems | D1-Forced - Immediate | 100-Fossil-Steam
1480 | Other induced draft fan problems | Boiler | Boiler Air and Gas Systems | D1 | Forced - Immediate | 2016 | Coal | CC | 100 | Fossil-Steam | SERC | Summer | 663.5 | 30 | 1 | 1 | 1480-Other induced draft fan problems | D1-Forced - Immediate | 100-Fossil-Steam
1480 | Other induced draft fan problems | Boiler | Boiler Air and Gas Systems | D1 | Forced - Immediate | 2016 | Coal | CC | 100 | Fossil-Steam | WECC | Summer | 684.5833 | 31 | 1 | 1 | 1480-Other induced draft fan problems | D1-Forced - Immediate | 100-Fossil-Steam
1480 | Other induced draft fan problems | Boiler | Boiler Air and Gas Systems | D1 | Forced - Immediate | 2016 | Coal | CC | 100 | Fossil-Steam | TRE | Summer | 752.3331 | 305 | 1 | 1 | 1480-Other induced draft fan problems | D1-Forced - Immediate | 100-Fossil-Steam
1480 | Other induced draft fan problems | Boiler | Boiler Air and Gas Systems | D1 | Forced - Immediate | 2016 | Coal | CC | 100 | Fossil-Steam | RFC | Summer | 780 | 80 | 1 | 1 | 1480-Other induced draft fan problems | D1-Forced - Immediate | 100-Fossil-Steam
1480 | Other induced draft fan problems | Boiler | Boiler Air and Gas Systems | D1 | Forced - Immediate | 2016 | Coal | CC | 100 | Fossil-Steam | RFC | Summer | 826 | 70 | 1 | 1 | 1480-Other induced draft fan problems | D1-Forced - Immediate | 100-Fossil-Steam
1480 | Other induced draft fan problems | Boiler | Boiler Air and Gas Systems | D1 | Forced - Immediate | 2016 | Coal | CC | 100 | Fossil-Steam | RFC | Summer | 996.3333 | 70 | 1 | 1 | 1480-Other induced draft fan problems | D1-Forced - Immediate | 100-Fossil-Steam
1480 | Other induced draft fan problems | Boiler | Boiler Air and Gas Systems | D1 | Forced - Immediate | 2016 | Coal | CC | 100 | Fossil-Steam | SERC | Summer | 1045.35 | 23 | 1 | 1 | 1480-Other induced draft fan problems | D1-Forced - Immediate | 100-Fossil-Steam
1480 | Other induced draft fan problems | Boiler | Boiler Air and Gas Systems | D1 | Forced - Immediate | 2016 | Coal | CC | 100 | Fossil-Steam | SERC | Summer | 1905.3333 | 20 | 1 | 1 | 1480-Other induced draft fan problems | D1-Forced - Immediate | 100-Fossil-Steam
1480 | Other induced draft fan problems | Boiler | Boiler Air and Gas Systems | D1 | Forced - Immediate | 2016 | Coal | CC | 100 | Fossil-Steam | RFC | Summer | 2850 | 50 | 1 | 1 | 1480-Other induced draft fan problems | D1-Forced - Immediate | 100-Fossil-Steam
1480 | Other induced draft fan problems | Boiler | Boiler Air and Gas Systems | D1 | Forced - Immediate | 2016 | Coal | CC | 100 | Fossil-Steam | RFC | Summer | 3565 | 60 | 1 | 1 | 1480-Other induced draft fan problems | D1-Forced - Immediate | 100-Fossil-Steam
1480 | Other induced draft fan problems | Boiler | Boiler Air and Gas Systems | D1 | Forced - Immediate | 2016 | Coal | CC | 100 | Fossil-Steam | SERC | Summer | 4703.0667 | 14 | 1 | 1 | 1480-Other induced draft fan problems | D1-Forced - Immediate | 100-Fossil-Steam
1480 | Other induced draft fan problems | Boiler | Boiler Air and Gas Systems | D1 | Forced - Immediate | 2016 | Coal | CC | 100 | Fossil-Steam | SERC | Summer | 4961.25 | 35 | 1 | 1 | 1480-Other induced draft fan problems | D1-Forced - Immediate | 100-Fossil-Steam
1480 | Other induced draft fan problems | Boiler | Boiler Air and Gas Systems | D1 | Forced - Immediate | 2016 | Coal | CC | 100 | Fossil-Steam | SERC | Summer | 5136.3333 | 38 | 1 | 1 | 1480-Other induced draft fan problems | D1-Forced - Immediate | 100-Fossil-Steam
1480 | Other induced draft fan problems | Boiler | Boiler Air and Gas Systems | D1 | Forced - Immediate | 2016 | Coal | CC | 100 | Fossil-Steam | MRO | Summer | 6745.6666 | 98 | 1 | 1 | 1480-Other induced draft fan problems | D1-Forced - Immediate | 100-Fossil-Steam
1480 | Other induced draft fan problems | Boiler | Boiler Air and Gas Systems | D1 | Forced - Immediate | 2016 | Coal | CC | 100 | Fossil-Steam | RFC | Summer | 8602.5 | 90 | 1 | 1 | 1480-Other induced draft fan problems | D1-Forced - Immediate | 100-Fossil-Steam
1480 | Other induced draft fan problems | Boiler | Boiler Air and Gas Systems | D1 | Forced - Immediate | 2016 | Coal | CC | 100 | Fossil-Steam | RFC | Winter | 57 | 76 | 1 | 1 | 1480-Other induced draft fan problems | D1-Forced - Immediate | 100-Fossil-Steam
1480 | Other induced draft fan problems | Boiler | Boiler Air and Gas Systems | D1 | Forced - Immediate | 2016 | Coal | CC | 100 | Fossil-Steam | RFC | Winter | 69 | 36 | 1 | 1 | 1480-Other induced draft fan problems | D1-Forced - Immediate | 100-Fossil-Steam
1480 | Other induced draft fan problems | Boiler | Boiler Air and Gas Systems | D1 | Forced - Immediate | 2016 | Coal | CC | 100 | Fossil-Steam | SERC | Winter | 91.35 | 63 | 1 | 1 | 1480-Other induced draft fan problems | D1-Forced - Immediate | 100-Fossil-Steam
1480 | Other induced draft fan problems | Boiler | Boiler Air and Gas Systems | D1 | Forced - Immediate | 2016 | Coal | CC | 100 | Fossil-Steam | RFC | Winter | 204 | 20 | 1 | 1 | 1480-Other induced draft fan problems | D1-Forced - Immediate | 100-Fossil-Steam
1480 | Other induced draft fan problems | Boiler | Boiler Air and Gas Systems | D1 | Forced - Immediate | 2016 | Coal | CC | 100 | Fossil-Steam | WECC | Winter | 432.4 | 184 | 1 | 1 | 1480-Other induced draft fan problems | D1-Forced - Immediate | 100-Fossil-Steam
1480 | Other induced draft fan problems | Boiler | Boiler Air and Gas Systems | D1 | Forced - Immediate | 2016 | Coal | CC | 100 | Fossil-Steam | RFC | Winter | 509.8333 | 70 | 1 | 1 | 1480-Other induced draft fan problems | D1-Forced - Immediate | 100-Fossil-Steam
1480 | Other induced draft fan problems | Boiler | Boiler Air and Gas Systems | D1 | Forced - Immediate | 2016 | Coal | CC | 100 | Fossil-Steam | SERC | Winter | 709.1667 | 23 | 1 | 1 | 1480-Other induced draft fan problems | D1-Forced - Immediate | 100-Fossil-Steam
1480 | Other induced draft fan problems | Boiler | Boiler Air and Gas Systems | D1 | Forced - Immediate | 2016 | Coal | CC | 100 | Fossil-Steam | RFC | Winter | 1341.0833 | 121 | 1 | 1 | 1480-Other induced draft fan problems | D1-Forced - Immediate | 100-Fossil-Steam
1480 | Other induced draft fan problems | Boiler | Boiler Air and Gas Systems | D1 | Forced - Immediate | 2016 | Coal | CC | 100 | Fossil-Steam | SERC | Winter | 2130 | 30 | 1 | 1 | 1480-Other induced draft fan problems | D1-Forced - Immediate | 100-Fossil-Steam
1480 | Other induced draft fan problems | Boiler | Boiler Air and Gas Systems | D1 | Forced - Immediate | 2016 | Oil | DI | 100 | Fossil-Steam | RFC | Summer | 3579.033 | 473 | 1 | 1 | 1480-Other induced draft fan problems | D1-Forced - Immediate | 100-Fossil-Steam
1480 | Other induced draft fan problems | Boiler | Boiler Air and Gas Systems | D2 | Forced - Delayed | 2016 | Coal | CC | 100 | Fossil-Steam | WECC | Summer | 0.26666 | 16 | 1 | 1 | 1480-Other induced draft fan problems | D2-Forced - Delayed | 100-Fossil-Steam
1480 | Other induced draft fan problems | Boiler | Boiler Air and Gas Systems | D2 | Forced - Delayed | 2016 | Coal | CC | 100 | Fossil-Steam | WECC | Summer | 0.66666 | 10 | 1 | 1 | 1480-Other induced draft fan problems | D2-Forced - Delayed | 100-Fossil-Steam
1480 | Other induced draft fan problems | Boiler | Boiler Air and Gas Systems | D2 | Forced - Delayed | 2016 | Coal | CC | 100 | Fossil-Steam | WECC | Summer | 2.6 | 13 | 1 | 1 | 1480-Other induced draft fan problems | D2-Forced - Delayed | 100-Fossil-Steam
1480 | Other induced draft fan problems | Boiler | Boiler Air and Gas Systems | D2 | Forced - Delayed | 2016 | Coal | CC | 100 | Fossil-Steam | WECC | Summer | 123 | 15 | 1 | 1 | 1480-Other induced draft fan problems | D2-Forced - Delayed | 100-Fossil-Steam
1480 | Other induced draft fan problems | Boiler | Boiler Air and Gas Systems | D2 | Forced - Delayed | 2016 | Coal | LI | 100 | Fossil-Steam | TRE | Summer | 102.9167 | 25 | 1 | 1 | 1480-Other induced draft fan problems | D2-Forced - Delayed | 100-Fossil-Steam
1480 | Other induced draft fan problems | Boiler | Boiler Air and Gas Systems | D2 | Forced - Delayed | 2016 | Oil | DI | 100 | Fossil-Steam | RFC | Summer | 103 | 10.3 | 1 | 1 | 1480-Other induced draft fan problems | D2-Forced - Delayed | 100-Fossil-Steam
1480 | Other induced draft fan problems | Boiler | Boiler Air and Gas Systems | D3 | Forced - Postponed | 2016 | Coal | CC | 100 | Fossil-Steam | RFC | Off-Peak | 966.5 | 30 | 1 | 1 | 1480-Other induced draft fan problems | D3-Forced - Postponed | 100-Fossil-Steam
1480 | Other induced draft fan problems | Boiler | Boiler Air and Gas Systems | D3 | Forced - Postponed | 2016 | Coal | CC | 100 | Fossil-Steam | RFC | Summer | 45.8333 | 50 | 1 | 1 | 1480-Other induced draft fan problems | D3-Forced - Postponed | 100-Fossil-Steam
1480 | Other induced draft fan problems | Boiler | Boiler Air and Gas Systems | D3 | Forced - Postponed | 2016 | Coal | CC | 100 | Fossil-Steam | RFC | Winter | 82 | 10 | 1 | 1 | 1480-Other induced draft fan problems | D3-Forced - Postponed | 100-Fossil-Steam
1480 | Other induced draft fan problems | Boiler | Boiler Air and Gas Systems | D3 | Forced - Postponed | 2016 | Coal | LI | 100 | Fossil-Steam | TRE | Off-Peak | 539.85 | 177 | 1 | 1 | 1480-Other induced draft fan problems | D3-Forced - Postponed | 100-Fossil-Steam
1480 | Other induced draft fan problems | Boiler | Boiler Air and Gas Systems | U1 | Forced - Immediate | 2016 | Coal | CC | 100 | Fossil-Steam | SERC | Summer | 2296.9 | 223 | 1 | 1 | 1480-Other induced draft fan problems | U1-Forced - Immediate | 100-Fossil-Steam
1480 | Other induced draft fan problems | Boiler | Boiler Air and Gas Systems | U1 | Forced - Immediate | 2016 | Coal | CC | 100 | Fossil-Steam | RFC | Summer | 59785.25 | 635 | 1 | 1 | 1480-Other induced draft fan problems | U1-Forced - Immediate | 100-Fossil-Steam
1480 | Other induced draft fan problems | Boiler | Boiler Air and Gas Systems | U1 | Forced - Immediate | 2016 | Other | BM | 100 | Fossil-Steam | WECC | Off-Peak | 89.8603 | 60.58 | 1 | 1 | 1480-Other induced draft fan problems | U1-Forced - Immediate | 100-Fossil-Steam
1480 | Other induced draft fan problems | Boiler | Boiler Air and Gas Systems | D1 | Forced - Immediate | 2016 | Coal | CC | 100 | Fossil-Steam | SERC | Off-Peak | 55.5 | 18 | 1 | 1 | 1480-Other induced draft fan problems | D1-Forced - Immediate | 100-Fossil-Steam
1480 | Other induced draft fan problems | Boiler | Boiler Air and Gas Systems | D1 | Forced - Immediate | 2016 | Coal | CC | 100 | Fossil-Steam | RFC | Off-Peak | 57.1667 | 10 | 1 | 1 | 1480-Other induced draft fan problems | D1-Forced - Immediate | 100-Fossil-Steam
1480 | Other induced draft fan problems | Boiler | Boiler Air and Gas Systems | D1 | Forced - Immediate | 2016 | Coal | CC | 100 | Fossil-Steam | RFC | Off-Peak | 226 | 20 | 1 | 1 | 1480-Other induced draft fan problems | D1-Forced - Immediate | 100-Fossil-Steam
1480 | Other induced draft fan problems | Boiler | Boiler Air and Gas Systems | D1 | Forced - Immediate | 2016 | Coal | CC | 100 | Fossil-Steam | SERC | Off-Peak | 655.5 | 18 | 1 | 1 | 1480-Other induced draft fan problems | D1-Forced - Immediate | 100-Fossil-Steam
1480 | Other induced draft fan problems | Boiler | Boiler Air and Gas Systems | D1 | Forced - Immediate | 2016 | Coal | CC | 100 | Fossil-Steam | SERC | Off-Peak | 720 | 18 | 1 | 1 | 1480-Other induced draft fan problems | D1-Forced - Immediate | 100-Fossil-Steam
1480 | Other induced draft fan problems | Boiler | Boiler Air and Gas Systems | D1 | Forced - Immediate | 2016 | Coal | CC | 100 | Fossil-Steam | SERC | Off-Peak | 849.4667 | 23 | 1 | 1 | 1480-Other induced draft fan problems | D1-Forced - Immediate | 100-Fossil-Steam
1480 | Other induced draft fan problems | Boiler | Boiler Air and Gas Systems | D1 | Forced - Immediate | 2016 | Coal | CC | 100 | Fossil-Steam | SERC | Off-Peak | 1180.6666 | 28 | 1 | 1 | 1480-Other induced draft fan problems | D1-Forced - Immediate | 100-Fossil-Steam
1480 | Other induced draft fan problems | Boiler | Boiler Air and Gas Systems | D1 | Forced - Immediate | 2016 | Coal | CC | 100 | Fossil-Steam | SERC | Off-Peak | 1369.9 | 38 | 1 | 1 | 1480-Other induced draft fan problems | D1-Forced - Immediate | 100-Fossil-Steam
1480 | Other induced draft fan problems | Boiler | Boiler Air and Gas Systems | D1 | Forced - Immediate | 2016 | Coal | CC | 100 | Fossil-Steam | SERC | Off-Peak | 1378 | 65 | 1 | 1 | 1480-Other induced draft fan problems | D1-Forced - Immediate | 100-Fossil-Steam
1480 | Other induced draft fan problems | Boiler | Boiler Air and Gas Systems | D1 | Forced - Immediate | 2016 | Coal | CC | 100 | Fossil-Steam | SERC | Off-Peak | 2068.5 | 18 | 1 | 1 | 1480-Other induced draft fan problems | D1-Forced - Immediate | 100-Fossil-Steam
1480 | Other induced draft fan problems | Boiler | Boiler Air and Gas Systems | D1 | Forced - Immediate | 2016 | Coal | CC | 100 | Fossil-Steam | SERC | Off-Peak | 2824 | 48 | 1 | 1 | 1480-Other induced draft fan problems | D1-Forced - Immediate | 100-Fossil-Steam
1480 | Other induced draft fan problems | Boiler | Boiler Air and Gas Systems | D1 | Forced - Immediate | 2016 | Coal | CC | 100 | Fossil-Steam | SERC | Off-Peak | 4278.6667 | 20 | 1 | 1 | 1480-Other induced draft fan problems | D1-Forced - Immediate | 100-Fossil-Steam
1480 | Other induced draft fan problems | Boiler | Boiler Air and Gas Systems | D1 | Forced - Immediate | 2016 | Coal | CC | 100 | Fossil-Steam | MRO | Off-Peak | 8285.8999 | 294 | 1 | 1 | 1480-Other induced draft fan problems | D1-Forced - Immediate | 100-Fossil-Steam
1480 | Other induced draft fan problems | Boiler | Boiler Air and Gas Systems | D1 | Forced - Immediate | 2016 | Coal | CC | 100 | Fossil-Steam | SERC | Off-Peak | 17100 | 225 | 1 | 1 | 1480-Other induced draft fan problems | D1-Forced - Immediate | 100-Fossil-Steam
1480 | Other induced draft fan problems | Boiler | Boiler Air and Gas Systems | D1 | Forced - Immediate | 2016 | Coal | CC | 100 | Fossil-Steam | SERC | Off-Peak | 28049.0832 | 185 | 1 | 1 | 1480-Other induced draft fan problems | D1-Forced - Immediate | 100-Fossil-Steam
1480 | Other induced draft fan problems | Boiler | Boiler Air and Gas Systems | D1 | Forced - Immediate | 2016 | Coal | CC | 100 | Fossil-Steam | WECC | Summer | 0.8 | 16 | 1 | 6 | 1480-Other induced draft fan problems | D1-Forced - Immediate | 100-Fossil-Steam
1480 | Other induced draft fan problems | Boiler | Boiler Air and Gas Systems | D1 | Forced - Immediate | 2016 | Coal | CC | 100 | Fossil-Steam | WECC | Summer | 2.8 | 12 | 1 | 1 | 1480-Other induced draft fan problems | D1-Forced - Immediate | 100-Fossil-Steam
1480 | Other induced draft fan problems | Boiler | Boiler Air and Gas Systems | D1 | Forced - Immediate | 2016 | Coal | CC | 100 | Fossil-Steam | WECC | Summer | 3.4667 | 16 | 1 | 1 | 1480-Other induced draft fan problems | D1-Forced - Immediate | 100-Fossil-Steam
1480 | Other induced draft fan problems | Boiler | Boiler Air and Gas Systems | D1 | Forced - Immediate | 2016 | Coal | CC | 100 | Fossil-Steam | WECC | Summer | 4.5333 | 16 | 1 | 1 | 1480-Other induced draft fan problems | D1-Forced - Immediate | 100-Fossil-Steam
1480 | Other induced draft fan problems | Boiler | Boiler Air and Gas Systems | D1 | Forced - Immediate | 2016 | Coal | CC | 100 | Fossil-Steam | WECC | Summer | 6.6667 | 16 | 1 | 1 | 1480-Other induced draft fan problems | D1-Forced - Immediate | 100-Fossil-Steam
1480 | Other induced draft fan problems | Boiler | Boiler Air and Gas Systems | D1 | Forced - Immediate | 2016 | Coal | CC | 100 | Fossil-Steam | WECC | Summer | 8 | 12 | 1 | 1 | 1480-Other induced draft fan problems | D1-Forced - Immediate | 100-Fossil-Steam
1480 | Other induced draft fan problems | Boiler | Boiler Air and Gas Systems | D1 | Forced - Immediate | 2016 | Coal | CC | 100 | Fossil-Steam | WECC | Summer | 9.6 | 16 | 1 | 1 | 1480-Other induced draft fan problems | D1-Forced - Immediate | 100-Fossil-Steam
1480 | Other induced draft fan problems | Boiler | Boiler Air and Gas Systems | D1 | Forced - Immediate | 2016 | Coal | CC | 100 | Fossil-Steam | WECC | Summer | 11.2 | 16 | 1 | 2 | 1480-Other induced draft fan problems | D1-Forced - Immediate | 100-Fossil-Steam
1480 | Other induced draft fan problems | Boiler | Boiler Air and Gas Systems | D1 | Forced - Immediate | 2016 | Coal | CC | 100 | Fossil-Steam | WECC | Summer | 13.95 | 27 | 1 | 1 | 1480-Other induced draft fan problems | D1-Forced - Immediate | 100-Fossil-Steam
1480 | Other induced draft fan problems | Boiler | Boiler Air and Gas Systems | D1 | Forced - Immediate | 2016 | Coal | CC | 100 | Fossil-Steam | WECC | Summer | 14 | 21 | 1 | 1 | 1480-Other induced draft fan problems | D1-Forced - Immediate | 100-Fossil-Steam
1480 | Other induced draft fan problems | Boiler | Boiler Air and Gas Systems | D1 | Forced - Immediate | 2016 | Coal | CC | 100 | Fossil-Steam | WECC | Summer | 21.75 | 29 | 1 | 1 | 1480-Other induced draft fan problems | D1-Forced - Immediate | 100-Fossil-Steam
1480 | Other induced draft fan problems | Boiler | Boiler Air and Gas Systems | D1 | Forced - Immediate | 2016 | Coal | CC | 100 | Fossil-Steam | WECC | Summer | 21.8 | 12 | 1 | 1 | 1480-Other induced draft fan problems | D1-Forced - Immediate | 100-Fossil-Steam
1480 | Other induced draft fan problems | Boiler | Boiler Air and Gas Systems | D1 | Forced - Immediate | 2016 | Coal | CC | 100 | Fossil-Steam | WECC | Summer | 23.7666 | 31 | 1 | 1 | 1480-Other induced draft fan problems | D1-Forced - Immediate | 100-Fossil-Steam
1480 | Other induced draft fan problems | Boiler | Boiler Air and Gas Systems | D1 | Forced - Immediate | 2016 | Coal | CC | 100 | Fossil-Steam | WECC | Summer | 30.1333 | 16 | 1 | 1 | 1480-Other induced draft fan problems | D1-Forced - Immediate | 100-Fossil-Steam
1480 | Other induced draft fan problems | Boiler | Boiler Air and Gas Systems | D1 | Forced - Immediate | 2016 | Coal | CC | 100 | Fossil-Steam | WECC | Summer | 33 | 12 | 1 | 1 | 1480-Other induced draft fan problems | D1-Forced - Immediate | 100-Fossil-Steam
1480 | Other induced draft fan problems | Boiler | Boiler Air and Gas Systems | D1 | Forced - Immediate | 2016 | Coal | CC | 100 | Fossil-Steam | WECC | Summer | 36.2667 | 17 | 1 | 1 | 1480-Other induced draft fan problems | D1-Forced - Immediate | 100-Fossil-Steam
1480 | Other induced draft fan problems | Boiler | Boiler Air and Gas Systems | D1 | Forced - Immediate | 2016 | Coal | CC | 100 | Fossil-Steam | WECC | Summer | 41.1667 | 19 | 1 | 1 | 1480-Other induced draft fan problems | D1-Forced - Immediate | 100-Fossil-Steam
1480 | Other induced draft fan problems | Boiler | Boiler Air and Gas Systems | D1 | Forced - Immediate | 2016 | Coal | CC | 100 | Fossil-Steam | WECC | Summer | 42.1333 | 16 | 1 | 1 | 1480-Other induced draft fan problems | D1-Forced - Immediate | 100-Fossil-Steam
1480 | Other induced draft fan problems | Boiler | Boiler Air and Gas Systems | D1 | Forced - Immediate | 2016 | Coal | CC | 100 | Fossil-Steam | MRO | Summer | 46.9333 | 44 | 1 | 1 | 1480-Other induced draft fan problems | D1-Forced - Immediate | 100-Fossil-Steam
1480 | Other induced draft fan problems | Boiler | Boiler Air and Gas Systems | D1 | Forced - Immediate | 2016 | Coal | CC | 100 | Fossil-Steam | WECC | Summer | 59.9667 | 14 | 1 | 1 | 1480-Other induced draft fan problems | D1-Forced - Immediate | 100-Fossil-Steam
1480 | Other induced draft fan problems | Boiler | Boiler Air and Gas Systems | D1 | Forced - Immediate | 2016 | Coal | CC | 100 | Fossil-Steam | WECC | Summer | 68 | 24 | 1 | 1 | 1480-Other induced draft fan problems | D1-Forced - Immediate | 100-Fossil-Steam
1480 | Other induced draft fan problems | Boiler | Boiler Air and Gas Systems | D1 | Forced - Immediate | 2016 | Coal | CC | 100 | Fossil-Steam | WECC | Summer | 95.6333 | 19 | 1 | 1 | 1480-Other induced draft fan problems | D1-Forced - Immediate | 100-Fossil-Steam
1480 | Other induced draft fan problems | Boiler | Boiler Air and Gas Systems | D1 | Forced - Immediate | 2016 | Coal | CC | 100 | Fossil-Steam | WECC | Summer | 143.55 | 29 | 1 | 1 | 1480-Other induced draft fan problems | D1-Forced - Immediate | 100-Fossil-Steam
1480 | Other induced draft fan problems | Boiler | Boiler Air and Gas Systems | D1 | Forced - Immediate | 2016 | Coal | CC | 100 | Fossil-Steam | WECC | Summer | 155.15 | 29 | 1 | 1 | 1480-Other induced draft fan problems | D1-Forced - Immediate | 100-Fossil-Steam
1480 | Other induced draft fan problems | Boiler | Boiler Air and Gas Systems | D1 | Forced - Immediate | 2016 | Coal | CC | 100 | Fossil-Steam | WECC | Summer | 169.65 | 29 | 1 | 1 | 1480-Other induced draft fan problems | D1-Forced - Immediate | 100-Fossil-Steam
1480 | Other induced draft fan problems | Boiler | Boiler Air and Gas Systems | D1 | Forced - Immediate | 2016 | Coal | CC | 100 | Fossil-Steam | SERC | Summer | 199.8333 | 10 | 1 | 1 | 1480-Other induced draft fan problems | D1-Forced - Immediate | 100-Fossil-Steam
1480 | Other induced draft fan problems | Boiler | Boiler Air and Gas Systems | D1 | Forced - Immediate | 2016 | Coal | CC | 100 | Fossil-Steam | RFC | Summer | 221.25 | 45 | 1 | 1 | 1480-Other induced draft fan problems | D1-Forced - Immediate | 100-Fossil-Steam
1480 | Other induced draft fan problems | Boiler | Boiler Air and Gas Systems | D1 | Forced - Immediate | 2016 | Coal | CC | 100 | Fossil-Steam | WECC | Summer | 264 | 11 | 1 | 1 | 1480-Other induced draft fan problems | D1-Forced - Immediate | 100-Fossil-Steam
1480 | Other induced draft fan problems | Boiler | Boiler Air and Gas Systems | D1 | Forced - Immediate | 2016 | Coal | CC | 100 | Fossil-Steam | MRO | Summer | 272 | 68 | 1 | 1 | 1480-Other induced draft fan problems | D1-Forced - Immediate | 100-Fossil-Steam
1480 | Other induced draft fan problems | Boiler | Boiler Air and Gas Systems | D1 | Forced - Immediate | 2016 | Coal | CC | 100 | Fossil-Steam | MRO | Summer | 283.0833 | 43 | 1 | 1 | 1480-Other induced draft fan problems | D1-Forced - Immediate | 100-Fossil-Steam
1480 | Other induced draft fan problems | Boiler | Boiler Air and Gas Systems | D1 | Forced - Immediate | 2016 | Coal | CC | 100 | Fossil-Steam | WECC | Summer | 288.0667 | 29 | 1 | 1 | 1480-Other induced draft fan problems | D1-Forced - Immediate | 100-Fossil-Steam
1480 | Other induced draft fan problems | Boiler | Boiler Air and Gas Systems | D1 | Forced - Immediate | 2016 | Coal | CC | 100 | Fossil-Steam | MRO | Summer | 304.5833 | 43 | 1 | 1 | 1480-Other induced draft fan problems | D1-Forced - Immediate | 100-Fossil-Steam
1480 | Other induced draft fan problems | Boiler | Boiler Air and Gas Systems | D1 | Forced - Immediate | 2016 | Coal | CC | 100 | Fossil-Steam | RFC | Summer | 314 | 40 | 1 | 1 | 1480-Other induced draft fan problems | D1-Forced - Immediate | 100-Fossil-Steam
1480 | Other induced draft fan problems | Boiler | Boiler Air and Gas Systems | D1 | Forced - Immediate | 2016 | Coal | CC | 100 | Fossil-Steam | WECC | Summer | 360.5 | 70 | 1 | 1 | 1480-Other induced draft fan problems | D1-Forced - Immediate | 100-Fossil-Steam
1480 | Other induced draft fan problems | Boiler | Boiler Air and Gas Systems | D1 | Forced - Immediate | 2016 | Coal | CC | 100 | Fossil-Steam | WECC | Summer | 364.2667 | 16 | 1 | 1 | 1480-Other induced draft fan problems | D1-Forced - Immediate | 100-Fossil-Steam
1480 | Other induced draft fan problems | Boiler | Boiler Air and Gas Systems | D1 | Forced - Immediate | 2016 | Coal | CC | 100 | Fossil-Steam | WECC | Summer | 400.0667 | 17 | 1 | 1 | 1480-Other induced draft fan problems | D1-Forced - Immediate | 100-Fossil-Steam
1480 | Other induced draft fan problems | Boiler | Boiler Air and Gas Systems | D1 | Forced - Immediate | 2016 | Coal | CC | 100 | Fossil-Steam | MRO | Summer | 418 | 38 | 1 | 1 | 1480-Other induced draft fan problems | D1-Forced - Immediate | 100-Fossil-Steam
1480 | Other induced draft fan problems | Boiler | Boiler Air and Gas Systems | D1 | Forced - Immediate | 2016 | Coal | CC | 100 | Fossil-Steam | MRO | Summer | 424.3333 | 38 | 1 | 1 | 1480-Other induced draft fan problems | D1-Forced - Immediate | 100-Fossil-Steam
1480 | Other induced draft fan problems | Boiler | Boiler Air and Gas Systems | D1 | Forced - Immediate | 2016 | Coal | CC | 100 | Fossil-Steam | SERC | Summer | 457.9 | 38 | 1 | 1 | 1480-Other induced draft fan problems | D1-Forced - Immediate | 100-Fossil-Steam
1480 | Other induced draft fan problems | Boiler | Boiler Air and Gas Systems | D1 | Forced - Immediate | 2016 | Coal | CC | 100 | Fossil-Steam | WECC | Summer | 478.5 | 29 | 1 | 1 | 1480-Other induced draft fan problems | D1-Forced - Immediate | 100-Fossil-Steam
1480 | Other induced draft fan problems | Boiler | Boiler Air and Gas Systems | D1 | Forced - Immediate | 2016 | Coal | CC | 100 | Fossil-Steam | RFC | Summer | 484 | 55 | 1 | 1 | 1480-Other induced draft fan problems | D1-Forced - Immediate | 100-Fossil-Steam
1480 | Other induced draft fan problems | Boiler | Boiler Air and Gas Systems | D1 | Forced - Immediate | 2016 | Coal | CC | 100 | Fossil-Steam | WECC | Summer | 485.45 | 21 | 1 | 1 | 1480-Other induced draft fan problems | D1-Forced - Immediate | 100-Fossil-Steam
1480 | Other induced draft fan problems | Boiler | Boiler Air and Gas Systems | D1 | Forced - Immediate | 2016 | Coal | CC | 100 | Fossil-Steam | WECC | Summer | 538.2 | 27 | 1 | 1 | 1480-Other induced draft fan problems | D1-Forced - Immediate | 100-Fossil-Steam
1480 | Other induced draft fan problems | Boiler | Boiler Air and Gas Systems | D1 | Forced - Immediate | 2016 | Coal | CC | 100 | Fossil-Steam | RFC | Summer | 600 | 40 | 1 | 1 | 1480-Other induced draft fan problems | D1-Forced - Immediate | 100-Fossil-Steam
1480 | Other induced draft fan problems | Boiler | Boiler Air and Gas Systems | D1 | Forced - Immediate | 2016 | Coal | CC | 100 | Fossil-Steam | WECC | Summer | 607.0833 | 31 | 1 | 1 | 1480-Other induced draft fan problems | D1-Forced - Immediate | 100-Fossil-Steam
1480 | Other induced draft fan problems | Boiler | Boiler Air and Gas Systems | D1 | Forced - Immediate | 2016 | Coal | CC | 100 | Fossil-Steam | WECC | Summer | 696 | 29 | 1 | 2 | 1480-Other induced draft fan problems | D1-Forced - Immediate | 100-Fossil-Steam
1480 | Other induced draft fan problems | Boiler | Boiler Air and Gas Systems | D1 | Forced - Immediate | 2016 | Coal | CC | 100 | Fossil-Steam | WECC | Summer | 744 | 31 | 1 | 2 | 1480-Other induced draft fan problems | D1-Forced - Immediate | 100-Fossil-Steam
1480 | Other induced draft fan problems | Boiler | Boiler Air and Gas Systems | D1 | Forced - Immediate | 2016 | Coal | CC | 100 | Fossil-Steam | SERC | Summer | 1072 | 15 | 1 | 1 | 1480-Other induced draft fan problems | D1-Forced - Immediate | 100-Fossil-Steam
1480 | Other induced draft fan problems | Boiler | Boiler Air and Gas Systems | D1 | Forced - Immediate | 2016 | Coal | CC | 100 | Fossil-Steam | RFC | Summer | 1286.6665 | 193 | 1 | 1 | 1480-Other induced draft fan problems | D1-Forced - Immediate | 100-Fossil-Steam
1480 | Other induced draft fan problems | Boiler | Boiler Air and Gas Systems | D1 | Forced - Immediate | 2016 | Coal | CC | 100 | Fossil-Steam | SERC | Summer | 1462.4 | 48 | 1 | 1 | 1480-Other induced draft fan problems | D1-Forced - Immediate | 100-Fossil-Steam
1480 | Other induced draft fan problems | Boiler | Boiler Air and Gas Systems | D1 | Forced - Immediate | 2016 | Coal | CC | 100 | Fossil-Steam | SERC | Summer | 1834.6666 | 40 | 1 | 1 | 1480-Other induced draft fan problems | D1-Forced - Immediate | 100-Fossil-Steam
1480 | Other induced draft fan problems | Boiler | Boiler Air and Gas Systems | D1 | Forced - Immediate | 2016 | Coal | CC | 100 | Fossil-Steam | MRO | Summer | 2131.3332 | 230 | 1 | 1 | 1480-Other induced draft fan problems | D1-Forced - Immediate | 100-Fossil-Steam
1480 | Other induced draft fan problems | Boiler | Boiler Air and Gas Systems | D1 | Forced - Immediate | 2016 | Coal | CC | 100 | Fossil-Steam | SERC | Summer | 3579.1833 | 23 | 1 | 1 | 1480-Other induced draft fan problems | D1-Forced - Immediate | 100-Fossil-Steam
1480 | Other induced draft fan problems | Boiler | Boiler Air and Gas Systems | D1 | Forced - Immediate | 2016 | Coal | CC | 100 | Fossil-Steam | SERC | Summer | 4239.5833 | 55 | 1 | 1 | 1480-Other induced draft fan problems | D1-Forced - Immediate | 100-Fossil-Steam
1480 | Other induced draft fan problems | Boiler | Boiler Air and Gas Systems | D1 | Forced - Immediate | 2016 | Coal | CC | 100 | Fossil-Steam | SERC | Summer | 13963.1 | 38 | 1 | 1 | 1480-Other induced draft fan problems | D1-Forced - Immediate | 100-Fossil-Steam
1480 | Other induced draft fan problems | Boiler | Boiler Air and Gas Systems | D1 | Forced - Immediate | 2016 | Coal | CC | 100 | Fossil-Steam | RFC | Winter | 30.25 | 55 | 1 | 1 | 1480-Other induced draft fan problems | D1-Forced - Immediate | 100-Fossil-Steam
1480 | Other induced draft fan problems | Boiler | Boiler Air and Gas Systems | D1 | Forced - Immediate | 2016 | Coal | CC | 100 | Fossil-Steam | SERC | Winter | 58 | 7.25 | 1 | 1 | 1480-Other induced draft fan problems | D1-Forced - Immediate | 100-Fossil-Steam
1480 | Other induced draft fan problems | Boiler | Boiler Air and Gas Systems | D1 | Forced - Immediate | 2016 | Coal | CC | 100 | Fossil-Steam | SERC | Winter | 78.5833 | 23 | 1 | 1 | 1480-Other induced draft fan problems | D1-Forced - Immediate | 100-Fossil-Steam
1480 | Other induced draft fan problems | Boiler | Boiler Air and Gas Systems | D1 | Forced - Immediate | 2016 | Coal | CC | 100 | Fossil-Steam | WECC | Winter | 106.9832 | 131 | 1 | 1 | 1480-Other induced draft fan problems | D1-Forced - Immediate | 100-Fossil-Steam
1480 | Other induced draft fan problems | Boiler | Boiler Air and Gas Systems | D1 | Forced - Immediate | 2016 | Coal | CC | 100 | Fossil-Steam | RFC | Winter | 331.25 | 25 | 1 | 1 | 1480-Other induced draft fan problems | D1-Forced - Immediate | 100-Fossil-Steam
1480 | Other induced draft fan problems | Boiler | Boiler Air and Gas Systems | D1 | Forced - Immediate | 2016 | Coal | CC | 100 | Fossil-Steam | SERC | Winter | 449.1 | 18 | 1 | 1 | 1480-Other induced draft fan problems | D1-Forced - Immediate | 100-Fossil-Steam
1480 | Other induced draft fan problems | Boiler | Boiler Air and Gas Systems | D1 | Forced - Immediate | 2016 | Coal | CC | 100 | Fossil-Steam | SERC | Winter | 1250 | 60 | 1 | 1 | 1480-Other induced draft fan problems | D1-Forced - Immediate | 100-Fossil-Steam
1480 | Other induced draft fan problems | Boiler | Boiler Air and Gas Systems | D1 | Forced - Immediate | 2016 | Coal | CC | 100 | Fossil-Steam | RFC | Winter | 1275 | 30 | 1 | 1 | 1480-Other induced draft fan problems | D1-Forced - Immediate | 100-Fossil-Steam
1480 | Other induced draft fan problems | Boiler | Boiler Air and Gas Systems | D1 | Forced - Immediate | 2016 | Coal | OS | 100 | Fossil-Steam | RFC | Winter | 295 | 23.6 | 1 | 1 | 1480-Other induced draft fan problems | D1-Forced - Immediate | 100-Fossil-Steam
1480 | Other induced draft fan problems | Boiler | Boiler Air and Gas Systems | D1 | Forced - Immediate | 2016 | Gas | GG | 100 | Fossil-Steam | RFC | Off-Peak | 15673.8666 | 212 | 1 | 1 | 1480-Other induced draft fan problems | D1-Forced - Immediate | 100-Fossil-Steam
1480 | Other induced draft fan problems | Boiler | Boiler Air and Gas Systems | D1 | Forced - Immediate | 2016 | Oil | DI | 100 | Fossil-Steam | RFC | Summer | 25.8817 | 5.3 | 1 | 1 | 1480-Other induced draft fan problems | D1-Forced - Immediate | 100-Fossil-Steam
1480 | Other induced draft fan problems | Boiler | Boiler Air and Gas Systems | D1 | Forced - Immediate | 2016 | Oil | DI | 100 | Fossil-Steam | RFC | Summer | 212.85 | 473 | 1 | 1 | 1480-Other induced draft fan problems | D1-Forced - Immediate | 100-Fossil-Steam
1480 | Other induced draft fan problems | Boiler | Boiler Air and Gas Systems | D2 | Forced - Delayed | 2016 | Coal | CC | 100 | Fossil-Steam | WECC | Summer | 0.75 | 15 | 1 | 1 | 1480-Other induced draft fan problems | D2-Forced - Delayed | 100-Fossil-Steam
1480 | Other induced draft fan problems | Boiler | Boiler Air and Gas Systems | D2 | Forced - Delayed | 2016 | Coal | CC | 100 | Fossil-Steam | WECC | Summer | 0.8 | 16 | 1 | 1 | 1480-Other induced draft fan problems | D2-Forced - Delayed | 100-Fossil-Steam
1480 | Other induced draft fan problems | Boiler | Boiler Air and Gas Systems | D2 | Forced - Delayed | 2016 | Coal | CC | 100 | Fossil-Steam | WECC | Summer | 1.8667 | 16 | 1 | 1 | 1480-Other induced draft fan problems | D2-Forced - Delayed | 100-Fossil-Steam
1480 | Other induced draft fan problems | Boiler | Boiler Air and Gas Systems | D2 | Forced - Delayed | 2016 | Coal | CC | 100 | Fossil-Steam | WECC | Summer | 78.4 | 12 | 1 | 1 | 1480-Other induced draft fan problems | D2-Forced - Delayed | 100-Fossil-Steam
1480 | Other induced draft fan problems | Boiler | Boiler Air and Gas Systems | D2 | Forced - Delayed | 2016 | Coal | CC | 100 | Fossil-Steam | RFC | Summer | 3078.8333 | 70 | 1 | 1 | 1480-Other induced draft fan problems | D2-Forced - Delayed | 100-Fossil-Steam
1480 | Other induced draft fan problems | Boiler | Boiler Air and Gas Systems | D3 | Forced - Postponed | 2016 | Oil | DI | 100 | Fossil-Steam | RFC | Summer | 113.3 | 10.3 | 1 | 1 | 1480-Other induced draft fan problems | D3-Forced - Postponed | 100-Fossil-Steam
1480 | Other induced draft fan problems | Boiler | Boiler Air and Gas Systems | SF | Startup Failure | 2016 | Coal | CC | 100 | Fossil-Steam | RFC | Off-Peak | 21381.8664 | 752 | 1 | 1 | 1480-Other induced draft fan problems | SF-Startup Failure | 100-Fossil-Steam
1480 | Other induced draft fan problems | Boiler | Boiler Air and Gas Systems | U3 | Forced - Postponed | 2016 | Coal | CC | 100 | Fossil-Steam | RFC | Winter | 3605.25 | 627 | 1 | 1 | 1480-Other induced draft fan problems | U3-Forced - Postponed | 100-Fossil-Steam
1480 | Other induced draft fan problems | Boiler | Boiler Air and Gas Systems | D1 | Forced - Immediate | 2016 | Coal | CC | 100 | Fossil-Steam | RFC | Off-Peak | 6.6667 | 10 | 1 | 1 | 1480-Other induced draft fan problems | D1-Forced - Immediate | 100-Fossil-Steam
1480 | Other induced draft fan problems | Boiler | Boiler Air and Gas Systems | D1 | Forced - Immediate | 2016 | Coal | CC | 100 | Fossil-Steam | MRO | Off-Peak | 18.63 | 48.6 | 1 | 1 | 1480-Other induced draft fan problems | D1-Forced - Immediate | 100-Fossil-Steam
1480 | Other induced draft fan problems | Boiler | Boiler Air and Gas Systems | D1 | Forced - Immediate | 2016 | Coal | CC | 100 | Fossil-Steam | RFC | Off-Peak | 26.8333 | 10 | 1 | 1 | 1480-Other induced draft fan problems | D1-Forced - Immediate | 100-Fossil-Steam
1480 | Other induced draft fan problems | Boiler | Boiler Air and Gas Systems | D1 | Forced - Immediate | 2016 | Coal | CC | 100 | Fossil-Steam | MRO | Off-Peak | 62.5 | 10 | 1 | 1 | 1480-Other induced draft fan problems | D1-Forced - Immediate | 100-Fossil-Steam
1480 | Other induced draft fan problems | Boiler | Boiler Air and Gas Systems | D1 | Forced - Immediate | 2016 | Coal | CC | 100 | Fossil-Steam | RFC | Off-Peak | 132.75 | 45 | 1 | 1 | 1480-Other induced draft fan problems | D1-Forced - Immediate | 100-Fossil-Steam
1480 | Other induced draft fan problems | Boiler | Boiler Air and Gas Systems | D1 | Forced - Immediate | 2016 | Coal | CC | 100 | Fossil-Steam | WECC | Off-Peak | 344 | 86 | 1 | 1 | 1480-Other induced draft fan problems | D1-Forced - Immediate | 100-Fossil-Steam
1480 | Other induced draft fan problems | Boiler | Boiler Air and Gas Systems | D1 | Forced - Immediate | 2016 | Coal | CC | 100 | Fossil-Steam | SERC | Off-Peak | 355.2 | 18 | 1 | 1 | 1480-Other induced draft fan problems | D1-Forced - Immediate | 100-Fossil-Steam
1480 | Other induced draft fan problems | Boiler | Boiler Air and Gas Systems | D1 | Forced - Immediate | 2016 | Coal | CC | 100 | Fossil-Steam | SERC | Off-Peak | 395.4 | 18 | 1 | 1 | 1480-Other induced draft fan problems | D1-Forced - Immediate | 100-Fossil-Steam
1480 | Other induced draft fan problems | Boiler | Boiler Air and Gas Systems | D1 | Forced - Immediate | 2016 | Coal | CC | 100 | Fossil-Steam | MRO | Off-Peak | 849 | 283 | 1 | 1 | 1480-Other induced draft fan problems | D1-Forced - Immediate | 100-Fossil-Steam
1480 | Other induced draft fan problems | Boiler | Boiler Air and Gas Systems | D1 | Forced - Immediate | 2016 | Coal | CC | 100 | Fossil-Steam | SERC | Off-Peak | 1298.2666 | 28 | 1 | 1 | 1480-Other induced draft fan problems | D1-Forced - Immediate | 100-Fossil-Steam
1480 | Other induced draft fan problems | Boiler | Boiler Air and Gas Systems | D1 | Forced - Immediate | 2016 | Coal | CC | 100 | Fossil-Steam | SERC | Off-Peak | 1322.0666 | 28 | 1 | 1 | 1480-Other induced draft fan problems | D1-Forced - Immediate | 100-Fossil-Steam
1480 | Other induced draft fan problems | Boiler | Boiler Air and Gas Systems | D1 | Forced - Immediate | 2016 | Coal | CC | 100 | Fossil-Steam | WECC | Summer | 0.53333 | 16 | 1 | 3 | 1480-Other induced draft fan problems | D1-Forced - Immediate | 100-Fossil-Steam
1480 | Other induced draft fan problems | Boiler | Boiler Air and Gas Systems | D1 | Forced - Immediate | 2016 | Coal | CC | 100 | Fossil-Steam | WECC | Summer | 1.6 | 6 | 1 | 1 | 1480-Other induced draft fan problems | D1-Forced - Immediate | 100-Fossil-Steam
1480 | Other induced draft fan problems | Boiler | Boiler Air and Gas Systems | D1 | Forced - Immediate | 2016 | Coal | CC | 100 | Fossil-Steam | WECC | Summer | 1.8 | 18 | 2 | 2 | 1480-Other induced draft fan problems | D1-Forced - Immediate | 100-Fossil-Steam
1480 | Other induced draft fan problems | Boiler | Boiler Air and Gas Systems | D1 | Forced - Immediate | 2016 | Coal | CC | 100 | Fossil-Steam | WECC | Summer | 3.6 | 12 | 1 | 1 | 1480-Other induced draft fan problems | D1-Forced - Immediate | 100-Fossil-Steam
1480 | Other induced draft fan problems | Boiler | Boiler Air and Gas Systems | D1 | Forced - Immediate | 2016 | Coal | CC | 100 | Fossil-Steam | WECC | Summer | 6.7167 | 13 | 1 | 1 | 1480-Other induced draft fan problems | D1-Forced - Immediate | 100-Fossil-Steam
1480 | Other induced draft fan problems | Boiler | Boiler Air and Gas Systems | D1 | Forced - Immediate | 2016 | Coal | CC | 100 | Fossil-Steam | WECC | Summer | 11.6 | 29 | 1 | 1 | 1480-Other induced draft fan problems | D1-Forced - Immediate | 100-Fossil-Steam
1480 | Other induced draft fan problems | Boiler | Boiler Air and Gas Systems | D1 | Forced - Immediate | 2016 | Coal | CC | 100 | Fossil-Steam | WECC | Summer | 13.2 | 18 | 1 | 1 | 1480-Other induced draft fan problems | D1-Forced - Immediate | 100-Fossil-Steam
1480 | Other induced draft fan problems | Boiler | Boiler Air and Gas Systems | D1 | Forced - Immediate | 2016 | Coal | CC | 100 | Fossil-Steam | SERC | Summer | 13.3 | 38 | 1 | 1 | 1480-Other induced draft fan problems | D1-Forced - Immediate | 100-Fossil-Steam
1480 | Other induced draft fan problems | Boiler | Boiler Air and Gas Systems | D1 | Forced - Immediate | 2016 | Coal | CC | 100 | Fossil-Steam | WECC | Summer | 13.6 | 16 | 1 | 1 | 1480-Other induced draft fan problems | D1-Forced - Immediate | 100-Fossil-Steam
1480 | Other induced draft fan problems | Boiler | Boiler Air and Gas Systems | D1 | Forced - Immediate | 2016 | Coal | CC | 100 | Fossil-Steam | WECC | Summer | 15.6 | 12 | 1 | 1 | 1480-Other induced draft fan problems | D1-Forced - Immediate | 100-Fossil-Steam
1480 | Other induced draft fan problems | Boiler | Boiler Air and Gas Systems | D1 | Forced - Immediate | 2016 | Coal | CC | 100 | Fossil-Steam | WECC | Summer | 20.3 | 29 | 1 | 1 | 1480-Other induced draft fan problems | D1-Forced - Immediate | 100-Fossil-Steam
1480 | Other induced draft fan problems | Boiler | Boiler Air and Gas Systems | D1 | Forced - Immediate | 2016 | Coal | CC | 100 | Fossil-Steam | WECC | Summer | 23.7 | 18 | 1 | 1 | 1480-Other induced draft fan problems | D1-Forced - Immediate | 100-Fossil-Steam
1480 | Other induced draft fan problems | Boiler | Boiler Air and Gas Systems | D1 | Forced - Immediate | 2016 | Coal | CC | 100 | Fossil-Steam | WECC | Summer | 28.5333 | 16 | 1 | 1 | 1480-Other induced draft fan problems | D1-Forced - Immediate | 100-Fossil-Steam
1480 | Other induced draft fan problems | Boiler | Boiler Air and Gas Systems | D1 | Forced - Immediate | 2016 | Coal | CC | 100 | Fossil-Steam | WECC | Summer | 29.4833 | 29 | 1 | 1 | 1480-Other induced draft fan problems | D1-Forced - Immediate | 100-Fossil-Steam
1480 | Other induced draft fan problems | Boiler | Boiler Air and Gas Systems | D1 | Forced - Immediate | 2016 | Coal | CC | 100 | Fossil-Steam | SERC | Summer | 35.8333 | 25 | 1 | 1 | 1480-Other induced draft fan problems | D1-Forced - Immediate | 100-Fossil-Steam
1480 | Other induced draft fan problems | Boiler | Boiler Air and Gas Systems | D1 | Forced - Immediate | 2016 | Coal | CC | 100 | Fossil-Steam | WECC | Summer | 44.9667 | 19 | 1 | 1 | 1480-Other induced draft fan problems | D1-Forced - Immediate | 100-Fossil-Steam
1480 | Other induced draft fan problems | Boiler | Boiler Air and Gas Systems | D1 | Forced - Immediate | 2016 | Coal | CC | 100 | Fossil-Steam | TRE | Summer | 61.5 | 123 | 1 | 1 | 1480-Other induced draft fan problems | D1-Forced - Immediate | 100-Fossil-Steam
1480 | Other induced draft fan problems | Boiler | Boiler Air and Gas Systems | D1 | Forced - Immediate | 2016 | Coal | CC | 100 | Fossil-Steam | WECC | Summer | 65.8667 | 19 | 1 | 1 | 1480-Other induced draft fan problems | D1-Forced - Immediate | 100-Fossil-Steam
1480 | Other induced draft fan problems | Boiler | Boiler Air and Gas Systems | D1 | Forced - Immediate | 2016 | Coal | CC | 100 | Fossil-Steam | WECC | Summer | 69.9833 | 19 | 1 | 1 | 1480-Other induced draft fan problems | D1-Forced - Immediate | 100-Fossil-Steam
1480 | Other induced draft fan problems | Boiler | Boiler Air and Gas Systems | D1 | Forced - Immediate | 2016 | Coal | CC | 100 | Fossil-Steam | SERC | Summer | 71.6667 | 10 | 1 | 1 | 1480-Other induced draft fan problems | D1-Forced - Immediate | 100-Fossil-Steam
1480 | Other induced draft fan problems | Boiler | Boiler Air and Gas Systems | D1 | Forced - Immediate | 2016 | Coal | CC | 100 | Fossil-Steam | MRO | Summer | 74.6666 | 28 | 1 | 1 | 1480-Other induced draft fan problems | D1-Forced - Immediate | 100-Fossil-Steam
1480 | Other induced draft fan problems | Boiler | Boiler Air and Gas Systems | D1 | Forced - Immediate | 2016 | Coal | CC | 100 | Fossil-Steam | RFC | Summer | 82.6666 | 80 | 1 | 1 | 1480-Other induced draft fan problems | D1-Forced - Immediate | 100-Fossil-Steam
1480 | Other induced draft fan problems | Boiler | Boiler Air and Gas Systems | D1 | Forced - Immediate | 2016 | Coal | CC | 100 | Fossil-Steam | WECC | Summer | 89.5 | 15 | 1 | 1 | 1480-Other induced draft fan problems | D1-Forced - Immediate | 100-Fossil-Steam
1480 | Other induced draft fan problems | Boiler | Boiler Air and Gas Systems | D1 | Forced - Immediate | 2016 | Coal | CC | 100 | Fossil-Steam | WECC | Summer | 162.4 | 29 | 1 | 1 | 1480-Other induced draft fan problems | D1-Forced - Immediate | 100-Fossil-Steam
1480 | Other induced draft fan problems | Boiler | Boiler Air and Gas Systems | D1 | Forced - Immediate | 2016 | Coal | CC | 100 | Fossil-Steam | WECC | Summer | 175 | 30 | 1 | 1 | 1480-Other induced draft fan problems | D1-Forced - Immediate | 100-Fossil-Steam
1480 | Other induced draft fan problems | Boiler | Boiler Air and Gas Systems | D1 | Forced - Immediate | 2016 | Coal | CC | 100 | Fossil-Steam | WECC | Summer | 233.5667 | 13 | 1 | 1 | 1480-Other induced draft fan problems | D1-Forced - Immediate | 100-Fossil-Steam
1480 | Other induced draft fan problems | Boiler | Boiler Air and Gas Systems | D1 | Forced - Immediate | 2016 | Coal | CC | 100 | Fossil-Steam | MRO | Summer | 252 | 28 | 1 | 1 | 1480-Other induced draft fan problems | D1-Forced - Immediate | 100-Fossil-Steam
1480 | Other induced draft fan problems | Boiler | Boiler Air and Gas Systems | D1 | Forced - Immediate | 2016 | Coal | CC | 100 | Fossil-Steam | SERC | Summer | 266 | 28 | 1 | 1 | 1480-Other induced draft fan problems | D1-Forced - Immediate | 100-Fossil-Steam
1480 | Other induced draft fan problems | Boiler | Boiler Air and Gas Systems | D1 | Forced - Immediate | 2016 | Coal | CC | 100 | Fossil-Steam | MRO | Summer | 269.5 | 22 | 1 | 1 | 1480-Other induced draft fan problems | D1-Forced - Immediate | 100-Fossil-Steam
1480 | Other induced draft fan problems | Boiler | Boiler Air and Gas Systems | D1 | Forced - Immediate | 2016 | Coal | CC | 100 | Fossil-Steam | RFC | Summer | 270 | 30 | 1 | 1 | 1480-Other induced draft fan problems | D1-Forced - Immediate | 100-Fossil-Steam
1480 | Other induced draft fan problems | Boiler | Boiler Air and Gas Systems | D1 | Forced - Immediate | 2016 | Coal | CC | 100 | Fossil-Steam | WECC | Summer | 291.45 | 29 | 1 | 1 | 1480-Other induced draft fan problems | D1-Forced - Immediate | 100-Fossil-Steam
1480 | Other induced draft fan problems | Boiler | Boiler Air and Gas Systems | D1 | Forced - Immediate | 2016 | Coal | CC | 100 | Fossil-Steam | WECC | Summer | 298.9333 | 19 | 1 | 1 | 1480-Other induced draft fan problems | D1-Forced - Immediate | 100-Fossil-Steam
1480 | Other induced draft fan problems | Boiler | Boiler Air and Gas Systems | D1 | Forced - Immediate | 2016 | Coal | CC | 100 | Fossil-Steam | WECC | Summer | 331.2 | 16 | 1 | 1 | 1480-Other induced draft fan problems | D1-Forced - Immediate | 100-Fossil-Steam
1480 | Other induced draft fan problems | Boiler | Boiler Air and Gas Systems | D1 | Forced - Immediate | 2016 | Coal | CC | 100 | Fossil-Steam | MRO | Summer | 336 | 28 | 1 | 1 | 1480-Other induced draft fan problems | D1-Forced - Immediate | 100-Fossil-Steam
1480 | Other induced draft fan problems | Boiler | Boiler Air and Gas Systems | D1 | Forced - Immediate | 2016 | Coal | CC | 100 | Fossil-Steam | WECC | Summer | 345.8667 | 16 | 1 | 1 | 1480-Other induced draft fan problems | D1-Forced - Immediate | 100-Fossil-Steam
1480 | Other induced draft fan problems | Boiler | Boiler Air and Gas Systems | D1 | Forced - Immediate | 2016 | Coal | CC | 100 | Fossil-Steam | MRO | Summer | 361 | 38 | 1 | 1 | 1480-Other induced draft fan problems | D1-Forced - Immediate | 100-Fossil-Steam
1480 | Other induced draft fan problems | Boiler | Boiler Air and Gas Systems | D1 | Forced - Immediate | 2016 | Coal | CC | 100 | Fossil-Steam | WECC | Summer | 374.4 | 16 | 1 | 1 | 1480-Other induced draft fan problems | D1-Forced - Immediate | 100-Fossil-Steam
1480 | Other induced draft fan problems | Boiler | Boiler Air and Gas Systems | D1 | Forced - Immediate | 2016 | Coal | CC | 100 | Fossil-Steam | MRO | Summer | 493.7833 | 43 | 1 | 1 | 1480-Other induced draft fan problems | D1-Forced - Immediate | 100-Fossil-Steam
1480 | Other induced draft fan problems | Boiler | Boiler Air and Gas Systems | D1 | Forced - Immediate | 2016 | Coal | CC | 100 | Fossil-Steam | WECC | Summer | 497.5667 | 22 | 1 | 1 | 1480-Other induced draft fan problems | D1-Forced - Immediate | 100-Fossil-Steam
1480 | Other induced draft fan problems | Boiler | Boiler Air and Gas Systems | D1 | Forced - Immediate | 2016 | Coal | CC | 100 | Fossil-Steam | RFC | Summer | 508.3333 | 50 | 1 | 1 | 1480-Other induced draft fan problems | D1-Forced - Immediate | 100-Fossil-Steam
1480 | Other induced draft fan problems | Boiler | Boiler Air and Gas Systems | D1 | Forced - Immediate | 2016 | Coal | CC | 100 | Fossil-Steam | WECC | Summer | 528 | 22 | 1 | 2 | 1480-Other induced draft fan problems | D1-Forced - Immediate | 100-Fossil-Steam
1480 | Other induced draft fan problems | Boiler | Boiler Air and Gas Systems | D1 | Forced - Immediate | 2016 | Coal | CC | 100 | Fossil-Steam | MRO | Summer | 530.3333 | 43 | 1 | 1 | 1480-Other induced draft fan problems | D1-Forced - Immediate | 100-Fossil-Steam
1480 | Other induced draft fan problems | Boiler | Boiler Air and Gas Systems | D1 | Forced - Immediate | 2016 | Coal | CC | 100 | Fossil-Steam | RFC | Summer | 547.1666 | 70 | 1 | 1 | 1480-Other induced draft fan problems | D1-Forced - Immediate | 100-Fossil-Steam
1480 | Other induced draft fan problems | Boiler | Boiler Air and Gas Systems | D1 | Forced - Immediate | 2016 | Coal | CC | 100 | Fossil-Steam | RFC | Summer | 600 | 80 | 1 | 1 | 1480-Other induced draft fan problems | D1-Forced - Immediate | 100-Fossil-Steam
1480 | Other induced draft fan problems | Boiler | Boiler Air and Gas Systems | D1 | Forced - Immediate | 2016 | Coal | CC | 100 | Fossil-Steam | RFC | Summer | 637.5 | 90 | 1 | 1 | 1480-Other induced draft fan problems | D1-Forced - Immediate | 100-Fossil-Steam
1480 | Other induced draft fan problems | Boiler | Boiler Air and Gas Systems | D1 | Forced - Immediate | 2016 | Coal | CC | 100 | Fossil-Steam | MRO | Summer | 688.68 | 57.39 | 1 | 1 | 1480-Other induced draft fan problems | D1-Forced - Immediate | 100-Fossil-Steam
1480 | Other induced draft fan problems | Boiler | Boiler Air and Gas Systems | D1 | Forced - Immediate | 2016 | Coal | CC | 100 | Fossil-Steam | SERC | Summer | 711.5 | 15 | 1 | 1 | 1480-Other induced draft fan problems | D1-Forced - Immediate | 100-Fossil-Steam
1480 | Other induced draft fan problems | Boiler | Boiler Air and Gas Systems | D1 | Forced - Immediate | 2016 | Coal | CC | 100 | Fossil-Steam | RFC | Summer | 846.6666 | 40 | 1 | 1 | 1480-Other induced draft fan problems | D1-Forced - Immediate | 100-Fossil-Steam
1480 | Other induced draft fan problems | Boiler | Boiler Air and Gas Systems | D1 | Forced - Immediate | 2016 | Coal | CC | 100 | Fossil-Steam | WECC | Summer | 922.7898 | 251.67 | 1 | 1 | 1480-Other induced draft fan problems | D1-Forced - Immediate | 100-Fossil-Steam
1480 | Other induced draft fan problems | Boiler | Boiler Air and Gas Systems | D1 | Forced - Immediate | 2016 | Coal | CC | 100 | Fossil-Steam | SERC | Summer | 996.6667 | 23 | 1 | 1 | 1480-Other induced draft fan problems | D1-Forced - Immediate | 100-Fossil-Steam
1480 | Other induced draft fan problems | Boiler | Boiler Air and Gas Systems | D1 | Forced - Immediate | 2016 | Coal | CC | 100 | Fossil-Steam | RFC | Summer | 1327.5 | 45 | 1 | 1 | 1480-Other induced draft fan problems | D1-Forced - Immediate | 100-Fossil-Steam
1480 | Other induced draft fan problems | Boiler | Boiler Air and Gas Systems | D1 | Forced - Immediate | 2016 | Coal | CC | 100 | Fossil-Steam | SERC | Summer | 1644.05 | 251 | 1 | 1 | 1480-Other induced draft fan problems | D1-Forced - Immediate | 100-Fossil-Steam
1480 | Other induced draft fan problems | Boiler | Boiler Air and Gas Systems | D1 | Forced - Immediate | 2016 | Coal | CC | 100 | Fossil-Steam | RFC | Summer | 2803.1666 | 55 | 1 | 1 | 1480-Other induced draft fan problems | D1-Forced - Immediate | 100-Fossil-Steam
1480 | Other induced draft fan problems | Boiler | Boiler Air and Gas Systems | D1 | Forced - Immediate | 2016 | Coal | CC | 100 | Fossil-Steam | SERC | Summer | 4032 | 48 | 1 | 1 | 1480-Other induced draft fan problems | D1-Forced - Immediate | 100-Fossil-Steam
1480 | Other induced draft fan problems | Boiler | Boiler Air and Gas Systems | D1 | Forced - Immediate | 2016 | Coal | CC | 100 | Fossil-Steam | RFC | Winter | 72.5 | 30 | 1 | 1 | 1480-Other induced draft fan problems | D1-Forced - Immediate | 100-Fossil-Steam
1480 | Other induced draft fan problems | Boiler | Boiler Air and Gas Systems | D1 | Forced - Immediate | 2016 | Coal | CC | 100 | Fossil-Steam | RFC | Winter | 121.6667 | 10 | 1 | 1 | 1480-Other induced draft fan problems | D1-Forced - Immediate | 100-Fossil-Steam
1480 | Other induced draft fan problems | Boiler | Boiler Air and Gas Systems | D1 | Forced - Immediate | 2016 | Coal | CC | 100 | Fossil-Steam | WECC | Winter | 190.4 | 119 | 1 | 1 | 1480-Other induced draft fan problems | D1-Forced - Immediate | 100-Fossil-Steam
1480 | Other induced draft fan problems | Boiler | Boiler Air and Gas Systems | D1 | Forced - Immediate | 2016 | Coal | CC | 100 | Fossil-Steam | SERC | Winter | 198.5 | 15 | 1 | 1 | 1480-Other induced draft fan problems | D1-Forced - Immediate | 100-Fossil-Steam
1480 | Other induced draft fan problems | Boiler | Boiler Air and Gas Systems | D1 | Forced - Immediate | 2016 | Coal | CC | 100 | Fossil-Steam | MRO | Winter | 217 | 217 | 1 | 1 | 1480-Other induced draft fan problems | D1-Forced - Immediate | 100-Fossil-Steam
1480 | Other induced draft fan problems | Boiler | Boiler Air and Gas Systems | D1 | Forced - Immediate | 2016 | Coal | CC | 100 | Fossil-Steam | SERC | Winter | 11905.3666 | 98 | 1 | 1 | 1480-Other induced draft fan problems | D1-Forced - Immediate | 100-Fossil-Steam
1480 | Other induced draft fan problems | Boiler | Boiler Air and Gas Systems | D2 | Forced - Delayed | 2016 | Coal | CC | 100 | Fossil-Steam | WECC | Summer | 30.5 | 10 | 1 | 1 | 1480-Other induced draft fan problems | D2-Forced - Delayed | 100-Fossil-Steam
1480 | Other induced draft fan problems | Boiler | Boiler Air and Gas Systems | D2 | Forced - Delayed | 2016 | Coal | CC | 100 | Fossil-Steam | WECC | Summer | 209 | 15 | 1 | 1 | 1480-Other induced draft fan problems | D2-Forced - Delayed | 100-Fossil-Steam
1480 | Other induced draft fan problems | Boiler | Boiler Air and Gas Systems | D2 | Forced - Delayed | 2016 | Coal | LI | 100 | Fossil-Steam | TRE | Off-Peak | 1915.8333 | 190 | 1 | 1 | 1480-Other induced draft fan problems | D2-Forced - Delayed | 100-Fossil-Steam
1480 | Other induced draft fan problems | Boiler | Boiler Air and Gas Systems | D2 | Forced - Delayed | 2016 | Coal | LI | 100 | Fossil-Steam | TRE | Summer | 38.5 | 35 | 1 | 1 | 1480-Other induced draft fan problems | D2-Forced - Delayed | 100-Fossil-Steam
1480 | Other induced draft fan problems | Boiler | Boiler Air and Gas Systems | D2 | Forced - Delayed | 2016 | Coal | LI | 100 | Fossil-Steam | TRE | Summer | 51.7 | 22 | 1 | 1 | 1480-Other induced draft fan problems | D2-Forced - Delayed | 100-Fossil-Steam
1480 | Other induced draft fan problems | Boiler | Boiler Air and Gas Systems | D2 | Forced - Delayed | 2016 | Oil | DI | 100 | Fossil-Steam | RFC | Summer | 113.3 | 10.3 | 1 | 1 | 1480-Other induced draft fan problems | D2-Forced - Delayed | 100-Fossil-Steam
1480 | Other induced draft fan problems | Boiler | Boiler Air and Gas Systems | D3 | Forced - Postponed | 2016 | Coal | CC | 100 | Fossil-Steam | RFC | Summer | 164.1667 | 50 | 1 | 1 | 1480-Other induced draft fan problems | D3-Forced - Postponed | 100-Fossil-Steam
1480 | Other induced draft fan problems | Boiler | Boiler Air and Gas Systems | D3 | Forced - Postponed | 2016 | Coal | CC | 100 | Fossil-Steam | RFC | Summer | 280 | 70 | 1 | 1 | 1480-Other induced draft fan problems | D3-Forced - Postponed | 100-Fossil-Steam
1480 | Other induced draft fan problems | Boiler | Boiler Air and Gas Systems | D3 | Forced - Postponed | 2016 | Coal | CC | 100 | Fossil-Steam | RFC | Summer | 875 | 70 | 1 | 1 | 1480-Other induced draft fan problems | D3-Forced - Postponed | 100-Fossil-Steam
1480 | Other induced draft fan problems | Boiler | Boiler Air and Gas Systems | D1 | Forced - Immediate | 2016 | Coal | CC | 100 | Fossil-Steam | SERC | Off-Peak | 60 | 18 | 1 | 1 | 1480-Other induced draft fan problems | D1-Forced - Immediate | 100-Fossil-Steam
1480 | Other induced draft fan problems | Boiler | Boiler Air and Gas Systems | D1 | Forced - Immediate | 2016 | Coal | CC | 100 | Fossil-Steam | SERC | Off-Peak | 174.1667 | 38 | 1 | 1 | 1480-Other induced draft fan problems | D1-Forced - Immediate | 100-Fossil-Steam
1480 | Other induced draft fan problems | Boiler | Boiler Air and Gas Systems | D1 | Forced - Immediate | 2016 | Coal | CC | 100 | Fossil-Steam | WECC | Off-Peak | 196 | 14 | 1 | 1 | 1480-Other induced draft fan problems | D1-Forced - Immediate | 100-Fossil-Steam
1480 | Other induced draft fan problems | Boiler | Boiler Air and Gas Systems | D1 | Forced - Immediate | 2016 | Coal | CC | 100 | Fossil-Steam | RFC | Off-Peak | 204.1667 | 25 | 1 | 1 | 1480-Other induced draft fan problems | D1-Forced - Immediate | 100-Fossil-Steam
1480 | Other induced draft fan problems | Boiler | Boiler Air and Gas Systems | D1 | Forced - Immediate | 2016 | Coal | CC | 100 | Fossil-Steam | RFC | Off-Peak | 253 | 20 | 1 | 1 | 1480-Other induced draft fan problems | D1-Forced - Immediate | 100-Fossil-Steam
1480 | Other induced draft fan problems | Boiler | Boiler Air and Gas Systems | D1 | Forced - Immediate | 2016 | Coal | CC | 100 | Fossil-Steam | SERC | Off-Peak | 270.25 | 23 | 1 | 1 | 1480-Other induced draft fan problems | D1-Forced - Immediate | 100-Fossil-Steam
1480 | Other induced draft fan problems | Boiler | Boiler Air and Gas Systems | D1 | Forced - Immediate | 2016 | Coal | CC | 100 | Fossil-Steam | SERC | Off-Peak | 384.8 | 13 | 1 | 1 | 1480-Other induced draft fan problems | D1-Forced - Immediate | 100-Fossil-Steam
1480 | Other induced draft fan problems | Boiler | Boiler Air and Gas Systems | D1 | Forced - Immediate | 2016 | Coal | CC | 100 | Fossil-Steam | SERC | Off-Peak | 498.1167 | 13 | 1 | 1 | 1480-Other induced draft fan problems | D1-Forced - Immediate | 100-Fossil-Steam
1480 | Other induced draft fan problems | Boiler | Boiler Air and Gas Systems | D1 | Forced - Immediate | 2016 | Coal | CC | 100 | Fossil-Steam | SERC | Off-Peak | 599.5167 | 13 | 1 | 1 | 1480-Other induced draft fan problems | D1-Forced - Immediate | 100-Fossil-Steam
1480 | Other induced draft fan problems | Boiler | Boiler Air and Gas Systems | D1 | Forced - Immediate | 2016 | Coal | CC | 100 | Fossil-Steam | SERC | Off-Peak | 725.6666 | 28 | 1 | 1 | 1480-Other induced draft fan problems | D1-Forced - Immediate | 100-Fossil-Steam
1480 | Other induced draft fan problems | Boiler | Boiler Air and Gas Systems | D1 | Forced - Immediate | 2016 | Coal | CC | 100 | Fossil-Steam | SERC | Off-Peak | 856.3333 | 28 | 1 | 1 | 1480-Other induced draft fan problems | D1-Forced - Immediate | 100-Fossil-Steam
1480 | Other induced draft fan problems | Boiler | Boiler Air and Gas Systems | D1 | Forced - Immediate | 2016 | Coal | CC | 100 | Fossil-Steam | SERC | Off-Peak | 931.9333 | 28 | 1 | 1 | 1480-Other induced draft fan problems | D1-Forced - Immediate | 100-Fossil-Steam
1480 | Other induced draft fan problems | Boiler | Boiler Air and Gas Systems | D1 | Forced - Immediate | 2016 | Coal | CC | 100 | Fossil-Steam | MRO | Off-Peak | 1200 | 240 | 1 | 1 | 1480-Other induced draft fan problems | D1-Forced - Immediate | 100-Fossil-Steam
1480 | Other induced draft fan problems | Boiler | Boiler Air and Gas Systems | D1 | Forced - Immediate | 2016 | Coal | CC | 100 | Fossil-Steam | MRO | Off-Peak | 1376 | 344 | 1 | 1 | 1480-Other induced draft fan problems | D1-Forced - Immediate | 100-Fossil-Steam
1480 | Other induced draft fan problems | Boiler | Boiler Air and Gas Systems | D1 | Forced - Immediate | 2016 | Coal | CC | 100 | Fossil-Steam | SERC | Off-Peak | 2002 | 28 | 1 | 1 | 1480-Other induced draft fan problems | D1-Forced - Immediate | 100-Fossil-Steam
1480 | Other induced draft fan problems | Boiler | Boiler Air and Gas Systems | D1 | Forced - Immediate | 2016 | Coal | CC | 100 | Fossil-Steam | MRO | Off-Peak | 2377.1332 | 394 | 1 | 1 | 1480-Other induced draft fan problems | D1-Forced - Immediate | 100-Fossil-Steam
1480 | Other induced draft fan problems | Boiler | Boiler Air and Gas Systems | D1 | Forced - Immediate | 2016 | Coal | CC | 100 | Fossil-Steam | MRO | Off-Peak | 8570.45 | 329 | 1 | 1 | 1480-Other induced draft fan problems | D1-Forced - Immediate | 100-Fossil-Steam
1480 | Other induced draft fan problems | Boiler | Boiler Air and Gas Systems | D1 | Forced - Immediate | 2016 | Coal | CC | 100 | Fossil-Steam | MRO | Off-Peak | 19497.5 | 150 | 1 | 1 | 1480-Other induced draft fan problems | D1-Forced - Immediate | 100-Fossil-Steam
1480 | Other induced draft fan problems | Boiler | Boiler Air and Gas Systems | D1 | Forced - Immediate | 2016 | Coal | CC | 100 | Fossil-Steam | RFC | Summer | 0.33332 | 20 | 1 | 1 | 1480-Other induced draft fan problems | D1-Forced - Immediate | 100-Fossil-Steam
1480 | Other induced draft fan problems | Boiler | Boiler Air and Gas Systems | D1 | Forced - Immediate | 2016 | Coal | CC | 100 | Fossil-Steam | WECC | Summer | 0.4 | 12 | 1 | 1 | 1480-Other induced draft fan problems | D1-Forced - Immediate | 100-Fossil-Steam
1480 | Other induced draft fan problems | Boiler | Boiler Air and Gas Systems | D1 | Forced - Immediate | 2016 | Coal | CC | 100 | Fossil-Steam | RFC | Summer | 0.66664 | 40 | 1 | 1 | 1480-Other induced draft fan problems | D1-Forced - Immediate | 100-Fossil-Steam
1480 | Other induced draft fan problems | Boiler | Boiler Air and Gas Systems | D1 | Forced - Immediate | 2016 | Coal | CC | 100 | Fossil-Steam | WECC | Summer | 0.85 | 17 | 1 | 2 | 1480-Other induced draft fan problems | D1-Forced - Immediate | 100-Fossil-Steam
1480 | Other induced draft fan problems | Boiler | Boiler Air and Gas Systems | D1 | Forced - Immediate | 2016 | Coal | CC | 100 | Fossil-Steam | WECC | Summer | 0.9 | 18 | 1 | 1 | 1480-Other induced draft fan problems | D1-Forced - Immediate | 100-Fossil-Steam
1480 | Other induced draft fan problems | Boiler | Boiler Air and Gas Systems | D1 | Forced - Immediate | 2016 | Coal | CC | 100 | Fossil-Steam | WECC | Summer | 1.05 | 9 | 1 | 1 | 1480-Other induced draft fan problems | D1-Forced - Immediate | 100-Fossil-Steam
1480 | Other induced draft fan problems | Boiler | Boiler Air and Gas Systems | D1 | Forced - Immediate | 2016 | Coal | CC | 100 | Fossil-Steam | WECC | Summer | 1.05 | 21 | 1 | 1 | 1480-Other induced draft fan problems | D1-Forced - Immediate | 100-Fossil-Steam
1480 | Other induced draft fan problems | Boiler | Boiler Air and Gas Systems | D1 | Forced - Immediate | 2016 | Coal | CC | 100 | Fossil-Steam | WECC | Summer | 1.2667 | 19 | 1 | 5 | 1480-Other induced draft fan problems | D1-Forced - Immediate | 100-Fossil-Steam
1480 | Other induced draft fan problems | Boiler | Boiler Air and Gas Systems | D1 | Forced - Immediate | 2016 | Coal | CC | 100 | Fossil-Steam | WECC | Summer | 1.45 | 29 | 1 | 1 | 1480-Other induced draft fan problems | D1-Forced - Immediate | 100-Fossil-Steam
1480 | Other induced draft fan problems | Boiler | Boiler Air and Gas Systems | D1 | Forced - Immediate | 2016 | Coal | CC | 100 | Fossil-Steam | WECC | Summer | 2.4167 | 29 | 1 | 2 | 1480-Other induced draft fan problems | D1-Forced - Immediate | 100-Fossil-Steam
1480 | Other induced draft fan problems | Boiler | Boiler Air and Gas Systems | D1 | Forced - Immediate | 2016 | Coal | CC | 100 | Fossil-Steam | WECC | Summer | 6.4 | 16 | 1 | 1 | 1480-Other induced draft fan problems | D1-Forced - Immediate | 100-Fossil-Steam
1480 | Other induced draft fan problems | Boiler | Boiler Air and Gas Systems | D1 | Forced - Immediate | 2016 | Coal | CC | 100 | Fossil-Steam | RFC | Summer | 8.5 | 30 | 1 | 1 | 1480-Other induced draft fan problems | D1-Forced - Immediate | 100-Fossil-Steam
1480 | Other induced draft fan problems | Boiler | Boiler Air and Gas Systems | D1 | Forced - Immediate | 2016 | Coal | CC | 100 | Fossil-Steam | WECC | Summer | 16.4333 | 29 | 1 | 1 | 1480-Other induced draft fan problems | D1-Forced - Immediate | 100-Fossil-Steam
1480 | Other induced draft fan problems | Boiler | Boiler Air and Gas Systems | D1 | Forced - Immediate | 2016 | Coal | CC | 100 | Fossil-Steam | WECC | Summer | 17.5 | 21 | 1 | 1 | 1480-Other induced draft fan problems | D1-Forced - Immediate | 100-Fossil-Steam
1480 | Other induced draft fan problems | Boiler | Boiler Air and Gas Systems | D1 | Forced - Immediate | 2016 | Coal | CC | 100 | Fossil-Steam | WECC | Summer | 17.6 | 16 | 1 | 2 | 1480-Other induced draft fan problems | D1-Forced - Immediate | 100-Fossil-Steam
1480 | Other induced draft fan problems | Boiler | Boiler Air and Gas Systems | D1 | Forced - Immediate | 2016 | Coal | CC | 100 | Fossil-Steam | WECC | Summer | 27.1667 | 10 | 1 | 1 | 1480-Other induced draft fan problems | D1-Forced - Immediate | 100-Fossil-Steam
1480 | Other induced draft fan problems | Boiler | Boiler Air and Gas Systems | D1 | Forced - Immediate | 2016 | Coal | CC | 100 | Fossil-Steam | WECC | Summer | 47.4667 | 16 | 1 | 1 | 1480-Other induced draft fan problems | D1-Forced - Immediate | 100-Fossil-Steam
1480 | Other induced draft fan problems | Boiler | Boiler Air and Gas Systems | D1 | Forced - Immediate | 2016 | Coal | CC | 100 | Fossil-Steam | SERC | Summer | 52.8 | 48 | 1 | 1 | 1480-Other induced draft fan problems | D1-Forced - Immediate | 100-Fossil-Steam
1480 | Other induced draft fan problems | Boiler | Boiler Air and Gas Systems | D1 | Forced - Immediate | 2016 | Coal | CC | 100 | Fossil-Steam | WECC | Summer | 56 | 16 | 1 | 1 | 1480-Other induced draft fan problems | D1-Forced - Immediate | 100-Fossil-Steam
1480 | Other induced draft fan problems | Boiler | Boiler Air and Gas Systems | D1 | Forced - Immediate | 2016 | Coal | CC | 100 | Fossil-Steam | RFC | Summer | 140 | 70 | 1 | 1 | 1480-Other induced draft fan problems | D1-Forced - Immediate | 100-Fossil-Steam
1480 | Other induced draft fan problems | Boiler | Boiler Air and Gas Systems | D1 | Forced - Immediate | 2016 | Coal | CC | 100 | Fossil-Steam | NPCC | Summer | 187.1467 | 23.2 | 1 | 1 | 1480-Other induced draft fan problems | D1-Forced - Immediate | 100-Fossil-Steam
1480 | Other induced draft fan problems | Boiler | Boiler Air and Gas Systems | D1 | Forced - Immediate | 2016 | Coal | CC | 100 | Fossil-Steam | RFC | Summer | 187.5 | 15 | 1 | 1 | 1480-Other induced draft fan problems | D1-Forced - Immediate | 100-Fossil-Steam
1480 | Other induced draft fan problems | Boiler | Boiler Air and Gas Systems | D1 | Forced - Immediate | 2016 | Coal | CC | 100 | Fossil-Steam | WECC | Summer | 205.05 | 9 | 1 | 1 | 1480-Other induced draft fan problems | D1-Forced - Immediate | 100-Fossil-Steam
1480 | Other induced draft fan problems | Boiler | Boiler Air and Gas Systems | D1 | Forced - Immediate | 2016 | Coal | CC | 100 | Fossil-Steam | RFC | Summer | 206.6666 | 80 | 1 | 1 | 1480-Other induced draft fan problems | D1-Forced - Immediate | 100-Fossil-Steam
1480 | Other induced draft fan problems | Boiler | Boiler Air and Gas Systems | D1 | Forced - Immediate | 2016 | Coal | CC | 100 | Fossil-Steam | WECC | Summer | 207 | 18 | 1 | 1 | 1480-Other induced draft fan problems | D1-Forced - Immediate | 100-Fossil-Steam
1480 | Other induced draft fan problems | Boiler | Boiler Air and Gas Systems | D1 | Forced - Immediate | 2016 | Coal | CC | 100 | Fossil-Steam | MRO | Summer | 229.6167 | 23 | 1 | 1 | 1480-Other induced draft fan problems | D1-Forced - Immediate | 100-Fossil-Steam
1480 | Other induced draft fan problems | Boiler | Boiler Air and Gas Systems | D1 | Forced - Immediate | 2016 | Coal | CC | 100 | Fossil-Steam | MRO | Summer | 239.2 | 184 | 1 | 1 | 1480-Other induced draft fan problems | D1-Forced - Immediate | 100-Fossil-Steam
1480 | Other induced draft fan problems | Boiler | Boiler Air and Gas Systems | D1 | Forced - Immediate | 2016 | Coal | CC | 100 | Fossil-Steam | WECC | Summer | 243.1167 | 29 | 1 | 1 | 1480-Other induced draft fan problems | D1-Forced - Immediate | 100-Fossil-Steam
1480 | Other induced draft fan problems | Boiler | Boiler Air and Gas Systems | D1 | Forced - Immediate | 2016 | Coal | CC | 100 | Fossil-Steam | WECC | Summer | 274 | 12 | 1 | 1 | 1480-Other induced draft fan problems | D1-Forced - Immediate | 100-Fossil-Steam
1480 | Other induced draft fan problems | Boiler | Boiler Air and Gas Systems | D1 | Forced - Immediate | 2016 | Coal | CC | 100 | Fossil-Steam | MRO | Summer | 278.25 | 53 | 1 | 1 | 1480-Other induced draft fan problems | D1-Forced - Immediate | 100-Fossil-Steam
1480 | Other induced draft fan problems | Boiler | Boiler Air and Gas Systems | D1 | Forced - Immediate | 2016 | Coal | CC | 100 | Fossil-Steam | WECC | Summer | 341.7 | 17 | 1 | 1 | 1480-Other induced draft fan problems | D1-Forced - Immediate | 100-Fossil-Steam
1480 | Other induced draft fan problems | Boiler | Boiler Air and Gas Systems | D1 | Forced - Immediate | 2016 | Coal | CC | 100 | Fossil-Steam | WECC | Summer | 342.35 | 123 | 1 | 1 | 1480-Other induced draft fan problems | D1-Forced - Immediate | 100-Fossil-Steam
1480 | Other induced draft fan problems | Boiler | Boiler Air and Gas Systems | D1 | Forced - Immediate | 2016 | Coal | CC | 100 | Fossil-Steam | WECC | Summer | 343.9 | 19 | 1 | 1 | 1480-Other induced draft fan problems | D1-Forced - Immediate | 100-Fossil-Steam
1480 | Other induced draft fan problems | Boiler | Boiler Air and Gas Systems | D1 | Forced - Immediate | 2016 | Coal | CC | 100 | Fossil-Steam | MRO | Summer | 376.0333 | 29 | 1 | 1 | 1480-Other induced draft fan problems | D1-Forced - Immediate | 100-Fossil-Steam
1480 | Other induced draft fan problems | Boiler | Boiler Air and Gas Systems | D1 | Forced - Immediate | 2016 | Coal | CC | 100 | Fossil-Steam | WECC | Summer | 378.4 | 16 | 1 | 1 | 1480-Other induced draft fan problems | D1-Forced - Immediate | 100-Fossil-Steam
1480 | Other induced draft fan problems | Boiler | Boiler Air and Gas Systems | D1 | Forced - Immediate | 2016 | Coal | CC | 100 | Fossil-Steam | WECC | Summer | 384 | 16 | 1 | 4 | 1480-Other induced draft fan problems | D1-Forced - Immediate | 100-Fossil-Steam
1480 | Other induced draft fan problems | Boiler | Boiler Air and Gas Systems | D1 | Forced - Immediate | 2016 | Coal | CC | 100 | Fossil-Steam | WECC | Summer | 388.8667 | 19 | 1 | 1 | 1480-Other induced draft fan problems | D1-Forced - Immediate | 100-Fossil-Steam
1480 | Other induced draft fan problems | Boiler | Boiler Air and Gas Systems | D1 | Forced - Immediate | 2016 | Coal | CC | 100 | Fossil-Steam | RFC | Summer | 399.3333 | 40 | 1 | 1 | 1480-Other induced draft fan problems | D1-Forced - Immediate | 100-Fossil-Steam
1480 | Other induced draft fan problems | Boiler | Boiler Air and Gas Systems | D1 | Forced - Immediate | 2016 | Coal | CC | 100 | Fossil-Steam | MRO | Summer | 424 | 53 | 1 | 1 | 1480-Other induced draft fan problems | D1-Forced - Immediate | 100-Fossil-Steam
1480 | Other induced draft fan problems | Boiler | Boiler Air and Gas Systems | D1 | Forced - Immediate | 2016 | Coal | CC | 100 | Fossil-Steam | WECC | Summer | 561.8666 | 28 | 1 | 1 | 1480-Other induced draft fan problems | D1-Forced - Immediate | 100-Fossil-Steam
1480 | Other induced draft fan problems | Boiler | Boiler Air and Gas Systems | D1 | Forced - Immediate | 2016 | Coal | CC | 100 | Fossil-Steam | WECC | Summer | 664.5833 | 29 | 1 | 1 | 1480-Other induced draft fan problems | D1-Forced - Immediate | 100-Fossil-Steam
1480 | Other induced draft fan problems | Boiler | Boiler Air and Gas Systems | D1 | Forced - Immediate | 2016 | Coal | CC | 100 | Fossil-Steam | MRO | Summer | 696 | 58 | 1 | 2 | 1480-Other induced draft fan problems | D1-Forced - Immediate | 100-Fossil-Steam
1480 | Other induced draft fan problems | Boiler | Boiler Air and Gas Systems | D1 | Forced - Immediate | 2016 | Coal | CC | 100 | Fossil-Steam | SERC | Summer | 707.6 | 58 | 1 | 1 | 1480-Other induced draft fan problems | D1-Forced - Immediate | 100-Fossil-Steam
1480 | Other induced draft fan problems | Boiler | Boiler Air and Gas Systems | D1 | Forced - Immediate | 2016 | Coal | CC | 100 | Fossil-Steam | SERC | Summer | 811.9833 | 103 | 1 | 1 | 1480-Other induced draft fan problems | D1-Forced - Immediate | 100-Fossil-Steam
1480 | Other induced draft fan problems | Boiler | Boiler Air and Gas Systems | D1 | Forced - Immediate | 2016 | Coal | CC | 100 | Fossil-Steam | RFC | Summer | 956.6666 | 70 | 1 | 1 | 1480-Other induced draft fan problems | D1-Forced - Immediate | 100-Fossil-Steam
1480 | Other induced draft fan problems | Boiler | Boiler Air and Gas Systems | D1 | Forced - Immediate | 2016 | Coal | CC | 100 | Fossil-Steam | RFC | Summer | 1141 | 70 | 1 | 1 | 1480-Other induced draft fan problems | D1-Forced - Immediate | 100-Fossil-Steam
1480 | Other induced draft fan problems | Boiler | Boiler Air and Gas Systems | D1 | Forced - Immediate | 2016 | Coal | CC | 100 | Fossil-Steam | SERC | Summer | 1243.2 | 28 | 1 | 1 | 1480-Other induced draft fan problems | D1-Forced - Immediate | 100-Fossil-Steam
1480 | Other induced draft fan problems | Boiler | Boiler Air and Gas Systems | D1 | Forced - Immediate | 2016 | Coal | CC | 100 | Fossil-Steam | SERC | Summer | 1811.3333 | 38 | 1 | 1 | 1480-Other induced draft fan problems | D1-Forced - Immediate | 100-Fossil-Steam
1480 | Other induced draft fan problems | Boiler | Boiler Air and Gas Systems | D1 | Forced - Immediate | 2016 | Coal | CC | 100 | Fossil-Steam | MRO | Summer | 2089.8666 | 68 | 1 | 1 | 1480-Other induced draft fan problems | D1-Forced - Immediate | 100-Fossil-Steam
1480 | Other induced draft fan problems | Boiler | Boiler Air and Gas Systems | D1 | Forced - Immediate | 2016 | Coal | CC | 100 | Fossil-Steam | SERC | Summer | 4332 | 20 | 1 | 1 | 1480-Other induced draft fan problems | D1-Forced - Immediate | 100-Fossil-Steam
1480 | Other induced draft fan problems | Boiler | Boiler Air and Gas Systems | D1 | Forced - Immediate | 2016 | Coal | CC | 100 | Fossil-Steam | SERC | Summer | 4436.25 | 65 | 1 | 1 | 1480-Other induced draft fan problems | D1-Forced - Immediate | 100-Fossil-Steam
1480 | Other induced draft fan problems | Boiler | Boiler Air and Gas Systems | D1 | Forced - Immediate | 2016 | Coal | CC | 100 | Fossil-Steam | SERC | Summer | 5581.2499 | 375 | 1 | 1 | 1480-Other induced draft fan problems | D1-Forced - Immediate | 100-Fossil-Steam
1480 | Other induced draft fan problems | Boiler | Boiler Air and Gas Systems | D1 | Forced - Immediate | 2016 | Coal | CC | 100 | Fossil-Steam | SERC | Summer | 7391 | 38 | 1 | 1 | 1480-Other induced draft fan problems | D1-Forced - Immediate | 100-Fossil-Steam
1480 | Other induced draft fan problems | Boiler | Boiler Air and Gas Systems | D1 | Forced - Immediate | 2016 | Coal | CC | 100 | Fossil-Steam | RFC | Summer | 9303 | 30 | 1 | 1 | 1480-Other induced draft fan problems | D1-Forced - Immediate | 100-Fossil-Steam
1480 | Other induced draft fan problems | Boiler | Boiler Air and Gas Systems | D1 | Forced - Immediate | 2016 | Coal | CC | 100 | Fossil-Steam | SERC | Summer | 12656.5333 | 38 | 1 | 1 | 1480-Other induced draft fan problems | D1-Forced - Immediate | 100-Fossil-Steam
1480 | Other induced draft fan problems | Boiler | Boiler Air and Gas Systems | D1 | Forced - Immediate | 2016 | Coal | CC | 100 | Fossil-Steam | SERC | Summer | 17466.4 | 48 | 1 | 1 | 1480-Other induced draft fan problems | D1-Forced - Immediate | 100-Fossil-Steam
1480 | Other induced draft fan problems | Boiler | Boiler Air and Gas Systems | D1 | Forced - Immediate | 2016 | Coal | CC | 100 | Fossil-Steam | MRO | Summer | 38890.8333 | 113 | 1 | 1 | 1480-Other induced draft fan problems | D1-Forced - Immediate | 100-Fossil-Steam
1480 | Other induced draft fan problems | Boiler | Boiler Air and Gas Systems | D1 | Forced - Immediate | 2016 | Coal | CC | 100 | Fossil-Steam | RFC | Winter | 4.75 | 5 | 1 | 1 | 1480-Other induced draft fan problems | D1-Forced - Immediate | 100-Fossil-Steam
1480 | Other induced draft fan problems | Boiler | Boiler Air and Gas Systems | D1 | Forced - Immediate | 2016 | Coal | CC | 100 | Fossil-Steam | SERC | Winter | 13.8 | 23 | 1 | 1 | 1480-Other induced draft fan problems | D1-Forced - Immediate | 100-Fossil-Steam
1480 | Other induced draft fan problems | Boiler | Boiler Air and Gas Systems | D1 | Forced - Immediate | 2016 | Coal | CC | 100 | Fossil-Steam | RFC | Winter | 200 | 100 | 1 | 1 | 1480-Other induced draft fan problems | D1-Forced - Immediate | 100-Fossil-Steam
1480 | Other induced draft fan problems | Boiler | Boiler Air and Gas Systems | D1 | Forced - Immediate | 2016 | Coal | CC | 100 | Fossil-Steam | RFC | Winter | 215.5 | 10 | 1 | 1 | 1480-Other induced draft fan problems | D1-Forced - Immediate | 100-Fossil-Steam
1480 | Other induced draft fan problems | Boiler | Boiler Air and Gas Systems | D1 | Forced - Immediate | 2016 | Coal | CC | 100 | Fossil-Steam | TRE | Winter | 672 | 480 | 1 | 1 | 1480-Other induced draft fan problems | D1-Forced - Immediate | 100-Fossil-Steam
1480 | Other induced draft fan problems | Boiler | Boiler Air and Gas Systems | D1 | Forced - Immediate | 2016 | Coal | CC | 100 | Fossil-Steam | SERC | Winter | 1533.1333 | 58 | 1 | 1 | 1480-Other induced draft fan problems | D1-Forced - Immediate | 100-Fossil-Steam
1480 | Other induced draft fan problems | Boiler | Boiler Air and Gas Systems | D1 | Forced - Immediate | 2016 | Oil | DI | 100 | Fossil-Steam | RFC | Summer | 74.7 | 8.3 | 1 | 1 | 1480-Other induced draft fan problems | D1-Forced - Immediate | 100-Fossil-Steam
1480 | Other induced draft fan problems | Boiler | Boiler Air and Gas Systems | D2 | Forced - Delayed | 2016 | Coal | CC | 100 | Fossil-Steam | MRO | Off-Peak | 945 | 189 | 1 | 1 | 1480-Other induced draft fan problems | D2-Forced - Delayed | 100-Fossil-Steam
1480 | Other induced draft fan problems | Boiler | Boiler Air and Gas Systems | D2 | Forced - Delayed | 2016 | Coal | CC | 100 | Fossil-Steam | WECC | Summer | 0.5 | 10 | 1 | 1 | 1480-Other induced draft fan problems | D2-Forced - Delayed | 100-Fossil-Steam
1480 | Other induced draft fan problems | Boiler | Boiler Air and Gas Systems | D2 | Forced - Delayed | 2016 | Coal | CC | 100 | Fossil-Steam | WECC | Summer | 30.4 | 12 | 1 | 1 | 1480-Other induced draft fan problems | D2-Forced - Delayed | 100-Fossil-Steam
1480 | Other induced draft fan problems | Boiler | Boiler Air and Gas Systems | D2 | Forced - Delayed | 2016 | Coal | CC | 100 | Fossil-Steam | WECC | Summer | 305.2833 | 13 | 1 | 1 | 1480-Other induced draft fan problems | D2-Forced - Delayed | 100-Fossil-Steam
1480 | Other induced draft fan problems | Boiler | Boiler Air and Gas Systems | D2 | Forced - Delayed | 2016 | Coal | CC | 100 | Fossil-Steam | RFC | Winter | 7397.636 | 436.01 | 1 | 1 | 1480-Other induced draft fan problems | D2-Forced - Delayed | 100-Fossil-Steam
1480 | Other induced draft fan problems | Boiler | Boiler Air and Gas Systems | D3 | Forced - Postponed | 2016 | Coal | CC | 100 | Fossil-Steam | RFC | Summer | 52.5 | 70 | 1 | 1 | 1480-Other induced draft fan problems | D3-Forced - Postponed | 100-Fossil-Steam
1480 | Other induced draft fan problems | Boiler | Boiler Air and Gas Systems | D3 | Forced - Postponed | 2016 | Coal | CC | 100 | Fossil-Steam | RFC | Summer | 700 | 60 | 1 | 1 | 1480-Other induced draft fan problems | D3-Forced - Postponed | 100-Fossil-Steam
1480 | Other induced draft fan problems | Boiler | Boiler Air and Gas Systems | D3 | Forced - Postponed | 2016 | Coal | CC | 100 | Fossil-Steam | RFC | Summer | 750 | 50 | 1 | 1 | 1480-Other induced draft fan problems | D3-Forced - Postponed | 100-Fossil-Steam
1480 | Other induced draft fan problems | Boiler | Boiler Air and Gas Systems | SF | Startup Failure | 2016 | Coal | CC | 100 | Fossil-Steam | RFC | Off-Peak | 37096.6665 | 620 | 1 | 1 | 1480-Other induced draft fan problems | SF-Startup Failure | 100-Fossil-Steam
1480 | Other induced draft fan problems | Boiler | Boiler Air and Gas Systems | SF | Startup Failure | 2016 | Coal | CC | 100 | Fossil-Steam | RFC | Off-Peak | 73592.2664 | 424 | 1 | 1 | 1480-Other induced draft fan problems | SF-Startup Failure | 100-Fossil-Steam
1480 | Other induced draft fan problems | Boiler | Boiler Air and Gas Systems | D1 | Forced - Immediate | 2016 | Coal | CC | 100 | Fossil-Steam | MRO | Off-Peak | 83.95 | 73 | 1 | 1 | 1480-Other induced draft fan problems | D1-Forced - Immediate | 100-Fossil-Steam
1480 | Other induced draft fan problems | Boiler | Boiler Air and Gas Systems | D1 | Forced - Immediate | 2016 | Coal | CC | 100 | Fossil-Steam | RFC | Off-Peak | 252 | 120 | 1 | 1 | 1480-Other induced draft fan problems | D1-Forced - Immediate | 100-Fossil-Steam
1480 | Other induced draft fan problems | Boiler | Boiler Air and Gas Systems | D1 | Forced - Immediate | 2016 | Coal | CC | 100 | Fossil-Steam | MRO | Off-Peak | 266 | 38 | 1 | 1 | 1480-Other induced draft fan problems | D1-Forced - Immediate | 100-Fossil-Steam
1480 | Other induced draft fan problems | Boiler | Boiler Air and Gas Systems | D1 | Forced - Immediate | 2016 | Coal | CC | 100 | Fossil-Steam | SERC | Off-Peak | 334.4 | 38 | 1 | 1 | 1480-Other induced draft fan problems | D1-Forced - Immediate | 100-Fossil-Steam
1480 | Other induced draft fan problems | Boiler | Boiler Air and Gas Systems | D1 | Forced - Immediate | 2016 | Coal | CC | 100 | Fossil-Steam | MRO | Off-Peak | 517.5 | 230 | 1 | 1 | 1480-Other induced draft fan problems | D1-Forced - Immediate | 100-Fossil-Steam
1480 | Other induced draft fan problems | Boiler | Boiler Air and Gas Systems | D1 | Forced - Immediate | 2016 | Coal | CC | 100 | Fossil-Steam | SERC | Off-Peak | 896.8 | 38 | 1 | 1 | 1480-Other induced draft fan problems | D1-Forced - Immediate | 100-Fossil-Steam
1480 | Other induced draft fan problems | Boiler | Boiler Air and Gas Systems | D1 | Forced - Immediate | 2016 | Coal | CC | 100 | Fossil-Steam | SERC | Off-Peak | 910.25 | 33 | 1 | 1 | 1480-Other induced draft fan problems | D1-Forced - Immediate | 100-Fossil-Steam
1480 | Other induced draft fan problems | Boiler | Boiler Air and Gas Systems | D1 | Forced - Immediate | 2016 | Coal | CC | 100 | Fossil-Steam | SERC | Off-Peak | 991.8 | 38 | 1 | 1 | 1480-Other induced draft fan problems | D1-Forced - Immediate | 100-Fossil-Steam
1480 | Other induced draft fan problems | Boiler | Boiler Air and Gas Systems | D1 | Forced - Immediate | 2016 | Coal | CC | 100 | Fossil-Steam | WECC | Off-Peak | 1000.8 | 144 | 1 | 1 | 1480-Other induced draft fan problems | D1-Forced - Immediate | 100-Fossil-Steam
1480 | Other induced draft fan problems | Boiler | Boiler Air and Gas Systems | D1 | Forced - Immediate | 2016 | Coal | CC | 100 | Fossil-Steam | SERC | Off-Peak | 2698 | 38 | 1 | 1 | 1480-Other induced draft fan problems | D1-Forced - Immediate | 100-Fossil-Steam
1480 | Other induced draft fan problems | Boiler | Boiler Air and Gas Systems | D1 | Forced - Immediate | 2016 | Coal | CC | 100 | Fossil-Steam | MRO | Off-Peak | 2805 | 150 | 1 | 1 | 1480-Other induced draft fan problems | D1-Forced - Immediate | 100-Fossil-Steam
1480 | Other induced draft fan problems | Boiler | Boiler Air and Gas Systems | D1 | Forced - Immediate | 2016 | Coal | CC | 100 | Fossil-Steam | WECC | Summer | 0.26666 | 16 | 1 | 1 | 1480-Other induced draft fan problems | D1-Forced - Immediate | 100-Fossil-Steam
1480 | Other induced draft fan problems | Boiler | Boiler Air and Gas Systems | D1 | Forced - Immediate | 2016 | Coal | CC | 100 | Fossil-Steam | WECC | Summer | 0.79999 | 24 | 1 | 1 | 1480-Other induced draft fan problems | D1-Forced - Immediate | 100-Fossil-Steam
1480 | Other induced draft fan problems | Boiler | Boiler Air and Gas Systems | D1 | Forced - Immediate | 2016 | Coal | CC | 100 | Fossil-Steam | WECC | Summer | 1.0667 | 16 | 1 | 4 | 1480-Other induced draft fan problems | D1-Forced - Immediate | 100-Fossil-Steam
1480 | Other induced draft fan problems | Boiler | Boiler Air and Gas Systems | D1 | Forced - Immediate | 2016 | Coal | CC | 100 | Fossil-Steam | WECC | Summer | 1.5833 | 19 | 1 | 1 | 1480-Other induced draft fan problems | D1-Forced - Immediate | 100-Fossil-Steam
1480 | Other induced draft fan problems | Boiler | Boiler Air and Gas Systems | D1 | Forced - Immediate | 2016 | Coal | CC | 100 | Fossil-Steam | WECC | Summer | 1.75 | 21 | 1 | 1 | 1480-Other induced draft fan problems | D1-Forced - Immediate | 100-Fossil-Steam
1480 | Other induced draft fan problems | Boiler | Boiler Air and Gas Systems | D1 | Forced - Immediate | 2016 | Coal | CC | 100 | Fossil-Steam | WECC | Summer | 2.2 | 22 | 1 | 1 | 1480-Other induced draft fan problems | D1-Forced - Immediate | 100-Fossil-Steam
1480 | Other induced draft fan problems | Boiler | Boiler Air and Gas Systems | D1 | Forced - Immediate | 2016 | Coal | CC | 100 | Fossil-Steam | WECC | Summer | 3.5 | 30 | 1 | 1 | 1480-Other induced draft fan problems | D1-Forced - Immediate | 100-Fossil-Steam
1480 | Other induced draft fan problems | Boiler | Boiler Air and Gas Systems | D1 | Forced - Immediate | 2016 | Coal | CC | 100 | Fossil-Steam | WECC | Summer | 3.6166 | 31 | 1 | 1 | 1480-Other induced draft fan problems | D1-Forced - Immediate | 100-Fossil-Steam
1480 | Other induced draft fan problems | Boiler | Boiler Air and Gas Systems | D1 | Forced - Immediate | 2016 | Coal | CC | 100 | Fossil-Steam | WECC | Summer | 3.8667 | 29 | 1 | 1 | 1480-Other induced draft fan problems | D1-Forced - Immediate | 100-Fossil-Steam
1480 | Other induced draft fan problems | Boiler | Boiler Air and Gas Systems | D1 | Forced - Immediate | 2016 | Coal | CC | 100 | Fossil-Steam | WECC | Summer | 9 | 12 | 1 | 1 | 1480-Other induced draft fan problems | D1-Forced - Immediate | 100-Fossil-Steam
1480 | Other induced draft fan problems | Boiler | Boiler Air and Gas Systems | D1 | Forced - Immediate | 2016 | Coal | CC | 100 | Fossil-Steam | WECC | Summer | 10.4 | 16 | 1 | 1 | 1480-Other induced draft fan problems | D1-Forced - Immediate | 100-Fossil-Steam
1480 | Other induced draft fan problems | Boiler | Boiler Air and Gas Systems | D1 | Forced - Immediate | 2016 | Coal | CC | 100 | Fossil-Steam | WECC | Summer | 10.6667 | 16 | 1 | 1 | 1480-Other induced draft fan problems | D1-Forced - Immediate | 100-Fossil-Steam
1480 | Other induced draft fan problems | Boiler | Boiler Air and Gas Systems | D1 | Forced - Immediate | 2016 | Coal | CC | 100 | Fossil-Steam | WECC | Summer | 27.3 | 18 | 1 | 1 | 1480-Other induced draft fan problems | D1-Forced - Immediate | 100-Fossil-Steam
1480 | Other induced draft fan problems | Boiler | Boiler Air and Gas Systems | D1 | Forced - Immediate | 2016 | Coal | CC | 100 | Fossil-Steam | WECC | Summer | 27.7667 | 17 | 1 | 1 | 1480-Other induced draft fan problems | D1-Forced - Immediate | 100-Fossil-Steam
1480 | Other induced draft fan problems | Boiler | Boiler Air and Gas Systems | D1 | Forced - Immediate | 2016 | Coal | CC | 100 | Fossil-Steam | RFC | Summer | 40 | 40 | 1 | 1 | 1480-Other induced draft fan problems | D1-Forced - Immediate | 100-Fossil-Steam
1480 | Other induced draft fan problems | Boiler | Boiler Air and Gas Systems | D1 | Forced - Immediate | 2016 | Coal | CC | 100 | Fossil-Steam | WECC | Summer | 48 | 15 | 1 | 1 | 1480-Other induced draft fan problems | D1-Forced - Immediate | 100-Fossil-Steam
1480 | Other induced draft fan problems | Boiler | Boiler Air and Gas Systems | D1 | Forced - Immediate | 2016 | Coal | CC | 100 | Fossil-Steam | WECC | Summer | 51.6 | 18 | 1 | 1 | 1480-Other induced draft fan problems | D1-Forced - Immediate | 100-Fossil-Steam
1480 | Other induced draft fan problems | Boiler | Boiler Air and Gas Systems | D1 | Forced - Immediate | 2016 | Coal | CC | 100 | Fossil-Steam | WECC | Summer | 69.1167 | 29 | 1 | 1 | 1480-Other induced draft fan problems | D1-Forced - Immediate | 100-Fossil-Steam
1480 | Other induced draft fan problems | Boiler | Boiler Air and Gas Systems | D1 | Forced - Immediate | 2016 | Coal | CC | 100 | Fossil-Steam | WECC | Summer | 71.1 | 18 | 1 | 1 | 1480-Other induced draft fan problems | D1-Forced - Immediate | 100-Fossil-Steam
1480 | Other induced draft fan problems | Boiler | Boiler Air and Gas Systems | D1 | Forced - Immediate | 2016 | Coal | CC | 100 | Fossil-Steam | WECC | Summer | 107.8 | 28 | 1 | 1 | 1480-Other induced draft fan problems | D1-Forced - Immediate | 100-Fossil-Steam
1480 | Other induced draft fan problems | Boiler | Boiler Air and Gas Systems | D1 | Forced - Immediate | 2016 | Coal | CC | 100 | Fossil-Steam | MRO | Summer | 112 | 28 | 1 | 1 | 1480-Other induced draft fan problems | D1-Forced - Immediate | 100-Fossil-Steam
1480 | Other induced draft fan problems | Boiler | Boiler Air and Gas Systems | D1 | Forced - Immediate | 2016 | Coal | CC | 100 | Fossil-Steam | MRO | Summer | 116.9999 | 135 | 1 | 1 | 1480-Other induced draft fan problems | D1-Forced - Immediate | 100-Fossil-Steam
1480 | Other induced draft fan problems | Boiler | Boiler Air and Gas Systems | D1 | Forced - Immediate | 2016 | Coal | CC | 100 | Fossil-Steam | SERC | Summer | 127.6667 | 20 | 1 | 1 | 1480-Other induced draft fan problems | D1-Forced - Immediate | 100-Fossil-Steam
1480 | Other induced draft fan problems | Boiler | Boiler Air and Gas Systems | D1 | Forced - Immediate | 2016 | Coal | CC | 100 | Fossil-Steam | RFC | Summer | 130.1666 | 55 | 1 | 1 | 1480-Other induced draft fan problems | D1-Forced - Immediate | 100-Fossil-Steam
1480 | Other induced draft fan problems | Boiler | Boiler Air and Gas Systems | D1 | Forced - Immediate | 2016 | Coal | CC | 100 | Fossil-Steam | WECC | Summer | 135.5333 | 19 | 1 | 1 | 1480-Other induced draft fan problems | D1-Forced - Immediate | 100-Fossil-Steam
1480 | Other induced draft fan problems | Boiler | Boiler Air and Gas Systems | D1 | Forced - Immediate | 2016 | Coal | CC | 100 | Fossil-Steam | WECC | Summer | 201.6 | 16 | 1 | 1 | 1480-Other induced draft fan problems | D1-Forced - Immediate | 100-Fossil-Steam
1480 | Other induced draft fan problems | Boiler | Boiler Air and Gas Systems | D1 | Forced - Immediate | 2016 | Coal | CC | 100 | Fossil-Steam | WECC | Summer | 225 | 18 | 1 | 1 | 1480-Other induced draft fan problems | D1-Forced - Immediate | 100-Fossil-Steam
1480 | Other induced draft fan problems | Boiler | Boiler Air and Gas Systems | D1 | Forced - Immediate | 2016 | Coal | CC | 100 | Fossil-Steam | MRO | Summer | 253.5 | 78 | 1 | 1 | 1480-Other induced draft fan problems | D1-Forced - Immediate | 100-Fossil-Steam
1480 | Other induced draft fan problems | Boiler | Boiler Air and Gas Systems | D1 | Forced - Immediate | 2016 | Coal | CC | 100 | Fossil-Steam | RFC | Summer | 270 | 60 | 1 | 1 | 1480-Other induced draft fan problems | D1-Forced - Immediate | 100-Fossil-Steam
1480 | Other induced draft fan problems | Boiler | Boiler Air and Gas Systems | D1 | Forced - Immediate | 2016 | Coal | CC | 100 | Fossil-Steam | WECC | Summer | 271.8 | 12 | 1 | 1 | 1480-Other induced draft fan problems | D1-Forced - Immediate | 100-Fossil-Steam
1480 | Other induced draft fan problems | Boiler | Boiler Air and Gas Systems | D1 | Forced - Immediate | 2016 | Coal | CC | 100 | Fossil-Steam | WECC | Summer | 272.4 | 18 | 1 | 1 | 1480-Other induced draft fan problems | D1-Forced - Immediate | 100-Fossil-Steam
1480 | Other induced draft fan problems | Boiler | Boiler Air and Gas Systems | D1 | Forced - Immediate | 2016 | Coal | CC | 100 | Fossil-Steam | SERC | Summer | 313.3333 | 94 | 1 | 1 | 1480-Other induced draft fan problems | D1-Forced - Immediate | 100-Fossil-Steam
1480 | Other induced draft fan problems | Boiler | Boiler Air and Gas Systems | D1 | Forced - Immediate | 2016 | Coal | CC | 100 | Fossil-Steam | MRO | Summer | 330 | 33 | 1 | 1 | 1480-Other induced draft fan problems | D1-Forced - Immediate | 100-Fossil-Steam
1480 | Other induced draft fan problems | Boiler | Boiler Air and Gas Systems | D1 | Forced - Immediate | 2016 | Coal | CC | 100 | Fossil-Steam | MRO | Summer | 335.6667 | 38 | 1 | 1 | 1480-Other induced draft fan problems | D1-Forced - Immediate | 100-Fossil-Steam
1480 | Other induced draft fan problems | Boiler | Boiler Air and Gas Systems | D1 | Forced - Immediate | 2016 | Coal | CC | 100 | Fossil-Steam | MRO | Summer | 336 | 48 | 1 | 1 | 1480-Other induced draft fan problems | D1-Forced - Immediate | 100-Fossil-Steam
1480 | Other induced draft fan problems | Boiler | Boiler Air and Gas Systems | D1 | Forced - Immediate | 2016 | Coal | CC | 100 | Fossil-Steam | MRO | Summer | 345.95 | 33 | 1 | 1 | 1480-Other induced draft fan problems | D1-Forced - Immediate | 100-Fossil-Steam
1480 | Other induced draft fan problems | Boiler | Boiler Air and Gas Systems | D1 | Forced - Immediate | 2016 | Coal | CC | 100 | Fossil-Steam | RFC | Summer | 350 | 70 | 1 | 1 | 1480-Other induced draft fan problems | D1-Forced - Immediate | 100-Fossil-Steam
1480 | Other induced draft fan problems | Boiler | Boiler Air and Gas Systems | D1 | Forced - Immediate | 2016 | Coal | CC | 100 | Fossil-Steam | SERC | Summer | 370.5 | 38 | 1 | 1 | 1480-Other induced draft fan problems | D1-Forced - Immediate | 100-Fossil-Steam
1480 | Other induced draft fan problems | Boiler | Boiler Air and Gas Systems | D1 | Forced - Immediate | 2016 | Coal | CC | 100 | Fossil-Steam | WECC | Summer | 408 | 17 | 1 | 1 | 1480-Other induced draft fan problems | D1-Forced - Immediate | 100-Fossil-Steam
1480 | Other induced draft fan problems | Boiler | Boiler Air and Gas Systems | D1 | Forced - Immediate | 2016 | Coal | CC | 100 | Fossil-Steam | MRO | Summer | 408 | 68 | 1 | 1 | 1480-Other induced draft fan problems | D1-Forced - Immediate | 100-Fossil-Steam
1480 | Other induced draft fan problems | Boiler | Boiler Air and Gas Systems | D1 | Forced - Immediate | 2016 | Coal | CC | 100 | Fossil-Steam | MRO | Summer | 430 | 43 | 1 | 1 | 1480-Other induced draft fan problems | D1-Forced - Immediate | 100-Fossil-Steam
1480 | Other induced draft fan problems | Boiler | Boiler Air and Gas Systems | D1 | Forced - Immediate | 2016 | Coal | CC | 100 | Fossil-Steam | RFC | Summer | 463 | 60 | 1 | 1 | 1480-Other induced draft fan problems | D1-Forced - Immediate | 100-Fossil-Steam
1480 | Other induced draft fan problems | Boiler | Boiler Air and Gas Systems | D1 | Forced - Immediate | 2016 | Coal | CC | 100 | Fossil-Steam | WECC | Summer | 507.2 | 24 | 1 | 1 | 1480-Other induced draft fan problems | D1-Forced - Immediate | 100-Fossil-Steam
1480 | Other induced draft fan problems | Boiler | Boiler Air and Gas Systems | D1 | Forced - Immediate | 2016 | Coal | CC | 100 | Fossil-Steam | RFC | Summer | 523.2498 | 345 | 1 | 1 | 1480-Other induced draft fan problems | D1-Forced - Immediate | 100-Fossil-Steam
1480 | Other induced draft fan problems | Boiler | Boiler Air and Gas Systems | D1 | Forced - Immediate | 2016 | Coal | CC | 100 | Fossil-Steam | WECC | Summer | 525 | 25 | 1 | 1 | 1480-Other induced draft fan problems | D1-Forced - Immediate | 100-Fossil-Steam
1480 | Other induced draft fan problems | Boiler | Boiler Air and Gas Systems | D1 | Forced - Immediate | 2016 | Coal | CC | 100 | Fossil-Steam | RFC | Summer | 655 | 50 | 1 | 1 | 1480-Other induced draft fan problems | D1-Forced - Immediate | 100-Fossil-Steam
1480 | Other induced draft fan problems | Boiler | Boiler Air and Gas Systems | D1 | Forced - Immediate | 2016 | Coal | CC | 100 | Fossil-Steam | RFC | Summer | 1013.8333 | 70 | 1 | 1 | 1480-Other induced draft fan problems | D1-Forced - Immediate | 100-Fossil-Steam
1480 | Other induced draft fan problems | Boiler | Boiler Air and Gas Systems | D1 | Forced - Immediate | 2016 | Coal | CC | 100 | Fossil-Steam | SERC | Summer | 1345 | 30 | 1 | 1 | 1480-Other induced draft fan problems | D1-Forced - Immediate | 100-Fossil-Steam
1480 | Other induced draft fan problems | Boiler | Boiler Air and Gas Systems | D1 | Forced - Immediate | 2016 | Coal | CC | 100 | Fossil-Steam | RFC | Summer | 1578 | 90 | 1 | 1 | 1480-Other induced draft fan problems | D1-Forced - Immediate | 100-Fossil-Steam
1480 | Other induced draft fan problems | Boiler | Boiler Air and Gas Systems | D1 | Forced - Immediate | 2016 | Coal | CC | 100 | Fossil-Steam | RFC | Summer | 36164.25 | 135 | 1 | 1 | 1480-Other induced draft fan problems | D1-Forced - Immediate | 100-Fossil-Steam
1480 | Other induced draft fan problems | Boiler | Boiler Air and Gas Systems | D1 | Forced - Immediate | 2016 | Coal | CC | 100 | Fossil-Steam | SERC | Winter | 53 | 20 | 1 | 1 | 1480-Other induced draft fan problems | D1-Forced - Immediate | 100-Fossil-Steam
1480 | Other induced draft fan problems | Boiler | Boiler Air and Gas Systems | D1 | Forced - Immediate | 2016 | Coal | CC | 100 | Fossil-Steam | MRO | Winter | 345.8333 | 250 | 1 | 1 | 1480-Other induced draft fan problems | D1-Forced - Immediate | 100-Fossil-Steam
1480 | Other induced draft fan problems | Boiler | Boiler Air and Gas Systems | D1 | Forced - Immediate | 2016 | Coal | CC | 100 | Fossil-Steam | RFC | Winter | 528 | 10 | 1 | 1 | 1480-Other induced draft fan problems | D1-Forced - Immediate | 100-Fossil-Steam
1480 | Other induced draft fan problems | Boiler | Boiler Air and Gas Systems | D1 | Forced - Immediate | 2016 | Coal | CC | 100 | Fossil-Steam | SERC | Winter | 826.4667 | 23 | 1 | 1 | 1480-Other induced draft fan problems | D1-Forced - Immediate | 100-Fossil-Steam
1480 | Other induced draft fan problems | Boiler | Boiler Air and Gas Systems | D1 | Forced - Immediate | 2016 | Coal | CC | 100 | Fossil-Steam | MRO | Winter | 1256.25 | 201 | 1 | 1 | 1480-Other induced draft fan problems | D1-Forced - Immediate | 100-Fossil-Steam
1480 | Other induced draft fan problems | Boiler | Boiler Air and Gas Systems | D1 | Forced - Immediate | 2016 | Coal | CC | 100 | Fossil-Steam | SERC | Winter | 1281.6667 | 20 | 1 | 1 | 1480-Other induced draft fan problems | D1-Forced - Immediate | 100-Fossil-Steam
1480 | Other induced draft fan problems | Boiler | Boiler Air and Gas Systems | D1 | Forced - Immediate | 2016 | Oil | DI | 100 | Fossil-Steam | RFC | Summer | 7630 | 350 | 1 | 1 | 1480-Other induced draft fan problems | D1-Forced - Immediate | 100-Fossil-Steam
1480 | Other induced draft fan problems | Boiler | Boiler Air and Gas Systems | D2 | Forced - Delayed | 2016 | Coal | CC | 100 | Fossil-Steam | WECC | Summer | 1 | 12 | 1 | 1 | 1480-Other induced draft fan problems | D2-Forced - Delayed | 100-Fossil-Steam
1480 | Other induced draft fan problems | Boiler | Boiler Air and Gas Systems | D2 | Forced - Delayed | 2016 | Coal | CC | 100 | Fossil-Steam | WECC | Summer | 361.3333 | 16 | 1 | 1 | 1480-Other induced draft fan problems | D2-Forced - Delayed | 100-Fossil-Steam
1480 | Other induced draft fan problems | Boiler | Boiler Air and Gas Systems | D2 | Forced - Delayed | 2016 | Coal | CC | 100 | Fossil-Steam | WECC | Winter | 320.25 | 427 | 1 | 1 | 1480-Other induced draft fan problems | D2-Forced - Delayed | 100-Fossil-Steam
1480 | Other induced draft fan problems | Boiler | Boiler Air and Gas Systems | D2 | Forced - Delayed | 2016 | Coal | LI | 100 | Fossil-Steam | TRE | Off-Peak | 5.5 | 5 | 1 | 1 | 1480-Other induced draft fan problems | D2-Forced - Delayed | 100-Fossil-Steam
1480 | Other induced draft fan problems | Boiler | Boiler Air and Gas Systems | D2 | Forced - Delayed | 2016 | Coal | LI | 100 | Fossil-Steam | TRE | Off-Peak | 729 | 180 | 1 | 1 | 1480-Other induced draft fan problems | D2-Forced - Delayed | 100-Fossil-Steam
1480 | Other induced draft fan problems | Boiler | Boiler Air and Gas Systems | D2 | Forced - Delayed | 2016 | Coal | LI | 100 | Fossil-Steam | TRE | Off-Peak | 1035.5 | 190 | 1 | 1 | 1480-Other induced draft fan problems | D2-Forced - Delayed | 100-Fossil-Steam
1480 | Other induced draft fan problems | Boiler | Boiler Air and Gas Systems | D2 | Forced - Delayed | 2016 | Coal | LI | 100 | Fossil-Steam | TRE | Summer | 62.6667 | 20 | 1 | 1 | 1480-Other induced draft fan problems | D2-Forced - Delayed | 100-Fossil-Steam
1480 | Other induced draft fan problems | Boiler | Boiler Air and Gas Systems | D2 | Forced - Delayed | 2016 | Coal | LI | 100 | Fossil-Steam | TRE | Winter | 10 | 5 | 1 | 1 | 1480-Other induced draft fan problems | D2-Forced - Delayed | 100-Fossil-Steam
1480 | Other induced draft fan problems | Boiler | Boiler Air and Gas Systems | D3 | Forced - Postponed | 2016 | Coal | CC | 100 | Fossil-Steam | RFC | Summer | 800 | 50 | 1 | 1 | 1480-Other induced draft fan problems | D3-Forced - Postponed | 100-Fossil-Steam
1480 | Other induced draft fan problems | Boiler | Boiler Air and Gas Systems | D3 | Forced - Postponed | 2016 | Coal | CC | 100 | Fossil-Steam | RFC | Winter | 240 | 10 | 1 | 2 | 1480-Other induced draft fan problems | D3-Forced - Postponed | 100-Fossil-Steam
1480 | Other induced draft fan problems | Boiler | Boiler Air and Gas Systems | D3 | Forced - Postponed | 2016 | Coal | LI | 100 | Fossil-Steam | TRE | Summer | 954.9999 | 300 | 1 | 1 | 1480-Other induced draft fan problems | D3-Forced - Postponed | 100-Fossil-Steam
1480 | Other induced draft fan problems | Boiler | Boiler Air and Gas Systems | SF | Startup Failure | 2016 | Coal | CC | 100 | Fossil-Steam | RFC | Winter | 22880 | 520 | 1 | 1 | 1480-Other induced draft fan problems | SF-Startup Failure | 100-Fossil-Steam
1480 | Other induced draft fan problems | Boiler | Boiler Air and Gas Systems | U1 | Forced - Immediate | 2016 | Coal | CC | 100 | Fossil-Steam | SERC | Off-Peak | 1342.9998 | 510 | 1 | 1 | 1480-Other induced draft fan problems | U1-Forced - Immediate | 100-Fossil-Steam
1480 | Other induced draft fan problems | Boiler | Boiler Air and Gas Systems | U1 | Forced - Immediate | 2016 | Coal | CC | 100 | Fossil-Steam | RFC | Off-Peak | 1800.5 | 78 | 1 | 1 | 1480-Other induced draft fan problems | U1-Forced - Immediate | 100-Fossil-Steam
1480 | Other induced draft fan problems | Boiler | Boiler Air and Gas Systems | U1 | Forced - Immediate | 2016 | Coal | CC | 100 | Fossil-Steam | WECC | Off-Peak | 2383.1665 | 395 | 1 | 1 | 1480-Other induced draft fan problems | U1-Forced - Immediate | 100-Fossil-Steam
1480 | Other induced draft fan problems | Boiler | Boiler Air and Gas Systems | D1 | Forced - Immediate | 2016 | Coal | CC | 650 | Fluidized Bed | RFC | Summer | 253.6667 | 20 | 1 | 1 | 1480-Other induced draft fan problems | D1-Forced - Immediate | 650-Fluidized Bed
1480 | Other induced draft fan problems | Boiler | Boiler Air and Gas Systems | D2 | Forced - Delayed | 2016 | Other | WD | 650 | Fluidized Bed | NPCC | Winter | 14.4 | 1.2 | 1 | 1 | 1480-Other induced draft fan problems | D2-Forced - Delayed | 650-Fluidized Bed
1480 | Other induced draft fan problems | Boiler | Boiler Air and Gas Systems | D2 | Forced - Delayed | 2016 | Other | WD | 650 | Fluidized Bed | NPCC | Winter | 12 | 1.2 | 1 | 1 | 1480-Other induced draft fan problems | D2-Forced - Delayed | 650-Fluidized Bed
1480 | Other induced draft fan problems | Boiler | Boiler Air and Gas Systems | D1 | Forced - Immediate | 2016 | Coal | OS | 810 | Multi-boiler/Multi-turbine | NPCC | Summer | 749.1667 | 29 | 1 | 1 | 1480-Other induced draft fan problems | D1-Forced - Immediate | 810-Multi-boiler/Multi-turbine
1480 | Other induced draft fan problems | Boiler | Boiler Air and Gas Systems | D2 | Forced - Delayed | 2016 | Coal | CC | 810 | Multi-boiler/Multi-turbine | RFC | Off-Peak | 593.5831 | 419 | 1 | 1 | 1480-Other induced draft fan problems | D2-Forced - Delayed | 810-Multi-boiler/Multi-turbine
1480 | Other induced draft fan problems | Boiler | Boiler Air and Gas Systems | D2 | Forced - Delayed | 2016 | Coal | CC | 810 | Multi-boiler/Multi-turbine | RFC | Off-Peak | 1571.25 | 419 | 1 | 1 | 1480-Other induced draft fan problems | D2-Forced - Delayed | 810-Multi-boiler/Multi-turbine
1480 | Other induced draft fan problems | Boiler | Boiler Air and Gas Systems | D2 | Forced - Delayed | 2016 | Coal | CC | 810 | Multi-boiler/Multi-turbine | RFC | Off-Peak | 529.7498 | 489 | 1 | 1 | 1480-Other induced draft fan problems | D2-Forced - Delayed | 810-Multi-boiler/Multi-turbine
1480 | Other induced draft fan problems | Boiler | Boiler Air and Gas Systems | U1 | Forced - Immediate | 2016 | Coal | OS | 810 | Multi-boiler/Multi-turbine | NPCC | Summer | 775 | 30 | 1 | 1 | 1480-Other induced draft fan problems | U1-Forced - Immediate | 810-Multi-boiler/Multi-turbine
1487 | Air heater (tubular) | Boiler | Boiler Air and Gas Systems | D1 | Forced - Immediate | 2016 | Coal | CC | 100 | Fossil-Steam | RFC | Winter | 1634.55 | 9 | 1 | 1 | 1487-Air heater (tubular) | D1-Forced - Immediate | 100-Fossil-Steam
1487 | Air heater (tubular) | Boiler | Boiler Air and Gas Systems | D1 | Forced - Immediate | 2016 | Coal | CC | 100 | Fossil-Steam | RFC | Winter | 2795.9 | 7.3 | 1 | 1 | 1487-Air heater (tubular) | D1-Forced - Immediate | 100-Fossil-Steam
1487 | Air heater (tubular) | Boiler | Boiler Air and Gas Systems | D1 | Forced - Immediate | 2016 | Coal | OS | 100 | Fossil-Steam | MRO | Summer | 20.9433 | 10.3 | 1 | 1 | 1487-Air heater (tubular) | D1-Forced - Immediate | 100-Fossil-Steam
1487 | Air heater (tubular) | Boiler | Boiler Air and Gas Systems | U1 | Forced - Immediate | 2016 | Coal | CC | 100 | Fossil-Steam | SERC | Summer | 817.3796 | 74.42 | 1 | 1 | 1487-Air heater (tubular) | U1-Forced - Immediate | 100-Fossil-Steam
1487 | Air heater (tubular) | Boiler | Boiler Air and Gas Systems | U1 | Forced - Immediate | 2016 | Coal | CC | 100 | Fossil-Steam | MRO | Summer | 20201.6664 | 713 | 1 | 1 | 1487-Air heater (tubular) | U1-Forced - Immediate | 100-Fossil-Steam
1487 | Air heater (tubular) | Boiler | Boiler Air and Gas Systems | D1 | Forced - Immediate | 2016 | Gas | GG | 100 | Fossil-Steam | MRO | Summer | 42.9 | 33 | 1 | 1 | 1487-Air heater (tubular) | D1-Forced - Immediate | 100-Fossil-Steam
1487 | Air heater (tubular) | Boiler | Boiler Air and Gas Systems | D1 | Forced - Immediate | 2016 | Coal | CC | 100 | Fossil-Steam | SERC | Summer | 495.261 | 4.42 | 1 | 1 | 1487-Air heater (tubular) | D1-Forced - Immediate | 100-Fossil-Steam
1487 | Air heater (tubular) | Boiler | Boiler Air and Gas Systems | D1 | Forced - Immediate | 2016 | Coal | CC | 100 | Fossil-Steam | SERC | Off-Peak | 11740 | 80 | 1 | 1 | 1487-Air heater (tubular) | D1-Forced - Immediate | 100-Fossil-Steam
1487 | Air heater (tubular) | Boiler | Boiler Air and Gas Systems | D1 | Forced - Immediate | 2016 | Coal | CC | 100 | Fossil-Steam | SERC | Winter | 21366.18 | 19.62 | 1 | 1 | 1487-Air heater (tubular) | D1-Forced - Immediate | 100-Fossil-Steam
1487 | Air heater (tubular) | Boiler | Boiler Air and Gas Systems | U3 | Forced - Postponed | 2016 | Gas | GG | 100 | Fossil-Steam | MRO | Summer | 152 | 48 | 1 | 1 | 1487-Air heater (tubular) | U3-Forced - Postponed | 100-Fossil-Steam
1487 | Air heater (tubular) | Boiler | Boiler Air and Gas Systems | D1 | Forced - Immediate | 2016 | Coal | CC | 100 | Fossil-Steam | RFC | Winter | 120 | 8 | 1 | 1 | 1487-Air heater (tubular) | D1-Forced - Immediate | 100-Fossil-Steam
1487 | Air heater (tubular) | Boiler | Boiler Air and Gas Systems | D1 | Forced - Immediate | 2016 | Coal | OS | 100 | Fossil-Steam | MRO | Summer | 31.5867 | 10.3 | 1 | 1 | 1487-Air heater (tubular) | D1-Forced - Immediate | 100-Fossil-Steam
1487 | Air heater (tubular) | Boiler | Boiler Air and Gas Systems | D1 | Forced - Immediate | 2016 | Gas | GG | 100 | Fossil-Steam | MRO | Off-Peak | 2009.9167 | 5 | 1 | 1 | 1487-Air heater (tubular) | D1-Forced - Immediate | 100-Fossil-Steam
1488 | Air heater (regenerative) | Boiler | Boiler Air and Gas Systems | D1 | Forced - Immediate | 2016 | Coal | CC | 100 | Fossil-Steam | SERC | Off-Peak | 32.6667 | 5 | 1 | 1 | 1488-Air heater (regenerative) | D1-Forced - Immediate | 100-Fossil-Steam
1488 | Air heater (regenerative) | Boiler | Boiler Air and Gas Systems | D1 | Forced - Immediate | 2016 | Coal | CC | 100 | Fossil-Steam | SERC | Off-Peak | 93.9723 | 18.67 | 1 | 1 | 1488-Air heater (regenerative) | D1-Forced - Immediate | 100-Fossil-Steam
1488 | Air heater (regenerative) | Boiler | Boiler Air and Gas Systems | D1 | Forced - Immediate | 2016 | Coal | CC | 100 | Fossil-Steam | RFC | Off-Peak | 106.3333 | 58 | 1 | 1 | 1488-Air heater (regenerative) | D1-Forced - Immediate | 100-Fossil-Steam
1488 | Air heater (regenerative) | Boiler | Boiler Air and Gas Systems | D1 | Forced - Immediate | 2016 | Coal | CC | 100 | Fossil-Steam | SERC | Off-Peak | 110.25 | 147 | 1 | 1 | 1488-Air heater (regenerative) | D1-Forced - Immediate | 100-Fossil-Steam
1488 | Air heater (regenerative) | Boiler | Boiler Air and Gas Systems | D1 | Forced - Immediate | 2016 | Coal | CC | 100 | Fossil-Steam | SERC | Off-Peak | 241.6667 | 50 | 1 | 1 | 1488-Air heater (regenerative) | D1-Forced - Immediate | 100-Fossil-Steam
1488 | Air heater (regenerative) | Boiler | Boiler Air and Gas Systems | D1 | Forced - Immediate | 2016 | Coal | CC | 100 | Fossil-Steam | RFC | Off-Peak | 615 | 60 | 1 | 1 | 1488-Air heater (regenerative) | D1-Forced - Immediate | 100-Fossil-Steam
1488 | Air heater (regenerative) | Boiler | Boiler Air and Gas Systems | D1 | Forced - Immediate | 2016 | Coal | CC | 100 | Fossil-Steam | SERC | Off-Peak | 802.7 | 46 | 1 | 1 | 1488-Air heater (regenerative) | D1-Forced - Immediate | 100-Fossil-Steam
1488 | Air heater (regenerative) | Boiler | Boiler Air and Gas Systems | D1 | Forced - Immediate | 2016 | Coal | CC | 100 | Fossil-Steam | RFC | Off-Peak | 2226.6047 | 222.29 | 1 | 1 | 1488-Air heater (regenerative) | D1-Forced - Immediate | 100-Fossil-Steam
1488 | Air heater (regenerative) | Boiler | Boiler Air and Gas Systems | D1 | Forced - Immediate | 2016 | Coal | CC | 100 | Fossil-Steam | WECC | Summer | 396.4666 | 76 | 1 | 1 | 1488-Air heater (regenerative) | D1-Forced - Immediate | 100-Fossil-Steam
1488 | Air heater (regenerative) | Boiler | Boiler Air and Gas Systems | D1 | Forced - Immediate | 2016 | Coal | CC | 100 | Fossil-Steam | SERC | Summer | 724.5 | 63 | 1 | 1 | 1488-Air heater (regenerative) | D1-Forced - Immediate | 100-Fossil-Steam
1488 | Air heater (regenerative) | Boiler | Boiler Air and Gas Systems | D1 | Forced - Immediate | 2016 | Coal | CC | 100 | Fossil-Steam | TRE | Summer | 1097.7065 | 401.6 | 1 | 1 | 1488-Air heater (regenerative) | D1-Forced - Immediate | 100-Fossil-Steam
1488 | Air heater (regenerative) | Boiler | Boiler Air and Gas Systems | D1 | Forced - Immediate | 2016 | Coal | CC | 100 | Fossil-Steam | RFC | Winter | 24758.3333 | 25 | 1 | 1 | 1488-Air heater (regenerative) | D1-Forced - Immediate | 100-Fossil-Steam
1488 | Air heater (regenerative) | Boiler | Boiler Air and Gas Systems | D1 | Forced - Immediate | 2016 | Gas | GG | 100 | Fossil-Steam | WECC | Summer | 6206.2783 | 10.9 | 1 | 1 | 1488-Air heater (regenerative) | D1-Forced - Immediate | 100-Fossil-Steam
1488 | Air heater (regenerative) | Boiler | Boiler Air and Gas Systems | U1 | Forced - Immediate | 2016 | Coal | CC | 100 | Fossil-Steam | NPCC | Off-Peak | 9452.3733 | 233.2 | 1 | 1 | 1488-Air heater (regenerative) | U1-Forced - Immediate | 100-Fossil-Steam
1488 | Air heater (regenerative) | Boiler | Boiler Air and Gas Systems | U1 | Forced - Immediate | 2016 | Coal | CC | 100 | Fossil-Steam | SERC | Summer | 8222.7998 | 732 | 1 | 1 | 1488-Air heater (regenerative) | U1-Forced - Immediate | 100-Fossil-Steam
1488 | Air heater (regenerative) | Boiler | Boiler Air and Gas Systems | U1 | Forced - Immediate | 2016 | Coal | CC | 100 | Fossil-Steam | WECC | Summer | 14338.9 | 446 | 1 | 1 | 1488-Air heater (regenerative) | U1-Forced - Immediate | 100-Fossil-Steam
1488 | Air heater (regenerative) | Boiler | Boiler Air and Gas Systems | U1 | Forced - Immediate | 2016 | Coal | CC | 100 | Fossil-Steam | RFC | Summer | 17610.6166 | 179 | 1 | 1 | 1488-Air heater (regenerative) | U1-Forced - Immediate | 100-Fossil-Steam
1488 | Air heater (regenerative) | Boiler | Boiler Air and Gas Systems | U1 | Forced - Immediate | 2016 | Coal | CC | 100 | Fossil-Steam | SERC | Winter | 34880.65 | 161 | 1 | 1 | 1488-Air heater (regenerative) | U1-Forced - Immediate | 100-Fossil-Steam
1488 | Air heater (regenerative) | Boiler | Boiler Air and Gas Systems | U1 | Forced - Immediate | 2016 | Coal | CC | 100 | Fossil-Steam | RFC | Winter | 66692.2665 | 638 | 1 | 1 | 1488-Air heater (regenerative) | U1-Forced - Immediate | 100-Fossil-Steam
1488 | Air heater (regenerative) | Boiler | Boiler Air and Gas Systems | D1 | Forced - Immediate | 2016 | Coal | CC | 100 | Fossil-Steam | WECC | Off-Peak | 46.35 | 103 | 1 | 1 | 1488-Air heater (regenerative) | D1-Forced - Immediate | 100-Fossil-Steam
1488 | Air heater (regenerative) | Boiler | Boiler Air and Gas Systems | D1 | Forced - Immediate | 2016 | Coal | CC | 100 | Fossil-Steam | SERC | Off-Peak | 142.5 | 95 | 1 | 1 | 1488-Air heater (regenerative) | D1-Forced - Immediate | 100-Fossil-Steam
1488 | Air heater (regenerative) | Boiler | Boiler Air and Gas Systems | D1 | Forced - Immediate | 2016 | Coal | CC | 100 | Fossil-Steam | SERC | Off-Peak | 200 | 40 | 1 | 1 | 1488-Air heater (regenerative) | D1-Forced - Immediate | 100-Fossil-Steam
1488 | Air heater (regenerative) | Boiler | Boiler Air and Gas Systems | D1 | Forced - Immediate | 2016 | Coal | CC | 100 | Fossil-Steam | SERC | Off-Peak | 1215.6081 | 318.5 | 1 | 1 | 1488-Air heater (regenerative) | D1-Forced - Immediate | 100-Fossil-Steam
1488 | Air heater (regenerative) | Boiler | Boiler Air and Gas Systems | D1 | Forced - Immediate | 2016 | Coal | CC | 100 | Fossil-Steam | RFC | Off-Peak | 3510 | 390 | 1 | 1 | 1488-Air heater (regenerative) | D1-Forced - Immediate | 100-Fossil-Steam
1488 | Air heater (regenerative) | Boiler | Boiler Air and Gas Systems | D1 | Forced - Immediate | 2016 | Coal | CC | 100 | Fossil-Steam | RFC | Off-Peak | 96705 | 25 | 1 | 1 | 1488-Air heater (regenerative) | D1-Forced - Immediate | 100-Fossil-Steam
1488 | Air heater (regenerative) | Boiler | Boiler Air and Gas Systems | D1 | Forced - Immediate | 2016 | Coal | CC | 100 | Fossil-Steam | WECC | Winter | 21.25 | 25 | 1 | 1 | 1488-Air heater (regenerative) | D1-Forced - Immediate | 100-Fossil-Steam
1488 | Air heater (regenerative) | Boiler | Boiler Air and Gas Systems | D1 | Forced - Immediate | 2016 | Coal | CC | 100 | Fossil-Steam | RFC | Winter | 185.5667 | 38 | 1 | 1 | 1488-Air heater (regenerative) | D1-Forced - Immediate | 100-Fossil-Steam
1488 | Air heater (regenerative) | Boiler | Boiler Air and Gas Systems | D1 | Forced - Immediate | 2016 | Coal | CC | 100 | Fossil-Steam | WECC | Winter | 313.2 | 54 | 1 | 1 | 1488-Air heater (regenerative) | D1-Forced - Immediate | 100-Fossil-Steam
1488 | Air heater (regenerative) | Boiler | Boiler Air and Gas Systems | D1 | Forced - Immediate | 2016 | Coal | LI | 100 | Fossil-Steam | TRE | Winter | 4656 | 291 | 1 | 1 | 1488-Air heater (regenerative) | D1-Forced - Immediate | 100-Fossil-Steam
1488 | Air heater (regenerative) | Boiler | Boiler Air and Gas Systems | D1 | Forced - Immediate | 2016 | Gas | GG | 100 | Fossil-Steam | TRE | Summer | 86.5 | 173 | 1 | 1 | 1488-Air heater (regenerative) | D1-Forced - Immediate | 100-Fossil-Steam
1488 | Air heater (regenerative) | Boiler | Boiler Air and Gas Systems | D1 | Forced - Immediate | 2016 | Gas | GG | 100 | Fossil-Steam | TRE | Summer | 5590.4333 | 26 | 1 | 1 | 1488-Air heater (regenerative) | D1-Forced - Immediate | 100-Fossil-Steam
1488 | Air heater (regenerative) | Boiler | Boiler Air and Gas Systems | D1 | Forced - Immediate | 2016 | Gas | GG | 100 | Fossil-Steam | WECC | Winter | 131760 | 15 | 1 | 1 | 1488-Air heater (regenerative) | D1-Forced - Immediate | 100-Fossil-Steam
1488 | Air heater (regenerative) | Boiler | Boiler Air and Gas Systems | U1 | Forced - Immediate | 2016 | Coal | CC | 100 | Fossil-Steam | MRO | Off-Peak | 4577.7996 | 564 | 1 | 1 | 1488-Air heater (regenerative) | U1-Forced - Immediate | 100-Fossil-Steam
1488 | Air heater (regenerative) | Boiler | Boiler Air and Gas Systems | U1 | Forced - Immediate | 2016 | Coal | CC | 100 | Fossil-Steam | RFC | Off-Peak | 47590.0831 | 595 | 1 | 1 | 1488-Air heater (regenerative) | U1-Forced - Immediate | 100-Fossil-Steam
1488 | Air heater (regenerative) | Boiler | Boiler Air and Gas Systems | U1 | Forced - Immediate | 2016 | Coal | CC | 100 | Fossil-Steam | WECC | Summer | 81379 | 340 | 1 | 1 | 1488-Air heater (regenerative) | U1-Forced - Immediate | 100-Fossil-Steam
1488 | Air heater (regenerative) | Boiler | Boiler Air and Gas Systems | U2 | Forced - Delayed | 2016 | Coal | LI | 100 | Fossil-Steam | TRE | Summer | 38850 | 840 | 1 | 1 | 1488-Air heater (regenerative) | U2-Forced - Delayed | 100-Fossil-Steam
1488 | Air heater (regenerative) | Boiler | Boiler Air and Gas Systems | U3 | Forced - Postponed | 2016 | Coal | CC | 100 | Fossil-Steam | SERC | Summer | 55613.5165 | 593 | 1 | 1 | 1488-Air heater (regenerative) | U3-Forced - Postponed | 100-Fossil-Steam
1488 | Air heater (regenerative) | Boiler | Boiler Air and Gas Systems | D1 | Forced - Immediate | 2016 | Coal | CC | 100 | Fossil-Steam | MRO | Off-Peak | 258 | 86 | 1 | 1 | 1488-Air heater (regenerative) | D1-Forced - Immediate | 100-Fossil-Steam
1488 | Air heater (regenerative) | Boiler | Boiler Air and Gas Systems | D1 | Forced - Immediate | 2016 | Coal | CC | 100 | Fossil-Steam | SERC | Off-Peak | 287.7229 | 80.67 | 1 | 1 | 1488-Air heater (regenerative) | D1-Forced - Immediate | 100-Fossil-Steam
1488 | Air heater (regenerative) | Boiler | Boiler Air and Gas Systems | D1 | Forced - Immediate | 2016 | Coal | CC | 100 | Fossil-Steam | SERC | Off-Peak | 420 | 60 | 1 | 1 | 1488-Air heater (regenerative) | D1-Forced - Immediate | 100-Fossil-Steam
1488 | Air heater (regenerative) | Boiler | Boiler Air and Gas Systems | D1 | Forced - Immediate | 2016 | Coal | CC | 100 | Fossil-Steam | SERC | Off-Peak | 6670 | 60 | 1 | 1 | 1488-Air heater (regenerative) | D1-Forced - Immediate | 100-Fossil-Steam
1488 | Air heater (regenerative) | Boiler | Boiler Air and Gas Systems | D1 | Forced - Immediate | 2016 | Coal | CC | 100 | Fossil-Steam | SERC | Summer | 121 | 5 | 1 | 1 | 1488-Air heater (regenerative) | D1-Forced - Immediate | 100-Fossil-Steam
1488 | Air heater (regenerative) | Boiler | Boiler Air and Gas Systems | D1 | Forced - Immediate | 2016 | Coal | CC | 100 | Fossil-Steam | RFC | Summer | 506.2499 | 243 | 1 | 1 | 1488-Air heater (regenerative) | D1-Forced - Immediate | 100-Fossil-Steam
1488 | Air heater (regenerative) | Boiler | Boiler Air and Gas Systems | D1 | Forced - Immediate | 2016 | Coal | CC | 100 | Fossil-Steam | RFC | Summer | 1279.9999 | 240 | 1 | 1 | 1488-Air heater (regenerative) | D1-Forced - Immediate | 100-Fossil-Steam
1488 | Air heater (regenerative) | Boiler | Boiler Air and Gas Systems | D1 | Forced - Immediate | 2016 | Coal | CC | 100 | Fossil-Steam | SERC | Winter | 33.8333 | 35 | 1 | 1 | 1488-Air heater (regenerative) | D1-Forced - Immediate | 100-Fossil-Steam
1488 | Air heater (regenerative) | Boiler | Boiler Air and Gas Systems | D1 | Forced - Immediate | 2016 | Coal | CC | 100 | Fossil-Steam | RFC | Winter | 3533.3332 | 400 | 1 | 1 | 1488-Air heater (regenerative) | D1-Forced - Immediate | 100-Fossil-Steam
1488 | Air heater (regenerative) | Boiler | Boiler Air and Gas Systems | D1 | Forced - Immediate | 2016 | Coal | CC | 100 | Fossil-Steam | SERC | Winter | 4240 | 160 | 1 | 1 | 1488-Air heater (regenerative) | D1-Forced - Immediate | 100-Fossil-Steam
1488 | Air heater (regenerative) | Boiler | Boiler Air and Gas Systems | D1 | Forced - Immediate | 2016 | Coal | CC | 100 | Fossil-Steam | WECC | Winter | 7915.3329 | 620 | 1 | 1 | 1488-Air heater (regenerative) | D1-Forced - Immediate | 100-Fossil-Steam
1488 | Air heater (regenerative) | Boiler | Boiler Air and Gas Systems | D1 | Forced - Immediate | 2016 | Gas | GG | 100 | Fossil-Steam | WECC | Summer | 1008.4317 | 10.9 | 1 | 1 | 1488-Air heater (regenerative) | D1-Forced - Immediate | 100-Fossil-Steam
1488 | Air heater (regenerative) | Boiler | Boiler Air and Gas Systems | D3 | Forced - Postponed | 2016 | Coal | LI | 100 | Fossil-Steam | SERC | Summer | 1047.75 | 381 | 1 | 1 | 1488-Air heater (regenerative) | D3-Forced - Postponed | 100-Fossil-Steam
1488 | Air heater (regenerative) | Boiler | Boiler Air and Gas Systems | U1 | Forced - Immediate | 2016 | Coal | CC | 100 | Fossil-Steam | WECC | Off-Peak | 4281.4164 | 415 | 1 | 1 | 1488-Air heater (regenerative) | U1-Forced - Immediate | 100-Fossil-Steam
1488 | Air heater (regenerative) | Boiler | Boiler Air and Gas Systems | U1 | Forced - Immediate | 2016 | Coal | CC | 100 | Fossil-Steam | SERC | Off-Peak | 4671.6832 | 161 | 1 | 1 | 1488-Air heater (regenerative) | U1-Forced - Immediate | 100-Fossil-Steam
1488 | Air heater (regenerative) | Boiler | Boiler Air and Gas Systems | U1 | Forced - Immediate | 2016 | Coal | CC | 100 | Fossil-Steam | RFC | Off-Peak | 18116.7329 | 662 | 1 | 1 | 1488-Air heater (regenerative) | U1-Forced - Immediate | 100-Fossil-Steam
1488 | Air heater (regenerative) | Boiler | Boiler Air and Gas Systems | U1 | Forced - Immediate | 2016 | Coal | CC | 100 | Fossil-Steam | RFC | Winter | 17824.9662 | 661 | 1 | 1 | 1488-Air heater (regenerative) | U1-Forced - Immediate | 100-Fossil-Steam
1488 | Air heater (regenerative) | Boiler | Boiler Air and Gas Systems | U2 | Forced - Delayed | 2016 | Coal | CC | 100 | Fossil-Steam | SERC | Winter | 5577.6666 | 290 | 1 | 1 | 1488-Air heater (regenerative) | U2-Forced - Delayed | 100-Fossil-Steam
1488 | Air heater (regenerative) | Boiler | Boiler Air and Gas Systems | D1 | Forced - Immediate | 2016 | Coal | CC | 100 | Fossil-Steam | RFC | Off-Peak | 731.7 | 271 | 1 | 1 | 1488-Air heater (regenerative) | D1-Forced - Immediate | 100-Fossil-Steam
1488 | Air heater (regenerative) | Boiler | Boiler Air and Gas Systems | D1 | Forced - Immediate | 2016 | Coal | CC | 100 | Fossil-Steam | RFC | Off-Peak | 778.6666 | 320 | 1 | 1 | 1488-Air heater (regenerative) | D1-Forced - Immediate | 100-Fossil-Steam
1488 | Air heater (regenerative) | Boiler | Boiler Air and Gas Systems | D1 | Forced - Immediate | 2016 | Coal | CC | 100 | Fossil-Steam | MRO | Off-Peak | 1495.4166 | 185 | 1 | 1 | 1488-Air heater (regenerative) | D1-Forced - Immediate | 100-Fossil-Steam
1488 | Air heater (regenerative) | Boiler | Boiler Air and Gas Systems | D1 | Forced - Immediate | 2016 | Coal | CC | 100 | Fossil-Steam | WECC | Summer | 17.4999 | 105 | 1 | 1 | 1488-Air heater (regenerative) | D1-Forced - Immediate | 100-Fossil-Steam
1488 | Air heater (regenerative) | Boiler | Boiler Air and Gas Systems | D1 | Forced - Immediate | 2016 | Coal | CC | 100 | Fossil-Steam | SERC | Summer | 63.75 | 5 | 1 | 1 | 1488-Air heater (regenerative) | D1-Forced - Immediate | 100-Fossil-Steam
1488 | Air heater (regenerative) | Boiler | Boiler Air and Gas Systems | D1 | Forced - Immediate | 2016 | Coal | CC | 100 | Fossil-Steam | SERC | Summer | 134.5833 | 25 | 1 | 1 | 1488-Air heater (regenerative) | D1-Forced - Immediate | 100-Fossil-Steam
1488 | Air heater (regenerative) | Boiler | Boiler Air and Gas Systems | D1 | Forced - Immediate | 2016 | Coal | CC | 100 | Fossil-Steam | SERC | Summer | 221.6665 | 190 | 1 | 1 | 1488-Air heater (regenerative) | D1-Forced - Immediate | 100-Fossil-Steam
1488 | Air heater (regenerative) | Boiler | Boiler Air and Gas Systems | D1 | Forced - Immediate | 2016 | Coal | CC | 100 | Fossil-Steam | SERC | Summer | 483.7999 | 177 | 1 | 1 | 1488-Air heater (regenerative) | D1-Forced - Immediate | 100-Fossil-Steam
1488 | Air heater (regenerative) | Boiler | Boiler Air and Gas Systems | D1 | Forced - Immediate | 2016 | Coal | CC | 100 | Fossil-Steam | SERC | Summer | 1833.3332 | 400 | 1 | 1 | 1488-Air heater (regenerative) | D1-Forced - Immediate | 100-Fossil-Steam
1488 | Air heater (regenerative) | Boiler | Boiler Air and Gas Systems | D1 | Forced - Immediate | 2016 | Coal | CC | 100 | Fossil-Steam | RFC | Summer | 15783.2997 | 513 | 1 | 1 | 1488-Air heater (regenerative) | D1-Forced - Immediate | 100-Fossil-Steam
1488 | Air heater (regenerative) | Boiler | Boiler Air and Gas Systems | D1 | Forced - Immediate | 2016 | Coal | CC | 100 | Fossil-Steam | RFC | Summer | 20100 | 75 | 1 | 1 | 1488-Air heater (regenerative) | D1-Forced - Immediate | 100-Fossil-Steam
1488 | Air heater (regenerative) | Boiler | Boiler Air and Gas Systems | D1 | Forced - Immediate | 2016 | Coal | CC | 100 | Fossil-Steam | RFC | Winter | 29968.75 | 25 | 1 | 1 | 1488-Air heater (regenerative) | D1-Forced - Immediate | 100-Fossil-Steam
1488 | Air heater (regenerative) | Boiler | Boiler Air and Gas Systems | D1 | Forced - Immediate | 2016 | Coal | LI | 100 | Fossil-Steam | TRE | Off-Peak | 121.8 | 42 | 1 | 1 | 1488-Air heater (regenerative) | D1-Forced - Immediate | 100-Fossil-Steam
1488 | Air heater (regenerative) | Boiler | Boiler Air and Gas Systems | D1 | Forced - Immediate | 2016 | Gas | GG | 100 | Fossil-Steam | TRE | Summer | 78.6666 | 59 | 1 | 1 | 1488-Air heater (regenerative) | D1-Forced - Immediate | 100-Fossil-Steam
1488 | Air heater (regenerative) | Boiler | Boiler Air and Gas Systems | D1 | Forced - Immediate | 2016 | Gas | GG | 100 | Fossil-Steam | NPCC | Summer | 9453.5533 | 61.4 | 1 | 1 | 1488-Air heater (regenerative) | D1-Forced - Immediate | 100-Fossil-Steam
1488 | Air heater (regenerative) | Boiler | Boiler Air and Gas Systems | D2 | Forced - Delayed | 2016 | Coal | CC | 100 | Fossil-Steam | RFC | Off-Peak | 1094.1665 | 202 | 1 | 1 | 1488-Air heater (regenerative) | D2-Forced - Delayed | 100-Fossil-Steam
1488 | Air heater (regenerative) | Boiler | Boiler Air and Gas Systems | D3 | Forced - Postponed | 2016 | Coal | CC | 100 | Fossil-Steam | RFC | Off-Peak | 5227.2304 | 415.96 | 1 | 1 | 1488-Air heater (regenerative) | D3-Forced - Postponed | 100-Fossil-Steam
1488 | Air heater (regenerative) | Boiler | Boiler Air and Gas Systems | U1 | Forced - Immediate | 2016 | Coal | CC | 100 | Fossil-Steam | WECC | Winter | 37460.5 | 770 | 1 | 1 | 1488-Air heater (regenerative) | U1-Forced - Immediate | 100-Fossil-Steam
1488 | Air heater (regenerative) | Boiler | Boiler Air and Gas Systems | U1 | Forced - Immediate | 2016 | Coal | CC | 100 | Fossil-Steam | RFC | Winter | 53723 | 620 | 1 | 1 | 1488-Air heater (regenerative) | U1-Forced - Immediate | 100-Fossil-Steam
1488 | Air heater (regenerative) | Boiler | Boiler Air and Gas Systems | U1 | Forced - Immediate | 2016 | Coal | LI | 100 | Fossil-Steam | SERC | Off-Peak | 21932.8829 | 641 | 1 | 1 | 1488-Air heater (regenerative) | U1-Forced - Immediate | 100-Fossil-Steam
1488 | Air heater (regenerative) | Boiler | Boiler Air and Gas Systems | U1 | Forced - Immediate | 2016 | Gas | GG | 100 | Fossil-Steam | MRO | Off-Peak | 13725.4333 | 121 | 1 | 1 | 1488-Air heater (regenerative) | U1-Forced - Immediate | 100-Fossil-Steam
1488 | Air heater (regenerative) | Boiler | Boiler Air and Gas Systems | U2 | Forced - Delayed | 2016 | Coal | CC | 100 | Fossil-Steam | MRO | Winter | 117103.2 | 708 | 1 | 1 | 1488-Air heater (regenerative) | U2-Forced - Delayed | 100-Fossil-Steam
1488 | Air heater (regenerative) | Boiler | Boiler Air and Gas Systems | U3 | Forced - Postponed | 2016 | Coal | CC | 100 | Fossil-Steam | MRO | Off-Peak | 228254.0331 | 682 | 1 | 1 | 1488-Air heater (regenerative) | U3-Forced - Postponed | 100-Fossil-Steam
1488 | Air heater (regenerative) | Boiler | Boiler Air and Gas Systems | D1 | Forced - Immediate | 2016 | Coal | CC | 100 | Fossil-Steam | WECC | Off-Peak | 34 | 34 | 1 | 1 | 1488-Air heater (regenerative) | D1-Forced - Immediate | 100-Fossil-Steam
1488 | Air heater (regenerative) | Boiler | Boiler Air and Gas Systems | D1 | Forced - Immediate | 2016 | Coal | CC | 100 | Fossil-Steam | SERC | Off-Peak | 38.6666 | 40 | 1 | 1 | 1488-Air heater (regenerative) | D1-Forced - Immediate | 100-Fossil-Steam
1488 | Air heater (regenerative) | Boiler | Boiler Air and Gas Systems | D1 | Forced - Immediate | 2016 | Coal | CC | 100 | Fossil-Steam | SERC | Off-Peak | 467.5 | 85 | 1 | 1 | 1488-Air heater (regenerative) | D1-Forced - Immediate | 100-Fossil-Steam
1488 | Air heater (regenerative) | Boiler | Boiler Air and Gas Systems | D1 | Forced - Immediate | 2016 | Coal | CC | 100 | Fossil-Steam | SERC | Off-Peak | 578 | 85 | 1 | 1 | 1488-Air heater (regenerative) | D1-Forced - Immediate | 100-Fossil-Steam
1488 | Air heater (regenerative) | Boiler | Boiler Air and Gas Systems | D1 | Forced - Immediate | 2016 | Coal | CC | 100 | Fossil-Steam | RFC | Off-Peak | 605.8999 | 249 | 1 | 1 | 1488-Air heater (regenerative) | D1-Forced - Immediate | 100-Fossil-Steam
1488 | Air heater (regenerative) | Boiler | Boiler Air and Gas Systems | D1 | Forced - Immediate | 2016 | Coal | CC | 100 | Fossil-Steam | SERC | Summer | 116.6667 | 20 | 1 | 1 | 1488-Air heater (regenerative) | D1-Forced - Immediate | 100-Fossil-Steam
1488 | Air heater (regenerative) | Boiler | Boiler Air and Gas Systems | D1 | Forced - Immediate | 2016 | Coal | CC | 100 | Fossil-Steam | SERC | Summer | 419.6667 | 10 | 1 | 1 | 1488-Air heater (regenerative) | D1-Forced - Immediate | 100-Fossil-Steam
1488 | Air heater (regenerative) | Boiler | Boiler Air and Gas Systems | D1 | Forced - Immediate | 2016 | Coal | CC | 100 | Fossil-Steam | SERC | Summer | 815.1666 | 73 | 1 | 1 | 1488-Air heater (regenerative) | D1-Forced - Immediate | 100-Fossil-Steam
1488 | Air heater (regenerative) | Boiler | Boiler Air and Gas Systems | D1 | Forced - Immediate | 2016 | Coal | CC | 100 | Fossil-Steam | WECC | Winter | 0.625 | 0.5 | 1 | 1 | 1488-Air heater (regenerative) | D1-Forced - Immediate | 100-Fossil-Steam
1488 | Air heater (regenerative) | Boiler | Boiler Air and Gas Systems | D1 | Forced - Immediate | 2016 | Coal | CC | 100 | Fossil-Steam | SERC | Winter | 34.5331 | 296 | 1 | 1 | 1488-Air heater (regenerative) | D1-Forced - Immediate | 100-Fossil-Steam
1488 | Air heater (regenerative) | Boiler | Boiler Air and Gas Systems | D1 | Forced - Immediate | 2016 | Coal | CC | 100 | Fossil-Steam | SERC | Winter | 59.5333 | 47 | 1 | 1 | 1488-Air heater (regenerative) | D1-Forced - Immediate | 100-Fossil-Steam
1488 | Air heater (regenerative) | Boiler | Boiler Air and Gas Systems | D1 | Forced - Immediate | 2016 | Coal | CC | 100 | Fossil-Steam | SERC | Winter | 105.4166 | 55 | 1 | 1 | 1488-Air heater (regenerative) | D1-Forced - Immediate | 100-Fossil-Steam
1488 | Air heater (regenerative) | Boiler | Boiler Air and Gas Systems | D1 | Forced - Immediate | 2016 | Coal | CC | 100 | Fossil-Steam | SERC | Winter | 120.1666 | 70 | 1 | 1 | 1488-Air heater (regenerative) | D1-Forced - Immediate | 100-Fossil-Steam
1488 | Air heater (regenerative) | Boiler | Boiler Air and Gas Systems | D1 | Forced - Immediate | 2016 | Coal | CC | 100 | Fossil-Steam | SERC | Winter | 166.6667 | 50 | 1 | 1 | 1488-Air heater (regenerative) | D1-Forced - Immediate | 100-Fossil-Steam
1488 | Air heater (regenerative) | Boiler | Boiler Air and Gas Systems | D1 | Forced - Immediate | 2016 | Coal | CC | 100 | Fossil-Steam | SERC | Winter | 170.3333 | 35 | 1 | 1 | 1488-Air heater (regenerative) | D1-Forced - Immediate | 100-Fossil-Steam
1488 | Air heater (regenerative) | Boiler | Boiler Air and Gas Systems | D1 | Forced - Immediate | 2016 | Gas | GG | 100 | Fossil-Steam | WECC | Off-Peak | 2031.3875 | 8.15 | 1 | 1 | 1488-Air heater (regenerative) | D1-Forced - Immediate | 100-Fossil-Steam
1488 | Air heater (regenerative) | Boiler | Boiler Air and Gas Systems | D1 | Forced - Immediate | 2016 | Gas | GG | 100 | Fossil-Steam | TRE | Summer | 6125.0667 | 16 | 1 | 1 | 1488-Air heater (regenerative) | D1-Forced - Immediate | 100-Fossil-Steam
1488 | Air heater (regenerative) | Boiler | Boiler Air and Gas Systems | D1 | Forced - Immediate | 2016 | Gas | GG | 100 | Fossil-Steam | WECC | Summer | 10965.45 | 6.15 | 1 | 1 | 1488-Air heater (regenerative) | D1-Forced - Immediate | 100-Fossil-Steam
1488 | Air heater (regenerative) | Boiler | Boiler Air and Gas Systems | U1 | Forced - Immediate | 2016 | Coal | CC | 100 | Fossil-Steam | RFC | Off-Peak | 23929.9998 | 600 | 1 | 1 | 1488-Air heater (regenerative) | U1-Forced - Immediate | 100-Fossil-Steam
1488 | Air heater (regenerative) | Boiler | Boiler Air and Gas Systems | U1 | Forced - Immediate | 2016 | Gas | GG | 100 | Fossil-Steam | RFC | Summer | 1413 | 785 | 1 | 1 | 1488-Air heater (regenerative) | U1-Forced - Immediate | 100-Fossil-Steam
1488 | Air heater (regenerative) | Boiler | Boiler Air and Gas Systems | U2 | Forced - Delayed | 2016 | Coal | CC | 100 | Fossil-Steam | RFC | Off-Peak | 21192.5999 | 198 | 1 | 1 | 1488-Air heater (regenerative) | U2-Forced - Delayed | 100-Fossil-Steam
1488 | Air heater (regenerative) | Boiler | Boiler Air and Gas Systems | D1 | Forced - Immediate | 2016 | Coal | CC | 100 | Fossil-Steam | RFC | Off-Peak | 186.6666 | 320 | 1 | 1 | 1488-Air heater (regenerative) | D1-Forced - Immediate | 100-Fossil-Steam
1488 | Air heater (regenerative) | Boiler | Boiler Air and Gas Systems | D1 | Forced - Immediate | 2016 | Coal | CC | 100 | Fossil-Steam | SERC | Off-Peak | 201.6666 | 100 | 1 | 1 | 1488-Air heater (regenerative) | D1-Forced - Immediate | 100-Fossil-Steam
1488 | Air heater (regenerative) | Boiler | Boiler Air and Gas Systems | D1 | Forced - Immediate | 2016 | Coal | CC | 100 | Fossil-Steam | SERC | Off-Peak | 479.5499 | 207 | 1 | 1 | 1488-Air heater (regenerative) | D1-Forced - Immediate | 100-Fossil-Steam
1488 | Air heater (regenerative) | Boiler | Boiler Air and Gas Systems | D1 | Forced - Immediate | 2016 | Coal | CC | 100 | Fossil-Steam | SERC | Summer | 43.45 | 33 | 1 | 1 | 1488-Air heater (regenerative) | D1-Forced - Immediate | 100-Fossil-Steam
1488 | Air heater (regenerative) | Boiler | Boiler Air and Gas Systems | D1 | Forced - Immediate | 2016 | Coal | CC | 100 | Fossil-Steam | SERC | Summer | 112.5 | 10 | 1 | 1 | 1488-Air heater (regenerative) | D1-Forced - Immediate | 100-Fossil-Steam
1488 | Air heater (regenerative) | Boiler | Boiler Air and Gas Systems | D1 | Forced - Immediate | 2016 | Coal | CC | 100 | Fossil-Steam | SERC | Summer | 139.9125 | 133.25 | 1 | 1 | 1488-Air heater (regenerative) | D1-Forced - Immediate | 100-Fossil-Steam
1488 | Air heater (regenerative) | Boiler | Boiler Air and Gas Systems | D1 | Forced - Immediate | 2016 | Coal | CC | 100 | Fossil-Steam | SERC | Summer | 150 | 100 | 1 | 1 | 1488-Air heater (regenerative) | D1-Forced - Immediate | 100-Fossil-Steam
1488 | Air heater (regenerative) | Boiler | Boiler Air and Gas Systems | D1 | Forced - Immediate | 2016 | Coal | CC | 100 | Fossil-Steam | WECC | Summer | 304.2666 | 326 | 1 | 1 | 1488-Air heater (regenerative) | D1-Forced - Immediate | 100-Fossil-Steam
1488 | Air heater (regenerative) | Boiler | Boiler Air and Gas Systems | D1 | Forced - Immediate | 2016 | Coal | CC | 100 | Fossil-Steam | MRO | Summer | 677.6666 | 107 | 1 | 1 | 1488-Air heater (regenerative) | D1-Forced - Immediate | 100-Fossil-Steam
1488 | Air heater (regenerative) | Boiler | Boiler Air and Gas Systems | D1 | Forced - Immediate | 2016 | Coal | CC | 100 | Fossil-Steam | RFC | Summer | 2108.1331 | 326 | 1 | 1 | 1488-Air heater (regenerative) | D1-Forced - Immediate | 100-Fossil-Steam
1488 | Air heater (regenerative) | Boiler | Boiler Air and Gas Systems | D1 | Forced - Immediate | 2016 | Coal | CC | 100 | Fossil-Steam | SERC | Summer | 121208.5 | 30 | 1 | 1 | 1488-Air heater (regenerative) | D1-Forced - Immediate | 100-Fossil-Steam
1488 | Air heater (regenerative) | Boiler | Boiler Air and Gas Systems | D1 | Forced - Immediate | 2016 | Coal | CC | 100 | Fossil-Steam | SERC | Winter | 76 | 19 | 1 | 1 | 1488-Air heater (regenerative) | D1-Forced - Immediate | 100-Fossil-Steam
1488 | Air heater (regenerative) | Boiler | Boiler Air and Gas Systems | D1 | Forced - Immediate | 2016 | Coal | CC | 100 | Fossil-Steam | SERC | Winter | 157.85 | 33 | 1 | 1 | 1488-Air heater (regenerative) | D1-Forced - Immediate | 100-Fossil-Steam
1488 | Air heater (regenerative) | Boiler | Boiler Air and Gas Systems | D1 | Forced - Immediate | 2016 | Coal | CC | 100 | Fossil-Steam | SERC | Winter | 226 | 113 | 1 | 1 | 1488-Air heater (regenerative) | D1-Forced - Immediate | 100-Fossil-Steam
1488 | Air heater (regenerative) | Boiler | Boiler Air and Gas Systems | D1 | Forced - Immediate | 2016 | Coal | CC | 100 | Fossil-Steam | SERC | Winter | 234.2167 | 47 | 1 | 1 | 1488-Air heater (regenerative) | D1-Forced - Immediate | 100-Fossil-Steam
1488 | Air heater (regenerative) | Boiler | Boiler Air and Gas Systems | D1 | Forced - Immediate | 2016 | Gas | GG | 100 | Fossil-Steam | TRE | Summer | 539 | 22 | 1 | 1 | 1488-Air heater (regenerative) | D1-Forced - Immediate | 100-Fossil-Steam
1488 | Air heater (regenerative) | Boiler | Boiler Air and Gas Systems | D1 | Forced - Immediate | 2016 | Gas | GG | 100 | Fossil-Steam | TRE | Summer | 14354.8167 | 19 | 1 | 1 | 1488-Air heater (regenerative) | D1-Forced - Immediate | 100-Fossil-Steam
1488 | Air heater (regenerative) | Boiler | Boiler Air and Gas Systems | D2 | Forced - Delayed | 2016 | Coal | CC | 100 | Fossil-Steam | SERC | Off-Peak | 838.7333 | 46 | 1 | 1 | 1488-Air heater (regenerative) | D2-Forced - Delayed | 100-Fossil-Steam
1488 | Air heater (regenerative) | Boiler | Boiler Air and Gas Systems | D2 | Forced - Delayed | 2016 | Coal | CC | 100 | Fossil-Steam | RFC | Summer | 336 | 14 | 1 | 1 | 1488-Air heater (regenerative) | D2-Forced - Delayed | 100-Fossil-Steam
1488 | Air heater (regenerative) | Boiler | Boiler Air and Gas Systems | D2 | Forced - Delayed | 2016 | Coal | CC | 100 | Fossil-Steam | RFC | Summer | 434 | 14 | 1 | 1 | 1488-Air heater (regenerative) | D2-Forced - Delayed | 100-Fossil-Steam
1488 | Air heater (regenerative) | Boiler | Boiler Air and Gas Systems | U1 | Forced - Immediate | 2016 | Coal | CC | 100 | Fossil-Steam | WECC | Off-Peak | 2972.7832 | 307 | 1 | 1 | 1488-Air heater (regenerative) | U1-Forced - Immediate | 100-Fossil-Steam
1488 | Air heater (regenerative) | Boiler | Boiler Air and Gas Systems | U1 | Forced - Immediate | 2016 | Coal | CC | 100 | Fossil-Steam | SERC | Summer | 39786.95 | 589 | 1 | 1 | 1488-Air heater (regenerative) | U1-Forced - Immediate | 100-Fossil-Steam
1488 | Air heater (regenerative) | Boiler | Boiler Air and Gas Systems | U1 | Forced - Immediate | 2016 | Gas | GG | 100 | Fossil-Steam | MRO | Off-Peak | 2740.65 | 121 | 1 | 1 | 1488-Air heater (regenerative) | U1-Forced - Immediate | 100-Fossil-Steam
1488 | Air heater (regenerative) | Boiler | Boiler Air and Gas Systems | D1 | Forced - Immediate | 2016 | Coal | CC | 100 | Fossil-Steam | RFC | Off-Peak | 2468.75 | 395 | 1 | 1 | 1488-Air heater (regenerative) | D1-Forced - Immediate | 100-Fossil-Steam
1488 | Air heater (regenerative) | Boiler | Boiler Air and Gas Systems | D1 | Forced - Immediate | 2016 | Coal | CC | 100 | Fossil-Steam | RFC | Off-Peak | 37555 | 350 | 1 | 1 | 1488-Air heater (regenerative) | D1-Forced - Immediate | 100-Fossil-Steam
1488 | Air heater (regenerative) | Boiler | Boiler Air and Gas Systems | D1 | Forced - Immediate | 2016 | Coal | CC | 100 | Fossil-Steam | WECC | Summer | 79.75 | 145 | 1 | 1 | 1488-Air heater (regenerative) | D1-Forced - Immediate | 100-Fossil-Steam
1488 | Air heater (regenerative) | Boiler | Boiler Air and Gas Systems | D1 | Forced - Immediate | 2016 | Coal | CC | 100 | Fossil-Steam | SERC | Summer | 224.5 | 10 | 1 | 1 | 1488-Air heater (regenerative) | D1-Forced - Immediate | 100-Fossil-Steam
1488 | Air heater (regenerative) | Boiler | Boiler Air and Gas Systems | D1 | Forced - Immediate | 2016 | Coal | CC | 100 | Fossil-Steam | SERC | Summer | 421.6665 | 220 | 1 | 1 | 1488-Air heater (regenerative) | D1-Forced - Immediate | 100-Fossil-Steam
1488 | Air heater (regenerative) | Boiler | Boiler Air and Gas Systems | D1 | Forced - Immediate | 2016 | Coal | CC | 100 | Fossil-Steam | RFC | Summer | 1347.0831 | 305 | 1 | 1 | 1488-Air heater (regenerative) | D1-Forced - Immediate | 100-Fossil-Steam
1488 | Air heater (regenerative) | Boiler | Boiler Air and Gas Systems | D1 | Forced - Immediate | 2016 | Coal | CC | 100 | Fossil-Steam | WECC | Summer | 6480 | 270 | 1 | 1 | 1488-Air heater (regenerative) | D1-Forced - Immediate | 100-Fossil-Steam
1488 | Air heater (regenerative) | Boiler | Boiler Air and Gas Systems | D1 | Forced - Immediate | 2016 | Coal | CC | 100 | Fossil-Steam | SERC | Winter | 72.9167 | 25 | 1 | 1 | 1488-Air heater (regenerative) | D1-Forced - Immediate | 100-Fossil-Steam
1488 | Air heater (regenerative) | Boiler | Boiler Air and Gas Systems | D1 | Forced - Immediate | 2016 | Coal | CC | 100 | Fossil-Steam | RFC | Winter | 109.3333 | 41 | 1 | 1 | 1488-Air heater (regenerative) | D1-Forced - Immediate | 100-Fossil-Steam
1488 | Air heater (regenerative) | Boiler | Boiler Air and Gas Systems | D1 | Forced - Immediate | 2016 | Coal | CC | 100 | Fossil-Steam | SERC | Winter | 140.6 | 19 | 1 | 1 | 1488-Air heater (regenerative) | D1-Forced - Immediate | 100-Fossil-Steam
1488 | Air heater (regenerative) | Boiler | Boiler Air and Gas Systems | D1 | Forced - Immediate | 2016 | Coal | CC | 100 | Fossil-Steam | SERC | Winter | 188 | 94 | 1 | 1 | 1488-Air heater (regenerative) | D1-Forced - Immediate | 100-Fossil-Steam
1488 | Air heater (regenerative) | Boiler | Boiler Air and Gas Systems | D1 | Forced - Immediate | 2016 | Gas | GG | 100 | Fossil-Steam | TRE | Summer | 8196.65 | 33 | 1 | 1 | 1488-Air heater (regenerative) | D1-Forced - Immediate | 100-Fossil-Steam
1488 | Air heater (regenerative) | Boiler | Boiler Air and Gas Systems | D2 | Forced - Delayed | 2016 | Coal | CC | 100 | Fossil-Steam | MRO | Off-Peak | 357.6998 | 294 | 1 | 1 | 1488-Air heater (regenerative) | D2-Forced - Delayed | 100-Fossil-Steam
1488 | Air heater (regenerative) | Boiler | Boiler Air and Gas Systems | D2 | Forced - Delayed | 2016 | Coal | CC | 100 | Fossil-Steam | MRO | Off-Peak | 923 | 355 | 1 | 1 | 1488-Air heater (regenerative) | D2-Forced - Delayed | 100-Fossil-Steam
1488 | Air heater (regenerative) | Boiler | Boiler Air and Gas Systems | D2 | Forced - Delayed | 2016 | Coal | CC | 100 | Fossil-Steam | RFC | Summer | 706.0083 | 93.1 | 1 | 1 | 1488-Air heater (regenerative) | D2-Forced - Delayed | 100-Fossil-Steam
1488 | Air heater (regenerative) | Boiler | Boiler Air and Gas Systems | D2 | Forced - Delayed | 2016 | Coal | LI | 100 | Fossil-Steam | TRE | Off-Peak | 581.1666 | 317 | 1 | 1 | 1488-Air heater (regenerative) | D2-Forced - Delayed | 100-Fossil-Steam
1488 | Air heater (regenerative) | Boiler | Boiler Air and Gas Systems | D2 | Forced - Delayed | 2016 | Coal | LI | 100 | Fossil-Steam | TRE | Summer | 208.8333 | 70 | 1 | 1 | 1488-Air heater (regenerative) | D2-Forced - Delayed | 100-Fossil-Steam
1488 | Air heater (regenerative) | Boiler | Boiler Air and Gas Systems | D3 | Forced - Postponed | 2016 | Gas | GG | 100 | Fossil-Steam | TRE | Summer | 592.35 | 99 | 1 | 1 | 1488-Air heater (regenerative) | D3-Forced - Postponed | 100-Fossil-Steam
1488 | Air heater (regenerative) | Boiler | Boiler Air and Gas Systems | SF | Startup Failure | 2016 | Coal | CC | 100 | Fossil-Steam | RFC | Off-Peak | 1148.3332 | 260 | 1 | 1 | 1488-Air heater (regenerative) | SF-Startup Failure | 100-Fossil-Steam
1488 | Air heater (regenerative) | Boiler | Boiler Air and Gas Systems | U1 | Forced - Immediate | 2016 | Coal | CC | 100 | Fossil-Steam | RFC | Off-Peak | 4542.5832 | 361 | 1 | 1 | 1488-Air heater (regenerative) | U1-Forced - Immediate | 100-Fossil-Steam
1488 | Air heater (regenerative) | Boiler | Boiler Air and Gas Systems | U1 | Forced - Immediate | 2016 | Coal | CC | 100 | Fossil-Steam | MRO | Off-Peak | 6941.3333 | 19 | 1 | 1 | 1488-Air heater (regenerative) | U1-Forced - Immediate | 100-Fossil-Steam
1488 | Air heater (regenerative) | Boiler | Boiler Air and Gas Systems | U1 | Forced - Immediate | 2016 | Coal | CC | 100 | Fossil-Steam | SERC | Summer | 2515.983 | 493.33 | 1 | 1 | 1488-Air heater (regenerative) | U1-Forced - Immediate | 100-Fossil-Steam
1488 | Air heater (regenerative) | Boiler | Boiler Air and Gas Systems | U1 | Forced - Immediate | 2016 | Coal | CC | 100 | Fossil-Steam | RFC | Winter | 5659.2664 | 469 | 1 | 1 | 1488-Air heater (regenerative) | U1-Forced - Immediate | 100-Fossil-Steam
1488 | Air heater (regenerative) | Boiler | Boiler Air and Gas Systems | D1 | Forced - Immediate | 2016 | Coal | CC | 100 | Fossil-Steam | SERC | Off-Peak | 438.75 | 195 | 1 | 1 | 1488-Air heater (regenerative) | D1-Forced - Immediate | 100-Fossil-Steam
1488 | Air heater (regenerative) | Boiler | Boiler Air and Gas Systems | D1 | Forced - Immediate | 2016 | Coal | CC | 100 | Fossil-Steam | MRO | Off-Peak | 3658.1666 | 94 | 1 | 1 | 1488-Air heater (regenerative) | D1-Forced - Immediate | 100-Fossil-Steam
1488 | Air heater (regenerative) | Boiler | Boiler Air and Gas Systems | D1 | Forced - Immediate | 2016 | Coal | CC | 100 | Fossil-Steam | SERC | Summer | 720 | 30 | 1 | 1 | 1488-Air heater (regenerative) | D1-Forced - Immediate | 100-Fossil-Steam
1488 | Air heater (regenerative) | Boiler | Boiler Air and Gas Systems | D1 | Forced - Immediate | 2016 | Coal | CC | 100 | Fossil-Steam | SERC | Winter | 93.5 | 85 | 1 | 1 | 1488-Air heater (regenerative) | D1-Forced - Immediate | 100-Fossil-Steam
1488 | Air heater (regenerative) | Boiler | Boiler Air and Gas Systems | D1 | Forced - Immediate | 2016 | Coal | CC | 100 | Fossil-Steam | SERC | Winter | 173.3333 | 40 | 1 | 1 | 1488-Air heater (regenerative) | D1-Forced - Immediate | 100-Fossil-Steam
1488 | Air heater (regenerative) | Boiler | Boiler Air and Gas Systems | D1 | Forced - Immediate | 2016 | Coal | CC | 100 | Fossil-Steam | RFC | Winter | 187 | 51 | 1 | 1 | 1488-Air heater (regenerative) | D1-Forced - Immediate | 100-Fossil-Steam
1488 | Air heater (regenerative) | Boiler | Boiler Air and Gas Systems | D1 | Forced - Immediate | 2016 | Coal | CC | 100 | Fossil-Steam | SERC | Winter | 570 | 190 | 1 | 1 | 1488-Air heater (regenerative) | D1-Forced - Immediate | 100-Fossil-Steam
1488 | Air heater (regenerative) | Boiler | Boiler Air and Gas Systems | D1 | Forced - Immediate | 2016 | Coal | LI | 100 | Fossil-Steam | MRO | Winter | 1038.7498 | 225 | 1 | 1 | 1488-Air heater (regenerative) | D1-Forced - Immediate | 100-Fossil-Steam
1488 | Air heater (regenerative) | Boiler | Boiler Air and Gas Systems | D1 | Forced - Immediate | 2016 | Coal | LI | 100 | Fossil-Steam | TRE | Winter | 18981.1999 | 168 | 1 | 1 | 1488-Air heater (regenerative) | D1-Forced - Immediate | 100-Fossil-Steam
1488 | Air heater (regenerative) | Boiler | Boiler Air and Gas Systems | D1 | Forced - Immediate | 2016 | Gas | GG | 100 | Fossil-Steam | NPCC | Summer | 758.2266 | 277.4 | 1 | 1 | 1488-Air heater (regenerative) | D1-Forced - Immediate | 100-Fossil-Steam
1488 | Air heater (regenerative) | Boiler | Boiler Air and Gas Systems | U1 | Forced - Immediate | 2016 | Coal | CC | 100 | Fossil-Steam | SERC | Off-Peak | 9768 | 440 | 1 | 1 | 1488-Air heater (regenerative) | U1-Forced - Immediate | 100-Fossil-Steam
1488 | Air heater (regenerative) | Boiler | Boiler Air and Gas Systems | U1 | Forced - Immediate | 2016 | Coal | CC | 100 | Fossil-Steam | WECC | Summer | 12763.4665 | 184 | 1 | 1 | 1488-Air heater (regenerative) | U1-Forced - Immediate | 100-Fossil-Steam
1488 | Air heater (regenerative) | Boiler | Boiler Air and Gas Systems | U1 | Forced - Immediate | 2016 | Coal | CC | 100 | Fossil-Steam | WECC | Winter | 7240.4 | 184 | 1 | 1 | 1488-Air heater (regenerative) | U1-Forced - Immediate | 100-Fossil-Steam
1488 | Air heater (regenerative) | Boiler | Boiler Air and Gas Systems | U1 | Forced - Immediate | 2016 | Coal | CC | 100 | Fossil-Steam | MRO | Winter | 17340 | 510 | 1 | 1 | 1488-Air heater (regenerative) | U1-Forced - Immediate | 100-Fossil-Steam
1488 | Air heater (regenerative) | Boiler | Boiler Air and Gas Systems | U1 | Forced - Immediate | 2016 | Coal | CC | 100 | Fossil-Steam | SERC | Winter | 23491.3994 | 876 | 1 | 1 | 1488-Air heater (regenerative) | U1-Forced - Immediate | 100-Fossil-Steam
1488 | Air heater (regenerative) | Boiler | Boiler Air and Gas Systems | U2 | Forced - Delayed | 2016 | Coal | CC | 100 | Fossil-Steam | WECC | Summer | 9222.2332 | 523 | 1 | 1 | 1488-Air heater (regenerative) | U2-Forced - Delayed | 100-Fossil-Steam
1488 | Air heater (regenerative) | Boiler | Boiler Air and Gas Systems | U1 | Forced - Immediate | 2016 | Coal | CC | 650 | Fluidized Bed | SERC | Off-Peak | 2130.6 | 268 | 1 | 1 | 1488-Air heater (regenerative) | U1-Forced - Immediate | 650-Fluidized Bed
1489 | Air heater (heat pipe; plate-type) | Boiler | Boiler Air and Gas Systems | D1 | Forced - Immediate | 2016 | Coal | CC | 100 | Fossil-Steam | SERC | Off-Peak | 1849.1667 | 10 | 1 | 1 | 1489-Air heater (heat pipe; plate-type) | D1-Forced - Immediate | 100-Fossil-Steam
1489 | Air heater (heat pipe; plate-type) | Boiler | Boiler Air and Gas Systems | D1 | Forced - Immediate | 2016 | Coal | CC | 100 | Fossil-Steam | SERC | Off-Peak | 3517.3333 | 10 | 1 | 1 | 1489-Air heater (heat pipe; plate-type) | D1-Forced - Immediate | 100-Fossil-Steam
1489 | Air heater (heat pipe; plate-type) | Boiler | Boiler Air and Gas Systems | U1 | Forced - Immediate | 2016 | Coal | LI | 100 | Fossil-Steam | TRE | Summer | 7294.2329 | 602 | 1 | 1 | 1489-Air heater (heat pipe; plate-type) | U1-Forced - Immediate | 100-Fossil-Steam
1489 | Air heater (heat pipe; plate-type) | Boiler | Boiler Air and Gas Systems | D1 | Forced - Immediate | 2016 | Gas | GG | 100 | Fossil-Steam | SERC | Summer | 164.65 | 3 | 1 | 1 | 1489-Air heater (heat pipe; plate-type) | D1-Forced - Immediate | 100-Fossil-Steam
1489 | Air heater (heat pipe; plate-type) | Boiler | Boiler Air and Gas Systems | D1 | Forced - Immediate | 2016 | Coal | CC | 100 | Fossil-Steam | SERC | Off-Peak | 3.8333 | 10 | 1 | 1 | 1489-Air heater (heat pipe; plate-type) | D1-Forced - Immediate | 100-Fossil-Steam
1489 | Air heater (heat pipe; plate-type) | Boiler | Boiler Air and Gas Systems | D1 | Forced - Immediate | 2016 | Coal | CC | 100 | Fossil-Steam | SERC | Off-Peak | 1183.8333 | 10 | 1 | 1 | 1489-Air heater (heat pipe; plate-type) | D1-Forced - Immediate | 100-Fossil-Steam
1489 | Air heater (heat pipe; plate-type) | Boiler | Boiler Air and Gas Systems | U3 | Forced - Postponed | 2016 | Coal | CC | 100 | Fossil-Steam | SERC | Summer | 10740.6 | 153 | 1 | 1 | 1489-Air heater (heat pipe; plate-type) | U3-Forced - Postponed | 100-Fossil-Steam
1489 | Air heater (heat pipe; plate-type) | Boiler | Boiler Air and Gas Systems | D1 | Forced - Immediate | 2016 | Coal | CC | 100 | Fossil-Steam | RFC | Off-Peak | 223.3333 | 5 | 1 | 1 | 1489-Air heater (heat pipe; plate-type) | D1-Forced - Immediate | 100-Fossil-Steam
1489 | Air heater (heat pipe; plate-type) | Boiler | Boiler Air and Gas Systems | D1 | Forced - Immediate | 2016 | Coal | CC | 100 | Fossil-Steam | SERC | Off-Peak | 440.3333 | 10 | 1 | 1 | 1489-Air heater (heat pipe; plate-type) | D1-Forced - Immediate | 100-Fossil-Steam
1489 | Air heater (heat pipe; plate-type) | Boiler | Boiler Air and Gas Systems | U1 | Forced - Immediate | 2016 | Coal | CC | 100 | Fossil-Steam | RFC | Winter | 21869.8215 | 542.9 | 1 | 1 | 1489-Air heater (heat pipe; plate-type) | U1-Forced - Immediate | 100-Fossil-Steam
1489 | Air heater (heat pipe; plate-type) | Boiler | Boiler Air and Gas Systems | SF | Startup Failure | 2016 | Coal | CC | 100 | Fossil-Steam | SERC | Winter | 2114.1 | 162 | 1 | 1 | 1489-Air heater (heat pipe; plate-type) | SF-Startup Failure | 100-Fossil-Steam
1489 | Air heater (heat pipe; plate-type) | Boiler | Boiler Air and Gas Systems | U1 | Forced - Immediate | 2016 | Coal | CC | 100 | Fossil-Steam | RFC | Summer | 69983.4665 | 316 | 1 | 1 | 1489-Air heater (heat pipe; plate-type) | U1-Forced - Immediate | 100-Fossil-Steam
1492 | Air heater fouling (tubular) | Boiler | Boiler Air and Gas Systems | D1 | Forced - Immediate | 2016 | Coal | CC | 100 | Fossil-Steam | RFC | Summer | 3239.6667 | 20 | 1 | 1 | 1492-Air heater fouling (tubular) | D1-Forced - Immediate | 100-Fossil-Steam
1492 | Air heater fouling (tubular) | Boiler | Boiler Air and Gas Systems | D3 | Forced - Postponed | 2016 | Coal | CC | 100 | Fossil-Steam | RFC | Summer | 1260.6665 | 310 | 1 | 1 | 1492-Air heater fouling (tubular) | D3-Forced - Postponed | 100-Fossil-Steam
1492 | Air heater fouling (tubular) | Boiler | Boiler Air and Gas Systems | D1 | Forced - Immediate | 2016 | Coal | CC | 100 | Fossil-Steam | SERC | Summer | 1824.7233 | 4.42 | 1 | 1 | 1492-Air heater fouling (tubular) | D1-Forced - Immediate | 100-Fossil-Steam
1492 | Air heater fouling (tubular) | Boiler | Boiler Air and Gas Systems | D1 | Forced - Immediate | 2016 | Coal | CC | 100 | Fossil-Steam | RFC | Summer | 2583.5 | 30 | 1 | 1 | 1492-Air heater fouling (tubular) | D1-Forced - Immediate | 100-Fossil-Steam
1492 | Air heater fouling (tubular) | Boiler | Boiler Air and Gas Systems | D1 | Forced - Immediate | 2016 | Coal | CC | 100 | Fossil-Steam | SERC | Summer | 7257.36 | 54.98 | 1 | 1 | 1492-Air heater fouling (tubular) | D1-Forced - Immediate | 100-Fossil-Steam
1492 | Air heater fouling (tubular) | Boiler | Boiler Air and Gas Systems | D1 | Forced - Immediate | 2016 | Coal | CC | 100 | Fossil-Steam | RFC | Summer | 284.25 | 15 | 1 | 1 | 1492-Air heater fouling (tubular) | D1-Forced - Immediate | 100-Fossil-Steam
1492 | Air heater fouling (tubular) | Boiler | Boiler Air and Gas Systems | D1 | Forced - Immediate | 2016 | Coal | CC | 100 | Fossil-Steam | SERC | Off-Peak | 1063.92 | 12.4 | 1 | 1 | 1492-Air heater fouling (tubular) | D1-Forced - Immediate | 100-Fossil-Steam
1492 | Air heater fouling (tubular) | Boiler | Boiler Air and Gas Systems | D1 | Forced - Immediate | 2016 | Coal | CC | 100 | Fossil-Steam | RFC | Summer | 132.3333 | 10 | 1 | 1 | 1492-Air heater fouling (tubular) | D1-Forced - Immediate | 100-Fossil-Steam
1492 | Air heater fouling (tubular) | Boiler | Boiler Air and Gas Systems | D1 | Forced - Immediate | 2016 | Coal | CC | 100 | Fossil-Steam | SERC | Off-Peak | 791.5333 | 12.4 | 1 | 1 | 1492-Air heater fouling (tubular) | D1-Forced - Immediate | 100-Fossil-Steam
1492 | Air heater fouling (tubular) | Boiler | Boiler Air and Gas Systems | D1 | Forced - Immediate | 2016 | Coal | CC | 100 | Fossil-Steam | RFC | Summer | 3440 | 20 | 1 | 1 | 1492-Air heater fouling (tubular) | D1-Forced - Immediate | 100-Fossil-Steam
1493 | Air heater fouling (regenerative) | Boiler | Boiler Air and Gas Systems | D1 | Forced - Immediate | 2016 | Coal | CC | 100 | Fossil-Steam | WECC | Off-Peak | 3 | 1 | 1 | 2 | 1493-Air heater fouling (regenerative) | D1-Forced - Immediate | 100-Fossil-Steam
1493 | Air heater fouling (regenerative) | Boiler | Boiler Air and Gas Systems | D1 | Forced - Immediate | 2016 | Coal | CC | 100 | Fossil-Steam | WECC | Off-Peak | 4 | 2 | 1 | 2 | 1493-Air heater fouling (regenerative) | D1-Forced - Immediate | 100-Fossil-Steam
1493 | Air heater fouling (regenerative) | Boiler | Boiler Air and Gas Systems | D1 | Forced - Immediate | 2016 | Coal | CC | 100 | Fossil-Steam | WECC | Off-Peak | 5 | 4 | 1 | 1 | 1493-Air heater fouling (regenerative) | D1-Forced - Immediate | 100-Fossil-Steam
1493 | Air heater fouling (regenerative) | Boiler | Boiler Air and Gas Systems | D1 | Forced - Immediate | 2016 | Coal | CC | 100 | Fossil-Steam | MRO | Off-Peak | 13.2455 | 13.47 | 1 | 1 | 1493-Air heater fouling (regenerative) | D1-Forced - Immediate | 100-Fossil-Steam
1493 | Air heater fouling (regenerative) | Boiler | Boiler Air and Gas Systems | D1 | Forced - Immediate | 2016 | Coal | CC | 100 | Fossil-Steam | WECC | Off-Peak | 27.8667 | 4 | 1 | 1 | 1493-Air heater fouling (regenerative) | D1-Forced - Immediate | 100-Fossil-Steam
1493 | Air heater fouling (regenerative) | Boiler | Boiler Air and Gas Systems | D1 | Forced - Immediate | 2016 | Coal | CC | 100 | Fossil-Steam | SERC | Off-Peak | 405.1666 | 110 | 1 | 1 | 1493-Air heater fouling (regenerative) | D1-Forced - Immediate | 100-Fossil-Steam
1493 | Air heater fouling (regenerative) | Boiler | Boiler Air and Gas Systems | D1 | Forced - Immediate | 2016 | Coal | CC | 100 | Fossil-Steam | MRO | Off-Peak | 597.9999 | 78 | 1 | 1 | 1493-Air heater fouling (regenerative) | D1-Forced - Immediate | 100-Fossil-Steam
1493 | Air heater fouling (regenerative) | Boiler | Boiler Air and Gas Systems | D1 | Forced - Immediate | 2016 | Coal | CC | 100 | Fossil-Steam | RFC | Off-Peak | 2304 | 144 | 1 | 1 | 1493-Air heater fouling (regenerative) | D1-Forced - Immediate | 100-Fossil-Steam
1493 | Air heater fouling (regenerative) | Boiler | Boiler Air and Gas Systems | D1 | Forced - Immediate | 2016 | Coal | CC | 100 | Fossil-Steam | WECC | Off-Peak | 2642.2667 | 2 | 1 | 1 | 1493-Air heater fouling (regenerative) | D1-Forced - Immediate | 100-Fossil-Steam
1493 | Air heater fouling (regenerative) | Boiler | Boiler Air and Gas Systems | D1 | Forced - Immediate | 2016 | Coal | CC | 100 | Fossil-Steam | SERC | Off-Peak | 3090 | 30 | 1 | 1 | 1493-Air heater fouling (regenerative) | D1-Forced - Immediate | 100-Fossil-Steam
1493 | Air heater fouling (regenerative) | Boiler | Boiler Air and Gas Systems | D1 | Forced - Immediate | 2016 | Coal | CC | 100 | Fossil-Steam | RFC | Off-Peak | 8338.8666 | 167 | 1 | 1 | 1493-Air heater fouling (regenerative) | D1-Forced - Immediate | 100-Fossil-Steam
1493 | Air heater fouling (regenerative) | Boiler | Boiler Air and Gas Systems | D1 | Forced - Immediate | 2016 | Coal | CC | 100 | Fossil-Steam | SERC | Summer | 26.8333 | 70 | 1 | 2 | 1493-Air heater fouling (regenerative) | D1-Forced - Immediate | 100-Fossil-Steam
1493 | Air heater fouling (regenerative) | Boiler | Boiler Air and Gas Systems | D1 | Forced - Immediate | 2016 | Coal | CC | 100 | Fossil-Steam | SERC | Summer | 65 | 65 | 1 | 1 | 1493-Air heater fouling (regenerative) | D1-Forced - Immediate | 100-Fossil-Steam
1493 | Air heater fouling (regenerative) | Boiler | Boiler Air and Gas Systems | D1 | Forced - Immediate | 2016 | Coal | CC | 100 | Fossil-Steam | MRO | Summer | 85.65 | 9 | 1 | 1 | 1493-Air heater fouling (regenerative) | D1-Forced - Immediate | 100-Fossil-Steam
1493 | Air heater fouling (regenerative) | Boiler | Boiler Air and Gas Systems | D1 | Forced - Immediate | 2016 | Coal | CC | 100 | Fossil-Steam | SERC | Summer | 191 | 30 | 1 | 1 | 1493-Air heater fouling (regenerative) | D1-Forced - Immediate | 100-Fossil-Steam
1493 | Air heater fouling (regenerative) | Boiler | Boiler Air and Gas Systems | D1 | Forced - Immediate | 2016 | Coal | CC | 100 | Fossil-Steam | SERC | Summer | 257.3333 | 80 | 1 | 1 | 1493-Air heater fouling (regenerative) | D1-Forced - Immediate | 100-Fossil-Steam
1493 | Air heater fouling (regenerative) | Boiler | Boiler Air and Gas Systems | D1 | Forced - Immediate | 2016 | Coal | CC | 100 | Fossil-Steam | SERC | Summer | 310 | 20 | 1 | 1 | 1493-Air heater fouling (regenerative) | D1-Forced - Immediate | 100-Fossil-Steam
1493 | Air heater fouling (regenerative) | Boiler | Boiler Air and Gas Systems | D1 | Forced - Immediate | 2016 | Coal | CC | 100 | Fossil-Steam | SERC | Summer | 395.4999 | 210 | 1 | 1 | 1493-Air heater fouling (regenerative) | D1-Forced - Immediate | 100-Fossil-Steam
1493 | Air heater fouling (regenerative) | Boiler | Boiler Air and Gas Systems | D1 | Forced - Immediate | 2016 | Coal | CC | 100 | Fossil-Steam | RFC | Summer | 587.1 | 10.3 | 1 | 1 | 1493-Air heater fouling (regenerative) | D1-Forced - Immediate | 100-Fossil-Steam
1493 | Air heater fouling (regenerative) | Boiler | Boiler Air and Gas Systems | D1 | Forced - Immediate | 2016 | Coal | CC | 100 | Fossil-Steam | SERC | Summer | 1193 | 15 | 1 | 1 | 1493-Air heater fouling (regenerative) | D1-Forced - Immediate | 100-Fossil-Steam
1493 | Air heater fouling (regenerative) | Boiler | Boiler Air and Gas Systems | D1 | Forced - Immediate | 2016 | Coal | CC | 100 | Fossil-Steam | SERC | Summer | 1255.8333 | 50 | 1 | 1 | 1493-Air heater fouling (regenerative) | D1-Forced - Immediate | 100-Fossil-Steam
1493 | Air heater fouling (regenerative) | Boiler | Boiler Air and Gas Systems | D1 | Forced - Immediate | 2016 | Coal | CC | 100 | Fossil-Steam | SERC | Summer | 2167.5 | 90 | 1 | 1 | 1493-Air heater fouling (regenerative) | D1-Forced - Immediate | 100-Fossil-Steam
1493 | Air heater fouling (regenerative) | Boiler | Boiler Air and Gas Systems | D1 | Forced - Immediate | 2016 | Coal | CC | 100 | Fossil-Steam | SERC | Summer | 2901 | 60 | 1 | 1 | 1493-Air heater fouling (regenerative) | D1-Forced - Immediate | 100-Fossil-Steam
1493 | Air heater fouling (regenerative) | Boiler | Boiler Air and Gas Systems | D1 | Forced - Immediate | 2016 | Coal | CC | 100 | Fossil-Steam | RFC | Winter | 200 | 20 | 1 | 1 | 1493-Air heater fouling (regenerative) | D1-Forced - Immediate | 100-Fossil-Steam
1493 | Air heater fouling (regenerative) | Boiler | Boiler Air and Gas Systems | D1 | Forced - Immediate | 2016 | Coal | CC | 100 | Fossil-Steam | RFC | Winter | 3399.4 | 138 | 1 | 1 | 1493-Air heater fouling (regenerative) | D1-Forced - Immediate | 100-Fossil-Steam
1493 | Air heater fouling (regenerative) | Boiler | Boiler Air and Gas Systems | D1 | Forced - Immediate | 2016 | Coal | CC | 100 | Fossil-Steam | SERC | Winter | 4605.36 | 6.19 | 1 | 1 | 1493-Air heater fouling (regenerative) | D1-Forced - Immediate | 100-Fossil-Steam
1493 | Air heater fouling (regenerative) | Boiler | Boiler Air and Gas Systems | D1 | Forced - Immediate | 2016 | Coal | LI | 100 | Fossil-Steam | MRO | Off-Peak | 236.6667 | 25 | 1 | 1 | 1493-Air heater fouling (regenerative) | D1-Forced - Immediate | 100-Fossil-Steam
1493 | Air heater fouling (regenerative) | Boiler | Boiler Air and Gas Systems | D2 | Forced - Delayed | 2016 | Coal | CC | 100 | Fossil-Steam | RFC | Summer | 6512 | 18.5 | 1 | 1 | 1493-Air heater fouling (regenerative) | D2-Forced - Delayed | 100-Fossil-Steam
1493 | Air heater fouling (regenerative) | Boiler | Boiler Air and Gas Systems | D2 | Forced - Delayed | 2016 | Coal | CC | 100 | Fossil-Steam | RFC | Winter | 2273.3133 | 8.2 | 1 | 1 | 1493-Air heater fouling (regenerative) | D2-Forced - Delayed | 100-Fossil-Steam
1493 | Air heater fouling (regenerative) | Boiler | Boiler Air and Gas Systems | D1 | Forced - Immediate | 2016 | Coal | CC | 100 | Fossil-Steam | WECC | Off-Peak | 3 | 3 | 1 | 1 | 1493-Air heater fouling (regenerative) | D1-Forced - Immediate | 100-Fossil-Steam
1493 | Air heater fouling (regenerative) | Boiler | Boiler Air and Gas Systems | D1 | Forced - Immediate | 2016 | Coal | CC | 100 | Fossil-Steam | WECC | Off-Peak | 6 | 2 | 1 | 2 | 1493-Air heater fouling (regenerative) | D1-Forced - Immediate | 100-Fossil-Steam
1493 | Air heater fouling (regenerative) | Boiler | Boiler Air and Gas Systems | D1 | Forced - Immediate | 2016 | Coal | CC | 100 | Fossil-Steam | WECC | Off-Peak | 20.0667 | 7 | 1 | 1 | 1493-Air heater fouling (regenerative) | D1-Forced - Immediate | 100-Fossil-Steam
1493 | Air heater fouling (regenerative) | Boiler | Boiler Air and Gas Systems | D1 | Forced - Immediate | 2016 | Coal | CC | 100 | Fossil-Steam | WECC | Off-Peak | 31.6667 | 5 | 1 | 1 | 1493-Air heater fouling (regenerative) | D1-Forced - Immediate | 100-Fossil-Steam
1493 | Air heater fouling (regenerative) | Boiler | Boiler Air and Gas Systems | D1 | Forced - Immediate | 2016 | Coal | CC | 100 | Fossil-Steam | WECC | Off-Peak | 53.6667 | 1 | 1 | 1 | 1493-Air heater fouling (regenerative) | D1-Forced - Immediate | 100-Fossil-Steam
1493 | Air heater fouling (regenerative) | Boiler | Boiler Air and Gas Systems | D1 | Forced - Immediate | 2016 | Coal | CC | 100 | Fossil-Steam | WECC | Off-Peak | 85.8333 | 2 | 1 | 1 | 1493-Air heater fouling (regenerative) | D1-Forced - Immediate | 100-Fossil-Steam
1493 | Air heater fouling (regenerative) | Boiler | Boiler Air and Gas Systems | D1 | Forced - Immediate | 2016 | Coal | CC | 100 | Fossil-Steam | SERC | Off-Peak | 415.0666 | 88 | 1 | 1 | 1493-Air heater fouling (regenerative) | D1-Forced - Immediate | 100-Fossil-Steam
1493 | Air heater fouling (regenerative) | Boiler | Boiler Air and Gas Systems | D1 | Forced - Immediate | 2016 | Coal | CC | 100 | Fossil-Steam | SERC | Off-Peak | 1597.5 | 135 | 1 | 1 | 1493-Air heater fouling (regenerative) | D1-Forced - Immediate | 100-Fossil-Steam
1493 | Air heater fouling (regenerative) | Boiler | Boiler Air and Gas Systems | D1 | Forced - Immediate | 2016 | Coal | CC | 100 | Fossil-Steam | RFC | Off-Peak | 3090.6666 | 152 | 1 | 1 | 1493-Air heater fouling (regenerative) | D1-Forced - Immediate | 100-Fossil-Steam
1493 | Air heater fouling (regenerative) | Boiler | Boiler Air and Gas Systems | D1 | Forced - Immediate | 2016 | Coal | CC | 100 | Fossil-Steam | SERC | Off-Peak | 5067.75 | 145 | 1 | 1 | 1493-Air heater fouling (regenerative) | D1-Forced - Immediate | 100-Fossil-Steam
1493 | Air heater fouling (regenerative) | Boiler | Boiler Air and Gas Systems | D1 | Forced - Immediate | 2016 | Coal | CC | 100 | Fossil-Steam | RFC | Off-Peak | 11077.2499 | 177 | 1 | 1 | 1493-Air heater fouling (regenerative) | D1-Forced - Immediate | 100-Fossil-Steam
1493 | Air heater fouling (regenerative) | Boiler | Boiler Air and Gas Systems | D1 | Forced - Immediate | 2016 | Coal | CC | 100 | Fossil-Steam | MRO | Summer | 23.5833 | 5 | 1 | 1 | 1493-Air heater fouling (regenerative) | D1-Forced - Immediate | 100-Fossil-Steam
1493 | Air heater fouling (regenerative) | Boiler | Boiler Air and Gas Systems | D1 | Forced - Immediate | 2016 | Coal | CC | 100 | Fossil-Steam | TRE | Summer | 28 | 5.6 | 1 | 1 | 1493-Air heater fouling (regenerative) | D1-Forced - Immediate | 100-Fossil-Steam
1493 | Air heater fouling (regenerative) | Boiler | Boiler Air and Gas Systems | D1 | Forced - Immediate | 2016 | Coal | CC | 100 | Fossil-Steam | TRE | Summer | 109.98 | 18.33 | 1 | 1 | 1493-Air heater fouling (regenerative) | D1-Forced - Immediate | 100-Fossil-Steam
1493 | Air heater fouling (regenerative) | Boiler | Boiler Air and Gas Systems | D1 | Forced - Immediate | 2016 | Coal | CC | 100 | Fossil-Steam | SERC | Summer | 213.6667 | 20 | 1 | 1 | 1493-Air heater fouling (regenerative) | D1-Forced - Immediate | 100-Fossil-Steam
1493 | Air heater fouling (regenerative) | Boiler | Boiler Air and Gas Systems | D1 | Forced - Immediate | 2016 | Coal | CC | 100 | Fossil-Steam | SERC | Summer | 242.5 | 30 | 1 | 1 | 1493-Air heater fouling (regenerative) | D1-Forced - Immediate | 100-Fossil-Steam
1493 | Air heater fouling (regenerative) | Boiler | Boiler Air and Gas Systems | D1 | Forced - Immediate | 2016 | Coal | CC | 100 | Fossil-Steam | SERC | Summer | 250 | 60 | 1 | 1 | 1493-Air heater fouling (regenerative) | D1-Forced - Immediate | 100-Fossil-Steam
1493 | Air heater fouling (regenerative) | Boiler | Boiler Air and Gas Systems | D1 | Forced - Immediate | 2016 | Coal | CC | 100 | Fossil-Steam | SERC | Summer | 720 | 60 | 1 | 1 | 1493-Air heater fouling (regenerative) | D1-Forced - Immediate | 100-Fossil-Steam
1493 | Air heater fouling (regenerative) | Boiler | Boiler Air and Gas Systems | D1 | Forced - Immediate | 2016 | Coal | CC | 100 | Fossil-Steam | SERC | Summer | 983.3333 | 40 | 1 | 1 | 1493-Air heater fouling (regenerative) | D1-Forced - Immediate | 100-Fossil-Steam
1493 | Air heater fouling (regenerative) | Boiler | Boiler Air and Gas Systems | D1 | Forced - Immediate | 2016 | Coal | CC | 100 | Fossil-Steam | RFC | Summer | 1048.405 | 30.7 | 1 | 1 | 1493-Air heater fouling (regenerative) | D1-Forced - Immediate | 100-Fossil-Steam
1493 | Air heater fouling (regenerative) | Boiler | Boiler Air and Gas Systems | D1 | Forced - Immediate | 2016 | Coal | CC | 100 | Fossil-Steam | SERC | Summer | 1134 | 70 | 1 | 1 | 1493-Air heater fouling (regenerative) | D1-Forced - Immediate | 100-Fossil-Steam
1493 | Air heater fouling (regenerative) | Boiler | Boiler Air and Gas Systems | D1 | Forced - Immediate | 2016 | Coal | CC | 100 | Fossil-Steam | SERC | Summer | 1715 | 140 | 1 | 1 | 1493-Air heater fouling (regenerative) | D1-Forced - Immediate | 100-Fossil-Steam
1493 | Air heater fouling (regenerative) | Boiler | Boiler Air and Gas Systems | D1 | Forced - Immediate | 2016 | Coal | CC | 100 | Fossil-Steam | SERC | Summer | 1787.5 | 50 | 1 | 1 | 1493-Air heater fouling (regenerative) | D1-Forced - Immediate | 100-Fossil-Steam
1493 | Air heater fouling (regenerative) | Boiler | Boiler Air and Gas Systems | D1 | Forced - Immediate | 2016 | Coal | CC | 100 | Fossil-Steam | SERC | Summer | 8987.4999 | 150 | 1 | 1 | 1493-Air heater fouling (regenerative) | D1-Forced - Immediate | 100-Fossil-Steam
1493 | Air heater fouling (regenerative) | Boiler | Boiler Air and Gas Systems | D1 | Forced - Immediate | 2016 | Coal | CC | 100 | Fossil-Steam | SERC | Winter | 7 | 7 | 1 | 1 | 1493-Air heater fouling (regenerative) | D1-Forced - Immediate | 100-Fossil-Steam
1493 | Air heater fouling (regenerative) | Boiler | Boiler Air and Gas Systems | D1 | Forced - Immediate | 2016 | Coal | CC | 100 | Fossil-Steam | SERC | Winter | 68.3333 | 2 | 1 | 1 | 1493-Air heater fouling (regenerative) | D1-Forced - Immediate | 100-Fossil-Steam
1493 | Air heater fouling (regenerative) | Boiler | Boiler Air and Gas Systems | D1 | Forced - Immediate | 2016 | Coal | CC | 100 | Fossil-Steam | SERC | Winter | 406.6667 | 20 | 1 | 1 | 1493-Air heater fouling (regenerative) | D1-Forced - Immediate | 100-Fossil-Steam
1493 | Air heater fouling (regenerative) | Boiler | Boiler Air and Gas Systems | D1 | Forced - Immediate | 2016 | Coal | CC | 100 | Fossil-Steam | SERC | Winter | 422.25 | 5 | 1 | 1 | 1493-Air heater fouling (regenerative) | D1-Forced - Immediate | 100-Fossil-Steam
1493 | Air heater fouling (regenerative) | Boiler | Boiler Air and Gas Systems | D1 | Forced - Immediate | 2016 | Coal | CC | 100 | Fossil-Steam | SERC | Winter | 1179.8 | 13.88 | 1 | 1 | 1493-Air heater fouling (regenerative) | D1-Forced - Immediate | 100-Fossil-Steam
1493 | Air heater fouling (regenerative) | Boiler | Boiler Air and Gas Systems | D1 | Forced - Immediate | 2016 | Coal | CC | 100 | Fossil-Steam | RFC | Winter | 1444.5 | 107 | 1 | 1 | 1493-Air heater fouling (regenerative) | D1-Forced - Immediate | 100-Fossil-Steam
1493 | Air heater fouling (regenerative) | Boiler | Boiler Air and Gas Systems | D1 | Forced - Immediate | 2016 | Coal | CC | 100 | Fossil-Steam | RFC | Winter | 1765.7332 | 164 | 1 | 1 | 1493-Air heater fouling (regenerative) | D1-Forced - Immediate | 100-Fossil-Steam
1493 | Air heater fouling (regenerative) | Boiler | Boiler Air and Gas Systems | D1 | Forced - Immediate | 2016 | Coal | CC | 100 | Fossil-Steam | SERC | Winter | 2346.31 | 6.99 | 1 | 1 | 1493-Air heater fouling (regenerative) | D1-Forced - Immediate | 100-Fossil-Steam
1493 | Air heater fouling (regenerative) | Boiler | Boiler Air and Gas Systems | D1 | Forced - Immediate | 2016 | Coal | CC | 100 | Fossil-Steam | RFC | Winter | 3726 | 92 | 1 | 1 | 1493-Air heater fouling (regenerative) | D1-Forced - Immediate | 100-Fossil-Steam
1493 | Air heater fouling (regenerative) | Boiler | Boiler Air and Gas Systems | D1 | Forced - Immediate | 2016 | Gas | GG | 100 | Fossil-Steam | RFC | Summer | 1321.6667 | 10 | 1 | 1 | 1493-Air heater fouling (regenerative) | D1-Forced - Immediate | 100-Fossil-Steam
1493 | Air heater fouling (regenerative) | Boiler | Boiler Air and Gas Systems | D1 | Forced - Immediate | 2016 | Coal | CC | 100 | Fossil-Steam | WECC | Off-Peak | 5 | 5 | 1 | 1 | 1493-Air heater fouling (regenerative) | D1-Forced - Immediate | 100-Fossil-Steam
1493 | Air heater fouling (regenerative) | Boiler | Boiler Air and Gas Systems | D1 | Forced - Immediate | 2016 | Coal | CC | 100 | Fossil-Steam | WECC | Off-Peak | 11.15 | 1 | 1 | 1 | 1493-Air heater fouling (regenerative) | D1-Forced - Immediate | 100-Fossil-Steam
1493 | Air heater fouling (regenerative) | Boiler | Boiler Air and Gas Systems | D1 | Forced - Immediate | 2016 | Coal | CC | 100 | Fossil-Steam | WECC | Off-Peak | 41.95 | 3 | 1 | 1 | 1493-Air heater fouling (regenerative) | D1-Forced - Immediate | 100-Fossil-Steam
1493 | Air heater fouling (regenerative) | Boiler | Boiler Air and Gas Systems | D1 | Forced - Immediate | 2016 | Coal | CC | 100 | Fossil-Steam | WECC | Off-Peak | 113.6333 | 7 | 1 | 1 | 1493-Air heater fouling (regenerative) | D1-Forced - Immediate | 100-Fossil-Steam
1493 | Air heater fouling (regenerative) | Boiler | Boiler Air and Gas Systems | D1 | Forced - Immediate | 2016 | Coal | CC | 100 | Fossil-Steam | SERC | Off-Peak | 255 | 90 | 1 | 1 | 1493-Air heater fouling (regenerative) | D1-Forced - Immediate | 100-Fossil-Steam
1493 | Air heater fouling (regenerative) | Boiler | Boiler Air and Gas Systems | D1 | Forced - Immediate | 2016 | Coal | CC | 100 | Fossil-Steam | RFC | Off-Peak | 412.6666 | 40 | 1 | 1 | 1493-Air heater fouling (regenerative) | D1-Forced - Immediate | 100-Fossil-Steam
1493 | Air heater fouling (regenerative) | Boiler | Boiler Air and Gas Systems | D1 | Forced - Immediate | 2016 | Coal | CC | 100 | Fossil-Steam | RFC | Off-Peak | 863.3333 | 35 | 1 | 1 | 1493-Air heater fouling (regenerative) | D1-Forced - Immediate | 100-Fossil-Steam
1493 | Air heater fouling (regenerative) | Boiler | Boiler Air and Gas Systems | D1 | Forced - Immediate | 2016 | Coal | CC | 100 | Fossil-Steam | SERC | Off-Peak | 2963.3333 | 100 | 1 | 1 | 1493-Air heater fouling (regenerative) | D1-Forced - Immediate | 100-Fossil-Steam
1493 | Air heater fouling (regenerative) | Boiler | Boiler Air and Gas Systems | D1 | Forced - Immediate | 2016 | Coal | CC | 100 | Fossil-Steam | SERC | Off-Peak | 7972 | 120 | 1 | 1 | 1493-Air heater fouling (regenerative) | D1-Forced - Immediate | 100-Fossil-Steam
1493 | Air heater fouling (regenerative) | Boiler | Boiler Air and Gas Systems | D1 | Forced - Immediate | 2016 | Coal | CC | 100 | Fossil-Steam | SERC | Summer | 85.5 | 10 | 1 | 1 | 1493-Air heater fouling (regenerative) | D1-Forced - Immediate | 100-Fossil-Steam
1493 | Air heater fouling (regenerative) | Boiler | Boiler Air and Gas Systems | D1 | Forced - Immediate | 2016 | Coal | CC | 100 | Fossil-Steam | MRO | Summer | 109.35 | 9 | 1 | 1 | 1493-Air heater fouling (regenerative) | D1-Forced - Immediate | 100-Fossil-Steam
1493 | Air heater fouling (regenerative) | Boiler | Boiler Air and Gas Systems | D1 | Forced - Immediate | 2016 | Coal | CC | 100 | Fossil-Steam | RFC | Summer | 133.35 | 4.5 | 1 | 1 | 1493-Air heater fouling (regenerative) | D1-Forced - Immediate | 100-Fossil-Steam
1493 | Air heater fouling (regenerative) | Boiler | Boiler Air and Gas Systems | D1 | Forced - Immediate | 2016 | Coal | CC | 100 | Fossil-Steam | SERC | Summer | 185.3333 | 40 | 1 | 1 | 1493-Air heater fouling (regenerative) | D1-Forced - Immediate | 100-Fossil-Steam
1493 | Air heater fouling (regenerative) | Boiler | Boiler Air and Gas Systems | D1 | Forced - Immediate | 2016 | Coal | CC | 100 | Fossil-Steam | SERC | Summer | 205.3333 | 80 | 1 | 1 | 1493-Air heater fouling (regenerative) | D1-Forced - Immediate | 100-Fossil-Steam
1493 | Air heater fouling (regenerative) | Boiler | Boiler Air and Gas Systems | D1 | Forced - Immediate | 2016 | Coal | CC | 100 | Fossil-Steam | SERC | Summer | 442.5 | 30 | 1 | 1 | 1493-Air heater fouling (regenerative) | D1-Forced - Immediate | 100-Fossil-Steam
1493 | Air heater fouling (regenerative) | Boiler | Boiler Air and Gas Systems | D1 | Forced - Immediate | 2016 | Coal | CC | 100 | Fossil-Steam | SERC | Summer | 481.6666 | 85 | 1 | 1 | 1493-Air heater fouling (regenerative) | D1-Forced - Immediate | 100-Fossil-Steam
1493 | Air heater fouling (regenerative) | Boiler | Boiler Air and Gas Systems | D1 | Forced - Immediate | 2016 | Coal | CC | 100 | Fossil-Steam | SERC | Summer | 1456.2499 | 75 | 1 | 1 | 1493-Air heater fouling (regenerative) | D1-Forced - Immediate | 100-Fossil-Steam
1493 | Air heater fouling (regenerative) | Boiler | Boiler Air and Gas Systems | D1 | Forced - Immediate | 2016 | Coal | CC | 100 | Fossil-Steam | SERC | Summer | 3052.8333 | 130 | 1 | 1 | 1493-Air heater fouling (regenerative) | D1-Forced - Immediate | 100-Fossil-Steam
1493 | Air heater fouling (regenerative) | Boiler | Boiler Air and Gas Systems | D1 | Forced - Immediate | 2016 | Coal | CC | 100 | Fossil-Steam | SERC | Summer | 4132.5 | 95 | 1 | 1 | 1493-Air heater fouling (regenerative) | D1-Forced - Immediate | 100-Fossil-Steam
1493 | Air heater fouling (regenerative) | Boiler | Boiler Air and Gas Systems | D1 | Forced - Immediate | 2016 | Coal | CC | 100 | Fossil-Steam | SERC | Winter | 90.95 | 5.35 | 1 | 1 | 1493-Air heater fouling (regenerative) | D1-Forced - Immediate | 100-Fossil-Steam
1493 | Air heater fouling (regenerative) | Boiler | Boiler Air and Gas Systems | D1 | Forced - Immediate | 2016 | Coal | CC | 100 | Fossil-Steam | SERC | Winter | 159.6 | 3 | 1 | 1 | 1493-Air heater fouling (regenerative) | D1-Forced - Immediate | 100-Fossil-Steam
1493 | Air heater fouling (regenerative) | Boiler | Boiler Air and Gas Systems | D1 | Forced - Immediate | 2016 | Coal | CC | 100 | Fossil-Steam | SERC | Winter | 947.9166 | 65 | 1 | 1 | 1493-Air heater fouling (regenerative) | D1-Forced - Immediate | 100-Fossil-Steam
1493 | Air heater fouling (regenerative) | Boiler | Boiler Air and Gas Systems | D1 | Forced - Immediate | 2016 | Coal | CC | 100 | Fossil-Steam | RFC | Winter | 1660.8333 | 50 | 1 | 1 | 1493-Air heater fouling (regenerative) | D1-Forced - Immediate | 100-Fossil-Steam
1493 | Air heater fouling (regenerative) | Boiler | Boiler Air and Gas Systems | D1 | Forced - Immediate | 2016 | Coal | CC | 100 | Fossil-Steam | RFC | Winter | 3326.3332 | 170 | 1 | 1 | 1493-Air heater fouling (regenerative) | D1-Forced - Immediate | 100-Fossil-Steam
1493 | Air heater fouling (regenerative) | Boiler | Boiler Air and Gas Systems | D1 | Forced - Immediate | 2016 | Coal | CC | 100 | Fossil-Steam | SERC | Winter | 3745.6667 | 20 | 1 | 1 | 1493-Air heater fouling (regenerative) | D1-Forced - Immediate | 100-Fossil-Steam
1493 | Air heater fouling (regenerative) | Boiler | Boiler Air and Gas Systems | D1 | Forced - Immediate | 2016 | Coal | CC | 100 | Fossil-Steam | SERC | Winter | 15982 | 120 | 1 | 1 | 1493-Air heater fouling (regenerative) | D1-Forced - Immediate | 100-Fossil-Steam
1493 | Air heater fouling (regenerative) | Boiler | Boiler Air and Gas Systems | D2 | Forced - Delayed | 2016 | Coal | CC | 100 | Fossil-Steam | RFC | Summer | 3736.935 | 24.3 | 1 | 1 | 1493-Air heater fouling (regenerative) | D2-Forced - Delayed | 100-Fossil-Steam
1493 | Air heater fouling (regenerative) | Boiler | Boiler Air and Gas Systems | D2 | Forced - Delayed | 2016 | Coal | CC | 100 | Fossil-Steam | RFC | Winter | 3072 | 64 | 1 | 1 | 1493-Air heater fouling (regenerative) | D2-Forced - Delayed | 100-Fossil-Steam
1493 | Air heater fouling (regenerative) | Boiler | Boiler Air and Gas Systems | D1 | Forced - Immediate | 2016 | Coal | CC | 100 | Fossil-Steam | WECC | Off-Peak | 3.6 | 1 | 1 | 1 | 1493-Air heater fouling (regenerative) | D1-Forced - Immediate | 100-Fossil-Steam
1493 | Air heater fouling (regenerative) | Boiler | Boiler Air and Gas Systems | D1 | Forced - Immediate | 2016 | Coal | CC | 100 | Fossil-Steam | WECC | Off-Peak | 6 | 1 | 1 | 1 | 1493-Air heater fouling (regenerative) | D1-Forced - Immediate | 100-Fossil-Steam
1493 | Air heater fouling (regenerative) | Boiler | Boiler Air and Gas Systems | D1 | Forced - Immediate | 2016 | Coal | CC | 100 | Fossil-Steam | WECC | Off-Peak | 23.7333 | 4 | 1 | 1 | 1493-Air heater fouling (regenerative) | D1-Forced - Immediate | 100-Fossil-Steam
1493 | Air heater fouling (regenerative) | Boiler | Boiler Air and Gas Systems | D1 | Forced - Immediate | 2016 | Coal | CC | 100 | Fossil-Steam | WECC | Off-Peak | 26 | 2 | 1 | 1 | 1493-Air heater fouling (regenerative) | D1-Forced - Immediate | 100-Fossil-Steam
1493 | Air heater fouling (regenerative) | Boiler | Boiler Air and Gas Systems | D1 | Forced - Immediate | 2016 | Coal | CC | 100 | Fossil-Steam | WECC | Off-Peak | 34.75 | 3 | 1 | 1 | 1493-Air heater fouling (regenerative) | D1-Forced - Immediate | 100-Fossil-Steam
1493 | Air heater fouling (regenerative) | Boiler | Boiler Air and Gas Systems | D1 | Forced - Immediate | 2016 | Coal | CC | 100 | Fossil-Steam | WECC | Off-Peak | 35.6667 | 5 | 1 | 1 | 1493-Air heater fouling (regenerative) | D1-Forced - Immediate | 100-Fossil-Steam
1493 | Air heater fouling (regenerative) | Boiler | Boiler Air and Gas Systems | D1 | Forced - Immediate | 2016 | Coal | CC | 100 | Fossil-Steam | WECC | Off-Peak | 48 | 2 | 1 | 1 | 1493-Air heater fouling (regenerative) | D1-Forced - Immediate | 100-Fossil-Steam
1493 | Air heater fouling (regenerative) | Boiler | Boiler Air and Gas Systems | D1 | Forced - Immediate | 2016 | Coal | CC | 100 | Fossil-Steam | WECC | Off-Peak | 56 | 2 | 1 | 1 | 1493-Air heater fouling (regenerative) | D1-Forced - Immediate | 100-Fossil-Steam
1493 | Air heater fouling (regenerative) | Boiler | Boiler Air and Gas Systems | D1 | Forced - Immediate | 2016 | Coal | CC | 100 | Fossil-Steam | SERC | Off-Peak | 124.65 | 9 | 1 | 1 | 1493-Air heater fouling (regenerative) | D1-Forced - Immediate | 100-Fossil-Steam
1493 | Air heater fouling (regenerative) | Boiler | Boiler Air and Gas Systems | D1 | Forced - Immediate | 2016 | Coal | CC | 100 | Fossil-Steam | MRO | Off-Peak | 254.7657 | 7.19 | 1 | 1 | 1493-Air heater fouling (regenerative) | D1-Forced - Immediate | 100-Fossil-Steam
1493 | Air heater fouling (regenerative) | Boiler | Boiler Air and Gas Systems | D1 | Forced - Immediate | 2016 | Coal | CC | 100 | Fossil-Steam | SERC | Off-Peak | 484 | 60 | 1 | 1 | 1493-Air heater fouling (regenerative) | D1-Forced - Immediate | 100-Fossil-Steam
1493 | Air heater fouling (regenerative) | Boiler | Boiler Air and Gas Systems | D1 | Forced - Immediate | 2016 | Coal | CC | 100 | Fossil-Steam | SERC | Off-Peak | 2028.2165 | 407 | 1 | 1 | 1493-Air heater fouling (regenerative) | D1-Forced - Immediate | 100-Fossil-Steam
1493 | Air heater fouling (regenerative) | Boiler | Boiler Air and Gas Systems | D1 | Forced - Immediate | 2016 | Coal | CC | 100 | Fossil-Steam | SERC | Off-Peak | 5990 | 20 | 1 | 1 | 1493-Air heater fouling (regenerative) | D1-Forced - Immediate | 100-Fossil-Steam
1493 | Air heater fouling (regenerative) | Boiler | Boiler Air and Gas Systems | D1 | Forced - Immediate | 2016 | Coal | CC | 100 | Fossil-Steam | SERC | Off-Peak | 11734.6 | 138 | 1 | 1 | 1493-Air heater fouling (regenerative) | D1-Forced - Immediate | 100-Fossil-Steam
1493 | Air heater fouling (regenerative) | Boiler | Boiler Air and Gas Systems | D1 | Forced - Immediate | 2016 | Coal | CC | 100 | Fossil-Steam | SERC | Summer | 0.99996 | 60 | 1 | 1 | 1493-Air heater fouling (regenerative) | D1-Forced - Immediate | 100-Fossil-Steam
1493 | Air heater fouling (regenerative) | Boiler | Boiler Air and Gas Systems | D1 | Forced - Immediate | 2016 | Coal | CC | 100 | Fossil-Steam | TRE | Summer | 2 | 2 | 1 | 2 | 1493-Air heater fouling (regenerative) | D1-Forced - Immediate | 100-Fossil-Steam
1493 | Air heater fouling (regenerative) | Boiler | Boiler Air and Gas Systems | D1 | Forced - Immediate | 2016 | Coal | CC | 100 | Fossil-Steam | TRE | Summer | 8 | 4 | 1 | 1 | 1493-Air heater fouling (regenerative) | D1-Forced - Immediate | 100-Fossil-Steam
1493 | Air heater fouling (regenerative) | Boiler | Boiler Air and Gas Systems | D1 | Forced - Immediate | 2016 | Coal | CC | 100 | Fossil-Steam | MRO | Summer | 64.6667 | 10 | 1 | 1 | 1493-Air heater fouling (regenerative) | D1-Forced - Immediate | 100-Fossil-Steam
1493 | Air heater fouling (regenerative) | Boiler | Boiler Air and Gas Systems | D1 | Forced - Immediate | 2016 | Coal | CC | 100 | Fossil-Steam | SERC | Summer | 100 | 50 | 1 | 1 | 1493-Air heater fouling (regenerative) | D1-Forced - Immediate | 100-Fossil-Steam
1493 | Air heater fouling (regenerative) | Boiler | Boiler Air and Gas Systems | D1 | Forced - Immediate | 2016 | Coal | CC | 100 | Fossil-Steam | SERC | Summer | 121.25 | 15 | 1 | 1 | 1493-Air heater fouling (regenerative) | D1-Forced - Immediate | 100-Fossil-Steam
1493 | Air heater fouling (regenerative) | Boiler | Boiler Air and Gas Systems | D1 | Forced - Immediate | 2016 | Coal | CC | 100 | Fossil-Steam | SERC | Summer | 253 | 20 | 1 | 1 | 1493-Air heater fouling (regenerative) | D1-Forced - Immediate | 100-Fossil-Steam
1493 | Air heater fouling (regenerative) | Boiler | Boiler Air and Gas Systems | D1 | Forced - Immediate | 2016 | Coal | CC | 100 | Fossil-Steam | SERC | Summer | 281.8333 | 10 | 1 | 1 | 1493-Air heater fouling (regenerative) | D1-Forced - Immediate | 100-Fossil-Steam
1493 | Air heater fouling (regenerative) | Boiler | Boiler Air and Gas Systems | D1 | Forced - Immediate | 2016 | Coal | CC | 100 | Fossil-Steam | SERC | Summer | 341.8333 | 70 | 1 | 1 | 1493-Air heater fouling (regenerative) | D1-Forced - Immediate | 100-Fossil-Steam
1493 | Air heater fouling (regenerative) | Boiler | Boiler Air and Gas Systems | D1 | Forced - Immediate | 2016 | Coal | CC | 100 | Fossil-Steam | SERC | Summer | 457.3333 | 70 | 1 | 1 | 1493-Air heater fouling (regenerative) | D1-Forced - Immediate | 100-Fossil-Steam
1493 | Air heater fouling (regenerative) | Boiler | Boiler Air and Gas Systems | D1 | Forced - Immediate | 2016 | Coal | CC | 100 | Fossil-Steam | RFC | Summer | 2103.9666 | 35.5 | 1 | 1 | 1493-Air heater fouling (regenerative) | D1-Forced - Immediate | 100-Fossil-Steam
1493 | Air heater fouling (regenerative) | Boiler | Boiler Air and Gas Systems | D1 | Forced - Immediate | 2016 | Coal | CC | 100 | Fossil-Steam | SERC | Summer | 6958.3332 | 125 | 1 | 1 | 1493-Air heater fouling (regenerative) | D1-Forced - Immediate | 100-Fossil-Steam
1493 | Air heater fouling (regenerative) | Boiler | Boiler Air and Gas Systems | D1 | Forced - Immediate | 2016 | Coal | CC | 100 | Fossil-Steam | SERC | Winter | 1649.25 | 5 | 1 | 1 | 1493-Air heater fouling (regenerative) | D1-Forced - Immediate | 100-Fossil-Steam
1493 | Air heater fouling (regenerative) | Boiler | Boiler Air and Gas Systems | D1 | Forced - Immediate | 2016 | Coal | CC | 100 | Fossil-Steam | SERC | Winter | 4815.0666 | 88 | 1 | 1 | 1493-Air heater fouling (regenerative) | D1-Forced - Immediate | 100-Fossil-Steam
1493 | Air heater fouling (regenerative) | Boiler | Boiler Air and Gas Systems | D1 | Forced - Immediate | 2016 | Coal | CC | 100 | Fossil-Steam | SERC | Winter | 5176.1796 | 35.62 | 1 | 1 | 1493-Air heater fouling (regenerative) | D1-Forced - Immediate | 100-Fossil-Steam
1493 | Air heater fouling (regenerative) | Boiler | Boiler Air and Gas Systems | D2 | Forced - Delayed | 2016 | Coal | CC | 100 | Fossil-Steam | RFC | Summer | 786.5 | 6.5 | 1 | 1 | 1493-Air heater fouling (regenerative) | D2-Forced - Delayed | 100-Fossil-Steam
1493 | Air heater fouling (regenerative) | Boiler | Boiler Air and Gas Systems | D1 | Forced - Immediate | 2016 | Coal | CC | 100 | Fossil-Steam | WECC | Off-Peak | 18 | 1 | 1 | 1 | 1493-Air heater fouling (regenerative) | D1-Forced - Immediate | 100-Fossil-Steam
1493 | Air heater fouling (regenerative) | Boiler | Boiler Air and Gas Systems | D1 | Forced - Immediate | 2016 | Coal | CC | 100 | Fossil-Steam | MRO | Off-Peak | 48.0999 | 78 | 1 | 1 | 1493-Air heater fouling (regenerative) | D1-Forced - Immediate | 100-Fossil-Steam
1493 | Air heater fouling (regenerative) | Boiler | Boiler Air and Gas Systems | D1 | Forced - Immediate | 2016 | Coal | CC | 100 | Fossil-Steam | SERC | Off-Peak | 73.9499 | 153 | 1 | 1 | 1493-Air heater fouling (regenerative) | D1-Forced - Immediate | 100-Fossil-Steam
1493 | Air heater fouling (regenerative) | Boiler | Boiler Air and Gas Systems | D1 | Forced - Immediate | 2016 | Coal | CC | 100 | Fossil-Steam | SERC | Off-Peak | 684.1667 | 50 | 1 | 1 | 1493-Air heater fouling (regenerative) | D1-Forced - Immediate | 100-Fossil-Steam
1493 | Air heater fouling (regenerative) | Boiler | Boiler Air and Gas Systems | D1 | Forced - Immediate | 2016 | Coal | CC | 100 | Fossil-Steam | SERC | Off-Peak | 1192.5997 | 402 | 1 | 1 | 1493-Air heater fouling (regenerative) | D1-Forced - Immediate | 100-Fossil-Steam
1493 | Air heater fouling (regenerative) | Boiler | Boiler Air and Gas Systems | D1 | Forced - Immediate | 2016 | Coal | CC | 100 | Fossil-Steam | SERC | Off-Peak | 1337.4999 | 150 | 1 | 1 | 1493-Air heater fouling (regenerative) | D1-Forced - Immediate | 100-Fossil-Steam
1493 | Air heater fouling (regenerative) | Boiler | Boiler Air and Gas Systems | D1 | Forced - Immediate | 2016 | Coal | CC | 100 | Fossil-Steam | RFC | Off-Peak | 2080.65 | 97 | 1 | 1 | 1493-Air heater fouling (regenerative) | D1-Forced - Immediate | 100-Fossil-Steam
1493 | Air heater fouling (regenerative) | Boiler | Boiler Air and Gas Systems | D1 | Forced - Immediate | 2016 | Coal | CC | 100 | Fossil-Steam | SERC | Off-Peak | 8295.8332 | 125 | 1 | 1 | 1493-Air heater fouling (regenerative) | D1-Forced - Immediate | 100-Fossil-Steam
1493 | Air heater fouling (regenerative) | Boiler | Boiler Air and Gas Systems | D1 | Forced - Immediate | 2016 | Coal | CC | 100 | Fossil-Steam | TRE | Summer | 11.01 | 3.67 | 1 | 1 | 1493-Air heater fouling (regenerative) | D1-Forced - Immediate | 100-Fossil-Steam
1493 | Air heater fouling (regenerative) | Boiler | Boiler Air and Gas Systems | D1 | Forced - Immediate | 2016 | Coal | CC | 100 | Fossil-Steam | SERC | Summer | 20 | 20 | 1 | 2 | 1493-Air heater fouling (regenerative) | D1-Forced - Immediate | 100-Fossil-Steam
1493 | Air heater fouling (regenerative) | Boiler | Boiler Air and Gas Systems | D1 | Forced - Immediate | 2016 | Coal | CC | 100 | Fossil-Steam | TRE | Summer | 33 | 6.6 | 1 | 1 | 1493-Air heater fouling (regenerative) | D1-Forced - Immediate | 100-Fossil-Steam
1493 | Air heater fouling (regenerative) | Boiler | Boiler Air and Gas Systems | D1 | Forced - Immediate | 2016 | Coal | CC | 100 | Fossil-Steam | MRO | Summer | 53.8667 | 8 | 1 | 2 | 1493-Air heater fouling (regenerative) | D1-Forced - Immediate | 100-Fossil-Steam
1493 | Air heater fouling (regenerative) | Boiler | Boiler Air and Gas Systems | D1 | Forced - Immediate | 2016 | Coal | CC | 100 | Fossil-Steam | TRE | Summer | 59.0002 | 321.82 | 1 | 1 | 1493-Air heater fouling (regenerative) | D1-Forced - Immediate | 100-Fossil-Steam
1493 | Air heater fouling (regenerative) | Boiler | Boiler Air and Gas Systems | D1 | Forced - Immediate | 2016 | Coal | CC | 100 | Fossil-Steam | SERC | Summer | 170 | 10 | 1 | 1 | 1493-Air heater fouling (regenerative) | D1-Forced - Immediate | 100-Fossil-Steam
1493 | Air heater fouling (regenerative) | Boiler | Boiler Air and Gas Systems | D1 | Forced - Immediate | 2016 | Coal | CC | 100 | Fossil-Steam | TRE | Summer | 287.725 | 6.77 | 1 | 1 | 1493-Air heater fouling (regenerative) | D1-Forced - Immediate | 100-Fossil-Steam
1493 | Air heater fouling (regenerative) | Boiler | Boiler Air and Gas Systems | D1 | Forced - Immediate | 2016 | Coal | CC | 100 | Fossil-Steam | SERC | Summer | 546.6667 | 20 | 1 | 1 | 1493-Air heater fouling (regenerative) | D1-Forced - Immediate | 100-Fossil-Steam
1493 | Air heater fouling (regenerative) | Boiler | Boiler Air and Gas Systems | D1 | Forced - Immediate | 2016 | Coal | CC | 100 | Fossil-Steam | SERC | Summer | 2116.4999 | 90 | 1 | 1 | 1493-Air heater fouling (regenerative) | D1-Forced - Immediate | 100-Fossil-Steam
1493 | Air heater fouling (regenerative) | Boiler | Boiler Air and Gas Systems | D1 | Forced - Immediate | 2016 | Coal | CC | 100 | Fossil-Steam | SERC | Summer | 2300 | 80 | 1 | 1 | 1493-Air heater fouling (regenerative) | D1-Forced - Immediate | 100-Fossil-Steam
1493 | Air heater fouling (regenerative) | Boiler | Boiler Air and Gas Systems | D1 | Forced - Immediate | 2016 | Coal | CC | 100 | Fossil-Steam | SERC | Summer | 2433.3333 | 25 | 1 | 1 | 1493-Air heater fouling (regenerative) | D1-Forced - Immediate | 100-Fossil-Steam
1493 | Air heater fouling (regenerative) | Boiler | Boiler Air and Gas Systems | D1 | Forced - Immediate | 2016 | Coal | CC | 100 | Fossil-Steam | SERC | Summer | 2526.6666 | 80 | 1 | 1 | 1493-Air heater fouling (regenerative) | D1-Forced - Immediate | 100-Fossil-Steam
1493 | Air heater fouling (regenerative) | Boiler | Boiler Air and Gas Systems | D1 | Forced - Immediate | 2016 | Coal | CC | 100 | Fossil-Steam | SERC | Summer | 3070.0833 | 35 | 1 | 1 | 1493-Air heater fouling (regenerative) | D1-Forced - Immediate | 100-Fossil-Steam
1493 | Air heater fouling (regenerative) | Boiler | Boiler Air and Gas Systems | D1 | Forced - Immediate | 2016 | Coal | CC | 100 | Fossil-Steam | SERC | Summer | 3268.75 | 75 | 1 | 1 | 1493-Air heater fouling (regenerative) | D1-Forced - Immediate | 100-Fossil-Steam
1493 | Air heater fouling (regenerative) | Boiler | Boiler Air and Gas Systems | D1 | Forced - Immediate | 2016 | Coal | CC | 100 | Fossil-Steam | SERC | Summer | 5380 | 40 | 1 | 1 | 1493-Air heater fouling (regenerative) | D1-Forced - Immediate | 100-Fossil-Steam
1493 | Air heater fouling (regenerative) | Boiler | Boiler Air and Gas Systems | D1 | Forced - Immediate | 2016 | Coal | CC | 100 | Fossil-Steam | SERC | Summer | 9386.6666 | 80 | 1 | 1 | 1493-Air heater fouling (regenerative) | D1-Forced - Immediate | 100-Fossil-Steam
1493 | Air heater fouling (regenerative) | Boiler | Boiler Air and Gas Systems | D1 | Forced - Immediate | 2016 | Coal | CC | 100 | Fossil-Steam | SERC | Winter | 69.3333 | 13 | 1 | 1 | 1493-Air heater fouling (regenerative) | D1-Forced - Immediate | 100-Fossil-Steam
1493 | Air heater fouling (regenerative) | Boiler | Boiler Air and Gas Systems | D1 | Forced - Immediate | 2016 | Coal | CC | 100 | Fossil-Steam | RFC | Winter | 98 | 19.6 | 1 | 1 | 1493-Air heater fouling (regenerative) | D1-Forced - Immediate | 100-Fossil-Steam
1493 | Air heater fouling (regenerative) | Boiler | Boiler Air and Gas Systems | D1 | Forced - Immediate | 2016 | Coal | CC | 100 | Fossil-Steam | SERC | Winter | 163.8333 | 10 | 1 | 1 | 1493-Air heater fouling (regenerative) | D1-Forced - Immediate | 100-Fossil-Steam
1493 | Air heater fouling (regenerative) | Boiler | Boiler Air and Gas Systems | D1 | Forced - Immediate | 2016 | Coal | CC | 100 | Fossil-Steam | SERC | Winter | 790.9438 | 16.37 | 1 | 1 | 1493-Air heater fouling (regenerative) | D1-Forced - Immediate | 100-Fossil-Steam
1493 | Air heater fouling (regenerative) | Boiler | Boiler Air and Gas Systems | D1 | Forced - Immediate | 2016 | Coal | CC | 100 | Fossil-Steam | SERC | Winter | 852.5 | 5 | 1 | 1 | 1493-Air heater fouling (regenerative) | D1-Forced - Immediate | 100-Fossil-Steam
1493 | Air heater fouling (regenerative) | Boiler | Boiler Air and Gas Systems | D1 | Forced - Immediate | 2016 | Coal | CC | 100 | Fossil-Steam | RFC | Winter | 1702.8 | 66 | 1 | 1 | 1493-Air heater fouling (regenerative) | D1-Forced - Immediate | 100-Fossil-Steam
1493 | Air heater fouling (regenerative) | Boiler | Boiler Air and Gas Systems | D1 | Forced - Immediate | 2016 | Coal | CC | 100 | Fossil-Steam | SERC | Winter | 4743.54 | 41.61 | 1 | 1 | 1493-Air heater fouling (regenerative) | D1-Forced - Immediate | 100-Fossil-Steam
1493 | Air heater fouling (regenerative) | Boiler | Boiler Air and Gas Systems | D1 | Forced - Immediate | 2016 | Coal | CC | 100 | Fossil-Steam | SERC | Winter | 16523.28 | 17.32 | 1 | 1 | 1493-Air heater fouling (regenerative) | D1-Forced - Immediate | 100-Fossil-Steam
1493 | Air heater fouling (regenerative) | Boiler | Boiler Air and Gas Systems | D2 | Forced - Delayed | 2016 | Coal | CC | 100 | Fossil-Steam | RFC | Off-Peak | 60.9 | 2.9 | 1 | 1 | 1493-Air heater fouling (regenerative) | D2-Forced - Delayed | 100-Fossil-Steam
1493 | Air heater fouling (regenerative) | Boiler | Boiler Air and Gas Systems | D2 | Forced - Delayed | 2016 | Coal | CC | 100 | Fossil-Steam | RFC | Summer | 1380 | 10 | 1 | 1 | 1493-Air heater fouling (regenerative) | D2-Forced - Delayed | 100-Fossil-Steam
1493 | Air heater fouling (regenerative) | Boiler | Boiler Air and Gas Systems | D2 | Forced - Delayed | 2016 | Coal | CC | 100 | Fossil-Steam | RFC | Summer | 5301.5 | 11.5 | 1 | 1 | 1493-Air heater fouling (regenerative) | D2-Forced - Delayed | 100-Fossil-Steam
1493 | Air heater fouling (regenerative) | Boiler | Boiler Air and Gas Systems | D1 | Forced - Immediate | 2016 | Coal | CC | 100 | Fossil-Steam | WECC | Off-Peak | 23 | 1 | 1 | 1 | 1493-Air heater fouling (regenerative) | D1-Forced - Immediate | 100-Fossil-Steam
1493 | Air heater fouling (regenerative) | Boiler | Boiler Air and Gas Systems | D1 | Forced - Immediate | 2016 | Coal | CC | 100 | Fossil-Steam | SERC | Off-Peak | 63.5 | 30 | 1 | 1 | 1493-Air heater fouling (regenerative) | D1-Forced - Immediate | 100-Fossil-Steam
1493 | Air heater fouling (regenerative) | Boiler | Boiler Air and Gas Systems | D1 | Forced - Immediate | 2016 | Coal | CC | 100 | Fossil-Steam | WECC | Off-Peak | 163.215 | 8.37 | 1 | 1 | 1493-Air heater fouling (regenerative) | D1-Forced - Immediate | 100-Fossil-Steam
1493 | Air heater fouling (regenerative) | Boiler | Boiler Air and Gas Systems | D1 | Forced - Immediate | 2016 | Coal | CC | 100 | Fossil-Steam | SERC | Off-Peak | 960 | 30 | 1 | 1 | 1493-Air heater fouling (regenerative) | D1-Forced - Immediate | 100-Fossil-Steam
1493 | Air heater fouling (regenerative) | Boiler | Boiler Air and Gas Systems | D1 | Forced - Immediate | 2016 | Coal | CC | 100 | Fossil-Steam | RFC | Off-Peak | 2881.2499 | 75 | 1 | 1 | 1493-Air heater fouling (regenerative) | D1-Forced - Immediate | 100-Fossil-Steam
1493 | Air heater fouling (regenerative) | Boiler | Boiler Air and Gas Systems | D1 | Forced - Immediate | 2016 | Coal | CC | 100 | Fossil-Steam | TRE | Summer | 3.99 | 1.33 | 1 | 1 | 1493-Air heater fouling (regenerative) | D1-Forced - Immediate | 100-Fossil-Steam
1493 | Air heater fouling (regenerative) | Boiler | Boiler Air and Gas Systems | D1 | Forced - Immediate | 2016 | Coal | CC | 100 | Fossil-Steam | MRO | Summer | 15.3 | 9 | 1 | 1 | 1493-Air heater fouling (regenerative) | D1-Forced - Immediate | 100-Fossil-Steam
1493 | Air heater fouling (regenerative) | Boiler | Boiler Air and Gas Systems | D1 | Forced - Immediate | 2016 | Coal | CC | 100 | Fossil-Steam | SERC | Summer | 45.8333 | 10 | 1 | 1 | 1493-Air heater fouling (regenerative) | D1-Forced - Immediate | 100-Fossil-Steam
1493 | Air heater fouling (regenerative) | Boiler | Boiler Air and Gas Systems | D1 | Forced - Immediate | 2016 | Coal | CC | 100 | Fossil-Steam | SERC | Summer | 188 | 80 | 1 | 1 | 1493-Air heater fouling (regenerative) | D1-Forced - Immediate | 100-Fossil-Steam
1493 | Air heater fouling (regenerative) | Boiler | Boiler Air and Gas Systems | D1 | Forced - Immediate | 2016 | Coal | CC | 100 | Fossil-Steam | SERC | Summer | 725 | 60 | 1 | 1 | 1493-Air heater fouling (regenerative) | D1-Forced - Immediate | 100-Fossil-Steam
1493 | Air heater fouling (regenerative) | Boiler | Boiler Air and Gas Systems | D1 | Forced - Immediate | 2016 | Coal | CC | 100 | Fossil-Steam | RFC | Summer | 1226.8133 | 40.4 | 1 | 1 | 1493-Air heater fouling (regenerative) | D1-Forced - Immediate | 100-Fossil-Steam
1493 | Air heater fouling (regenerative) | Boiler | Boiler Air and Gas Systems | D1 | Forced - Immediate | 2016 | Coal | CC | 100 | Fossil-Steam | SERC | Summer | 3494.75 | 105 | 1 | 1 | 1493-Air heater fouling (regenerative) | D1-Forced - Immediate | 100-Fossil-Steam
1493 | Air heater fouling (regenerative) | Boiler | Boiler Air and Gas Systems | D1 | Forced - Immediate | 2016 | Coal | CC | 100 | Fossil-Steam | SERC | Summer | 6773.5 | 190 | 1 | 1 | 1493-Air heater fouling (regenerative) | D1-Forced - Immediate | 100-Fossil-Steam
1493 | Air heater fouling (regenerative) | Boiler | Boiler Air and Gas Systems | D1 | Forced - Immediate | 2016 | Coal | CC | 100 | Fossil-Steam | RFC | Winter | 434.6999 | 81 | 1 | 1 | 1493-Air heater fouling (regenerative) | D1-Forced - Immediate | 100-Fossil-Steam
1493 | Air heater fouling (regenerative) | Boiler | Boiler Air and Gas Systems | D1 | Forced - Immediate | 2016 | Coal | CC | 100 | Fossil-Steam | SERC | Winter | 523.0833 | 5 | 1 | 1 | 1493-Air heater fouling (regenerative) | D1-Forced - Immediate | 100-Fossil-Steam
1493 | Air heater fouling (regenerative) | Boiler | Boiler Air and Gas Systems | D1 | Forced - Immediate | 2016 | Coal | CC | 100 | Fossil-Steam | SERC | Winter | 2603.3333 | 88 | 1 | 1 | 1493-Air heater fouling (regenerative) | D1-Forced - Immediate | 100-Fossil-Steam
1493 | Air heater fouling (regenerative) | Boiler | Boiler Air and Gas Systems | D1 | Forced - Immediate | 2016 | Coal | CC | 100 | Fossil-Steam | RFC | Winter | 3194 | 30 | 1 | 1 | 1493-Air heater fouling (regenerative) | D1-Forced - Immediate | 100-Fossil-Steam
1493 | Air heater fouling (regenerative) | Boiler | Boiler Air and Gas Systems | D1 | Forced - Immediate | 2016 | Coal | CC | 100 | Fossil-Steam | RFC | Winter | 14179.0666 | 116 | 1 | 1 | 1493-Air heater fouling (regenerative) | D1-Forced - Immediate | 100-Fossil-Steam
1493 | Air heater fouling (regenerative) | Boiler | Boiler Air and Gas Systems | D1 | Forced - Immediate | 2016 | Coal | CC | 100 | Fossil-Steam | RFC | Winter | 14837.1666 | 110 | 1 | 1 | 1493-Air heater fouling (regenerative) | D1-Forced - Immediate | 100-Fossil-Steam
1493 | Air heater fouling (regenerative) | Boiler | Boiler Air and Gas Systems | D1 | Forced - Immediate | 2016 | Coal | CC | 100 | Fossil-Steam | RFC | Winter | 35393.3999 | 189 | 1 | 1 | 1493-Air heater fouling (regenerative) | D1-Forced - Immediate | 100-Fossil-Steam
1493 | Air heater fouling (regenerative) | Boiler | Boiler Air and Gas Systems | D2 | Forced - Delayed | 2016 | Coal | CC | 100 | Fossil-Steam | RFC | Off-Peak | 205.8 | 14.7 | 1 | 1 | 1493-Air heater fouling (regenerative) | D2-Forced - Delayed | 100-Fossil-Steam
1493 | Air heater fouling (regenerative) | Boiler | Boiler Air and Gas Systems | D2 | Forced - Delayed | 2016 | Coal | CC | 100 | Fossil-Steam | RFC | Winter | 113.0833 | 2.3 | 1 | 1 | 1493-Air heater fouling (regenerative) | D2-Forced - Delayed | 100-Fossil-Steam
1493 | Air heater fouling (regenerative) | Boiler | Boiler Air and Gas Systems | U1 | Forced - Immediate | 2016 | Coal | CC | 100 | Fossil-Steam | RFC | Winter | 10020 | 200 | 1 | 1 | 1493-Air heater fouling (regenerative) | U1-Forced - Immediate | 100-Fossil-Steam
1493 | Air heater fouling (regenerative) | Boiler | Boiler Air and Gas Systems | D1 | Forced - Immediate | 2016 | Coal | CC | 100 | Fossil-Steam | WECC | Off-Peak | 2 | 1 | 1 | 1 | 1493-Air heater fouling (regenerative) | D1-Forced - Immediate | 100-Fossil-Steam
1493 | Air heater fouling (regenerative) | Boiler | Boiler Air and Gas Systems | D1 | Forced - Immediate | 2016 | Coal | CC | 100 | Fossil-Steam | WECC | Off-Peak | 21.3333 | 8 | 1 | 1 | 1493-Air heater fouling (regenerative) | D1-Forced - Immediate | 100-Fossil-Steam
1493 | Air heater fouling (regenerative) | Boiler | Boiler Air and Gas Systems | D1 | Forced - Immediate | 2016 | Coal | CC | 100 | Fossil-Steam | MRO | Off-Peak | 32.5833 | 5 | 1 | 1 | 1493-Air heater fouling (regenerative) | D1-Forced - Immediate | 100-Fossil-Steam
1493 | Air heater fouling (regenerative) | Boiler | Boiler Air and Gas Systems | D1 | Forced - Immediate | 2016 | Coal | CC | 100 | Fossil-Steam | MRO | Off-Peak | 55.8333 | 5 | 1 | 1 | 1493-Air heater fouling (regenerative) | D1-Forced - Immediate | 100-Fossil-Steam
1493 | Air heater fouling (regenerative) | Boiler | Boiler Air and Gas Systems | D1 | Forced - Immediate | 2016 | Coal | CC | 100 | Fossil-Steam | SERC | Off-Peak | 125.55 | 9 | 1 | 1 | 1493-Air heater fouling (regenerative) | D1-Forced - Immediate | 100-Fossil-Steam
1493 | Air heater fouling (regenerative) | Boiler | Boiler Air and Gas Systems | D1 | Forced - Immediate | 2016 | Coal | CC | 100 | Fossil-Steam | SERC | Off-Peak | 286.9999 | 210 | 1 | 1 | 1493-Air heater fouling (regenerative) | D1-Forced - Immediate | 100-Fossil-Steam
1493 | Air heater fouling (regenerative) | Boiler | Boiler Air and Gas Systems | D1 | Forced - Immediate | 2016 | Coal | CC | 100 | Fossil-Steam | RFC | Off-Peak | 595.6332 | 167 | 1 | 1 | 1493-Air heater fouling (regenerative) | D1-Forced - Immediate | 100-Fossil-Steam
1493 | Air heater fouling (regenerative) | Boiler | Boiler Air and Gas Systems | D1 | Forced - Immediate | 2016 | Coal | CC | 100 | Fossil-Steam | RFC | Off-Peak | 976.3333 | 116 | 1 | 1 | 1493-Air heater fouling (regenerative) | D1-Forced - Immediate | 100-Fossil-Steam
1493 | Air heater fouling (regenerative) | Boiler | Boiler Air and Gas Systems | D1 | Forced - Immediate | 2016 | Coal | CC | 100 | Fossil-Steam | SERC | Off-Peak | 2216.6666 | 100 | 1 | 1 | 1493-Air heater fouling (regenerative) | D1-Forced - Immediate | 100-Fossil-Steam
1493 | Air heater fouling (regenerative) | Boiler | Boiler Air and Gas Systems | D1 | Forced - Immediate | 2016 | Coal | CC | 100 | Fossil-Steam | RFC | Off-Peak | 2723 | 70 | 1 | 1 | 1493-Air heater fouling (regenerative) | D1-Forced - Immediate | 100-Fossil-Steam
1493 | Air heater fouling (regenerative) | Boiler | Boiler Air and Gas Systems | D1 | Forced - Immediate | 2016 | Coal | CC | 100 | Fossil-Steam | SERC | Off-Peak | 3650 | 50 | 1 | 1 | 1493-Air heater fouling (regenerative) | D1-Forced - Immediate | 100-Fossil-Steam
1493 | Air heater fouling (regenerative) | Boiler | Boiler Air and Gas Systems | D1 | Forced - Immediate | 2016 | Coal | CC | 100 | Fossil-Steam | SERC | Off-Peak | 4294.5 | 70 | 1 | 1 | 1493-Air heater fouling (regenerative) | D1-Forced - Immediate | 100-Fossil-Steam
1493 | Air heater fouling (regenerative) | Boiler | Boiler Air and Gas Systems | D1 | Forced - Immediate | 2016 | Coal | CC | 100 | Fossil-Steam | SERC | Summer | 10 | 20 | 1 | 1 | 1493-Air heater fouling (regenerative) | D1-Forced - Immediate | 100-Fossil-Steam
1493 | Air heater fouling (regenerative) | Boiler | Boiler Air and Gas Systems | D1 | Forced - Immediate | 2016 | Coal | CC | 100 | Fossil-Steam | TRE | Summer | 11 | 2.75 | 1 | 1 | 1493-Air heater fouling (regenerative) | D1-Forced - Immediate | 100-Fossil-Steam
1493 | Air heater fouling (regenerative) | Boiler | Boiler Air and Gas Systems | D1 | Forced - Immediate | 2016 | Coal | CC | 100 | Fossil-Steam | TRE | Summer | 15 | 3.75 | 1 | 1 | 1493-Air heater fouling (regenerative) | D1-Forced - Immediate | 100-Fossil-Steam
1493 | Air heater fouling (regenerative) | Boiler | Boiler Air and Gas Systems | D1 | Forced - Immediate | 2016 | Coal | CC | 100 | Fossil-Steam | TRE | Summer | 15 | 30 | 1 | 1 | 1493-Air heater fouling (regenerative) | D1-Forced - Immediate | 100-Fossil-Steam
1493 | Air heater fouling (regenerative) | Boiler | Boiler Air and Gas Systems | D1 | Forced - Immediate | 2016 | Coal | CC | 100 | Fossil-Steam | SERC | Summer | 85.3333 | 10 | 1 | 1 | 1493-Air heater fouling (regenerative) | D1-Forced - Immediate | 100-Fossil-Steam
1493 | Air heater fouling (regenerative) | Boiler | Boiler Air and Gas Systems | D1 | Forced - Immediate | 2016 | Coal | CC | 100 | Fossil-Steam | RFC | Summer | 127.4416 | 37.3 | 1 | 1 | 1493-Air heater fouling (regenerative) | D1-Forced - Immediate | 100-Fossil-Steam
1493 | Air heater fouling (regenerative) | Boiler | Boiler Air and Gas Systems | D1 | Forced - Immediate | 2016 | Coal | CC | 100 | Fossil-Steam | SERC | Summer | 596.5 | 30 | 1 | 1 | 1493-Air heater fouling (regenerative) | D1-Forced - Immediate | 100-Fossil-Steam
1493 | Air heater fouling (regenerative) | Boiler | Boiler Air and Gas Systems | D1 | Forced - Immediate | 2016 | Coal | CC | 100 | Fossil-Steam | SERC | Summer | 746.6667 | 20 | 1 | 1 | 1493-Air heater fouling (regenerative) | D1-Forced - Immediate | 100-Fossil-Steam
1493 | Air heater fouling (regenerative) | Boiler | Boiler Air and Gas Systems | D1 | Forced - Immediate | 2016 | Coal | CC | 100 | Fossil-Steam | SERC | Summer | 910 | 130 | 1 | 1 | 1493-Air heater fouling (regenerative) | D1-Forced - Immediate | 100-Fossil-Steam
1493 | Air heater fouling (regenerative) | Boiler | Boiler Air and Gas Systems | D1 | Forced - Immediate | 2016 | Coal | CC | 100 | Fossil-Steam | RFC | Summer | 1238.64 | 11.7 | 1 | 1 | 1493-Air heater fouling (regenerative) | D1-Forced - Immediate | 100-Fossil-Steam
1493 | Air heater fouling (regenerative) | Boiler | Boiler Air and Gas Systems | D1 | Forced - Immediate | 2016 | Coal | CC | 100 | Fossil-Steam | SERC | Summer | 1673.3333 | 80 | 1 | 1 | 1493-Air heater fouling (regenerative) | D1-Forced - Immediate | 100-Fossil-Steam
1493 | Air heater fouling (regenerative) | Boiler | Boiler Air and Gas Systems | D1 | Forced - Immediate | 2016 | Coal | CC | 100 | Fossil-Steam | SERC | Summer | 5872.1666 | 110 | 1 | 1 | 1493-Air heater fouling (regenerative) | D1-Forced - Immediate | 100-Fossil-Steam
1493 | Air heater fouling (regenerative) | Boiler | Boiler Air and Gas Systems | D1 | Forced - Immediate | 2016 | Coal | CC | 100 | Fossil-Steam | SERC | Winter | 2 | 2 | 1 | 1 | 1493-Air heater fouling (regenerative) | D1-Forced - Immediate | 100-Fossil-Steam
1493 | Air heater fouling (regenerative) | Boiler | Boiler Air and Gas Systems | D1 | Forced - Immediate | 2016 | Coal | CC | 100 | Fossil-Steam | SERC | Winter | 18 | 6 | 1 | 1 | 1493-Air heater fouling (regenerative) | D1-Forced - Immediate | 100-Fossil-Steam
1493 | Air heater fouling (regenerative) | Boiler | Boiler Air and Gas Systems | D1 | Forced - Immediate | 2016 | Coal | CC | 100 | Fossil-Steam | SERC | Winter | 179.1667 | 5 | 1 | 1 | 1493-Air heater fouling (regenerative) | D1-Forced - Immediate | 100-Fossil-Steam
1493 | Air heater fouling (regenerative) | Boiler | Boiler Air and Gas Systems | D1 | Forced - Immediate | 2016 | Coal | CC | 100 | Fossil-Steam | SERC | Winter | 243.5 | 10 | 1 | 1 | 1493-Air heater fouling (regenerative) | D1-Forced - Immediate | 100-Fossil-Steam
1493 | Air heater fouling (regenerative) | Boiler | Boiler Air and Gas Systems | D1 | Forced - Immediate | 2016 | Coal | CC | 100 | Fossil-Steam | SERC | Winter | 715.6667 | 38 | 1 | 1 | 1493-Air heater fouling (regenerative) | D1-Forced - Immediate | 100-Fossil-Steam
1493 | Air heater fouling (regenerative) | Boiler | Boiler Air and Gas Systems | D1 | Forced - Immediate | 2016 | Coal | CC | 100 | Fossil-Steam | SERC | Winter | 1072.5 | 13 | 1 | 1 | 1493-Air heater fouling (regenerative) | D1-Forced - Immediate | 100-Fossil-Steam
1493 | Air heater fouling (regenerative) | Boiler | Boiler Air and Gas Systems | D1 | Forced - Immediate | 2016 | Gas | GG | 100 | Fossil-Steam | NPCC | Summer | 187.5666 | 132.4 | 1 | 1 | 1493-Air heater fouling (regenerative) | D1-Forced - Immediate | 100-Fossil-Steam
1493 | Air heater fouling (regenerative) | Boiler | Boiler Air and Gas Systems | D2 | Forced - Delayed | 2016 | Coal | CC | 100 | Fossil-Steam | RFC | Winter | 1507.8033 | 4.6 | 1 | 1 | 1493-Air heater fouling (regenerative) | D2-Forced - Delayed | 100-Fossil-Steam
1493 | Air heater fouling (regenerative) | Boiler | Boiler Air and Gas Systems | D3 | Forced - Postponed | 2016 | Coal | CC | 100 | Fossil-Steam | SERC | Summer | 272.996 | 11.12 | 1 | 1 | 1493-Air heater fouling (regenerative) | D3-Forced - Postponed | 100-Fossil-Steam
1493 | Air heater fouling (regenerative) | Boiler | Boiler Air and Gas Systems | D1 | Forced - Immediate | 2016 | Coal | CC | 100 | Fossil-Steam | WECC | Off-Peak | 1.6667 | 1 | 1 | 1 | 1493-Air heater fouling (regenerative) | D1-Forced - Immediate | 100-Fossil-Steam
1493 | Air heater fouling (regenerative) | Boiler | Boiler Air and Gas Systems | D1 | Forced - Immediate | 2016 | Coal | CC | 100 | Fossil-Steam | WECC | Off-Peak | 6.75 | 3 | 1 | 1 | 1493-Air heater fouling (regenerative) | D1-Forced - Immediate | 100-Fossil-Steam
1493 | Air heater fouling (regenerative) | Boiler | Boiler Air and Gas Systems | D1 | Forced - Immediate | 2016 | Coal | CC | 100 | Fossil-Steam | WECC | Off-Peak | 7 | 2 | 1 | 1 | 1493-Air heater fouling (regenerative) | D1-Forced - Immediate | 100-Fossil-Steam
1493 | Air heater fouling (regenerative) | Boiler | Boiler Air and Gas Systems | D1 | Forced - Immediate | 2016 | Coal | CC | 100 | Fossil-Steam | WECC | Off-Peak | 9.6833 | 1 | 1 | 1 | 1493-Air heater fouling (regenerative) | D1-Forced - Immediate | 100-Fossil-Steam
1493 | Air heater fouling (regenerative) | Boiler | Boiler Air and Gas Systems | D1 | Forced - Immediate | 2016 | Coal | CC | 100 | Fossil-Steam | WECC | Off-Peak | 9.8333 | 1 | 1 | 1 | 1493-Air heater fouling (regenerative) | D1-Forced - Immediate | 100-Fossil-Steam
1493 | Air heater fouling (regenerative) | Boiler | Boiler Air and Gas Systems | D1 | Forced - Immediate | 2016 | Coal | CC | 100 | Fossil-Steam | WECC | Off-Peak | 49.9167 | 1 | 1 | 1 | 1493-Air heater fouling (regenerative) | D1-Forced - Immediate | 100-Fossil-Steam
1493 | Air heater fouling (regenerative) | Boiler | Boiler Air and Gas Systems | D1 | Forced - Immediate | 2016 | Coal | CC | 100 | Fossil-Steam | WECC | Off-Peak | 53.3 | 3 | 1 | 1 | 1493-Air heater fouling (regenerative) | D1-Forced - Immediate | 100-Fossil-Steam
1493 | Air heater fouling (regenerative) | Boiler | Boiler Air and Gas Systems | D1 | Forced - Immediate | 2016 | Coal | CC | 100 | Fossil-Steam | RFC | Off-Peak | 275.9999 | 207 | 1 | 1 | 1493-Air heater fouling (regenerative) | D1-Forced - Immediate | 100-Fossil-Steam
1493 | Air heater fouling (regenerative) | Boiler | Boiler Air and Gas Systems | D1 | Forced - Immediate | 2016 | Coal | CC | 100 | Fossil-Steam | RFC | Off-Peak | 600 | 40 | 1 | 1 | 1493-Air heater fouling (regenerative) | D1-Forced - Immediate | 100-Fossil-Steam
1493 | Air heater fouling (regenerative) | Boiler | Boiler Air and Gas Systems | D1 | Forced - Immediate | 2016 | Coal | CC | 100 | Fossil-Steam | RFC | Off-Peak | 5816.8499 | 117 | 1 | 1 | 1493-Air heater fouling (regenerative) | D1-Forced - Immediate | 100-Fossil-Steam
1493 | Air heater fouling (regenerative) | Boiler | Boiler Air and Gas Systems | D1 | Forced - Immediate | 2016 | Coal | CC | 100 | Fossil-Steam | SERC | Off-Peak | 10543.5 | 90 | 1 | 1 | 1493-Air heater fouling (regenerative) | D1-Forced - Immediate | 100-Fossil-Steam
1493 | Air heater fouling (regenerative) | Boiler | Boiler Air and Gas Systems | D1 | Forced - Immediate | 2016 | Coal | CC | 100 | Fossil-Steam | TRE | Summer | 5 | 2.5 | 1 | 1 | 1493-Air heater fouling (regenerative) | D1-Forced - Immediate | 100-Fossil-Steam
1493 | Air heater fouling (regenerative) | Boiler | Boiler Air and Gas Systems | D1 | Forced - Immediate | 2016 | Coal | CC | 100 | Fossil-Steam | TRE | Summer | 6 | 3 | 1 | 1 | 1493-Air heater fouling (regenerative) | D1-Forced - Immediate | 100-Fossil-Steam
1493 | Air heater fouling (regenerative) | Boiler | Boiler Air and Gas Systems | D1 | Forced - Immediate | 2016 | Coal | CC | 100 | Fossil-Steam | TRE | Summer | 7 | 1.75 | 1 | 1 | 1493-Air heater fouling (regenerative) | D1-Forced - Immediate | 100-Fossil-Steam
1493 | Air heater fouling (regenerative) | Boiler | Boiler Air and Gas Systems | D1 | Forced - Immediate | 2016 | Coal | CC | 100 | Fossil-Steam | TRE | Summer | 9 | 2.25 | 1 | 1 | 1493-Air heater fouling (regenerative) | D1-Forced - Immediate | 100-Fossil-Steam
1493 | Air heater fouling (regenerative) | Boiler | Boiler Air and Gas Systems | D1 | Forced - Immediate | 2016 | Coal | CC | 100 | Fossil-Steam | SERC | Summer | 10 | 10 | 1 | 1 | 1493-Air heater fouling (regenerative) | D1-Forced - Immediate | 100-Fossil-Steam
1493 | Air heater fouling (regenerative) | Boiler | Boiler Air and Gas Systems | D1 | Forced - Immediate | 2016 | Coal | CC | 100 | Fossil-Steam | SERC | Summer | 75.8333 | 70 | 1 | 2 | 1493-Air heater fouling (regenerative) | D1-Forced - Immediate | 100-Fossil-Steam
1493 | Air heater fouling (regenerative) | Boiler | Boiler Air and Gas Systems | D1 | Forced - Immediate | 2016 | Coal | CC | 100 | Fossil-Steam | MRO | Summer | 77.25 | 9 | 1 | 1 | 1493-Air heater fouling (regenerative) | D1-Forced - Immediate | 100-Fossil-Steam
1493 | Air heater fouling (regenerative) | Boiler | Boiler Air and Gas Systems | D1 | Forced - Immediate | 2016 | Coal | CC | 100 | Fossil-Steam | SERC | Summer | 191.25 | 85 | 1 | 1 | 1493-Air heater fouling (regenerative) | D1-Forced - Immediate | 100-Fossil-Steam
1493 | Air heater fouling (regenerative) | Boiler | Boiler Air and Gas Systems | D1 | Forced - Immediate | 2016 | Coal | CC | 100 | Fossil-Steam | SERC | Summer | 260 | 75 | 1 | 1 | 1493-Air heater fouling (regenerative) | D1-Forced - Immediate | 100-Fossil-Steam
1493 | Air heater fouling (regenerative) | Boiler | Boiler Air and Gas Systems | D1 | Forced - Immediate | 2016 | Coal | CC | 100 | Fossil-Steam | MRO | Summer | 281.8667 | 8 | 1 | 1 | 1493-Air heater fouling (regenerative) | D1-Forced - Immediate | 100-Fossil-Steam
1493 | Air heater fouling (regenerative) | Boiler | Boiler Air and Gas Systems | D1 | Forced - Immediate | 2016 | Coal | CC | 100 | Fossil-Steam | SERC | Summer | 297.5 | 35 | 1 | 1 | 1493-Air heater fouling (regenerative) | D1-Forced - Immediate | 100-Fossil-Steam
1493 | Air heater fouling (regenerative) | Boiler | Boiler Air and Gas Systems | D1 | Forced - Immediate | 2016 | Coal | CC | 100 | Fossil-Steam | SERC | Summer | 353.3333 | 50 | 1 | 1 | 1493-Air heater fouling (regenerative) | D1-Forced - Immediate | 100-Fossil-Steam
1493 | Air heater fouling (regenerative) | Boiler | Boiler Air and Gas Systems | D1 | Forced - Immediate | 2016 | Coal | CC | 100 | Fossil-Steam | SERC | Summer | 376 | 188 | 1 | 1 | 1493-Air heater fouling (regenerative) | D1-Forced - Immediate | 100-Fossil-Steam
1493 | Air heater fouling (regenerative) | Boiler | Boiler Air and Gas Systems | D1 | Forced - Immediate | 2016 | Coal | CC | 100 | Fossil-Steam | RFC | Summer | 1544.13 | 18.9 | 1 | 1 | 1493-Air heater fouling (regenerative) | D1-Forced - Immediate | 100-Fossil-Steam
1493 | Air heater fouling (regenerative) | Boiler | Boiler Air and Gas Systems | D1 | Forced - Immediate | 2016 | Coal | CC | 100 | Fossil-Steam | SERC | Summer | 1725 | 75 | 1 | 1 | 1493-Air heater fouling (regenerative) | D1-Forced - Immediate | 100-Fossil-Steam
1493 | Air heater fouling (regenerative) | Boiler | Boiler Air and Gas Systems | D1 | Forced - Immediate | 2016 | Coal | CC | 100 | Fossil-Steam | SERC | Summer | 6780.1666 | 85 | 1 | 1 | 1493-Air heater fouling (regenerative) | D1-Forced - Immediate | 100-Fossil-Steam
1493 | Air heater fouling (regenerative) | Boiler | Boiler Air and Gas Systems | D1 | Forced - Immediate | 2016 | Coal | CC | 100 | Fossil-Steam | SERC | Summer | 24748 | 92 | 1 | 1 | 1493-Air heater fouling (regenerative) | D1-Forced - Immediate | 100-Fossil-Steam
1493 | Air heater fouling (regenerative) | Boiler | Boiler Air and Gas Systems | D1 | Forced - Immediate | 2016 | Coal | CC | 100 | Fossil-Steam | SERC | Winter | 1876.215 | 4.11 | 1 | 1 | 1493-Air heater fouling (regenerative) | D1-Forced - Immediate | 100-Fossil-Steam
1493 | Air heater fouling (regenerative) | Boiler | Boiler Air and Gas Systems | D2 | Forced - Delayed | 2016 | Coal | CC | 100 | Fossil-Steam | RFC | Summer | 116.5 | 10 | 1 | 1 | 1493-Air heater fouling (regenerative) | D2-Forced - Delayed | 100-Fossil-Steam
1493 | Air heater fouling (regenerative) | Boiler | Boiler Air and Gas Systems | D2 | Forced - Delayed | 2016 | Coal | LI | 100 | Fossil-Steam | TRE | Winter | 154.9998 | 465 | 1 | 1 | 1493-Air heater fouling (regenerative) | D2-Forced - Delayed | 100-Fossil-Steam
1493 | Air heater fouling (regenerative) | Boiler | Boiler Air and Gas Systems | U1 | Forced - Immediate | 2016 | Coal | CC | 100 | Fossil-Steam | SERC | Off-Peak | 909.4998 | 510 | 1 | 1 | 1493-Air heater fouling (regenerative) | U1-Forced - Immediate | 100-Fossil-Steam
1495 | Other air heater fouling (heat pipe; plate-type) | Boiler | Boiler Air and Gas Systems | D1 | Forced - Immediate | 2016 | Coal | CC | 100 | Fossil-Steam | RFC | Off-Peak | 552 | 92 | 1 | 1 | 1495-Other air heater fouling (heat pipe; plate-type) | D1-Forced - Immediate | 100-Fossil-Steam
1495 | Other air heater fouling (heat pipe; plate-type) | Boiler | Boiler Air and Gas Systems | D1 | Forced - Immediate | 2016 | Coal | CC | 100 | Fossil-Steam | RFC | Off-Peak | 856 | 107 | 1 | 1 | 1495-Other air heater fouling (heat pipe; plate-type) | D1-Forced - Immediate | 100-Fossil-Steam
1495 | Other air heater fouling (heat pipe; plate-type) | Boiler | Boiler Air and Gas Systems | D1 | Forced - Immediate | 2016 | Coal | CC | 100 | Fossil-Steam | RFC | Off-Peak | 14094 | 162 | 1 | 1 | 1495-Other air heater fouling (heat pipe; plate-type) | D1-Forced - Immediate | 100-Fossil-Steam
1495 | Other air heater fouling (heat pipe; plate-type) | Boiler | Boiler Air and Gas Systems | D1 | Forced - Immediate | 2016 | Coal | CC | 100 | Fossil-Steam | RFC | Off-Peak | 303 | 202 | 1 | 1 | 1495-Other air heater fouling (heat pipe; plate-type) | D1-Forced - Immediate | 100-Fossil-Steam
1495 | Other air heater fouling (heat pipe; plate-type) | Boiler | Boiler Air and Gas Systems | D1 | Forced - Immediate | 2016 | Coal | CC | 100 | Fossil-Steam | RFC | Off-Peak | 861.6666 | 94 | 1 | 1 | 1495-Other air heater fouling (heat pipe; plate-type) | D1-Forced - Immediate | 100-Fossil-Steam
1495 | Other air heater fouling (heat pipe; plate-type) | Boiler | Boiler Air and Gas Systems | D1 | Forced - Immediate | 2016 | Coal | CC | 100 | Fossil-Steam | RFC | Off-Peak | 42484.8666 | 182 | 1 | 1 | 1495-Other air heater fouling (heat pipe; plate-type) | D1-Forced - Immediate | 100-Fossil-Steam
1495 | Other air heater fouling (heat pipe; plate-type) | Boiler | Boiler Air and Gas Systems | D1 | Forced - Immediate | 2016 | Coal | CC | 100 | Fossil-Steam | TRE | Summer | 172.5 | 15 | 1 | 1 | 1495-Other air heater fouling (heat pipe; plate-type) | D1-Forced - Immediate | 100-Fossil-Steam
1495 | Other air heater fouling (heat pipe; plate-type) | Boiler | Boiler Air and Gas Systems | D1 | Forced - Immediate | 2016 | Gas | GG | 100 | Fossil-Steam | WECC | Off-Peak | 3508.8917 | 10.9 | 1 | 1 | 1495-Other air heater fouling (heat pipe; plate-type) | D1-Forced - Immediate | 100-Fossil-Steam
1495 | Other air heater fouling (heat pipe; plate-type) | Boiler | Boiler Air and Gas Systems | D1 | Forced - Immediate | 2016 | Coal | CC | 100 | Fossil-Steam | RFC | Off-Peak | 616.5 | 137 | 1 | 1 | 1495-Other air heater fouling (heat pipe; plate-type) | D1-Forced - Immediate | 100-Fossil-Steam
1495 | Other air heater fouling (heat pipe; plate-type) | Boiler | Boiler Air and Gas Systems | D1 | Forced - Immediate | 2016 | Coal | CC | 100 | Fossil-Steam | RFC | Off-Peak | 1306.6666 | 56 | 1 | 1 | 1495-Other air heater fouling (heat pipe; plate-type) | D1-Forced - Immediate | 100-Fossil-Steam
1495 | Other air heater fouling (heat pipe; plate-type) | Boiler | Boiler Air and Gas Systems | D1 | Forced - Immediate | 2016 | Coal | CC | 100 | Fossil-Steam | RFC | Off-Peak | 1610 | 92 | 1 | 1 | 1495-Other air heater fouling (heat pipe; plate-type) | D1-Forced - Immediate | 100-Fossil-Steam
1495 | Other air heater fouling (heat pipe; plate-type) | Boiler | Boiler Air and Gas Systems | D1 | Forced - Immediate | 2016 | Coal | CC | 100 | Fossil-Steam | RFC | Off-Peak | 1936 | 121 | 1 | 1 | 1495-Other air heater fouling (heat pipe; plate-type) | D1-Forced - Immediate | 100-Fossil-Steam
1495 | Other air heater fouling (heat pipe; plate-type) | Boiler | Boiler Air and Gas Systems | D1 | Forced - Immediate | 2016 | Coal | CC | 100 | Fossil-Steam | RFC | Off-Peak | 3740.9166 | 121 | 1 | 1 | 1495-Other air heater fouling (heat pipe; plate-type) | D1-Forced - Immediate | 100-Fossil-Steam
1495 | Other air heater fouling (heat pipe; plate-type) | Boiler | Boiler Air and Gas Systems | D1 | Forced - Immediate | 2016 | Coal | CC | 100 | Fossil-Steam | RFC | Off-Peak | 184.9999 | 222 | 1 | 1 | 1495-Other air heater fouling (heat pipe; plate-type) | D1-Forced - Immediate | 100-Fossil-Steam
1495 | Other air heater fouling (heat pipe; plate-type) | Boiler | Boiler Air and Gas Systems | D1 | Forced - Immediate | 2016 | Coal | CC | 100 | Fossil-Steam | RFC | Off-Peak | 555 | 185 | 1 | 1 | 1495-Other air heater fouling (heat pipe; plate-type) | D1-Forced - Immediate | 100-Fossil-Steam
1495 | Other air heater fouling (heat pipe; plate-type) | Boiler | Boiler Air and Gas Systems | D1 | Forced - Immediate | 2016 | Coal | CC | 100 | Fossil-Steam | RFC | Off-Peak | 1222.6666 | 131 | 1 | 1 | 1495-Other air heater fouling (heat pipe; plate-type) | D1-Forced - Immediate | 100-Fossil-Steam
1495 | Other air heater fouling (heat pipe; plate-type) | Boiler | Boiler Air and Gas Systems | D1 | Forced - Immediate | 2016 | Coal | CC | 100 | Fossil-Steam | RFC | Off-Peak | 2191.5 | 90 | 1 | 1 | 1495-Other air heater fouling (heat pipe; plate-type) | D1-Forced - Immediate | 100-Fossil-Steam
1495 | Other air heater fouling (heat pipe; plate-type) | Boiler | Boiler Air and Gas Systems | D1 | Forced - Immediate | 2016 | Coal | CC | 100 | Fossil-Steam | RFC | Off-Peak | 7575.1666 | 151 | 1 | 1 | 1495-Other air heater fouling (heat pipe; plate-type) | D1-Forced - Immediate | 100-Fossil-Steam
1495 | Other air heater fouling (heat pipe; plate-type) | Boiler | Boiler Air and Gas Systems | D1 | Forced - Immediate | 2016 | Coal | CC | 100 | Fossil-Steam | TRE | Summer | 25 | 25 | 1 | 1 | 1495-Other air heater fouling (heat pipe; plate-type) | D1-Forced - Immediate | 100-Fossil-Steam
1495 | Other air heater fouling (heat pipe; plate-type) | Boiler | Boiler Air and Gas Systems | D1 | Forced - Immediate | 2016 | Coal | CC | 100 | Fossil-Steam | TRE | Summer | 140 | 20 | 1 | 1 | 1495-Other air heater fouling (heat pipe; plate-type) | D1-Forced - Immediate | 100-Fossil-Steam
1495 | Other air heater fouling (heat pipe; plate-type) | Boiler | Boiler Air and Gas Systems | U3 | Forced - Postponed | 2016 | Coal | CC | 100 | Fossil-Steam | RFC | Off-Peak | 26700 | 300 | 2 | 2 | 1495-Other air heater fouling (heat pipe; plate-type) | U3-Forced - Postponed | 100-Fossil-Steam
1495 | Other air heater fouling (heat pipe; plate-type) | Boiler | Boiler Air and Gas Systems | D1 | Forced - Immediate | 2016 | Coal | CC | 100 | Fossil-Steam | RFC | Off-Peak | 280.2499 | 177 | 1 | 1 | 1495-Other air heater fouling (heat pipe; plate-type) | D1-Forced - Immediate | 100-Fossil-Steam
1500 | Air heater soot blowers | Boiler | Boiler Air and Gas Systems | D1 | Forced - Immediate | 2016 | Coal | CC | 100 | Fossil-Steam | RFC | Off-Peak | 27.4167 | 35 | 1 | 1 | 1500-Air heater soot blowers | D1-Forced - Immediate | 100-Fossil-Steam
1500 | Air heater soot blowers | Boiler | Boiler Air and Gas Systems | D1 | Forced - Immediate | 2016 | Coal | CC | 100 | Fossil-Steam | RFC | Off-Peak | 29 | 60 | 1 | 1 | 1500-Air heater soot blowers | D1-Forced - Immediate | 100-Fossil-Steam
1500 | Air heater soot blowers | Boiler | Boiler Air and Gas Systems | D1 | Forced - Immediate | 2016 | Coal | CC | 100 | Fossil-Steam | RFC | Off-Peak | 72.25 | 85 | 1 | 1 | 1500-Air heater soot blowers | D1-Forced - Immediate | 100-Fossil-Steam
1500 | Air heater soot blowers | Boiler | Boiler Air and Gas Systems | D1 | Forced - Immediate | 2016 | Coal | CC | 100 | Fossil-Steam | WECC | Summer | 67.1667 | 26 | 1 | 1 | 1500-Air heater soot blowers | D1-Forced - Immediate | 100-Fossil-Steam
1500 | Air heater soot blowers | Boiler | Boiler Air and Gas Systems | U1 | Forced - Immediate | 2016 | Coal | CC | 810 | Multi-boiler/Multi-turbine | RFC | Winter | 106122 | 769 | 1 | 1 | 1500-Air heater soot blowers | U1-Forced - Immediate | 810-Multi-boiler/Multi-turbine
1510 | Flue gas ducts (except recirculation) | Boiler | Boiler Air and Gas Systems | D1 | Forced - Immediate | 2016 | Coal | CC | 100 | Fossil-Steam | WECC | Off-Peak | 42.2166 | 149 | 1 | 1 | 1510-Flue gas ducts (except recirculation) | D1-Forced - Immediate | 100-Fossil-Steam
1510 | Flue gas ducts (except recirculation) | Boiler | Boiler Air and Gas Systems | D1 | Forced - Immediate | 2016 | Coal | CC | 100 | Fossil-Steam | WECC | Off-Peak | 854.9 | 166 | 1 | 1 | 1510-Flue gas ducts (except recirculation) | D1-Forced - Immediate | 100-Fossil-Steam
1510 | Flue gas ducts (except recirculation) | Boiler | Boiler Air and Gas Systems | D1 | Forced - Immediate | 2016 | Coal | CC | 100 | Fossil-Steam | WECC | Summer | 361.1666 | 110 | 1 | 1 | 1510-Flue gas ducts (except recirculation) | D1-Forced - Immediate | 100-Fossil-Steam
1510 | Flue gas ducts (except recirculation) | Boiler | Boiler Air and Gas Systems | D1 | Forced - Immediate | 2016 | Coal | CC | 100 | Fossil-Steam | WECC | Winter | 401.8666 | 176 | 1 | 1 | 1510-Flue gas ducts (except recirculation) | D1-Forced - Immediate | 100-Fossil-Steam
1510 | Flue gas ducts (except recirculation) | Boiler | Boiler Air and Gas Systems | D1 | Forced - Immediate | 2016 | Coal | LI | 100 | Fossil-Steam | TRE | Off-Peak | 36 | 18 | 1 | 1 | 1510-Flue gas ducts (except recirculation) | D1-Forced - Immediate | 100-Fossil-Steam
1510 | Flue gas ducts (except recirculation) | Boiler | Boiler Air and Gas Systems | D1 | Forced - Immediate | 2016 | Coal | LI | 100 | Fossil-Steam | TRE | Off-Peak | 26246.8666 | 68 | 1 | 1 | 1510-Flue gas ducts (except recirculation) | D1-Forced - Immediate | 100-Fossil-Steam
1510 | Flue gas ducts (except recirculation) | Boiler | Boiler Air and Gas Systems | D1 | Forced - Immediate | 2016 | Coal | LI | 100 | Fossil-Steam | TRE | Summer | 78 | 6 | 1 | 1 | 1510-Flue gas ducts (except recirculation) | D1-Forced - Immediate | 100-Fossil-Steam
1510 | Flue gas ducts (except recirculation) | Boiler | Boiler Air and Gas Systems | D1 | Forced - Immediate | 2016 | Coal | LI | 100 | Fossil-Steam | TRE | Summer | 4622.6167 | 23 | 1 | 1 | 1510-Flue gas ducts (except recirculation) | D1-Forced - Immediate | 100-Fossil-Steam
1510 | Flue gas ducts (except recirculation) | Boiler | Boiler Air and Gas Systems | D1 | Forced - Immediate | 2016 | Coal | CC | 100 | Fossil-Steam | WECC | Off-Peak | 108.9 | 198 | 1 | 1 | 1510-Flue gas ducts (except recirculation) | D1-Forced - Immediate | 100-Fossil-Steam
1510 | Flue gas ducts (except recirculation) | Boiler | Boiler Air and Gas Systems | D1 | Forced - Immediate | 2016 | Coal | CC | 100 | Fossil-Steam | WECC | Off-Peak | 230.9166 | 163 | 1 | 1 | 1510-Flue gas ducts (except recirculation) | D1-Forced - Immediate | 100-Fossil-Steam
1510 | Flue gas ducts (except recirculation) | Boiler | Boiler Air and Gas Systems | D1 | Forced - Immediate | 2016 | Coal | CC | 100 | Fossil-Steam | WECC | Off-Peak | 307.9999 | 165 | 1 | 1 | 1510-Flue gas ducts (except recirculation) | D1-Forced - Immediate | 100-Fossil-Steam
1510 | Flue gas ducts (except recirculation) | Boiler | Boiler Air and Gas Systems | D1 | Forced - Immediate | 2016 | Coal | CC | 100 | Fossil-Steam | WECC | Summer | 7.3333 | 110 | 1 | 1 | 1510-Flue gas ducts (except recirculation) | D1-Forced - Immediate | 100-Fossil-Steam
1510 | Flue gas ducts (except recirculation) | Boiler | Boiler Air and Gas Systems | D1 | Forced - Immediate | 2016 | Coal | CC | 100 | Fossil-Steam | WECC | Summer | 34.6 | 173 | 1 | 1 | 1510-Flue gas ducts (except recirculation) | D1-Forced - Immediate | 100-Fossil-Steam
1510 | Flue gas ducts (except recirculation) | Boiler | Boiler Air and Gas Systems | D1 | Forced - Immediate | 2016 | Coal | CC | 100 | Fossil-Steam | SERC | Summer | 171.3333 | 20 | 1 | 1 | 1510-Flue gas ducts (except recirculation) | D1-Forced - Immediate | 100-Fossil-Steam
1510 | Flue gas ducts (except recirculation) | Boiler | Boiler Air and Gas Systems | D1 | Forced - Immediate | 2016 | Coal | CC | 100 | Fossil-Steam | WECC | Summer | 226.4166 | 209 | 1 | 1 | 1510-Flue gas ducts (except recirculation) | D1-Forced - Immediate | 100-Fossil-Steam
1510 | Flue gas ducts (except recirculation) | Boiler | Boiler Air and Gas Systems | D1 | Forced - Immediate | 2016 | Coal | CC | 100 | Fossil-Steam | WECC | Summer | 489.5 | 110 | 1 | 1 | 1510-Flue gas ducts (except recirculation) | D1-Forced - Immediate | 100-Fossil-Steam
1510 | Flue gas ducts (except recirculation) | Boiler | Boiler Air and Gas Systems | D1 | Forced - Immediate | 2016 | Coal | LI | 100 | Fossil-Steam | TRE | Off-Peak | 31990.5666 | 43 | 1 | 1 | 1510-Flue gas ducts (except recirculation) | D1-Forced - Immediate | 100-Fossil-Steam
1510 | Flue gas ducts (except recirculation) | Boiler | Boiler Air and Gas Systems | D1 | Forced - Immediate | 2016 | Coal | LI | 100 | Fossil-Steam | TRE | Off-Peak | 48358.9166 | 65 | 1 | 1 | 1510-Flue gas ducts (except recirculation) | D1-Forced - Immediate | 100-Fossil-Steam
1510 | Flue gas ducts (except recirculation) | Boiler | Boiler Air and Gas Systems | D1 | Forced - Immediate | 2016 | Coal | LI | 100 | Fossil-Steam | TRE | Summer | 60 | 10 | 1 | 2 | 1510-Flue gas ducts (except recirculation) | D1-Forced - Immediate | 100-Fossil-Steam
1510 | Flue gas ducts (except recirculation) | Boiler | Boiler Air and Gas Systems | D1 | Forced - Immediate | 2016 | Coal | LI | 100 | Fossil-Steam | TRE | Summer | 5295.7333 | 16 | 1 | 1 | 1510-Flue gas ducts (except recirculation) | D1-Forced - Immediate | 100-Fossil-Steam
1510 | Flue gas ducts (except recirculation) | Boiler | Boiler Air and Gas Systems | D1 | Forced - Immediate | 2016 | Coal | LI | 100 | Fossil-Steam | TRE | Winter | 330 | 30 | 1 | 1 | 1510-Flue gas ducts (except recirculation) | D1-Forced - Immediate | 100-Fossil-Steam
1510 | Flue gas ducts (except recirculation) | Boiler | Boiler Air and Gas Systems | D1 | Forced - Immediate | 2016 | Coal | LI | 100 | Fossil-Steam | TRE | Winter | 44638 | 60 | 1 | 1 | 1510-Flue gas ducts (except recirculation) | D1-Forced - Immediate | 100-Fossil-Steam
1510 | Flue gas ducts (except recirculation) | Boiler | Boiler Air and Gas Systems | D2 | Forced - Delayed | 2016 | Coal | CC | 100 | Fossil-Steam | SERC | Off-Peak | 667.55 | 256.75 | 1 | 1 | 1510-Flue gas ducts (except recirculation) | D2-Forced - Delayed | 100-Fossil-Steam
1510 | Flue gas ducts (except recirculation) | Boiler | Boiler Air and Gas Systems | D1 | Forced - Immediate | 2016 | Coal | CC | 100 | Fossil-Steam | WECC | Off-Peak | 549.7 | 138 | 1 | 1 | 1510-Flue gas ducts (except recirculation) | D1-Forced - Immediate | 100-Fossil-Steam
1510 | Flue gas ducts (except recirculation) | Boiler | Boiler Air and Gas Systems | D1 | Forced - Immediate | 2016 | Coal | CC | 100 | Fossil-Steam | WECC | Winter | 251.6 | 136 | 1 | 1 | 1510-Flue gas ducts (except recirculation) | D1-Forced - Immediate | 100-Fossil-Steam
1510 | Flue gas ducts (except recirculation) | Boiler | Boiler Air and Gas Systems | D1 | Forced - Immediate | 2016 | Coal | LI | 100 | Fossil-Steam | TRE | Summer | 4959.3333 | 40 | 1 | 1 | 1510-Flue gas ducts (except recirculation) | D1-Forced - Immediate | 100-Fossil-Steam
1510 | Flue gas ducts (except recirculation) | Boiler | Boiler Air and Gas Systems | D1 | Forced - Immediate | 2016 | Coal | LI | 100 | Fossil-Steam | TRE | Summer | 14824.5833 | 25 | 1 | 1 | 1510-Flue gas ducts (except recirculation) | D1-Forced - Immediate | 100-Fossil-Steam
1510 | Flue gas ducts (except recirculation) | Boiler | Boiler Air and Gas Systems | D1 | Forced - Immediate | 2016 | Coal | CC | 100 | Fossil-Steam | WECC | Off-Peak | 35.6999 | 153 | 1 | 1 | 1510-Flue gas ducts (except recirculation) | D1-Forced - Immediate | 100-Fossil-Steam
1510 | Flue gas ducts (except recirculation) | Boiler | Boiler Air and Gas Systems | D1 | Forced - Immediate | 2016 | Coal | CC | 100 | Fossil-Steam | WECC | Off-Peak | 341.25 | 63 | 1 | 1 | 1510-Flue gas ducts (except recirculation) | D1-Forced - Immediate | 100-Fossil-Steam
1510 | Flue gas ducts (except recirculation) | Boiler | Boiler Air and Gas Systems | D1 | Forced - Immediate | 2016 | Coal | CC | 100 | Fossil-Steam | WECC | Off-Peak | 351.9999 | 165 | 1 | 1 | 1510-Flue gas ducts (except recirculation) | D1-Forced - Immediate | 100-Fossil-Steam
1510 | Flue gas ducts (except recirculation) | Boiler | Boiler Air and Gas Systems | D1 | Forced - Immediate | 2016 | Coal | LI | 100 | Fossil-Steam | TRE | Off-Peak | 332 | 83 | 1 | 1 | 1510-Flue gas ducts (except recirculation) | D1-Forced - Immediate | 100-Fossil-Steam
1510 | Flue gas ducts (except recirculation) | Boiler | Boiler Air and Gas Systems | D1 | Forced - Immediate | 2016 | Coal | LI | 100 | Fossil-Steam | TRE | Off-Peak | 26798.6666 | 80 | 1 | 1 | 1510-Flue gas ducts (except recirculation) | D1-Forced - Immediate | 100-Fossil-Steam
1510 | Flue gas ducts (except recirculation) | Boiler | Boiler Air and Gas Systems | D1 | Forced - Immediate | 2016 | Coal | LI | 100 | Fossil-Steam | TRE | Summer | 539.8333 | 10 | 1 | 1 | 1510-Flue gas ducts (except recirculation) | D1-Forced - Immediate | 100-Fossil-Steam
1510 | Flue gas ducts (except recirculation) | Boiler | Boiler Air and Gas Systems | D1 | Forced - Immediate | 2016 | Coal | CC | 100 | Fossil-Steam | RFC | Off-Peak | 19.95 | 3 | 1 | 1 | 1510-Flue gas ducts (except recirculation) | D1-Forced - Immediate | 100-Fossil-Steam
1510 | Flue gas ducts (except recirculation) | Boiler | Boiler Air and Gas Systems | D1 | Forced - Immediate | 2016 | Coal | CC | 100 | Fossil-Steam | WECC | Off-Peak | 87.3999 | 114 | 1 | 1 | 1510-Flue gas ducts (except recirculation) | D1-Forced - Immediate | 100-Fossil-Steam
1510 | Flue gas ducts (except recirculation) | Boiler | Boiler Air and Gas Systems | D1 | Forced - Immediate | 2016 | Coal | CC | 100 | Fossil-Steam | WECC | Off-Peak | 188.7999 | 177 | 1 | 1 | 1510-Flue gas ducts (except recirculation) | D1-Forced - Immediate | 100-Fossil-Steam
1510 | Flue gas ducts (except recirculation) | Boiler | Boiler Air and Gas Systems | D1 | Forced - Immediate | 2016 | Coal | CC | 100 | Fossil-Steam | SERC | Summer | 239.5833 | 25 | 1 | 1 | 1510-Flue gas ducts (except recirculation) | D1-Forced - Immediate | 100-Fossil-Steam
1510 | Flue gas ducts (except recirculation) | Boiler | Boiler Air and Gas Systems | D1 | Forced - Immediate | 2016 | Coal | CC | 100 | Fossil-Steam | WECC | Summer | 303.4 | 148 | 1 | 1 | 1510-Flue gas ducts (except recirculation) | D1-Forced - Immediate | 100-Fossil-Steam
1510 | Flue gas ducts (except recirculation) | Boiler | Boiler Air and Gas Systems | D1 | Forced - Immediate | 2016 | Coal | CC | 100 | Fossil-Steam | WECC | Summer | 369.2332 | 209 | 1 | 1 | 1510-Flue gas ducts (except recirculation) | D1-Forced - Immediate | 100-Fossil-Steam
1510 | Flue gas ducts (except recirculation) | Boiler | Boiler Air and Gas Systems | D1 | Forced - Immediate | 2016 | Coal | CC | 100 | Fossil-Steam | WECC | Summer | 691.2 | 128 | 1 | 1 | 1510-Flue gas ducts (except recirculation) | D1-Forced - Immediate | 100-Fossil-Steam
1510 | Flue gas ducts (except recirculation) | Boiler | Boiler Air and Gas Systems | D1 | Forced - Immediate | 2016 | Coal | LI | 100 | Fossil-Steam | TRE | Off-Peak | 408 | 12 | 1 | 1 | 1510-Flue gas ducts (except recirculation) | D1-Forced - Immediate | 100-Fossil-Steam
1510 | Flue gas ducts (except recirculation) | Boiler | Boiler Air and Gas Systems | D1 | Forced - Immediate | 2016 | Coal | LI | 100 | Fossil-Steam | TRE | Off-Peak | 1498 | 107 | 1 | 1 | 1510-Flue gas ducts (except recirculation) | D1-Forced - Immediate | 100-Fossil-Steam
1510 | Flue gas ducts (except recirculation) | Boiler | Boiler Air and Gas Systems | D1 | Forced - Immediate | 2016 | Coal | LI | 100 | Fossil-Steam | TRE | Off-Peak | 43978.9666 | 61 | 1 | 1 | 1510-Flue gas ducts (except recirculation) | D1-Forced - Immediate | 100-Fossil-Steam
1510 | Flue gas ducts (except recirculation) | Boiler | Boiler Air and Gas Systems | D1 | Forced - Immediate | 2016 | Coal | LI | 100 | Fossil-Steam | TRE | Winter | 700 | 25 | 1 | 1 | 1510-Flue gas ducts (except recirculation) | D1-Forced - Immediate | 100-Fossil-Steam
1510 | Flue gas ducts (except recirculation) | Boiler | Boiler Air and Gas Systems | D1 | Forced - Immediate | 2016 | Coal | LI | 100 | Fossil-Steam | TRE | Winter | 1248 | 26 | 1 | 1 | 1510-Flue gas ducts (except recirculation) | D1-Forced - Immediate | 100-Fossil-Steam
1510 | Flue gas ducts (except recirculation) | Boiler | Boiler Air and Gas Systems | D1 | Forced - Immediate | 2016 | Coal | LI | 100 | Fossil-Steam | TRE | Winter | 46465.65 | 81 | 1 | 1 | 1510-Flue gas ducts (except recirculation) | D1-Forced - Immediate | 100-Fossil-Steam
1510 | Flue gas ducts (except recirculation) | Boiler | Boiler Air and Gas Systems | D1 | Forced - Immediate | 2016 | Coal | CC | 100 | Fossil-Steam | RFC | Off-Peak | 35.0667 | 8 | 1 | 1 | 1510-Flue gas ducts (except recirculation) | D1-Forced - Immediate | 100-Fossil-Steam
1510 | Flue gas ducts (except recirculation) | Boiler | Boiler Air and Gas Systems | D1 | Forced - Immediate | 2016 | Coal | CC | 100 | Fossil-Steam | WECC | Off-Peak | 155.1 | 141 | 1 | 1 | 1510-Flue gas ducts (except recirculation) | D1-Forced - Immediate | 100-Fossil-Steam
1510 | Flue gas ducts (except recirculation) | Boiler | Boiler Air and Gas Systems | D1 | Forced - Immediate | 2016 | Coal | CC | 100 | Fossil-Steam | WECC | Summer | 37.1 | 21 | 1 | 1 | 1510-Flue gas ducts (except recirculation) | D1-Forced - Immediate | 100-Fossil-Steam
1510 | Flue gas ducts (except recirculation) | Boiler | Boiler Air and Gas Systems | D1 | Forced - Immediate | 2016 | Coal | CC | 100 | Fossil-Steam | WECC | Summer | 99.6 | 72 | 1 | 1 | 1510-Flue gas ducts (except recirculation) | D1-Forced - Immediate | 100-Fossil-Steam
1510 | Flue gas ducts (except recirculation) | Boiler | Boiler Air and Gas Systems | D1 | Forced - Immediate | 2016 | Coal | CC | 100 | Fossil-Steam | WECC | Summer | 221.8332 | 242 | 1 | 1 | 1510-Flue gas ducts (except recirculation) | D1-Forced - Immediate | 100-Fossil-Steam
1510 | Flue gas ducts (except recirculation) | Boiler | Boiler Air and Gas Systems | D1 | Forced - Immediate | 2016 | Coal | CC | 100 | Fossil-Steam | WECC | Summer | 256.0666 | 167 | 1 | 1 | 1510-Flue gas ducts (except recirculation) | D1-Forced - Immediate | 100-Fossil-Steam
1510 | Flue gas ducts (except recirculation) | Boiler | Boiler Air and Gas Systems | D1 | Forced - Immediate | 2016 | Coal | CC | 100 | Fossil-Steam | WECC | Summer | 297.6 | 96 | 1 | 1 | 1510-Flue gas ducts (except recirculation) | D1-Forced - Immediate | 100-Fossil-Steam
1510 | Flue gas ducts (except recirculation) | Boiler | Boiler Air and Gas Systems | D1 | Forced - Immediate | 2016 | Coal | CC | 100 | Fossil-Steam | WECC | Summer | 326.1666 | 103 | 1 | 1 | 1510-Flue gas ducts (except recirculation) | D1-Forced - Immediate | 100-Fossil-Steam
1510 | Flue gas ducts (except recirculation) | Boiler | Boiler Air and Gas Systems | D1 | Forced - Immediate | 2016 | Coal | LI | 100 | Fossil-Steam | TRE | Off-Peak | 54 | 18 | 1 | 1 | 1510-Flue gas ducts (except recirculation) | D1-Forced - Immediate | 100-Fossil-Steam
1510 | Flue gas ducts (except recirculation) | Boiler | Boiler Air and Gas Systems | D1 | Forced - Immediate | 2016 | Coal | LI | 100 | Fossil-Steam | TRE | Off-Peak | 60 | 10 | 1 | 1 | 1510-Flue gas ducts (except recirculation) | D1-Forced - Immediate | 100-Fossil-Steam
1510 | Flue gas ducts (except recirculation) | Boiler | Boiler Air and Gas Systems | D1 | Forced - Immediate | 2016 | Coal | LI | 100 | Fossil-Steam | TRE | Summer | 80 | 10 | 1 | 1 | 1510-Flue gas ducts (except recirculation) | D1-Forced - Immediate | 100-Fossil-Steam
1510 | Flue gas ducts (except recirculation) | Boiler | Boiler Air and Gas Systems | D1 | Forced - Immediate | 2016 | Coal | LI | 100 | Fossil-Steam | TRE | Summer | 180 | 15 | 1 | 1 | 1510-Flue gas ducts (except recirculation) | D1-Forced - Immediate | 100-Fossil-Steam
1510 | Flue gas ducts (except recirculation) | Boiler | Boiler Air and Gas Systems | D1 | Forced - Immediate | 2016 | Coal | LI | 100 | Fossil-Steam | TRE | Summer | 3183.9166 | 65 | 1 | 1 | 1510-Flue gas ducts (except recirculation) | D1-Forced - Immediate | 100-Fossil-Steam
1510 | Flue gas ducts (except recirculation) | Boiler | Boiler Air and Gas Systems | D1 | Forced - Immediate | 2016 | Coal | LI | 100 | Fossil-Steam | TRE | Summer | 22344.3167 | 41 | 1 | 1 | 1510-Flue gas ducts (except recirculation) | D1-Forced - Immediate | 100-Fossil-Steam
1510 | Flue gas ducts (except recirculation) | Boiler | Boiler Air and Gas Systems | D1 | Forced - Immediate | 2016 | Coal | LI | 100 | Fossil-Steam | TRE | Summer | 41759.0333 | 58 | 1 | 1 | 1510-Flue gas ducts (except recirculation) | D1-Forced - Immediate | 100-Fossil-Steam
1510 | Flue gas ducts (except recirculation) | Boiler | Boiler Air and Gas Systems | D1 | Forced - Immediate | 2016 | Coal | CC | 100 | Fossil-Steam | WECC | Off-Peak | 56.6666 | 40 | 1 | 1 | 1510-Flue gas ducts (except recirculation) | D1-Forced - Immediate | 100-Fossil-Steam
1510 | Flue gas ducts (except recirculation) | Boiler | Boiler Air and Gas Systems | D1 | Forced - Immediate | 2016 | Coal | CC | 100 | Fossil-Steam | WECC | Off-Peak | 1008.7 | 154 | 1 | 1 | 1510-Flue gas ducts (except recirculation) | D1-Forced - Immediate | 100-Fossil-Steam
1510 | Flue gas ducts (except recirculation) | Boiler | Boiler Air and Gas Systems | D1 | Forced - Immediate | 2016 | Coal | CC | 100 | Fossil-Steam | WECC | Summer | 718.8333 | 190 | 1 | 1 | 1510-Flue gas ducts (except recirculation) | D1-Forced - Immediate | 100-Fossil-Steam
1510 | Flue gas ducts (except recirculation) | Boiler | Boiler Air and Gas Systems | D1 | Forced - Immediate | 2016 | Coal | CC | 100 | Fossil-Steam | WECC | Summer | 802.75 | 169 | 1 | 1 | 1510-Flue gas ducts (except recirculation) | D1-Forced - Immediate | 100-Fossil-Steam
1510 | Flue gas ducts (except recirculation) | Boiler | Boiler Air and Gas Systems | D1 | Forced - Immediate | 2016 | Coal | CC | 100 | Fossil-Steam | MRO | Winter | 23.8333 | 22 | 1 | 1 | 1510-Flue gas ducts (except recirculation) | D1-Forced - Immediate | 100-Fossil-Steam
1510 | Flue gas ducts (except recirculation) | Boiler | Boiler Air and Gas Systems | D1 | Forced - Immediate | 2016 | Coal | CC | 100 | Fossil-Steam | WECC | Winter | 146.6666 | 176 | 1 | 1 | 1510-Flue gas ducts (except recirculation) | D1-Forced - Immediate | 100-Fossil-Steam
1510 | Flue gas ducts (except recirculation) | Boiler | Boiler Air and Gas Systems | D1 | Forced - Immediate | 2016 | Coal | CC | 100 | Fossil-Steam | SERC | Winter | 407.5 | 15 | 1 | 1 | 1510-Flue gas ducts (except recirculation) | D1-Forced - Immediate | 100-Fossil-Steam
1510 | Flue gas ducts (except recirculation) | Boiler | Boiler Air and Gas Systems | D1 | Forced - Immediate | 2016 | Coal | LI | 100 | Fossil-Steam | TRE | Off-Peak | 120 | 10 | 1 | 1 | 1510-Flue gas ducts (except recirculation) | D1-Forced - Immediate | 100-Fossil-Steam
1510 | Flue gas ducts (except recirculation) | Boiler | Boiler Air and Gas Systems | D1 | Forced - Immediate | 2016 | Coal | LI | 100 | Fossil-Steam | TRE | Off-Peak | 250 | 25 | 1 | 1 | 1510-Flue gas ducts (except recirculation) | D1-Forced - Immediate | 100-Fossil-Steam
1510 | Flue gas ducts (except recirculation) | Boiler | Boiler Air and Gas Systems | D1 | Forced - Immediate | 2016 | Coal | LI | 100 | Fossil-Steam | TRE | Off-Peak | 335.65 | 21 | 1 | 1 | 1510-Flue gas ducts (except recirculation) | D1-Forced - Immediate | 100-Fossil-Steam
1510 | Flue gas ducts (except recirculation) | Boiler | Boiler Air and Gas Systems | D1 | Forced - Immediate | 2016 | Oil | OO | 100 | Fossil-Steam | RFC | Summer | 160.2 | 17.8 | 1 | 1 | 1510-Flue gas ducts (except recirculation) | D1-Forced - Immediate | 100-Fossil-Steam
1510 | Flue gas ducts (except recirculation) | Boiler | Boiler Air and Gas Systems | D1 | Forced - Immediate | 2016 | Coal | CC | 100 | Fossil-Steam | WECC | Off-Peak | 66.75 | 89 | 1 | 1 | 1510-Flue gas ducts (except recirculation) | D1-Forced - Immediate | 100-Fossil-Steam
1510 | Flue gas ducts (except recirculation) | Boiler | Boiler Air and Gas Systems | D1 | Forced - Immediate | 2016 | Coal | CC | 100 | Fossil-Steam | WECC | Off-Peak | 69.7 | 102 | 1 | 1 | 1510-Flue gas ducts (except recirculation) | D1-Forced - Immediate | 100-Fossil-Steam
1510 | Flue gas ducts (except recirculation) | Boiler | Boiler Air and Gas Systems | D1 | Forced - Immediate | 2016 | Coal | CC | 100 | Fossil-Steam | WECC | Winter | 11.7332 | 176 | 1 | 1 | 1510-Flue gas ducts (except recirculation) | D1-Forced - Immediate | 100-Fossil-Steam
1510 | Flue gas ducts (except recirculation) | Boiler | Boiler Air and Gas Systems | D1 | Forced - Immediate | 2016 | Coal | CC | 100 | Fossil-Steam | RFC | Winter | 2651 | 15 | 1 | 1 | 1510-Flue gas ducts (except recirculation) | D1-Forced - Immediate | 100-Fossil-Steam
1510 | Flue gas ducts (except recirculation) | Boiler | Boiler Air and Gas Systems | D1 | Forced - Immediate | 2016 | Coal | LI | 100 | Fossil-Steam | TRE | Off-Peak | 80 | 10 | 1 | 1 | 1510-Flue gas ducts (except recirculation) | D1-Forced - Immediate | 100-Fossil-Steam
1510 | Flue gas ducts (except recirculation) | Boiler | Boiler Air and Gas Systems | D1 | Forced - Immediate | 2016 | Coal | LI | 100 | Fossil-Steam | TRE | Off-Peak | 1044 | 87 | 1 | 1 | 1510-Flue gas ducts (except recirculation) | D1-Forced - Immediate | 100-Fossil-Steam
1510 | Flue gas ducts (except recirculation) | Boiler | Boiler Air and Gas Systems | D1 | Forced - Immediate | 2016 | Coal | LI | 100 | Fossil-Steam | TRE | Off-Peak | 2057.8166 | 71 | 1 | 1 | 1510-Flue gas ducts (except recirculation) | D1-Forced - Immediate | 100-Fossil-Steam
1510 | Flue gas ducts (except recirculation) | Boiler | Boiler Air and Gas Systems | D1 | Forced - Immediate | 2016 | Coal | LI | 100 | Fossil-Steam | TRE | Summer | 0 | 0 | 1 | 1 | 1510-Flue gas ducts (except recirculation) | D1-Forced - Immediate | 100-Fossil-Steam
1510 | Flue gas ducts (except recirculation) | Boiler | Boiler Air and Gas Systems | D1 | Forced - Immediate | 2016 | Coal | LI | 100 | Fossil-Steam | TRE | Summer | 26638.7666 | 37 | 1 | 1 | 1510-Flue gas ducts (except recirculation) | D1-Forced - Immediate | 100-Fossil-Steam
1510 | Flue gas ducts (except recirculation) | Boiler | Boiler Air and Gas Systems | D1 | Forced - Immediate | 2016 | Coal | LI | 100 | Fossil-Steam | TRE | Winter | 279.3333 | 40 | 1 | 1 | 1510-Flue gas ducts (except recirculation) | D1-Forced - Immediate | 100-Fossil-Steam
1510 | Flue gas ducts (except recirculation) | Boiler | Boiler Air and Gas Systems | U1 | Forced - Immediate | 2016 | Coal | CC | 810 | Multi-boiler/Multi-turbine | SERC | Summer | 49546.3664 | 698 | 1 | 1 | 1510-Flue gas ducts (except recirculation) | U1-Forced - Immediate | 810-Multi-boiler/Multi-turbine
1512 | Flue gas expansion joints | Boiler | Boiler Air and Gas Systems | D1 | Forced - Immediate | 2016 | Coal | CC | 100 | Fossil-Steam | NPCC | Winter | 741.52 | 18.6 | 1 | 1 | 1512-Flue gas expansion joints | D1-Forced - Immediate | 100-Fossil-Steam
1512 | Flue gas expansion joints | Boiler | Boiler Air and Gas Systems | D1 | Forced - Immediate | 2016 | Coal | CC | 100 | Fossil-Steam | NPCC | Off-Peak | 5688.3283 | 4.9 | 1 | 1 | 1512-Flue gas expansion joints | D1-Forced - Immediate | 100-Fossil-Steam
1512 | Flue gas expansion joints | Boiler | Boiler Air and Gas Systems | D1 | Forced - Immediate | 2016 | Coal | CC | 100 | Fossil-Steam | NPCC | Summer | 14.455 | 4.9 | 1 | 1 | 1512-Flue gas expansion joints | D1-Forced - Immediate | 100-Fossil-Steam
1512 | Flue gas expansion joints | Boiler | Boiler Air and Gas Systems | D1 | Forced - Immediate | 2016 | Coal | CC | 100 | Fossil-Steam | NPCC | Summer | 98.2817 | 10.9 | 1 | 1 | 1512-Flue gas expansion joints | D1-Forced - Immediate | 100-Fossil-Steam
1512 | Flue gas expansion joints | Boiler | Boiler Air and Gas Systems | D1 | Forced - Immediate | 2016 | Coal | CC | 100 | Fossil-Steam | NPCC | Summer | 171.13 | 10.9 | 1 | 1 | 1512-Flue gas expansion joints | D1-Forced - Immediate | 100-Fossil-Steam
1512 | Flue gas expansion joints | Boiler | Boiler Air and Gas Systems | D1 | Forced - Immediate | 2016 | Coal | CC | 100 | Fossil-Steam | SERC | Summer | 788.1333 | 184 | 1 | 1 | 1512-Flue gas expansion joints | D1-Forced - Immediate | 100-Fossil-Steam
1512 | Flue gas expansion joints | Boiler | Boiler Air and Gas Systems | D1 | Forced - Immediate | 2016 | Coal | CC | 100 | Fossil-Steam | WECC | Summer | 1227.2666 | 164 | 1 | 1 | 1512-Flue gas expansion joints | D1-Forced - Immediate | 100-Fossil-Steam
1512 | Flue gas expansion joints | Boiler | Boiler Air and Gas Systems | D1 | Forced - Immediate | 2016 | Coal | CC | 100 | Fossil-Steam | NPCC | Winter | 476.47 | 18.6 | 1 | 1 | 1512-Flue gas expansion joints | D1-Forced - Immediate | 100-Fossil-Steam
1512 | Flue gas expansion joints | Boiler | Boiler Air and Gas Systems | D1 | Forced - Immediate | 2016 | Coal | CC | 100 | Fossil-Steam | NPCC | Winter | 898.38 | 18.6 | 1 | 1 | 1512-Flue gas expansion joints | D1-Forced - Immediate | 100-Fossil-Steam
1512 | Flue gas expansion joints | Boiler | Boiler Air and Gas Systems | D1 | Forced - Immediate | 2016 | Coal | CC | 100 | Fossil-Steam | NPCC | Winter | 932.17 | 18.6 | 1 | 1 | 1512-Flue gas expansion joints | D1-Forced - Immediate | 100-Fossil-Steam
1512 | Flue gas expansion joints | Boiler | Boiler Air and Gas Systems | D1 | Forced - Immediate | 2016 | Coal | CC | 100 | Fossil-Steam | NPCC | Off-Peak | 9813.475 | 4.9 | 1 | 1 | 1512-Flue gas expansion joints | D1-Forced - Immediate | 100-Fossil-Steam
1512 | Flue gas expansion joints | Boiler | Boiler Air and Gas Systems | D1 | Forced - Immediate | 2016 | Coal | CC | 100 | Fossil-Steam | NPCC | Summer | 30.87 | 4.9 | 1 | 1 | 1512-Flue gas expansion joints | D1-Forced - Immediate | 100-Fossil-Steam
1512 | Flue gas expansion joints | Boiler | Boiler Air and Gas Systems | D1 | Forced - Immediate | 2016 | Coal | CC | 100 | Fossil-Steam | NPCC | Summer | 124.705 | 4.9 | 1 | 1 | 1512-Flue gas expansion joints | D1-Forced - Immediate | 100-Fossil-Steam
1512 | Flue gas expansion joints | Boiler | Boiler Air and Gas Systems | D1 | Forced - Immediate | 2016 | Coal | CC | 100 | Fossil-Steam | NPCC | Winter | 352.78 | 18.6 | 1 | 1 | 1512-Flue gas expansion joints | D1-Forced - Immediate | 100-Fossil-Steam
1512 | Flue gas expansion joints | Boiler | Boiler Air and Gas Systems | D1 | Forced - Immediate | 2016 | Coal | CC | 100 | Fossil-Steam | WECC | Winter | 459.1332 | 194 | 1 | 1 | 1512-Flue gas expansion joints | D1-Forced - Immediate | 100-Fossil-Steam
1512 | Flue gas expansion joints | Boiler | Boiler Air and Gas Systems | D1 | Forced - Immediate | 2016 | Coal | CC | 100 | Fossil-Steam | NPCC | Winter | 1007.5 | 18.6 | 1 | 1 | 1512-Flue gas expansion joints | D1-Forced - Immediate | 100-Fossil-Steam
1512 | Flue gas expansion joints | Boiler | Boiler Air and Gas Systems | D1 | Forced - Immediate | 2016 | Coal | CC | 100 | Fossil-Steam | NPCC | Winter | 1524.58 | 18.6 | 1 | 1 | 1512-Flue gas expansion joints | D1-Forced - Immediate | 100-Fossil-Steam
1512 | Flue gas expansion joints | Boiler | Boiler Air and Gas Systems | U1 | Forced - Immediate | 2016 | Coal | CC | 100 | Fossil-Steam | SERC | Summer | 15119.3664 | 409 | 1 | 1 | 1512-Flue gas expansion joints | U1-Forced - Immediate | 100-Fossil-Steam
1512 | Flue gas expansion joints | Boiler | Boiler Air and Gas Systems | D1 | Forced - Immediate | 2016 | Coal | CC | 100 | Fossil-Steam | RFC | Off-Peak | 14448 | 336 | 1 | 1 | 1512-Flue gas expansion joints | D1-Forced - Immediate | 100-Fossil-Steam
1512 | Flue gas expansion joints | Boiler | Boiler Air and Gas Systems | D1 | Forced - Immediate | 2016 | Coal | CC | 100 | Fossil-Steam | NPCC | Summer | 18.2933 | 4.9 | 1 | 1 | 1512-Flue gas expansion joints | D1-Forced - Immediate | 100-Fossil-Steam
1512 | Flue gas expansion joints | Boiler | Boiler Air and Gas Systems | D1 | Forced - Immediate | 2016 | Coal | CC | 100 | Fossil-Steam | NPCC | Summer | 27.7667 | 4.9 | 1 | 1 | 1512-Flue gas expansion joints | D1-Forced - Immediate | 100-Fossil-Steam
1512 | Flue gas expansion joints | Boiler | Boiler Air and Gas Systems | D1 | Forced - Immediate | 2016 | Coal | CC | 100 | Fossil-Steam | NPCC | Winter | 4.0833 | 4.9 | 1 | 1 | 1512-Flue gas expansion joints | D1-Forced - Immediate | 100-Fossil-Steam
1512 | Flue gas expansion joints | Boiler | Boiler Air and Gas Systems | D3 | Forced - Postponed | 2016 | Coal | CC | 100 | Fossil-Steam | SERC | Winter | 2333.3332 | 200 | 1 | 1 | 1512-Flue gas expansion joints | D3-Forced - Postponed | 100-Fossil-Steam
1512 | Flue gas expansion joints | Boiler | Boiler Air and Gas Systems | U1 | Forced - Immediate | 2016 | Coal | CC | 100 | Fossil-Steam | SERC | Summer | 73703.4994 | 870 | 1 | 1 | 1512-Flue gas expansion joints | U1-Forced - Immediate | 100-Fossil-Steam
1512 | Flue gas expansion joints | Boiler | Boiler Air and Gas Systems | D1 | Forced - Immediate | 2016 | Coal | CC | 100 | Fossil-Steam | NPCC | Off-Peak | 87.2 | 10.9 | 1 | 1 | 1512-Flue gas expansion joints | D1-Forced - Immediate | 100-Fossil-Steam
1512 | Flue gas expansion joints | Boiler | Boiler Air and Gas Systems | D1 | Forced - Immediate | 2016 | Coal | CC | 100 | Fossil-Steam | NPCC | Summer | 28.91 | 4.9 | 1 | 1 | 1512-Flue gas expansion joints | D1-Forced - Immediate | 100-Fossil-Steam
1512 | Flue gas expansion joints | Boiler | Boiler Air and Gas Systems | D1 | Forced - Immediate | 2016 | Coal | CC | 100 | Fossil-Steam | WECC | Summer | 198.4 | 124 | 1 | 1 | 1512-Flue gas expansion joints | D1-Forced - Immediate | 100-Fossil-Steam
1512 | Flue gas expansion joints | Boiler | Boiler Air and Gas Systems | D1 | Forced - Immediate | 2016 | Coal | CC | 100 | Fossil-Steam | RFC | Summer | 3985.8 | 292 | 1 | 1 | 1512-Flue gas expansion joints | D1-Forced - Immediate | 100-Fossil-Steam
1512 | Flue gas expansion joints | Boiler | Boiler Air and Gas Systems | D1 | Forced - Immediate | 2016 | Coal | CC | 100 | Fossil-Steam | NPCC | Winter | 1469.71 | 18.6 | 1 | 1 | 1512-Flue gas expansion joints | D1-Forced - Immediate | 100-Fossil-Steam
1512 | Flue gas expansion joints | Boiler | Boiler Air and Gas Systems | D1 | Forced - Immediate | 2016 | Coal | CC | 100 | Fossil-Steam | NPCC | Winter | 1753.05 | 18.6 | 1 | 1 | 1512-Flue gas expansion joints | D1-Forced - Immediate | 100-Fossil-Steam
1512 | Flue gas expansion joints | Boiler | Boiler Air and Gas Systems | D1 | Forced - Immediate | 2016 | Coal | CC | 100 | Fossil-Steam | NPCC | Winter | 3839.97 | 18.6 | 1 | 1 | 1512-Flue gas expansion joints | D1-Forced - Immediate | 100-Fossil-Steam
1512 | Flue gas expansion joints | Boiler | Boiler Air and Gas Systems | D1 | Forced - Immediate | 2016 | Coal | CC | 100 | Fossil-Steam | WECC | Off-Peak | 775 | 124 | 1 | 1 | 1512-Flue gas expansion joints | D1-Forced - Immediate | 100-Fossil-Steam
1512 | Flue gas expansion joints | Boiler | Boiler Air and Gas Systems | D1 | Forced - Immediate | 2016 | Coal | CC | 100 | Fossil-Steam | NPCC | Off-Peak | 1411.2 | 4.9 | 1 | 1 | 1512-Flue gas expansion joints | D1-Forced - Immediate | 100-Fossil-Steam
1512 | Flue gas expansion joints | Boiler | Boiler Air and Gas Systems | D1 | Forced - Immediate | 2016 | Coal | CC | 100 | Fossil-Steam | NPCC | Summer | 35.3617 | 4.9 | 1 | 1 | 1512-Flue gas expansion joints | D1-Forced - Immediate | 100-Fossil-Steam
1512 | Flue gas expansion joints | Boiler | Boiler Air and Gas Systems | D1 | Forced - Immediate | 2016 | Coal | CC | 100 | Fossil-Steam | NPCC | Summer | 2289.9083 | 10.9 | 1 | 1 | 1512-Flue gas expansion joints | D1-Forced - Immediate | 100-Fossil-Steam
1512 | Flue gas expansion joints | Boiler | Boiler Air and Gas Systems | U1 | Forced - Immediate | 2016 | Coal | CC | 100 | Fossil-Steam | RFC | Off-Peak | 8678.4997 | 510 | 1 | 1 | 1512-Flue gas expansion joints | U1-Forced - Immediate | 100-Fossil-Steam
1512 | Flue gas expansion joints | Boiler | Boiler Air and Gas Systems | U1 | Forced - Immediate | 2016 | Coal | CC | 100 | Fossil-Steam | SERC | Winter | 43583.13 | 815.4 | 1 | 1 | 1512-Flue gas expansion joints | U1-Forced - Immediate | 100-Fossil-Steam
1512 | Flue gas expansion joints | Boiler | Boiler Air and Gas Systems | U1 | Forced - Immediate | 2016 | Gas | GG | 100 | Fossil-Steam | SERC | Summer | 67304.4499 | 213 | 1 | 1 | 1512-Flue gas expansion joints | U1-Forced - Immediate | 100-Fossil-Steam
1512 | Flue gas expansion joints | Boiler | Boiler Air and Gas Systems | D1 | Forced - Immediate | 2016 | Coal | CC | 100 | Fossil-Steam | NPCC | Summer | 57.1667 | 4.9 | 1 | 1 | 1512-Flue gas expansion joints | D1-Forced - Immediate | 100-Fossil-Steam
1512 | Flue gas expansion joints | Boiler | Boiler Air and Gas Systems | D1 | Forced - Immediate | 2016 | Coal | CC | 100 | Fossil-Steam | NPCC | Summer | 123.8882 | 200.9 | 1 | 1 | 1512-Flue gas expansion joints | D1-Forced - Immediate | 100-Fossil-Steam
1512 | Flue gas expansion joints | Boiler | Boiler Air and Gas Systems | D1 | Forced - Immediate | 2016 | Coal | CC | 100 | Fossil-Steam | NPCC | Summer | 248.52 | 10.9 | 1 | 1 | 1512-Flue gas expansion joints | D1-Forced - Immediate | 100-Fossil-Steam
1512 | Flue gas expansion joints | Boiler | Boiler Air and Gas Systems | D1 | Forced - Immediate | 2016 | Coal | CC | 100 | Fossil-Steam | NPCC | Summer | 458.15 | 4.9 | 1 | 1 | 1512-Flue gas expansion joints | D1-Forced - Immediate | 100-Fossil-Steam
1512 | Flue gas expansion joints | Boiler | Boiler Air and Gas Systems | D1 | Forced - Immediate | 2016 | Coal | CC | 100 | Fossil-Steam | NPCC | Winter | 22377.66 | 18.6 | 1 | 1 | 1512-Flue gas expansion joints | D1-Forced - Immediate | 100-Fossil-Steam
1512 | Flue gas expansion joints | Boiler | Boiler Air and Gas Systems | D3 | Forced - Postponed | 2016 | Coal | CC | 100 | Fossil-Steam | RFC | Off-Peak | 6001 | 353 | 1 | 1 | 1512-Flue gas expansion joints | D3-Forced - Postponed | 100-Fossil-Steam
1512 | Flue gas expansion joints | Boiler | Boiler Air and Gas Systems | D1 | Forced - Immediate | 2016 | Coal | CC | 100 | Fossil-Steam | NPCC | Off-Peak | 261.6 | 10.9 | 1 | 1 | 1512-Flue gas expansion joints | D1-Forced - Immediate | 100-Fossil-Steam
1512 | Flue gas expansion joints | Boiler | Boiler Air and Gas Systems | D1 | Forced - Immediate | 2016 | Coal | CC | 100 | Fossil-Steam | NPCC | Off-Peak | 8809.27 | 18.6 | 1 | 1 | 1512-Flue gas expansion joints | D1-Forced - Immediate | 100-Fossil-Steam
1512 | Flue gas expansion joints | Boiler | Boiler Air and Gas Systems | D1 | Forced - Immediate | 2016 | Coal | CC | 100 | Fossil-Steam | NPCC | Summer | 10725.6 | 10.9 | 1 | 1 | 1512-Flue gas expansion joints | D1-Forced - Immediate | 100-Fossil-Steam
1512 | Flue gas expansion joints | Boiler | Boiler Air and Gas Systems | D1 | Forced - Immediate | 2016 | Coal | CC | 100 | Fossil-Steam | NPCC | Winter | 16.6 | 24.9 | 1 | 1 | 1512-Flue gas expansion joints | D1-Forced - Immediate | 100-Fossil-Steam
1512 | Flue gas expansion joints | Boiler | Boiler Air and Gas Systems | D1 | Forced - Immediate | 2016 | Coal | CC | 100 | Fossil-Steam | NPCC | Winter | 50.8783 | 4.9 | 1 | 1 | 1512-Flue gas expansion joints | D1-Forced - Immediate | 100-Fossil-Steam
1512 | Flue gas expansion joints | Boiler | Boiler Air and Gas Systems | D1 | Forced - Immediate | 2016 | Gas | GG | 100 | Fossil-Steam | SERC | Summer | 38518.0999 | 138 | 1 | 1 | 1512-Flue gas expansion joints | D1-Forced - Immediate | 100-Fossil-Steam
1512 | Flue gas expansion joints | Boiler | Boiler Air and Gas Systems | D1 | Forced - Immediate | 2016 | Coal | OS | 800 | Miscellaneous | NPCC | Off-Peak | 2132 | 26 | 1 | 1 | 1512-Flue gas expansion joints | D1-Forced - Immediate | 800-Miscellaneous
1520 | Flue gas dampers (except recirculation) | Boiler | Boiler Air and Gas Systems | D1 | Forced - Immediate | 2016 | Coal | CC | 100 | Fossil-Steam | RFC | Off-Peak | 1867.25 | 385 | 1 | 1 | 1520-Flue gas dampers (except recirculation) | D1-Forced - Immediate | 100-Fossil-Steam
1520 | Flue gas dampers (except recirculation) | Boiler | Boiler Air and Gas Systems | D1 | Forced - Immediate | 2016 | Coal | CC | 100 | Fossil-Steam | RFC | Off-Peak | 2931.5 | 39 | 1 | 1 | 1520-Flue gas dampers (except recirculation) | D1-Forced - Immediate | 100-Fossil-Steam
1520 | Flue gas dampers (except recirculation) | Boiler | Boiler Air and Gas Systems | D1 | Forced - Immediate | 2016 | Coal | CC | 100 | Fossil-Steam | SERC | Summer | 120.6665 | 181 | 1 | 1 | 1520-Flue gas dampers (except recirculation) | D1-Forced - Immediate | 100-Fossil-Steam
1520 | Flue gas dampers (except recirculation) | Boiler | Boiler Air and Gas Systems | D2 | Forced - Delayed | 2016 | Coal | CC | 100 | Fossil-Steam | RFC | Summer | 418.6 | 32.2 | 1 | 1 | 1520-Flue gas dampers (except recirculation) | D2-Forced - Delayed | 100-Fossil-Steam
1520 | Flue gas dampers (except recirculation) | Boiler | Boiler Air and Gas Systems | D2 | Forced - Delayed | 2016 | Coal | CC | 100 | Fossil-Steam | RFC | Winter | 5009.9999 | 180 | 1 | 1 | 1520-Flue gas dampers (except recirculation) | D2-Forced - Delayed | 100-Fossil-Steam
1520 | Flue gas dampers (except recirculation) | Boiler | Boiler Air and Gas Systems | D1 | Forced - Immediate | 2016 | Coal | CC | 100 | Fossil-Steam | RFC | Off-Peak | 1310 | 60 | 1 | 1 | 1520-Flue gas dampers (except recirculation) | D1-Forced - Immediate | 100-Fossil-Steam
1520 | Flue gas dampers (except recirculation) | Boiler | Boiler Air and Gas Systems | D1 | Forced - Immediate | 2016 | Coal | CC | 100 | Fossil-Steam | RFC | Summer | 109.005 | 167.7 | 1 | 1 | 1520-Flue gas dampers (except recirculation) | D1-Forced - Immediate | 100-Fossil-Steam
1520 | Flue gas dampers (except recirculation) | Boiler | Boiler Air and Gas Systems | D1 | Forced - Immediate | 2016 | Coal | CC | 100 | Fossil-Steam | RFC | Off-Peak | 532.6667 | 47 | 1 | 1 | 1520-Flue gas dampers (except recirculation) | D1-Forced - Immediate | 100-Fossil-Steam
1520 | Flue gas dampers (except recirculation) | Boiler | Boiler Air and Gas Systems | D1 | Forced - Immediate | 2016 | Coal | CC | 100 | Fossil-Steam | RFC | Winter | 99.5666 | 103 | 1 | 1 | 1520-Flue gas dampers (except recirculation) | D1-Forced - Immediate | 100-Fossil-Steam
1520 | Flue gas dampers (except recirculation) | Boiler | Boiler Air and Gas Systems | D1 | Forced - Immediate | 2016 | Coal | CC | 100 | Fossil-Steam | SERC | Summer | 149.85 | 81 | 1 | 1 | 1520-Flue gas dampers (except recirculation) | D1-Forced - Immediate | 100-Fossil-Steam
1520 | Flue gas dampers (except recirculation) | Boiler | Boiler Air and Gas Systems | D1 | Forced - Immediate | 2016 | Coal | CC | 100 | Fossil-Steam | WECC | Summer | 442.5 | 150 | 1 | 1 | 1520-Flue gas dampers (except recirculation) | D1-Forced - Immediate | 100-Fossil-Steam
1520 | Flue gas dampers (except recirculation) | Boiler | Boiler Air and Gas Systems | U2 | Forced - Delayed | 2016 | Coal | CC | 100 | Fossil-Steam | WECC | Winter | 60126.8998 | 531 | 1 | 1 | 1520-Flue gas dampers (except recirculation) | U2-Forced - Delayed | 100-Fossil-Steam
1520 | Flue gas dampers (except recirculation) | Boiler | Boiler Air and Gas Systems | D1 | Forced - Immediate | 2016 | Coal | CC | 100 | Fossil-Steam | MRO | Off-Peak | 5565.5832 | 245 | 1 | 1 | 1520-Flue gas dampers (except recirculation) | D1-Forced - Immediate | 100-Fossil-Steam
1530 | Other flue gas problems | Boiler | Boiler Air and Gas Systems | D1 | Forced - Immediate | 2016 | Coal | CC | 100 | Fossil-Steam | WECC | Off-Peak | 119.5 | 2 | 1 | 1 | 1530-Other flue gas problems | D1-Forced - Immediate | 100-Fossil-Steam
1530 | Other flue gas problems | Boiler | Boiler Air and Gas Systems | D1 | Forced - Immediate | 2016 | Coal | CC | 100 | Fossil-Steam | NPCC | Off-Peak | 50667.5433 | 75.4 | 1 | 1 | 1530-Other flue gas problems | D1-Forced - Immediate | 100-Fossil-Steam
1530 | Other flue gas problems | Boiler | Boiler Air and Gas Systems | D1 | Forced - Immediate | 2016 | Coal | CC | 100 | Fossil-Steam | RFC | Summer | 11.6667 | 10 | 1 | 1 | 1530-Other flue gas problems | D1-Forced - Immediate | 100-Fossil-Steam
1530 | Other flue gas problems | Boiler | Boiler Air and Gas Systems | D1 | Forced - Immediate | 2016 | Coal | CC | 100 | Fossil-Steam | MRO | Winter | 47.1 | 18 | 1 | 1 | 1530-Other flue gas problems | D1-Forced - Immediate | 100-Fossil-Steam
1530 | Other flue gas problems | Boiler | Boiler Air and Gas Systems | D1 | Forced - Immediate | 2016 | Coal | CC | 100 | Fossil-Steam | RFC | Winter | 290 | 58 | 1 | 1 | 1530-Other flue gas problems | D1-Forced - Immediate | 100-Fossil-Steam
1530 | Other flue gas problems | Boiler | Boiler Air and Gas Systems | U1 | Forced - Immediate | 2016 | Coal | CC | 100 | Fossil-Steam | SERC | Summer | 45.524 | 71.88 | 1 | 1 | 1530-Other flue gas problems | U1-Forced - Immediate | 100-Fossil-Steam
1530 | Other flue gas problems | Boiler | Boiler Air and Gas Systems | U1 | Forced - Immediate | 2016 | Gas | GG | 100 | Fossil-Steam | SERC | Off-Peak | 965333 | 437 | 1 | 1 | 1530-Other flue gas problems | U1-Forced - Immediate | 100-Fossil-Steam
1530 | Other flue gas problems | Boiler | Boiler Air and Gas Systems | D1 | Forced - Immediate | 2016 | Coal | CC | 100 | Fossil-Steam | NPCC | Summer | 397.4166 | 50.2 | 1 | 1 | 1530-Other flue gas problems | D1-Forced - Immediate | 100-Fossil-Steam
1530 | Other flue gas problems | Boiler | Boiler Air and Gas Systems | D1 | Forced - Immediate | 2016 | Coal | CC | 100 | Fossil-Steam | RFC | Summer | 806.6667 | 10 | 1 | 1 | 1530-Other flue gas problems | D1-Forced - Immediate | 100-Fossil-Steam
1530 | Other flue gas problems | Boiler | Boiler Air and Gas Systems | D1 | Forced - Immediate | 2016 | Coal | CC | 100 | Fossil-Steam | SERC | Summer | 870 | 30 | 1 | 1 | 1530-Other flue gas problems | D1-Forced - Immediate | 100-Fossil-Steam
1530 | Other flue gas problems | Boiler | Boiler Air and Gas Systems | U1 | Forced - Immediate | 2016 | Coal | CC | 100 | Fossil-Steam | WECC | Summer | 1898.9999 | 270 | 1 | 1 | 1530-Other flue gas problems | U1-Forced - Immediate | 100-Fossil-Steam
1530 | Other flue gas problems | Boiler | Boiler Air and Gas Systems | U1 | Forced - Immediate | 2016 | Gas | GG | 100 | Fossil-Steam | SERC | Summer | 116025 | 425 | 1 | 1 | 1530-Other flue gas problems | U1-Forced - Immediate | 100-Fossil-Steam
1530 | Other flue gas problems | Boiler | Boiler Air and Gas Systems | D1 | Forced - Immediate | 2016 | Coal | CC | 100 | Fossil-Steam | SERC | Summer | 112.5 | 75 | 1 | 1 | 1530-Other flue gas problems | D1-Forced - Immediate | 100-Fossil-Steam
1530 | Other flue gas problems | Boiler | Boiler Air and Gas Systems | D1 | Forced - Immediate | 2016 | Coal | CC | 100 | Fossil-Steam | RFC | Summer | 240.5 | 30 | 1 | 1 | 1530-Other flue gas problems | D1-Forced - Immediate | 100-Fossil-Steam
1530 | Other flue gas problems | Boiler | Boiler Air and Gas Systems | D1 | Forced - Immediate | 2016 | Coal | CC | 100 | Fossil-Steam | RFC | Summer | 242 | 22 | 1 | 1 | 1530-Other flue gas problems | D1-Forced - Immediate | 100-Fossil-Steam
1530 | Other flue gas problems | Boiler | Boiler Air and Gas Systems | D1 | Forced - Immediate | 2016 | Coal | CC | 100 | Fossil-Steam | NPCC | Summer | 1791.3033 | 50.2 | 1 | 1 | 1530-Other flue gas problems | D1-Forced - Immediate | 100-Fossil-Steam
1530 | Other flue gas problems | Boiler | Boiler Air and Gas Systems | D1 | Forced - Immediate | 2016 | Coal | CC | 100 | Fossil-Steam | NPCC | Summer | 2025.57 | 50.2 | 1 | 1 | 1530-Other flue gas problems | D1-Forced - Immediate | 100-Fossil-Steam
1530 | Other flue gas problems | Boiler | Boiler Air and Gas Systems | D1 | Forced - Immediate | 2016 | Coal | CC | 100 | Fossil-Steam | RFC | Winter | 79.9227 | 7.31 | 1 | 1 | 1530-Other flue gas problems | D1-Forced - Immediate | 100-Fossil-Steam
1530 | Other flue gas problems | Boiler | Boiler Air and Gas Systems | D1 | Forced - Immediate | 2016 | Coal | CC | 100 | Fossil-Steam | RFC | Off-Peak | 0 | 0 | 1 | 1 | 1530-Other flue gas problems | D1-Forced - Immediate | 100-Fossil-Steam
1530 | Other flue gas problems | Boiler | Boiler Air and Gas Systems | D1 | Forced - Immediate | 2016 | Coal | CC | 100 | Fossil-Steam | RFC | Off-Peak | 26 | 3 | 1 | 1 | 1530-Other flue gas problems | D1-Forced - Immediate | 100-Fossil-Steam
1530 | Other flue gas problems | Boiler | Boiler Air and Gas Systems | D1 | Forced - Immediate | 2016 | Coal | CC | 100 | Fossil-Steam | RFC | Off-Peak | 62.3333 | 5 | 1 | 1 | 1530-Other flue gas problems | D1-Forced - Immediate | 100-Fossil-Steam
1530 | Other flue gas problems | Boiler | Boiler Air and Gas Systems | D1 | Forced - Immediate | 2016 | Coal | CC | 100 | Fossil-Steam | NPCC | Summer | 56.8967 | 20.2 | 1 | 1 | 1530-Other flue gas problems | D1-Forced - Immediate | 100-Fossil-Steam
1530 | Other flue gas problems | Boiler | Boiler Air and Gas Systems | D1 | Forced - Immediate | 2016 | Coal | CC | 100 | Fossil-Steam | MRO | Winter | 138.8332 | 170 | 1 | 1 | 1530-Other flue gas problems | D1-Forced - Immediate | 100-Fossil-Steam
1530 | Other flue gas problems | Boiler | Boiler Air and Gas Systems | D1 | Forced - Immediate | 2016 | Coal | CC | 100 | Fossil-Steam | NPCC | Winter | 56097.6 | 75.4 | 1 | 1 | 1530-Other flue gas problems | D1-Forced - Immediate | 100-Fossil-Steam
1530 | Other flue gas problems | Boiler | Boiler Air and Gas Systems | D1 | Forced - Immediate | 2016 | Coal | OS | 100 | Fossil-Steam | RFC | Off-Peak | 662.0167 | 23 | 1 | 1 | 1530-Other flue gas problems | D1-Forced - Immediate | 100-Fossil-Steam
1530 | Other flue gas problems | Boiler | Boiler Air and Gas Systems | D1 | Forced - Immediate | 2016 | Gas | GG | 100 | Fossil-Steam | MRO | Summer | 349.5998 | 276 | 1 | 1 | 1530-Other flue gas problems | D1-Forced - Immediate | 100-Fossil-Steam
1530 | Other flue gas problems | Boiler | Boiler Air and Gas Systems | D1 | Forced - Immediate | 2016 | Coal | CC | 100 | Fossil-Steam | WECC | Off-Peak | 2488.3153 | 30.37 | 1 | 1 | 1530-Other flue gas problems | D1-Forced - Immediate | 100-Fossil-Steam
1530 | Other flue gas problems | Boiler | Boiler Air and Gas Systems | D1 | Forced - Immediate | 2016 | Coal | CC | 100 | Fossil-Steam | NPCC | Off-Peak | 43430.4 | 75.4 | 1 | 1 | 1530-Other flue gas problems | D1-Forced - Immediate | 100-Fossil-Steam
1530 | Other flue gas problems | Boiler | Boiler Air and Gas Systems | D1 | Forced - Immediate | 2016 | Coal | CC | 100 | Fossil-Steam | RFC | Summer | 330 | 10 | 1 | 1 | 1530-Other flue gas problems | D1-Forced - Immediate | 100-Fossil-Steam
1530 | Other flue gas problems | Boiler | Boiler Air and Gas Systems | D1 | Forced - Immediate | 2016 | Coal | CC | 100 | Fossil-Steam | RFC | Summer | 1342 | 22 | 1 | 1 | 1530-Other flue gas problems | D1-Forced - Immediate | 100-Fossil-Steam
1530 | Other flue gas problems | Boiler | Boiler Air and Gas Systems | D1 | Forced - Immediate | 2016 | Gas | GG | 100 | Fossil-Steam | MRO | Summer | 74.7333 | 59 | 1 | 1 | 1530-Other flue gas problems | D1-Forced - Immediate | 100-Fossil-Steam
1530 | Other flue gas problems | Boiler | Boiler Air and Gas Systems | D2 | Forced - Delayed | 2016 | Coal | CC | 100 | Fossil-Steam | RFC | Summer | 86.1 | 4.1 | 1 | 1 | 1530-Other flue gas problems | D2-Forced - Delayed | 100-Fossil-Steam
1530 | Other flue gas problems | Boiler | Boiler Air and Gas Systems | D1 | Forced - Immediate | 2016 | Coal | CC | 100 | Fossil-Steam | SERC | Off-Peak | 12.25 | 10.5 | 1 | 1 | 1530-Other flue gas problems | D1-Forced - Immediate | 100-Fossil-Steam
1530 | Other flue gas problems | Boiler | Boiler Air and Gas Systems | D1 | Forced - Immediate | 2016 | Coal | CC | 100 | Fossil-Steam | RFC | Summer | 7.0833 | 5 | 1 | 1 | 1530-Other flue gas problems | D1-Forced - Immediate | 100-Fossil-Steam
1530 | Other flue gas problems | Boiler | Boiler Air and Gas Systems | D1 | Forced - Immediate | 2016 | Coal | CC | 100 | Fossil-Steam | RFC | Summer | 280 | 20 | 1 | 1 | 1530-Other flue gas problems | D1-Forced - Immediate | 100-Fossil-Steam
1530 | Other flue gas problems | Boiler | Boiler Air and Gas Systems | D1 | Forced - Immediate | 2016 | Coal | CC | 100 | Fossil-Steam | NPCC | Summer | 1446.8782 | 155.3 | 1 | 1 | 1530-Other flue gas problems | D1-Forced - Immediate | 100-Fossil-Steam
1530 | Other flue gas problems | Boiler | Boiler Air and Gas Systems | D1 | Forced - Immediate | 2016 | Coal | CC | 100 | Fossil-Steam | RFC | Summer | 2662 | 22 | 1 | 1 | 1530-Other flue gas problems | D1-Forced - Immediate | 100-Fossil-Steam
1530 | Other flue gas problems | Boiler | Boiler Air and Gas Systems | D1 | Forced - Immediate | 2016 | Coal | CC | 100 | Fossil-Steam | NPCC | Summer | 7238.4 | 75.4 | 1 | 1 | 1530-Other flue gas problems | D1-Forced - Immediate | 100-Fossil-Steam
1530 | Other flue gas problems | Boiler | Boiler Air and Gas Systems | D1 | Forced - Immediate | 2016 | Coal | CC | 100 | Fossil-Steam | RFC | Winter | 1019.3333 | 88 | 1 | 1 | 1530-Other flue gas problems | D1-Forced - Immediate | 100-Fossil-Steam
1530 | Other flue gas problems | Boiler | Boiler Air and Gas Systems | D1 | Forced - Immediate | 2016 | Coal | CC | 100 | Fossil-Steam | SERC | Summer | 18.6666 | 56 | 1 | 1 | 1530-Other flue gas problems | D1-Forced - Immediate | 100-Fossil-Steam
1530 | Other flue gas problems | Boiler | Boiler Air and Gas Systems | D1 | Forced - Immediate | 2016 | Coal | CC | 100 | Fossil-Steam | RFC | Summer | 2266.6666 | 64 | 1 | 1 | 1530-Other flue gas problems | D1-Forced - Immediate | 100-Fossil-Steam
1530 | Other flue gas problems | Boiler | Boiler Air and Gas Systems | D2 | Forced - Delayed | 2016 | Coal | CC | 100 | Fossil-Steam | RFC | Winter | 4.4998 | 270 | 1 | 1 | 1530-Other flue gas problems | D2-Forced - Delayed | 100-Fossil-Steam
1530 | Other flue gas problems | Boiler | Boiler Air and Gas Systems | U1 | Forced - Immediate | 2016 | Coal | CC | 100 | Fossil-Steam | SERC | Summer | 70.682 | 71.88 | 1 | 1 | 1530-Other flue gas problems | U1-Forced - Immediate | 100-Fossil-Steam
1530 | Other flue gas problems | Boiler | Boiler Air and Gas Systems | D1 | Forced - Immediate | 2016 | Coal | CC | 100 | Fossil-Steam | WECC | Off-Peak | 65.229 | 38.37 | 1 | 1 | 1530-Other flue gas problems | D1-Forced - Immediate | 100-Fossil-Steam
1530 | Other flue gas problems | Boiler | Boiler Air and Gas Systems | D1 | Forced - Immediate | 2016 | Coal | CC | 100 | Fossil-Steam | RFC | Summer | 23.75 | 5 | 1 | 1 | 1530-Other flue gas problems | D1-Forced - Immediate | 100-Fossil-Steam
1530 | Other flue gas problems | Boiler | Boiler Air and Gas Systems | D1 | Forced - Immediate | 2016 | Coal | CC | 100 | Fossil-Steam | RFC | Summer | 325.5 | 30 | 1 | 1 | 1530-Other flue gas problems | D1-Forced - Immediate | 100-Fossil-Steam
1530 | Other flue gas problems | Boiler | Boiler Air and Gas Systems | D1 | Forced - Immediate | 2016 | Coal | CC | 100 | Fossil-Steam | RFC | Summer | 576 | 64 | 1 | 1 | 1530-Other flue gas problems | D1-Forced - Immediate | 100-Fossil-Steam
1530 | Other flue gas problems | Boiler | Boiler Air and Gas Systems | D1 | Forced - Immediate | 2016 | Coal | CC | 100 | Fossil-Steam | MRO | Winter | 87.2666 | 28 | 1 | 1 | 1530-Other flue gas problems | D1-Forced - Immediate | 100-Fossil-Steam
1530 | Other flue gas problems | Boiler | Boiler Air and Gas Systems | D1 | Forced - Immediate | 2016 | Coal | CC | 100 | Fossil-Steam | SERC | Winter | 256.6666 | 140 | 1 | 1 | 1530-Other flue gas problems | D1-Forced - Immediate | 100-Fossil-Steam
1530 | Other flue gas problems | Boiler | Boiler Air and Gas Systems | U1 | Forced - Immediate | 2016 | Gas | GG | 100 | Fossil-Steam | MRO | Summer | 172.7666 | 71 | 1 | 1 | 1530-Other flue gas problems | U1-Forced - Immediate | 100-Fossil-Steam
1530 | Other flue gas problems | Boiler | Boiler Air and Gas Systems | D1 | Forced - Immediate | 2016 | Coal | OS | 800 | Miscellaneous | NPCC | Off-Peak | 75 | 6 | 1 | 1 | 1530-Other flue gas problems | D1-Forced - Immediate | 800-Miscellaneous
1530 | Other flue gas problems | Boiler | Boiler Air and Gas Systems | D1 | Forced - Immediate | 2016 | Coal | OS | 800 | Miscellaneous | NPCC | Winter | 55.6 | 6 | 1 | 1 | 1530-Other flue gas problems | D1-Forced - Immediate | 800-Miscellaneous
1530 | Other flue gas problems | Boiler | Boiler Air and Gas Systems | D1 | Forced - Immediate | 2016 | Coal | OS | 800 | Miscellaneous | NPCC | Winter | 108 | 6 | 1 | 2 | 1530-Other flue gas problems | D1-Forced - Immediate | 800-Miscellaneous
1530 | Other flue gas problems | Boiler | Boiler Air and Gas Systems | D1 | Forced - Immediate | 2016 | Coal | OS | 800 | Miscellaneous | NPCC | Off-Peak | 36 | 6 | 1 | 1 | 1530-Other flue gas problems | D1-Forced - Immediate | 800-Miscellaneous
1530 | Other flue gas problems | Boiler | Boiler Air and Gas Systems | D1 | Forced - Immediate | 2016 | Coal | OS | 800 | Miscellaneous | NPCC | Off-Peak | 60 | 6 | 1 | 1 | 1530-Other flue gas problems | D1-Forced - Immediate | 800-Miscellaneous
1530 | Other flue gas problems | Boiler | Boiler Air and Gas Systems | D1 | Forced - Immediate | 2016 | Coal | OS | 800 | Miscellaneous | NPCC | Off-Peak | 90 | 6 | 1 | 1 | 1530-Other flue gas problems | D1-Forced - Immediate | 800-Miscellaneous
1530 | Other flue gas problems | Boiler | Boiler Air and Gas Systems | D1 | Forced - Immediate | 2016 | Coal | OS | 800 | Miscellaneous | NPCC | Off-Peak | 143.9 | 6 | 1 | 1 | 1530-Other flue gas problems | D1-Forced - Immediate | 800-Miscellaneous
1530 | Other flue gas problems | Boiler | Boiler Air and Gas Systems | D1 | Forced - Immediate | 2016 | Coal | OS | 800 | Miscellaneous | NPCC | Winter | 96 | 6 | 1 | 9 | 1530-Other flue gas problems | D1-Forced - Immediate | 800-Miscellaneous
1530 | Other flue gas problems | Boiler | Boiler Air and Gas Systems | D1 | Forced - Immediate | 2016 | Coal | OS | 800 | Miscellaneous | NPCC | Off-Peak | 595.9 | 6 | 1 | 1 | 1530-Other flue gas problems | D1-Forced - Immediate | 800-Miscellaneous
1530 | Other flue gas problems | Boiler | Boiler Air and Gas Systems | D1 | Forced - Immediate | 2016 | Coal | OS | 800 | Miscellaneous | NPCC | Winter | 47.9 | 6 | 1 | 1 | 1530-Other flue gas problems | D1-Forced - Immediate | 800-Miscellaneous
1530 | Other flue gas problems | Boiler | Boiler Air and Gas Systems | D1 | Forced - Immediate | 2016 | Coal | OS | 800 | Miscellaneous | NPCC | Off-Peak | 84 | 6 | 1 | 1 | 1530-Other flue gas problems | D1-Forced - Immediate | 800-Miscellaneous
1530 | Other flue gas problems | Boiler | Boiler Air and Gas Systems | D1 | Forced - Immediate | 2016 | Coal | OS | 800 | Miscellaneous | NPCC | Off-Peak | 101.9 | 6 | 1 | 3 | 1530-Other flue gas problems | D1-Forced - Immediate | 800-Miscellaneous
1530 | Other flue gas problems | Boiler | Boiler Air and Gas Systems | D1 | Forced - Immediate | 2016 | Coal | OS | 800 | Miscellaneous | NPCC | Summer | 49.2 | 8 | 1 | 1 | 1530-Other flue gas problems | D1-Forced - Immediate | 800-Miscellaneous
1530 | Other flue gas problems | Boiler | Boiler Air and Gas Systems | D1 | Forced - Immediate | 2016 | Coal | OS | 800 | Miscellaneous | NPCC | Winter | 3 | 6 | 1 | 1 | 1530-Other flue gas problems | D1-Forced - Immediate | 800-Miscellaneous
1530 | Other flue gas problems | Boiler | Boiler Air and Gas Systems | D1 | Forced - Immediate | 2016 | Coal | OS | 800 | Miscellaneous | NPCC | Off-Peak | 26.9 | 6 | 1 | 1 | 1530-Other flue gas problems | D1-Forced - Immediate | 800-Miscellaneous
1530 | Other flue gas problems | Boiler | Boiler Air and Gas Systems | D1 | Forced - Immediate | 2016 | Coal | OS | 800 | Miscellaneous | NPCC | Summer | 34 | 6 | 1 | 1 | 1530-Other flue gas problems | D1-Forced - Immediate | 800-Miscellaneous
1530 | Other flue gas problems | Boiler | Boiler Air and Gas Systems | D1 | Forced - Immediate | 2016 | Coal | OS | 800 | Miscellaneous | NPCC | Summer | 123.2 | 8 | 1 | 1 | 1530-Other flue gas problems | D1-Forced - Immediate | 800-Miscellaneous
1530 | Other flue gas problems | Boiler | Boiler Air and Gas Systems | D1 | Forced - Immediate | 2016 | Coal | OS | 800 | Miscellaneous | NPCC | Winter | 44.1 | 6 | 1 | 1 | 1530-Other flue gas problems | D1-Forced - Immediate | 800-Miscellaneous
1530 | Other flue gas problems | Boiler | Boiler Air and Gas Systems | D1 | Forced - Immediate | 2016 | Coal | OS | 800 | Miscellaneous | NPCC | Off-Peak | 54 | 6 | 1 | 1 | 1530-Other flue gas problems | D1-Forced - Immediate | 800-Miscellaneous
1530 | Other flue gas problems | Boiler | Boiler Air and Gas Systems | D1 | Forced - Immediate | 2016 | Coal | OS | 800 | Miscellaneous | NPCC | Off-Peak | 101.8 | 6 | 1 | 1 | 1530-Other flue gas problems | D1-Forced - Immediate | 800-Miscellaneous
1530 | Other flue gas problems | Boiler | Boiler Air and Gas Systems | D1 | Forced - Immediate | 2016 | Coal | OS | 800 | Miscellaneous | NPCC | Off-Peak | 31.6 | 6 | 1 | 1 | 1530-Other flue gas problems | D1-Forced - Immediate | 800-Miscellaneous
1530 | Other flue gas problems | Boiler | Boiler Air and Gas Systems | D1 | Forced - Immediate | 2016 | Coal | OS | 800 | Miscellaneous | NPCC | Winter | 90 | 6 | 1 | 2 | 1530-Other flue gas problems | D1-Forced - Immediate | 800-Miscellaneous
1530 | Other flue gas problems | Boiler | Boiler Air and Gas Systems | D1 | Forced - Immediate | 2016 | Coal | CC | 810 | Multi-boiler/Multi-turbine | MRO | Off-Peak | 335.4167 | 23 | 1 | 1 | 1530-Other flue gas problems | D1-Forced - Immediate | 810-Multi-boiler/Multi-turbine
1530 | Other flue gas problems | Boiler | Boiler Air and Gas Systems | D1 | Forced - Immediate | 2016 | Coal | OS | 810 | Multi-boiler/Multi-turbine | NPCC | Winter | 112.3167 | 23 | 1 | 1 | 1530-Other flue gas problems | D1-Forced - Immediate | 810-Multi-boiler/Multi-turbine
1530 | Other flue gas problems | Boiler | Boiler Air and Gas Systems | D1 | Forced - Immediate | 2016 | Coal | OS | 810 | Multi-boiler/Multi-turbine | NPCC | Winter | 1917.8333 | 37 | 1 | 1 | 1530-Other flue gas problems | D1-Forced - Immediate | 810-Multi-boiler/Multi-turbine
1530 | Other flue gas problems | Boiler | Boiler Air and Gas Systems | D1 | Forced - Immediate | 2016 | Coal | OS | 810 | Multi-boiler/Multi-turbine | NPCC | Winter | 134.55 | 23 | 1 | 1 | 1530-Other flue gas problems | D1-Forced - Immediate | 810-Multi-boiler/Multi-turbine
1530 | Other flue gas problems | Boiler | Boiler Air and Gas Systems | U1 | Forced - Immediate | 2016 | Coal | OS | 810 | Multi-boiler/Multi-turbine | NPCC | Winter | 1611 | 30 | 1 | 1 | 1530-Other flue gas problems | U1-Forced - Immediate | 810-Multi-boiler/Multi-turbine
1530 | Other flue gas problems | Boiler | Boiler Air and Gas Systems | D1 | Forced - Immediate | 2016 | Coal | OS | 810 | Multi-boiler/Multi-turbine | NPCC | Winter | 181.35 | 31 | 1 | 1 | 1530-Other flue gas problems | D1-Forced - Immediate | 810-Multi-boiler/Multi-turbine
1535 | Flue gas recirculating fan | Boiler | Boiler Air and Gas Systems | U1 | Forced - Immediate | 2016 | Gas | GG | 100 | Fossil-Steam | MRO | Winter | 365567.9998 | 504 | 1 | 1 | 1535-Flue gas recirculating fan | U1-Forced - Immediate | 100-Fossil-Steam
1535 | Flue gas recirculating fan | Boiler | Boiler Air and Gas Systems | D1 | Forced - Immediate | 2016 | Coal | CC | 100 | Fossil-Steam | RFC | Off-Peak | 916.8333 | 10 | 1 | 1 | 1535-Flue gas recirculating fan | D1-Forced - Immediate | 100-Fossil-Steam
1535 | Flue gas recirculating fan | Boiler | Boiler Air and Gas Systems | D1 | Forced - Immediate | 2016 | Coal | CC | 100 | Fossil-Steam | RFC | Off-Peak | 24 | 20 | 1 | 1 | 1535-Flue gas recirculating fan | D1-Forced - Immediate | 100-Fossil-Steam
1535 | Flue gas recirculating fan | Boiler | Boiler Air and Gas Systems | D1 | Forced - Immediate | 2016 | Gas | GG | 100 | Fossil-Steam | TRE | Summer | 2600.5 | 35 | 1 | 1 | 1535-Flue gas recirculating fan | D1-Forced - Immediate | 100-Fossil-Steam
1535 | Flue gas recirculating fan | Boiler | Boiler Air and Gas Systems | U2 | Forced - Delayed | 2016 | Coal | CC | 100 | Fossil-Steam | RFC | Summer | 1383.0666 | 82 | 1 | 1 | 1535-Flue gas recirculating fan | U2-Forced - Delayed | 100-Fossil-Steam
1535 | Flue gas recirculating fan | Boiler | Boiler Air and Gas Systems | U1 | Forced - Immediate | 2016 | Coal | CC | 100 | Fossil-Steam | TRE | Summer | 83511.1662 | 658 | 1 | 1 | 1535-Flue gas recirculating fan | U1-Forced - Immediate | 100-Fossil-Steam
1535 | Flue gas recirculating fan | Boiler | Boiler Air and Gas Systems | D1 | Forced - Immediate | 2016 | Coal | CC | 100 | Fossil-Steam | WECC | Winter | 3994.6666 | 107 | 1 | 1 | 1535-Flue gas recirculating fan | D1-Forced - Immediate | 100-Fossil-Steam
1535 | Flue gas recirculating fan | Boiler | Boiler Air and Gas Systems | D2 | Forced - Delayed | 2016 | Other | WD | 650 | Fluidized Bed | NPCC | Summer | 83.7 | 2.7 | 1 | 1 | 1535-Flue gas recirculating fan | D2-Forced - Delayed | 650-Fluidized Bed
1536 | Flue gas recirculating fan dampers | Boiler | Boiler Air and Gas Systems | D1 | Forced - Immediate | 2016 | Gas | GG | 100 | Fossil-Steam | RFC | Summer | 1878.3333 | 98 | 1 | 1 | 1536-Flue gas recirculating fan dampers | D1-Forced - Immediate | 100-Fossil-Steam
1536 | Flue gas recirculating fan dampers | Boiler | Boiler Air and Gas Systems | U1 | Forced - Immediate | 2016 | Oil | OO | 100 | Fossil-Steam | NPCC | Summer | 655.4165 | 605 | 1 | 1 | 1536-Flue gas recirculating fan dampers | U1-Forced - Immediate | 100-Fossil-Steam
1536 | Flue gas recirculating fan dampers | Boiler | Boiler Air and Gas Systems | D1 | Forced - Immediate | 2016 | Gas | GG | 100 | Fossil-Steam | RFC | Summer | 303.3333 | 130 | 1 | 1 | 1536-Flue gas recirculating fan dampers | D1-Forced - Immediate | 100-Fossil-Steam
1536 | Flue gas recirculating fan dampers | Boiler | Boiler Air and Gas Systems | D1 | Forced - Immediate | 2016 | Gas | GG | 100 | Fossil-Steam | RFC | Summer | 6166.6666 | 100 | 1 | 1 | 1536-Flue gas recirculating fan dampers | D1-Forced - Immediate | 100-Fossil-Steam
1536 | Flue gas recirculating fan dampers | Boiler | Boiler Air and Gas Systems | D1 | Forced - Immediate | 2016 | Gas | GG | 100 | Fossil-Steam | RFC | Summer | 614.9999 | 180 | 1 | 1 | 1536-Flue gas recirculating fan dampers | D1-Forced - Immediate | 100-Fossil-Steam
1550 | Flue gas recirculation fan motors | Boiler | Boiler Air and Gas Systems | SF | Startup Failure | 2016 | Coal | CC | 100 | Fossil-Steam | RFC | Summer | 11232 | 320 | 1 | 1 | 1550-Flue gas recirculation fan motors | SF-Startup Failure | 100-Fossil-Steam
1550 | Flue gas recirculation fan motors | Boiler | Boiler Air and Gas Systems | D1 | Forced - Immediate | 2016 | Gas | GG | 100 | Fossil-Steam | NPCC | Summer | 21 | 45 | 1 | 1 | 1550-Flue gas recirculation fan motors | D1-Forced - Immediate | 100-Fossil-Steam
1550 | Flue gas recirculation fan motors | Boiler | Boiler Air and Gas Systems | D1 | Forced - Immediate | 2016 | Gas | GG | 100 | Fossil-Steam | NPCC | Summer | 110.8333 | 35 | 1 | 1 | 1550-Flue gas recirculation fan motors | D1-Forced - Immediate | 100-Fossil-Steam
1550 | Flue gas recirculation fan motors | Boiler | Boiler Air and Gas Systems | D1 | Forced - Immediate | 2016 | Gas | GG | 100 | Fossil-Steam | NPCC | Summer | 51.3333 | 55 | 1 | 1 | 1550-Flue gas recirculation fan motors | D1-Forced - Immediate | 100-Fossil-Steam
1555 | Flue gas recirculation fan controls | Boiler | Boiler Air and Gas Systems | D1 | Forced - Immediate | 2016 | Gas | GG | 100 | Fossil-Steam | WECC | Off-Peak | 712.4328 | 737 | 1 | 1 | 1555-Flue gas recirculation fan controls | D1-Forced - Immediate | 100-Fossil-Steam
1555 | Flue gas recirculation fan controls | Boiler | Boiler Air and Gas Systems | U1 | Forced - Immediate | 2016 | Gas | GG | 100 | Fossil-Steam | WECC | Off-Peak | 581534.1661 | 775 | 1 | 1 | 1555-Flue gas recirculation fan controls | U1-Forced - Immediate | 100-Fossil-Steam
1555 | Flue gas recirculation fan controls | Boiler | Boiler Air and Gas Systems | U1 | Forced - Immediate | 2016 | Gas | GG | 100 | Fossil-Steam | WECC | Off-Peak | 1317.5 | 775 | 1 | 1 | 1555-Flue gas recirculation fan controls | U1-Forced - Immediate | 100-Fossil-Steam
1555 | Flue gas recirculation fan controls | Boiler | Boiler Air and Gas Systems | U1 | Forced - Immediate | 2016 | Gas | GG | 100 | Fossil-Steam | WECC | Off-Peak | 1304.5831 | 775 | 1 | 1 | 1555-Flue gas recirculation fan controls | U1-Forced - Immediate | 100-Fossil-Steam
1555 | Flue gas recirculation fan controls | Boiler | Boiler Air and Gas Systems | D1 | Forced - Immediate | 2016 | Gas | GG | 100 | Fossil-Steam | WECC | Off-Peak | 552.1997 | 753 | 1 | 1 | 1555-Flue gas recirculation fan controls | D1-Forced - Immediate | 100-Fossil-Steam
1555 | Flue gas recirculation fan controls | Boiler | Boiler Air and Gas Systems | D1 | Forced - Immediate | 2016 | Other | WD | 650 | Fluidized Bed | SERC | Off-Peak | 78.225 | 31.5 | 1 | 1 | 1555-Flue gas recirculation fan controls | D1-Forced - Immediate | 650-Fluidized Bed
1560 | Other flue gas recirculation fan problems | Boiler | Boiler Air and Gas Systems | D1 | Forced - Immediate | 2016 | Gas | GG | 100 | Fossil-Steam | SERC | Winter | 510 | 34 | 1 | 1 | 1560-Other flue gas recirculation fan problems | D1-Forced - Immediate | 100-Fossil-Steam
1560 | Other flue gas recirculation fan problems | Boiler | Boiler Air and Gas Systems | U1 | Forced - Immediate | 2016 | Coal | CC | 100 | Fossil-Steam | RFC | Summer | 64560 | 320 | 1 | 1 | 1560-Other flue gas recirculation fan problems | U1-Forced - Immediate | 100-Fossil-Steam
1560 | Other flue gas recirculation fan problems | Boiler | Boiler Air and Gas Systems | D1 | Forced - Immediate | 2016 | Gas | GG | 100 | Fossil-Steam | SERC | Winter | 105 | 15 | 1 | 1 | 1560-Other flue gas recirculation fan problems | D1-Forced - Immediate | 100-Fossil-Steam
1560 | Other flue gas recirculation fan problems | Boiler | Boiler Air and Gas Systems | D1 | Forced - Immediate | 2016 | Gas | GG | 100 | Fossil-Steam | SERC | Winter | 2154.1667 | 25 | 1 | 1 | 1560-Other flue gas recirculation fan problems | D1-Forced - Immediate | 100-Fossil-Steam
1560 | Other flue gas recirculation fan problems | Boiler | Boiler Air and Gas Systems | D2 | Forced - Delayed | 2016 | Coal | CC | 810 | Multi-boiler/Multi-turbine | RFC | Summer | 163.3667 | 29 | 1 | 1 | 1560-Other flue gas recirculation fan problems | D2-Forced - Delayed | 810-Multi-boiler/Multi-turbine
1560 | Other flue gas recirculation fan problems | Boiler | Boiler Air and Gas Systems | D2 | Forced - Delayed | 2016 | Coal | CC | 810 | Multi-boiler/Multi-turbine | RFC | Summer | 60.75 | 9 | 1 | 1 | 1560-Other flue gas recirculation fan problems | D2-Forced - Delayed | 810-Multi-boiler/Multi-turbine
1560 | Other flue gas recirculation fan problems | Boiler | Boiler Air and Gas Systems | D2 | Forced - Delayed | 2016 | Coal | CC | 810 | Multi-boiler/Multi-turbine | RFC | Summer | 72.8 | 39 | 1 | 1 | 1560-Other flue gas recirculation fan problems | D2-Forced - Delayed | 810-Multi-boiler/Multi-turbine
1560 | Other flue gas recirculation fan problems | Boiler | Boiler Air and Gas Systems | D2 | Forced - Delayed | 2016 | Coal | CC | 810 | Multi-boiler/Multi-turbine | RFC | Summer | 103.05 | 9 | 1 | 1 | 1560-Other flue gas recirculation fan problems | D2-Forced - Delayed | 810-Multi-boiler/Multi-turbine
1570 | Flue gas recirculation ducts | Boiler | Boiler Air and Gas Systems | D1 | Forced - Immediate | 2016 | Gas | GG | 100 | Fossil-Steam | SERC | Summer | 37197.4999 | 150 | 1 | 1 | 1570-Flue gas recirculation ducts | D1-Forced - Immediate | 100-Fossil-Steam
1572 | Flue gas recirculation duct expansion joints | Boiler | Boiler Air and Gas Systems | D1 | Forced - Immediate | 2016 | Gas | GG | 100 | Fossil-Steam | SERC | Summer | 1310 | 262 | 1 | 1 | 1572-Flue gas recirculation duct expansion joints | D1-Forced - Immediate | 100-Fossil-Steam
1572 | Flue gas recirculation duct expansion joints | Boiler | Boiler Air and Gas Systems | D1 | Forced - Immediate | 2016 | Gas | GG | 100 | Fossil-Steam | SERC | Summer | 35527.9166 | 175 | 1 | 1 | 1572-Flue gas recirculation duct expansion joints | D1-Forced - Immediate | 100-Fossil-Steam
1580 | Flue gas recirculation dampers | Boiler | Boiler Air and Gas Systems | D2 | Forced - Delayed | 2016 | Coal | LI | 100 | Fossil-Steam | TRE | Off-Peak | 19.6 | 28 | 1 | 1 | 1580-Flue gas recirculation dampers | D2-Forced - Delayed | 100-Fossil-Steam
1591 | Stack damper and linkage | Boiler | Boiler Air and Gas Systems | D1 | Forced - Immediate | 2016 | Coal | CC | 100 | Fossil-Steam | MRO | Off-Peak | 1092 | 4 | 1 | 1 | 1591-Stack damper and linkage | D1-Forced - Immediate | 100-Fossil-Steam
1591 | Stack damper and linkage | Boiler | Boiler Air and Gas Systems | D1 | Forced - Immediate | 2016 | Coal | CC | 100 | Fossil-Steam | RFC | Summer | 7184.25 | 45 | 1 | 1 | 1591-Stack damper and linkage | D1-Forced - Immediate | 100-Fossil-Steam
1591 | Stack damper and linkage | Boiler | Boiler Air and Gas Systems | SF | Startup Failure | 2016 | Coal | CC | 100 | Fossil-Steam | SERC | Off-Peak | 15097.3999 | 411 | 1 | 1 | 1591-Stack damper and linkage | SF-Startup Failure | 100-Fossil-Steam
1591 | Stack damper and linkage | Boiler | Boiler Air and Gas Systems | D1 | Forced - Immediate | 2016 | Coal | CC | 100 | Fossil-Steam | RFC | Summer | 5801.25 | 25 | 1 | 1 | 1591-Stack damper and linkage | D1-Forced - Immediate | 100-Fossil-Steam
1591 | Stack damper and linkage | HRSG Boiler | HRSG Boiler Air and Gas Systems | D1 | Forced - Immediate | 2016 | Waste Heat | WH | 850 | Combined Cycle Block | RFC | Off-Peak | 324.3333 | 70 | 1 | 1 | 1591-Stack damper and linkage | D1-Forced - Immediate | 850-Combined Cycle Block
1591 | Stack damper and linkage | HRSG Boiler | HRSG Boiler Air and Gas Systems | D1 | Forced - Immediate | 2016 | Gas | GG | 850 | Combined Cycle Block | SERC | Off-Peak | 768.5831 | 401 | 1 | 1 | 1591-Stack damper and linkage | D1-Forced - Immediate | 850-Combined Cycle Block
1591 | Stack damper and linkage | HRSG Boiler | HRSG Boiler Air and Gas Systems | D1 | Forced - Immediate | 2016 | Gas | GG | 850 | Combined Cycle Block | SERC | Off-Peak | 295.5332 | 286 | 1 | 1 | 1591-Stack damper and linkage | D1-Forced - Immediate | 850-Combined Cycle Block
1591 | Stack damper and linkage | HRSG Boiler | HRSG Boiler Air and Gas Systems | D1 | Forced - Immediate | 2016 | Gas | GG | 850 | Combined Cycle Block | SERC | Off-Peak | 1589.9998 | 360 | 1 | 1 | 1591-Stack damper and linkage | D1-Forced - Immediate | 850-Combined Cycle Block
1591 | Stack damper and linkage | HRSG Boiler | HRSG Boiler Air and Gas Systems | D1 | Forced - Immediate | 2016 | Gas | GG | 850 | Combined Cycle Block | SERC | Off-Peak | 2700.8 | 256 | 1 | 1 | 1591-Stack damper and linkage | D1-Forced - Immediate | 850-Combined Cycle Block
1591 | Stack damper and linkage | HRSG Boiler | HRSG Boiler Air and Gas Systems | U1 | Forced - Immediate | 2016 | Gas | GG | 850 | Combined Cycle Block | RFC | Off-Peak | 224.8 | 48 | 1 | 1 | 1591-Stack damper and linkage | U1-Forced - Immediate | 850-Combined Cycle Block
1591 | Stack damper and linkage | HRSG Boiler | HRSG Boiler Air and Gas Systems | U1 | Forced - Immediate | 2016 | Gas | GG | 851 | CC GT units | WECC | Summer | 529.3 | 158 | 1 | 1 | 1591-Stack damper and linkage | U1-Forced - Immediate | 851-CC GT units
1591 | Stack damper and linkage | HRSG Boiler | HRSG Boiler Air and Gas Systems | U1 | Forced - Immediate | 2016 | Gas | GG | 851 | CC GT units | TRE | Winter | 285.25 | 163 | 1 | 1 | 1591-Stack damper and linkage | U1-Forced - Immediate | 851-CC GT units
1591 | Stack damper and linkage | HRSG Boiler | HRSG Boiler Air and Gas Systems | U1 | Forced - Immediate | 2016 | Oil | DI | 851 | CC GT units | SERC | Summer | 87.15 | 83 | 1 | 1 | 1591-Stack damper and linkage | U1-Forced - Immediate | 851-CC GT units
1591 | Stack damper and linkage | HRSG Boiler | HRSG Boiler Air and Gas Systems | U1 | Forced - Immediate | 2016 | Oil | DI | 851 | CC GT units | SERC | Off-Peak | 38.7333 | 83 | 1 | 1 | 1591-Stack damper and linkage | U1-Forced - Immediate | 851-CC GT units
1591 | Stack damper and linkage | HRSG Boiler | HRSG Boiler Air and Gas Systems | U1 | Forced - Immediate | 2016 | Oil | DI | 851 | CC GT units | SERC | Off-Peak | 33.2 | 83 | 1 | 1 | 1591-Stack damper and linkage | U1-Forced - Immediate | 851-CC GT units
1591 | Stack damper and linkage | HRSG Boiler | HRSG Boiler Air and Gas Systems | D1 | Forced - Immediate | 2016 | Waste Heat | WH | 852 | CC steam units | WECC | Summer | 251.25 | 75 | 1 | 1 | 1591-Stack damper and linkage | D1-Forced - Immediate | 852-CC steam units
1599 | Other miscellaneous boiler air and gas system problems | Boiler | Boiler Air and Gas Systems | D1 | Forced - Immediate | 2016 | Coal | CC | 100 | Fossil-Steam | MRO | Off-Peak | 57.8665 | 217 | 1 | 1 | 1599-Other miscellaneous boiler air and gas system problems | D1-Forced - Immediate | 100-Fossil-Steam
1599 | Other miscellaneous boiler air and gas system problems | Boiler | Boiler Air and Gas Systems | D1 | Forced - Immediate | 2016 | Coal | CC | 100 | Fossil-Steam | RFC | Off-Peak | 71.4999 | 165 | 1 | 1 | 1599-Other miscellaneous boiler air and gas system problems | D1-Forced - Immediate | 100-Fossil-Steam
1599 | Other miscellaneous boiler air and gas system problems | Boiler | Boiler Air and Gas Systems | D1 | Forced - Immediate | 2016 | Coal | CC | 100 | Fossil-Steam | WECC | Off-Peak | 168 | 63 | 1 | 1 | 1599-Other miscellaneous boiler air and gas system problems | D1-Forced - Immediate | 100-Fossil-Steam
1599 | Other miscellaneous boiler air and gas system problems | Boiler | Boiler Air and Gas Systems | D1 | Forced - Immediate | 2016 | Coal | CC | 100 | Fossil-Steam | SERC | Off-Peak | 277.1 | 6.8 | 1 | 1 | 1599-Other miscellaneous boiler air and gas system problems | D1-Forced - Immediate | 100-Fossil-Steam
1599 | Other miscellaneous boiler air and gas system problems | Boiler | Boiler Air and Gas Systems | D1 | Forced - Immediate | 2016 | Coal | CC | 100 | Fossil-Steam | RFC | Off-Peak | 288.75 | 45 | 1 | 1 | 1599-Other miscellaneous boiler air and gas system problems | D1-Forced - Immediate | 100-Fossil-Steam
1599 | Other miscellaneous boiler air and gas system problems | Boiler | Boiler Air and Gas Systems | D1 | Forced - Immediate | 2016 | Coal | CC | 100 | Fossil-Steam | WECC | Off-Peak | 392.8166 | 49 | 1 | 1 | 1599-Other miscellaneous boiler air and gas system problems | D1-Forced - Immediate | 100-Fossil-Steam
1599 | Other miscellaneous boiler air and gas system problems | Boiler | Boiler Air and Gas Systems | D1 | Forced - Immediate | 2016 | Coal | CC | 100 | Fossil-Steam | SERC | Off-Peak | 900.8867 | 6.8 | 1 | 1 | 1599-Other miscellaneous boiler air and gas system problems | D1-Forced - Immediate | 100-Fossil-Steam
1599 | Other miscellaneous boiler air and gas system problems | Boiler | Boiler Air and Gas Systems | D1 | Forced - Immediate | 2016 | Coal | CC | 100 | Fossil-Steam | WECC | Off-Peak | 19045 | 13 | 1 | 1 | 1599-Other miscellaneous boiler air and gas system problems | D1-Forced - Immediate | 100-Fossil-Steam
1599 | Other miscellaneous boiler air and gas system problems | Boiler | Boiler Air and Gas Systems | D1 | Forced - Immediate | 2016 | Coal | CC | 100 | Fossil-Steam | SERC | Summer | 186.8333 | 95 | 1 | 1 | 1599-Other miscellaneous boiler air and gas system problems | D1-Forced - Immediate | 100-Fossil-Steam
1599 | Other miscellaneous boiler air and gas system problems | Boiler | Boiler Air and Gas Systems | D1 | Forced - Immediate | 2016 | Coal | CC | 100 | Fossil-Steam | SERC | Summer | 205.632 | 10.88 | 1 | 1 | 1599-Other miscellaneous boiler air and gas system problems | D1-Forced - Immediate | 100-Fossil-Steam
1599 | Other miscellaneous boiler air and gas system problems | Boiler | Boiler Air and Gas Systems | D1 | Forced - Immediate | 2016 | Coal | CC | 100 | Fossil-Steam | RFC | Summer | 285.1333 | 2 | 1 | 1 | 1599-Other miscellaneous boiler air and gas system problems | D1-Forced - Immediate | 100-Fossil-Steam
1599 | Other miscellaneous boiler air and gas system problems | Boiler | Boiler Air and Gas Systems | D1 | Forced - Immediate | 2016 | Coal | CC | 100 | Fossil-Steam | SERC | Summer | 2460 | 20 | 1 | 1 | 1599-Other miscellaneous boiler air and gas system problems | D1-Forced - Immediate | 100-Fossil-Steam
1599 | Other miscellaneous boiler air and gas system problems | Boiler | Boiler Air and Gas Systems | D1 | Forced - Immediate | 2016 | Coal | CC | 100 | Fossil-Steam | RFC | Winter | 133 | 190 | 1 | 1 | 1599-Other miscellaneous boiler air and gas system problems | D1-Forced - Immediate | 100-Fossil-Steam
1599 | Other miscellaneous boiler air and gas system problems | Boiler | Boiler Air and Gas Systems | D2 | Forced - Delayed | 2016 | Coal | CC | 100 | Fossil-Steam | RFC | Off-Peak | 14.1 | 4.7 | 1 | 1 | 1599-Other miscellaneous boiler air and gas system problems | D2-Forced - Delayed | 100-Fossil-Steam
1599 | Other miscellaneous boiler air and gas system problems | Boiler | Boiler Air and Gas Systems | D2 | Forced - Delayed | 2016 | Coal | CC | 100 | Fossil-Steam | RFC | Off-Peak | 78.81 | 22.2 | 1 | 1 | 1599-Other miscellaneous boiler air and gas system problems | D2-Forced - Delayed | 100-Fossil-Steam
1599 | Other miscellaneous boiler air and gas system problems | Boiler | Boiler Air and Gas Systems | D2 | Forced - Delayed | 2016 | Coal | CC | 100 | Fossil-Steam | RFC | Off-Peak | 739.2 | 8.4 | 1 | 1 | 1599-Other miscellaneous boiler air and gas system problems | D2-Forced - Delayed | 100-Fossil-Steam
1599 | Other miscellaneous boiler air and gas system problems | Boiler | Boiler Air and Gas Systems | D2 | Forced - Delayed | 2016 | Coal | CC | 100 | Fossil-Steam | RFC | Winter | 160.5 | 3.6 | 1 | 1 | 1599-Other miscellaneous boiler air and gas system problems | D2-Forced - Delayed | 100-Fossil-Steam
1599 | Other miscellaneous boiler air and gas system problems | Boiler | Boiler Air and Gas Systems | D2 | Forced - Delayed | 2016 | Coal | CC | 100 | Fossil-Steam | RFC | Winter | 422.0267 | 3.2 | 1 | 1 | 1599-Other miscellaneous boiler air and gas system problems | D2-Forced - Delayed | 100-Fossil-Steam
1599 | Other miscellaneous boiler air and gas system problems | Boiler | Boiler Air and Gas Systems | U1 | Forced - Immediate | 2016 | Gas | GG | 100 | Fossil-Steam | MRO | Off-Peak | 1394.3166 | 311 | 1 | 1 | 1599-Other miscellaneous boiler air and gas system problems | U1-Forced - Immediate | 100-Fossil-Steam
1599 | Other miscellaneous boiler air and gas system problems | Boiler | Boiler Air and Gas Systems | U1 | Forced - Immediate | 2016 | Gas | GG | 100 | Fossil-Steam | MRO | Off-Peak | 1415.333 | 440 | 1 | 1 | 1599-Other miscellaneous boiler air and gas system problems | U1-Forced - Immediate | 100-Fossil-Steam
1599 | Other miscellaneous boiler air and gas system problems | Boiler | Boiler Air and Gas Systems | D1 | Forced - Immediate | 2016 | Coal | CC | 100 | Fossil-Steam | WECC | Off-Peak | 13.8833 | 49 | 1 | 1 | 1599-Other miscellaneous boiler air and gas system problems | D1-Forced - Immediate | 100-Fossil-Steam
1599 | Other miscellaneous boiler air and gas system problems | Boiler | Boiler Air and Gas Systems | D1 | Forced - Immediate | 2016 | Coal | CC | 100 | Fossil-Steam | WECC | Off-Peak | 107.8 | 49 | 1 | 1 | 1599-Other miscellaneous boiler air and gas system problems | D1-Forced - Immediate | 100-Fossil-Steam
1599 | Other miscellaneous boiler air and gas system problems | Boiler | Boiler Air and Gas Systems | D1 | Forced - Immediate | 2016 | Coal | CC | 100 | Fossil-Steam | SERC | Off-Peak | 4511.6867 | 6.8 | 1 | 1 | 1599-Other miscellaneous boiler air and gas system problems | D1-Forced - Immediate | 100-Fossil-Steam
1599 | Other miscellaneous boiler air and gas system problems | Boiler | Boiler Air and Gas Systems | D1 | Forced - Immediate | 2016 | Coal | CC | 100 | Fossil-Steam | SERC | Summer | 1080.384 | 10.88 | 1 | 1 | 1599-Other miscellaneous boiler air and gas system problems | D1-Forced - Immediate | 100-Fossil-Steam
1599 | Other miscellaneous boiler air and gas system problems | Boiler | Boiler Air and Gas Systems | D1 | Forced - Immediate | 2016 | Coal | CC | 100 | Fossil-Steam | RFC | Winter | 577.5 | 330 | 1 | 1 | 1599-Other miscellaneous boiler air and gas system problems | D1-Forced - Immediate | 100-Fossil-Steam
1599 | Other miscellaneous boiler air and gas system problems | Boiler | Boiler Air and Gas Systems | D2 | Forced - Delayed | 2016 | Coal | CC | 100 | Fossil-Steam | RFC | Off-Peak | 20.9 | 20.9 | 1 | 1 | 1599-Other miscellaneous boiler air and gas system problems | D2-Forced - Delayed | 100-Fossil-Steam
1599 | Other miscellaneous boiler air and gas system problems | Boiler | Boiler Air and Gas Systems | D2 | Forced - Delayed | 2016 | Coal | CC | 100 | Fossil-Steam | RFC | Off-Peak | 27.5 | 1.1 | 1 | 1 | 1599-Other miscellaneous boiler air and gas system problems | D2-Forced - Delayed | 100-Fossil-Steam
1599 | Other miscellaneous boiler air and gas system problems | Boiler | Boiler Air and Gas Systems | D2 | Forced - Delayed | 2016 | Coal | CC | 100 | Fossil-Steam | RFC | Off-Peak | 122.31 | 1.51 | 1 | 1 | 1599-Other miscellaneous boiler air and gas system problems | D2-Forced - Delayed | 100-Fossil-Steam
1599 | Other miscellaneous boiler air and gas system problems | Boiler | Boiler Air and Gas Systems | D2 | Forced - Delayed | 2016 | Coal | CC | 100 | Fossil-Steam | RFC | Off-Peak | 128.81 | 11.71 | 1 | 1 | 1599-Other miscellaneous boiler air and gas system problems | D2-Forced - Delayed | 100-Fossil-Steam
1599 | Other miscellaneous boiler air and gas system problems | Boiler | Boiler Air and Gas Systems | D2 | Forced - Delayed | 2016 | Coal | CC | 100 | Fossil-Steam | RFC | Off-Peak | 824.4 | 12 | 1 | 1 | 1599-Other miscellaneous boiler air and gas system problems | D2-Forced - Delayed | 100-Fossil-Steam
1599 | Other miscellaneous boiler air and gas system problems | Boiler | Boiler Air and Gas Systems | D2 | Forced - Delayed | 2016 | Coal | CC | 100 | Fossil-Steam | RFC | Summer | 42 | 7 | 1 | 1 | 1599-Other miscellaneous boiler air and gas system problems | D2-Forced - Delayed | 100-Fossil-Steam
1599 | Other miscellaneous boiler air and gas system problems | Boiler | Boiler Air and Gas Systems | D2 | Forced - Delayed | 2016 | Coal | CC | 100 | Fossil-Steam | RFC | Summer | 473.2 | 5.2 | 1 | 1 | 1599-Other miscellaneous boiler air and gas system problems | D2-Forced - Delayed | 100-Fossil-Steam
1599 | Other miscellaneous boiler air and gas system problems | Boiler | Boiler Air and Gas Systems | D2 | Forced - Delayed | 2016 | Coal | CC | 100 | Fossil-Steam | RFC | Winter | 179.2 | 3.2 | 1 | 1 | 1599-Other miscellaneous boiler air and gas system problems | D2-Forced - Delayed | 100-Fossil-Steam
1599 | Other miscellaneous boiler air and gas system problems | Boiler | Boiler Air and Gas Systems | U1 | Forced - Immediate | 2016 | Coal | CC | 100 | Fossil-Steam | SERC | Off-Peak | 112.27 | 61.8 | 1 | 1 | 1599-Other miscellaneous boiler air and gas system problems | U1-Forced - Immediate | 100-Fossil-Steam
1599 | Other miscellaneous boiler air and gas system problems | Boiler | Boiler Air and Gas Systems | U1 | Forced - Immediate | 2016 | Coal | CC | 100 | Fossil-Steam | SERC | Summer | 128.186 | 71.88 | 1 | 1 | 1599-Other miscellaneous boiler air and gas system problems | U1-Forced - Immediate | 100-Fossil-Steam
1599 | Other miscellaneous boiler air and gas system problems | Boiler | Boiler Air and Gas Systems | U1 | Forced - Immediate | 2016 | Gas | GG | 100 | Fossil-Steam | MRO | Summer | 214.6666 | 112 | 1 | 1 | 1599-Other miscellaneous boiler air and gas system problems | U1-Forced - Immediate | 100-Fossil-Steam
1599 | Other miscellaneous boiler air and gas system problems | Boiler | Boiler Air and Gas Systems | D1 | Forced - Immediate | 2016 | Coal | CC | 100 | Fossil-Steam | WECC | Off-Peak | 351.6667 | 50 | 1 | 1 | 1599-Other miscellaneous boiler air and gas system problems | D1-Forced - Immediate | 100-Fossil-Steam
1599 | Other miscellaneous boiler air and gas system problems | Boiler | Boiler Air and Gas Systems | D1 | Forced - Immediate | 2016 | Coal | CC | 100 | Fossil-Steam | SERC | Summer | 1850 | 50 | 1 | 1 | 1599-Other miscellaneous boiler air and gas system problems | D1-Forced - Immediate | 100-Fossil-Steam
1599 | Other miscellaneous boiler air and gas system problems | Boiler | Boiler Air and Gas Systems | D1 | Forced - Immediate | 2016 | Coal | CC | 100 | Fossil-Steam | SERC | Summer | 3215.2213 | 10.88 | 1 | 1 | 1599-Other miscellaneous boiler air and gas system problems | D1-Forced - Immediate | 100-Fossil-Steam
1599 | Other miscellaneous boiler air and gas system problems | Boiler | Boiler Air and Gas Systems | D2 | Forced - Delayed | 2016 | Coal | CC | 100 | Fossil-Steam | RFC | Off-Peak | 29.0833 | 2.5 | 1 | 1 | 1599-Other miscellaneous boiler air and gas system problems | D2-Forced - Delayed | 100-Fossil-Steam
1599 | Other miscellaneous boiler air and gas system problems | Boiler | Boiler Air and Gas Systems | D2 | Forced - Delayed | 2016 | Coal | CC | 100 | Fossil-Steam | RFC | Off-Peak | 60.2 | 1.4 | 1 | 1 | 1599-Other miscellaneous boiler air and gas system problems | D2-Forced - Delayed | 100-Fossil-Steam
1599 | Other miscellaneous boiler air and gas system problems | Boiler | Boiler Air and Gas Systems | D2 | Forced - Delayed | 2016 | Coal | CC | 100 | Fossil-Steam | RFC | Off-Peak | 190.2745 | 4.01 | 1 | 1 | 1599-Other miscellaneous boiler air and gas system problems | D2-Forced - Delayed | 100-Fossil-Steam
1599 | Other miscellaneous boiler air and gas system problems | Boiler | Boiler Air and Gas Systems | D2 | Forced - Delayed | 2016 | Coal | CC | 100 | Fossil-Steam | RFC | Summer | 144 | 3.2 | 1 | 1 | 1599-Other miscellaneous boiler air and gas system problems | D2-Forced - Delayed | 100-Fossil-Steam
1599 | Other miscellaneous boiler air and gas system problems | Boiler | Boiler Air and Gas Systems | D2 | Forced - Delayed | 2016 | Coal | CC | 100 | Fossil-Steam | RFC | Summer | 566.49 | 8.21 | 1 | 1 | 1599-Other miscellaneous boiler air and gas system problems | D2-Forced - Delayed | 100-Fossil-Steam
1599 | Other miscellaneous boiler air and gas system problems | Boiler | Boiler Air and Gas Systems | D2 | Forced - Delayed | 2016 | Coal | CC | 100 | Fossil-Steam | RFC | Winter | 288.4 | 2.8 | 1 | 1 | 1599-Other miscellaneous boiler air and gas system problems | D2-Forced - Delayed | 100-Fossil-Steam
1599 | Other miscellaneous boiler air and gas system problems | Boiler | Boiler Air and Gas Systems | D2 | Forced - Delayed | 2016 | Coal | CC | 100 | Fossil-Steam | RFC | Winter | 672.6 | 3.8 | 1 | 1 | 1599-Other miscellaneous boiler air and gas system problems | D2-Forced - Delayed | 100-Fossil-Steam
1599 | Other miscellaneous boiler air and gas system problems | Boiler | Boiler Air and Gas Systems | D2 | Forced - Delayed | 2016 | Coal | CC | 100 | Fossil-Steam | RFC | Winter | 814.322 | 5.64 | 1 | 1 | 1599-Other miscellaneous boiler air and gas system problems | D2-Forced - Delayed | 100-Fossil-Steam
1599 | Other miscellaneous boiler air and gas system problems | Boiler | Boiler Air and Gas Systems | U1 | Forced - Immediate | 2016 | Coal | CC | 100 | Fossil-Steam | SERC | Summer | 69.484 | 71.88 | 1 | 1 | 1599-Other miscellaneous boiler air and gas system problems | U1-Forced - Immediate | 100-Fossil-Steam
1599 | Other miscellaneous boiler air and gas system problems | Boiler | Boiler Air and Gas Systems | U1 | Forced - Immediate | 2016 | Coal | CC | 100 | Fossil-Steam | WECC | Summer | 2166 | 570 | 1 | 1 | 1599-Other miscellaneous boiler air and gas system problems | U1-Forced - Immediate | 100-Fossil-Steam
1599 | Other miscellaneous boiler air and gas system problems | Boiler | Boiler Air and Gas Systems | U1 | Forced - Immediate | 2016 | Gas | GG | 100 | Fossil-Steam | MRO | Off-Peak | 1100 | 440 | 1 | 1 | 1599-Other miscellaneous boiler air and gas system problems | U1-Forced - Immediate | 100-Fossil-Steam
1599 | Other miscellaneous boiler air and gas system problems | Boiler | Boiler Air and Gas Systems | U1 | Forced - Immediate | 2016 | Gas | GG | 100 | Fossil-Steam | TRE | Off-Peak | 6825.4999 | 330 | 1 | 1 | 1599-Other miscellaneous boiler air and gas system problems | U1-Forced - Immediate | 100-Fossil-Steam
1599 | Other miscellaneous boiler air and gas system problems | Boiler | Boiler Air and Gas Systems | U1 | Forced - Immediate | 2016 | Other | BM | 100 | Fossil-Steam | WECC | Summer | 9.0693 | 28.64 | 1 | 1 | 1599-Other miscellaneous boiler air and gas system problems | U1-Forced - Immediate | 100-Fossil-Steam
1599 | Other miscellaneous boiler air and gas system problems | Boiler | Boiler Air and Gas Systems | D1 | Forced - Immediate | 2016 | Coal | CC | 100 | Fossil-Steam | NPCC | Off-Peak | 4.28 | 21.4 | 1 | 1 | 1599-Other miscellaneous boiler air and gas system problems | D1-Forced - Immediate | 100-Fossil-Steam
1599 | Other miscellaneous boiler air and gas system problems | Boiler | Boiler Air and Gas Systems | D1 | Forced - Immediate | 2016 | Coal | CC | 100 | Fossil-Steam | WECC | Off-Peak | 31.6667 | 50 | 1 | 1 | 1599-Other miscellaneous boiler air and gas system problems | D1-Forced - Immediate | 100-Fossil-Steam
1599 | Other miscellaneous boiler air and gas system problems | Boiler | Boiler Air and Gas Systems | D1 | Forced - Immediate | 2016 | Coal | CC | 100 | Fossil-Steam | WECC | Off-Peak | 44.1666 | 50 | 1 | 1 | 1599-Other miscellaneous boiler air and gas system problems | D1-Forced - Immediate | 100-Fossil-Steam
1599 | Other miscellaneous boiler air and gas system problems | Boiler | Boiler Air and Gas Systems | D1 | Forced - Immediate | 2016 | Coal | CC | 100 | Fossil-Steam | SERC | Off-Peak | 4515.88 | 6.8 | 1 | 1 | 1599-Other miscellaneous boiler air and gas system problems | D1-Forced - Immediate | 100-Fossil-Steam
1599 | Other miscellaneous boiler air and gas system problems | Boiler | Boiler Air and Gas Systems | D1 | Forced - Immediate | 2016 | Coal | CC | 100 | Fossil-Steam | SERC | Summer | 221.9999 | 90 | 1 | 1 | 1599-Other miscellaneous boiler air and gas system problems | D1-Forced - Immediate | 100-Fossil-Steam
1599 | Other miscellaneous boiler air and gas system problems | Boiler | Boiler Air and Gas Systems | D1 | Forced - Immediate | 2016 | Coal | CC | 100 | Fossil-Steam | SERC | Summer | 480 | 20 | 1 | 1 | 1599-Other miscellaneous boiler air and gas system problems | D1-Forced - Immediate | 100-Fossil-Steam
1599 | Other miscellaneous boiler air and gas system problems | Boiler | Boiler Air and Gas Systems | D1 | Forced - Immediate | 2016 | Coal | CC | 100 | Fossil-Steam | SERC | Summer | 632.3093 | 10.88 | 1 | 1 | 1599-Other miscellaneous boiler air and gas system problems | D1-Forced - Immediate | 100-Fossil-Steam
1599 | Other miscellaneous boiler air and gas system problems | Boiler | Boiler Air and Gas Systems | D2 | Forced - Delayed | 2016 | Coal | CC | 100 | Fossil-Steam | RFC | Off-Peak | 13.6 | 6.8 | 1 | 1 | 1599-Other miscellaneous boiler air and gas system problems | D2-Forced - Delayed | 100-Fossil-Steam
1599 | Other miscellaneous boiler air and gas system problems | Boiler | Boiler Air and Gas Systems | D2 | Forced - Delayed | 2016 | Coal | CC | 100 | Fossil-Steam | RFC | Off-Peak | 215.4042 | 4.25 | 1 | 1 | 1599-Other miscellaneous boiler air and gas system problems | D2-Forced - Delayed | 100-Fossil-Steam
1599 | Other miscellaneous boiler air and gas system problems | Boiler | Boiler Air and Gas Systems | D2 | Forced - Delayed | 2016 | Coal | CC | 100 | Fossil-Steam | RFC | Off-Peak | 690 | 10 | 1 | 1 | 1599-Other miscellaneous boiler air and gas system problems | D2-Forced - Delayed | 100-Fossil-Steam
1599 | Other miscellaneous boiler air and gas system problems | Boiler | Boiler Air and Gas Systems | D2 | Forced - Delayed | 2016 | Coal | CC | 100 | Fossil-Steam | RFC | Summer | 375.2 | 5.6 | 1 | 1 | 1599-Other miscellaneous boiler air and gas system problems | D2-Forced - Delayed | 100-Fossil-Steam
1599 | Other miscellaneous boiler air and gas system problems | Boiler | Boiler Air and Gas Systems | D2 | Forced - Delayed | 2016 | Coal | CC | 100 | Fossil-Steam | RFC | Winter | 25.9 | 1.85 | 1 | 1 | 1599-Other miscellaneous boiler air and gas system problems | D2-Forced - Delayed | 100-Fossil-Steam
1599 | Other miscellaneous boiler air and gas system problems | Boiler | Boiler Air and Gas Systems | D2 | Forced - Delayed | 2016 | Coal | CC | 100 | Fossil-Steam | RFC | Winter | 38.4 | 1.2 | 1 | 1 | 1599-Other miscellaneous boiler air and gas system problems | D2-Forced - Delayed | 100-Fossil-Steam
1599 | Other miscellaneous boiler air and gas system problems | Boiler | Boiler Air and Gas Systems | D2 | Forced - Delayed | 2016 | Coal | CC | 100 | Fossil-Steam | RFC | Winter | 2640.61 | 10.2 | 1 | 1 | 1599-Other miscellaneous boiler air and gas system problems | D2-Forced - Delayed | 100-Fossil-Steam
1599 | Other miscellaneous boiler air and gas system problems | Boiler | Boiler Air and Gas Systems | U1 | Forced - Immediate | 2016 | Coal | CC | 100 | Fossil-Steam | SERC | Summer | 1139.75 | 485 | 1 | 1 | 1599-Other miscellaneous boiler air and gas system problems | U1-Forced - Immediate | 100-Fossil-Steam
1599 | Other miscellaneous boiler air and gas system problems | Boiler | Boiler Air and Gas Systems | U1 | Forced - Immediate | 2016 | Coal | CC | 100 | Fossil-Steam | RFC | Summer | 8112.5332 | 424 | 1 | 1 | 1599-Other miscellaneous boiler air and gas system problems | U1-Forced - Immediate | 100-Fossil-Steam
1599 | Other miscellaneous boiler air and gas system problems | Boiler | Boiler Air and Gas Systems | U1 | Forced - Immediate | 2016 | Gas | GG | 100 | Fossil-Steam | MRO | Summer | 630.6665 | 440 | 1 | 1 | 1599-Other miscellaneous boiler air and gas system problems | U1-Forced - Immediate | 100-Fossil-Steam
1599 | Other miscellaneous boiler air and gas system problems | Boiler | Boiler Air and Gas Systems | U1 | Forced - Immediate | 2016 | Gas | GG | 100 | Fossil-Steam | MRO | Summer | 1598.6665 | 440 | 1 | 1 | 1599-Other miscellaneous boiler air and gas system problems | U1-Forced - Immediate | 100-Fossil-Steam
1599 | Other miscellaneous boiler air and gas system problems | Boiler | Boiler Air and Gas Systems | U1 | Forced - Immediate | 2016 | Gas | GG | 100 | Fossil-Steam | MRO | Summer | 2442 | 440 | 1 | 1 | 1599-Other miscellaneous boiler air and gas system problems | U1-Forced - Immediate | 100-Fossil-Steam
1599 | Other miscellaneous boiler air and gas system problems | Boiler | Boiler Air and Gas Systems | U1 | Forced - Immediate | 2016 | Other | WD | 100 | Fossil-Steam | NPCC | Off-Peak | 120.25 | 37 | 1 | 1 | 1599-Other miscellaneous boiler air and gas system problems | U1-Forced - Immediate | 100-Fossil-Steam
1599 | Other miscellaneous boiler air and gas system problems | Boiler | Boiler Air and Gas Systems | D1 | Forced - Immediate | 2016 | Coal | CC | 100 | Fossil-Steam | WECC | Off-Peak | 38090 | 26 | 1 | 1 | 1599-Other miscellaneous boiler air and gas system problems | D1-Forced - Immediate | 100-Fossil-Steam
1599 | Other miscellaneous boiler air and gas system problems | Boiler | Boiler Air and Gas Systems | D1 | Forced - Immediate | 2016 | Coal | CC | 100 | Fossil-Steam | SERC | Summer | 1061.344 | 10.88 | 1 | 1 | 1599-Other miscellaneous boiler air and gas system problems | D1-Forced - Immediate | 100-Fossil-Steam
1599 | Other miscellaneous boiler air and gas system problems | Boiler | Boiler Air and Gas Systems | D1 | Forced - Immediate | 2016 | Coal | CC | 100 | Fossil-Steam | SERC | Summer | 1931.0187 | 10.88 | 1 | 1 | 1599-Other miscellaneous boiler air and gas system problems | D1-Forced - Immediate | 100-Fossil-Steam
1599 | Other miscellaneous boiler air and gas system problems | Boiler | Boiler Air and Gas Systems | D1 | Forced - Immediate | 2016 | Coal | CC | 100 | Fossil-Steam | WECC | Winter | 54.5 | 6 | 1 | 1 | 1599-Other miscellaneous boiler air and gas system problems | D1-Forced - Immediate | 100-Fossil-Steam
1599 | Other miscellaneous boiler air and gas system problems | Boiler | Boiler Air and Gas Systems | D1 | Forced - Immediate | 2016 | Gas | GG | 100 | Fossil-Steam | MRO | Summer | 1253.0667 | 16 | 1 | 1 | 1599-Other miscellaneous boiler air and gas system problems | D1-Forced - Immediate | 100-Fossil-Steam
1599 | Other miscellaneous boiler air and gas system problems | Boiler | Boiler Air and Gas Systems | D1 | Forced - Immediate | 2016 | Oil | DI | 100 | Fossil-Steam | SERC | Off-Peak | 27.45 | 9 | 1 | 1 | 1599-Other miscellaneous boiler air and gas system problems | D1-Forced - Immediate | 100-Fossil-Steam
1599 | Other miscellaneous boiler air and gas system problems | Boiler | Boiler Air and Gas Systems | D2 | Forced - Delayed | 2016 | Coal | CC | 100 | Fossil-Steam | RFC | Off-Peak | 709.7743 | 46.34 | 1 | 1 | 1599-Other miscellaneous boiler air and gas system problems | D2-Forced - Delayed | 100-Fossil-Steam
1599 | Other miscellaneous boiler air and gas system problems | Boiler | Boiler Air and Gas Systems | D2 | Forced - Delayed | 2016 | Coal | CC | 100 | Fossil-Steam | RFC | Summer | 321 | 5.35 | 1 | 1 | 1599-Other miscellaneous boiler air and gas system problems | D2-Forced - Delayed | 100-Fossil-Steam
1599 | Other miscellaneous boiler air and gas system problems | Boiler | Boiler Air and Gas Systems | D2 | Forced - Delayed | 2016 | Coal | CC | 100 | Fossil-Steam | RFC | Winter | 7.8 | 0.6 | 1 | 1 | 1599-Other miscellaneous boiler air and gas system problems | D2-Forced - Delayed | 100-Fossil-Steam
1599 | Other miscellaneous boiler air and gas system problems | Boiler | Boiler Air and Gas Systems | D2 | Forced - Delayed | 2016 | Coal | CC | 100 | Fossil-Steam | RFC | Winter | 73.085 | 4.7 | 1 | 1 | 1599-Other miscellaneous boiler air and gas system problems | D2-Forced - Delayed | 100-Fossil-Steam
1599 | Other miscellaneous boiler air and gas system problems | Boiler | Boiler Air and Gas Systems | D2 | Forced - Delayed | 2016 | Coal | CC | 100 | Fossil-Steam | RFC | Winter | 260.24 | 1.6 | 1 | 1 | 1599-Other miscellaneous boiler air and gas system problems | D2-Forced - Delayed | 100-Fossil-Steam
1599 | Other miscellaneous boiler air and gas system problems | Boiler | Boiler Air and Gas Systems | D2 | Forced - Delayed | 2016 | Coal | CC | 100 | Fossil-Steam | RFC | Winter | 343.2 | 4.4 | 1 | 1 | 1599-Other miscellaneous boiler air and gas system problems | D2-Forced - Delayed | 100-Fossil-Steam
1599 | Other miscellaneous boiler air and gas system problems | Boiler | Boiler Air and Gas Systems | U1 | Forced - Immediate | 2016 | Coal | CC | 100 | Fossil-Steam | SERC | Off-Peak | 71.07 | 61.8 | 1 | 1 | 1599-Other miscellaneous boiler air and gas system problems | U1-Forced - Immediate | 100-Fossil-Steam
1599 | Other miscellaneous boiler air and gas system problems | Boiler | Boiler Air and Gas Systems | U1 | Forced - Immediate | 2016 | Coal | CC | 100 | Fossil-Steam | MRO | Winter | 1022.0832 | 275 | 1 | 1 | 1599-Other miscellaneous boiler air and gas system problems | U1-Forced - Immediate | 100-Fossil-Steam
1599 | Other miscellaneous boiler air and gas system problems | Boiler | Boiler Air and Gas Systems | U1 | Forced - Immediate | 2016 | Coal | CC | 100 | Fossil-Steam | WECC | Winter | 2912.6664 | 340 | 1 | 1 | 1599-Other miscellaneous boiler air and gas system problems | U1-Forced - Immediate | 100-Fossil-Steam
1599 | Other miscellaneous boiler air and gas system problems | Boiler | Boiler Air and Gas Systems | U1 | Forced - Immediate | 2016 | Gas | GG | 100 | Fossil-Steam | TRE | Winter | 565.8333 | 175 | 1 | 1 | 1599-Other miscellaneous boiler air and gas system problems | U1-Forced - Immediate | 100-Fossil-Steam
1599 | Other miscellaneous boiler air and gas system problems | Boiler | Boiler Air and Gas Systems | U1 | Forced - Immediate | 2016 | Oil | DI | 100 | Fossil-Steam | RFC | Off-Peak | 8075 | 850 | 1 | 1 | 1599-Other miscellaneous boiler air and gas system problems | U1-Forced - Immediate | 100-Fossil-Steam
1599 | Other miscellaneous boiler air and gas system problems | Boiler | Boiler Air and Gas Systems | D1 | Forced - Immediate | 2016 | Coal | CC | 100 | Fossil-Steam | TRE | Off-Peak | 123 | 36 | 1 | 1 | 1599-Other miscellaneous boiler air and gas system problems | D1-Forced - Immediate | 100-Fossil-Steam
1599 | Other miscellaneous boiler air and gas system problems | Boiler | Boiler Air and Gas Systems | D1 | Forced - Immediate | 2016 | Coal | CC | 100 | Fossil-Steam | SERC | Summer | 71 | 60 | 1 | 1 | 1599-Other miscellaneous boiler air and gas system problems | D1-Forced - Immediate | 100-Fossil-Steam
1599 | Other miscellaneous boiler air and gas system problems | Boiler | Boiler Air and Gas Systems | D1 | Forced - Immediate | 2016 | Coal | CC | 100 | Fossil-Steam | RFC | Summer | 329.3333 | 2 | 1 | 1 | 1599-Other miscellaneous boiler air and gas system problems | D1-Forced - Immediate | 100-Fossil-Steam
1599 | Other miscellaneous boiler air and gas system problems | Boiler | Boiler Air and Gas Systems | D1 | Forced - Immediate | 2016 | Coal | CC | 100 | Fossil-Steam | SERC | Summer | 1073.1533 | 6.8 | 1 | 1 | 1599-Other miscellaneous boiler air and gas system problems | D1-Forced - Immediate | 100-Fossil-Steam
1599 | Other miscellaneous boiler air and gas system problems | Boiler | Boiler Air and Gas Systems | D1 | Forced - Immediate | 2016 | Coal | CC | 100 | Fossil-Steam | SERC | Summer | 1168.58 | 6.8 | 1 | 1 | 1599-Other miscellaneous boiler air and gas system problems | D1-Forced - Immediate | 100-Fossil-Steam
1599 | Other miscellaneous boiler air and gas system problems | Boiler | Boiler Air and Gas Systems | D1 | Forced - Immediate | 2016 | Coal | CC | 100 | Fossil-Steam | SERC | Summer | 6916.416 | 10.88 | 1 | 1 | 1599-Other miscellaneous boiler air and gas system problems | D1-Forced - Immediate | 100-Fossil-Steam
1599 | Other miscellaneous boiler air and gas system problems | Boiler | Boiler Air and Gas Systems | D1 | Forced - Immediate | 2016 | Coal | CC | 100 | Fossil-Steam | WECC | Winter | 261.3 | 78 | 1 | 1 | 1599-Other miscellaneous boiler air and gas system problems | D1-Forced - Immediate | 100-Fossil-Steam
1599 | Other miscellaneous boiler air and gas system problems | Boiler | Boiler Air and Gas Systems | D1 | Forced - Immediate | 2016 | Gas | GG | 100 | Fossil-Steam | MRO | Off-Peak | 13940 | 10 | 1 | 1 | 1599-Other miscellaneous boiler air and gas system problems | D1-Forced - Immediate | 100-Fossil-Steam
1599 | Other miscellaneous boiler air and gas system problems | Boiler | Boiler Air and Gas Systems | D1 | Forced - Immediate | 2016 | Gas | GG | 100 | Fossil-Steam | MRO | Summer | 46.6667 | 20 | 1 | 1 | 1599-Other miscellaneous boiler air and gas system problems | D1-Forced - Immediate | 100-Fossil-Steam
1599 | Other miscellaneous boiler air and gas system problems | Boiler | Boiler Air and Gas Systems | D2 | Forced - Delayed | 2016 | Coal | CC | 100 | Fossil-Steam | RFC | Off-Peak | 72.5 | 2.5 | 1 | 1 | 1599-Other miscellaneous boiler air and gas system problems | D2-Forced - Delayed | 100-Fossil-Steam
1599 | Other miscellaneous boiler air and gas system problems | Boiler | Boiler Air and Gas Systems | D2 | Forced - Delayed | 2016 | Coal | CC | 100 | Fossil-Steam | RFC | Off-Peak | 89.7 | 2.3 | 1 | 1 | 1599-Other miscellaneous boiler air and gas system problems | D2-Forced - Delayed | 100-Fossil-Steam
1599 | Other miscellaneous boiler air and gas system problems | Boiler | Boiler Air and Gas Systems | D2 | Forced - Delayed | 2016 | Coal | CC | 100 | Fossil-Steam | RFC | Off-Peak | 422.3 | 4.1 | 1 | 1 | 1599-Other miscellaneous boiler air and gas system problems | D2-Forced - Delayed | 100-Fossil-Steam
1599 | Other miscellaneous boiler air and gas system problems | Boiler | Boiler Air and Gas Systems | D2 | Forced - Delayed | 2016 | Coal | CC | 100 | Fossil-Steam | RFC | Summer | 50.4 | 1.8 | 1 | 1 | 1599-Other miscellaneous boiler air and gas system problems | D2-Forced - Delayed | 100-Fossil-Steam
1599 | Other miscellaneous boiler air and gas system problems | Boiler | Boiler Air and Gas Systems | D2 | Forced - Delayed | 2016 | Coal | CC | 100 | Fossil-Steam | RFC | Summer | 146.3 | 6.65 | 1 | 1 | 1599-Other miscellaneous boiler air and gas system problems | D2-Forced - Delayed | 100-Fossil-Steam
1599 | Other miscellaneous boiler air and gas system problems | Boiler | Boiler Air and Gas Systems | D2 | Forced - Delayed | 2016 | Coal | CC | 100 | Fossil-Steam | RFC | Summer | 394.44 | 5.19 | 1 | 1 | 1599-Other miscellaneous boiler air and gas system problems | D2-Forced - Delayed | 100-Fossil-Steam
1599 | Other miscellaneous boiler air and gas system problems | Boiler | Boiler Air and Gas Systems | U1 | Forced - Immediate | 2016 | Coal | CC | 100 | Fossil-Steam | NPCC | Off-Peak | 1557.03 | 241.4 | 1 | 1 | 1599-Other miscellaneous boiler air and gas system problems | U1-Forced - Immediate | 100-Fossil-Steam
1599 | Other miscellaneous boiler air and gas system problems | Boiler | Boiler Air and Gas Systems | U1 | Forced - Immediate | 2016 | Coal | CC | 100 | Fossil-Steam | SERC | Off-Peak | 40343.3331 | 637 | 1 | 1 | 1599-Other miscellaneous boiler air and gas system problems | U1-Forced - Immediate | 100-Fossil-Steam
1599 | Other miscellaneous boiler air and gas system problems | Boiler | Boiler Air and Gas Systems | U1 | Forced - Immediate | 2016 | Coal | CC | 100 | Fossil-Steam | SERC | Summer | 1907.6665 | 485 | 1 | 1 | 1599-Other miscellaneous boiler air and gas system problems | U1-Forced - Immediate | 100-Fossil-Steam
1599 | Other miscellaneous boiler air and gas system problems | Boiler | Boiler Air and Gas Systems | U1 | Forced - Immediate | 2016 | Gas | GG | 100 | Fossil-Steam | MRO | Off-Peak | 792 | 440 | 1 | 1 | 1599-Other miscellaneous boiler air and gas system problems | U1-Forced - Immediate | 100-Fossil-Steam
1599 | Other miscellaneous boiler air and gas system problems | Boiler | Boiler Air and Gas Systems | U1 | Forced - Immediate | 2016 | Gas | GG | 100 | Fossil-Steam | MRO | Summer | 19.8332 | 170 | 1 | 1 | 1599-Other miscellaneous boiler air and gas system problems | U1-Forced - Immediate | 100-Fossil-Steam
1599 | Other miscellaneous boiler air and gas system problems | Boiler | Boiler Air and Gas Systems | U1 | Forced - Immediate | 2016 | Gas | GG | 100 | Fossil-Steam | MRO | Summer | 660 | 440 | 1 | 1 | 1599-Other miscellaneous boiler air and gas system problems | U1-Forced - Immediate | 100-Fossil-Steam
1599 | Other miscellaneous boiler air and gas system problems | Boiler | Boiler Air and Gas Systems | U1 | Forced - Immediate | 2016 | Gas | GG | 100 | Fossil-Steam | MRO | Summer | 828.6665 | 440 | 1 | 1 | 1599-Other miscellaneous boiler air and gas system problems | U1-Forced - Immediate | 100-Fossil-Steam
1599 | Other miscellaneous boiler air and gas system problems | Boiler | Boiler Air and Gas Systems | U1 | Forced - Immediate | 2016 | Gas | GG | 100 | Fossil-Steam | MRO | Summer | 1133.333 | 500 | 1 | 1 | 1599-Other miscellaneous boiler air and gas system problems | U1-Forced - Immediate | 100-Fossil-Steam
1599 | Other miscellaneous boiler air and gas system problems | Boiler | Boiler Air and Gas Systems | U1 | Forced - Immediate | 2016 | Gas | GG | 100 | Fossil-Steam | MRO | Summer | 1672 | 440 | 1 | 1 | 1599-Other miscellaneous boiler air and gas system problems | U1-Forced - Immediate | 100-Fossil-Steam
1599 | Other miscellaneous boiler air and gas system problems | Boiler | Boiler Air and Gas Systems | D1 | Forced - Immediate | 2016 | Coal | CC | 100 | Fossil-Steam | SERC | Off-Peak | 2290.0133 | 6.8 | 1 | 1 | 1599-Other miscellaneous boiler air and gas system problems | D1-Forced - Immediate | 100-Fossil-Steam
1599 | Other miscellaneous boiler air and gas system problems | Boiler | Boiler Air and Gas Systems | D1 | Forced - Immediate | 2016 | Coal | CC | 100 | Fossil-Steam | WECC | Summer | 14 | 24 | 1 | 1 | 1599-Other miscellaneous boiler air and gas system problems | D1-Forced - Immediate | 100-Fossil-Steam
1599 | Other miscellaneous boiler air and gas system problems | Boiler | Boiler Air and Gas Systems | D2 | Forced - Delayed | 2016 | Coal | CC | 100 | Fossil-Steam | RFC | Off-Peak | 134.4 | 4.2 | 1 | 1 | 1599-Other miscellaneous boiler air and gas system problems | D2-Forced - Delayed | 100-Fossil-Steam
1599 | Other miscellaneous boiler air and gas system problems | Boiler | Boiler Air and Gas Systems | D2 | Forced - Delayed | 2016 | Coal | CC | 100 | Fossil-Steam | RFC | Off-Peak | 275.8548 | 5.53 | 1 | 1 | 1599-Other miscellaneous boiler air and gas system problems | D2-Forced - Delayed | 100-Fossil-Steam
1599 | Other miscellaneous boiler air and gas system problems | Boiler | Boiler Air and Gas Systems | D2 | Forced - Delayed | 2016 | Coal | CC | 100 | Fossil-Steam | RFC | Summer | 68.6 | 1.4 | 1 | 1 | 1599-Other miscellaneous boiler air and gas system problems | D2-Forced - Delayed | 100-Fossil-Steam
1599 | Other miscellaneous boiler air and gas system problems | Boiler | Boiler Air and Gas Systems | D2 | Forced - Delayed | 2016 | Coal | CC | 100 | Fossil-Steam | RFC | Summer | 160.8 | 2.4 | 1 | 1 | 1599-Other miscellaneous boiler air and gas system problems | D2-Forced - Delayed | 100-Fossil-Steam
1599 | Other miscellaneous boiler air and gas system problems | Boiler | Boiler Air and Gas Systems | D2 | Forced - Delayed | 2016 | Coal | CC | 100 | Fossil-Steam | RFC | Winter | 99.9 | 2.7 | 1 | 1 | 1599-Other miscellaneous boiler air and gas system problems | D2-Forced - Delayed | 100-Fossil-Steam
1599 | Other miscellaneous boiler air and gas system problems | Boiler | Boiler Air and Gas Systems | U1 | Forced - Immediate | 2016 | Coal | CC | 100 | Fossil-Steam | NPCC | Off-Peak | 1762.22 | 241.4 | 1 | 1 | 1599-Other miscellaneous boiler air and gas system problems | U1-Forced - Immediate | 100-Fossil-Steam
1599 | Other miscellaneous boiler air and gas system problems | Boiler | Boiler Air and Gas Systems | U1 | Forced - Immediate | 2016 | Coal | CC | 100 | Fossil-Steam | SERC | Summer | 739.5 | 510 | 1 | 1 | 1599-Other miscellaneous boiler air and gas system problems | U1-Forced - Immediate | 100-Fossil-Steam
1599 | Other miscellaneous boiler air and gas system problems | Boiler | Boiler Air and Gas Systems | U1 | Forced - Immediate | 2016 | Gas | GG | 100 | Fossil-Steam | MRO | Off-Peak | 572 | 440 | 1 | 1 | 1599-Other miscellaneous boiler air and gas system problems | U1-Forced - Immediate | 100-Fossil-Steam
1599 | Other miscellaneous boiler air and gas system problems | Boiler | Boiler Air and Gas Systems | U1 | Forced - Immediate | 2016 | Gas | GG | 100 | Fossil-Steam | MRO | Off-Peak | 2090 | 440 | 1 | 1 | 1599-Other miscellaneous boiler air and gas system problems | U1-Forced - Immediate | 100-Fossil-Steam
1599 | Other miscellaneous boiler air and gas system problems | Boiler | Boiler Air and Gas Systems | D1 | Forced - Immediate | 2016 | Coal | CC | 100 | Fossil-Steam | SERC | Off-Peak | 1084.7133 | 6.8 | 1 | 1 | 1599-Other miscellaneous boiler air and gas system problems | D1-Forced - Immediate | 100-Fossil-Steam
1599 | Other miscellaneous boiler air and gas system problems | Boiler | Boiler Air and Gas Systems | D1 | Forced - Immediate | 2016 | Coal | CC | 100 | Fossil-Steam | WECC | Winter | 392.5 | 78.5 | 1 | 1 | 1599-Other miscellaneous boiler air and gas system problems | D1-Forced - Immediate | 100-Fossil-Steam
1599 | Other miscellaneous boiler air and gas system problems | Boiler | Boiler Air and Gas Systems | D1 | Forced - Immediate | 2016 | Coal | CC | 100 | Fossil-Steam | RFC | Winter | 530.8332 | 245 | 1 | 1 | 1599-Other miscellaneous boiler air and gas system problems | D1-Forced - Immediate | 100-Fossil-Steam
1599 | Other miscellaneous boiler air and gas system problems | Boiler | Boiler Air and Gas Systems | D1 | Forced - Immediate | 2016 | Coal | CC | 100 | Fossil-Steam | RFC | Winter | 548.7 | 118 | 1 | 1 | 1599-Other miscellaneous boiler air and gas system problems | D1-Forced - Immediate | 100-Fossil-Steam
1599 | Other miscellaneous boiler air and gas system problems | Boiler | Boiler Air and Gas Systems | D1 | Forced - Immediate | 2016 | Gas | GG | 100 | Fossil-Steam | MRO | Summer | 560 | 224 | 1 | 1 | 1599-Other miscellaneous boiler air and gas system problems | D1-Forced - Immediate | 100-Fossil-Steam
1599 | Other miscellaneous boiler air and gas system problems | Boiler | Boiler Air and Gas Systems | D2 | Forced - Delayed | 2016 | Coal | CC | 100 | Fossil-Steam | RFC | Off-Peak | 45 | 1.8 | 1 | 1 | 1599-Other miscellaneous boiler air and gas system problems | D2-Forced - Delayed | 100-Fossil-Steam
1599 | Other miscellaneous boiler air and gas system problems | Boiler | Boiler Air and Gas Systems | D2 | Forced - Delayed | 2016 | Coal | CC | 100 | Fossil-Steam | RFC | Off-Peak | 68.97 | 1.21 | 1 | 1 | 1599-Other miscellaneous boiler air and gas system problems | D2-Forced - Delayed | 100-Fossil-Steam
1599 | Other miscellaneous boiler air and gas system problems | Boiler | Boiler Air and Gas Systems | D2 | Forced - Delayed | 2016 | Coal | CC | 100 | Fossil-Steam | RFC | Off-Peak | 137.2 | 9.8 | 1 | 1 | 1599-Other miscellaneous boiler air and gas system problems | D2-Forced - Delayed | 100-Fossil-Steam
1599 | Other miscellaneous boiler air and gas system problems | Boiler | Boiler Air and Gas Systems | D2 | Forced - Delayed | 2016 | Coal | CC | 100 | Fossil-Steam | RFC | Summer | 229.95 | 5.11 | 1 | 1 | 1599-Other miscellaneous boiler air and gas system problems | D2-Forced - Delayed | 100-Fossil-Steam
1599 | Other miscellaneous boiler air and gas system problems | Boiler | Boiler Air and Gas Systems | D2 | Forced - Delayed | 2016 | Coal | CC | 100 | Fossil-Steam | RFC | Summer | 814 | 3.7 | 1 | 1 | 1599-Other miscellaneous boiler air and gas system problems | D2-Forced - Delayed | 100-Fossil-Steam
1599 | Other miscellaneous boiler air and gas system problems | Boiler | Boiler Air and Gas Systems | D2 | Forced - Delayed | 2016 | Coal | CC | 100 | Fossil-Steam | RFC | Winter | 105.95 | 3 | 1 | 1 | 1599-Other miscellaneous boiler air and gas system problems | D2-Forced - Delayed | 100-Fossil-Steam
1599 | Other miscellaneous boiler air and gas system problems | Boiler | Boiler Air and Gas Systems | D2 | Forced - Delayed | 2016 | Coal | CC | 100 | Fossil-Steam | RFC | Winter | 478.88 | 4.8 | 1 | 1 | 1599-Other miscellaneous boiler air and gas system problems | D2-Forced - Delayed | 100-Fossil-Steam
1599 | Other miscellaneous boiler air and gas system problems | Boiler | Boiler Air and Gas Systems | U1 | Forced - Immediate | 2016 | Coal | CC | 100 | Fossil-Steam | RFC | Summer | 1265.9999 | 90 | 1 | 1 | 1599-Other miscellaneous boiler air and gas system problems | U1-Forced - Immediate | 100-Fossil-Steam
1599 | Other miscellaneous boiler air and gas system problems | Boiler | Boiler Air and Gas Systems | U1 | Forced - Immediate | 2016 | Coal | CC | 100 | Fossil-Steam | SERC | Winter | 3.1714 | 190.29 | 1 | 1 | 1599-Other miscellaneous boiler air and gas system problems | U1-Forced - Immediate | 100-Fossil-Steam
1599 | Other miscellaneous boiler air and gas system problems | Boiler | Boiler Air and Gas Systems | U1 | Forced - Immediate | 2016 | Gas | GG | 100 | Fossil-Steam | MRO | Summer | 189.6 | 79 | 1 | 1 | 1599-Other miscellaneous boiler air and gas system problems | U1-Forced - Immediate | 100-Fossil-Steam
1599 | Other miscellaneous boiler air and gas system problems | Boiler | Boiler Air and Gas Systems | U1 | Forced - Immediate | 2016 | Gas | GG | 100 | Fossil-Steam | MRO | Winter | 1114.4166 | 311 | 1 | 1 | 1599-Other miscellaneous boiler air and gas system problems | U1-Forced - Immediate | 100-Fossil-Steam
1599 | Other miscellaneous boiler air and gas system problems | Boiler | Boiler Air and Gas Systems | U1 | Forced - Immediate | 2016 | Oil | OO | 100 | Fossil-Steam | NPCC | Off-Peak | 1678.25 | 245 | 1 | 1 | 1599-Other miscellaneous boiler air and gas system problems | U1-Forced - Immediate | 100-Fossil-Steam
1599 | Other miscellaneous boiler air and gas system problems | Boiler | Boiler Air and Gas Systems | D1 | Forced - Immediate | 2016 | Other | BM | 650 | Fluidized Bed | SERC | Summer | 3.42 | 3.42 | 1 | 1 | 1599-Other miscellaneous boiler air and gas system problems | D1-Forced - Immediate | 650-Fluidized Bed
1599 | Other miscellaneous boiler air and gas system problems | Boiler | Boiler Air and Gas Systems | D1 | Forced - Immediate | 2016 | Coal | OS | 650 | Fluidized Bed | SERC | Winter | 171.35 | 23 | 1 | 1 | 1599-Other miscellaneous boiler air and gas system problems | D1-Forced - Immediate | 650-Fluidized Bed
1599 | Other miscellaneous boiler air and gas system problems | Boiler | Boiler Air and Gas Systems | D1 | Forced - Immediate | 2016 | Coal | CC | 650 | Fluidized Bed | SERC | Winter | 23885.5 | 335 | 1 | 1 | 1599-Other miscellaneous boiler air and gas system problems | D1-Forced - Immediate | 650-Fluidized Bed
1599 | Other miscellaneous boiler air and gas system problems | Boiler | Boiler Air and Gas Systems | D1 | Forced - Immediate | 2016 | Other | BM | 650 | Fluidized Bed | SERC | Summer | 4.5617 | 2.3 | 1 | 1 | 1599-Other miscellaneous boiler air and gas system problems | D1-Forced - Immediate | 650-Fluidized Bed
1599 | Other miscellaneous boiler air and gas system problems | Boiler | Boiler Air and Gas Systems | U1 | Forced - Immediate | 2016 | Other | BM | 650 | Fluidized Bed | SERC | Summer | 56.3166 | 54.5 | 1 | 1 | 1599-Other miscellaneous boiler air and gas system problems | U1-Forced - Immediate | 650-Fluidized Bed
1599 | Other miscellaneous boiler air and gas system problems | Boiler | Boiler Air and Gas Systems | D1 | Forced - Immediate | 2016 | Coal | CC | 650 | Fluidized Bed | SERC | Off-Peak | 28195.8331 | 335 | 1 | 1 | 1599-Other miscellaneous boiler air and gas system problems | D1-Forced - Immediate | 650-Fluidized Bed
1599 | Other miscellaneous boiler air and gas system problems | Boiler | Boiler Air and Gas Systems | D1 | Forced - Immediate | 2016 | Gas | GG | 650 | Fluidized Bed | SERC | Summer | 12763.7665 | 292.3 | 1 | 1 | 1599-Other miscellaneous boiler air and gas system problems | D1-Forced - Immediate | 650-Fluidized Bed
1599 | Other miscellaneous boiler air and gas system problems | Boiler | Boiler Air and Gas Systems | D2 | Forced - Delayed | 2016 | Coal | CC | 810 | Multi-boiler/Multi-turbine | RFC | Summer | 721.1166 | 49 | 1 | 1 | 1599-Other miscellaneous boiler air and gas system problems | D2-Forced - Delayed | 810-Multi-boiler/Multi-turbine
1599 | Other miscellaneous boiler air and gas system problems | Boiler | Boiler Air and Gas Systems | D2 | Forced - Delayed | 2016 | Coal | CC | 810 | Multi-boiler/Multi-turbine | RFC | Summer | 2008.5 | 39 | 1 | 1 | 1599-Other miscellaneous boiler air and gas system problems | D2-Forced - Delayed | 810-Multi-boiler/Multi-turbine
1599 | Other miscellaneous boiler air and gas system problems | HRSG Boiler | HRSG Boiler Air and Gas Systems | D1 | Forced - Immediate | 2016 | Gas | GG | 850 | Combined Cycle Block | RFC | Off-Peak | 290.4999 | 105 | 1 | 1 | 1599-Other miscellaneous boiler air and gas system problems | D1-Forced - Immediate | 850-Combined Cycle Block
1599 | Other miscellaneous boiler air and gas system problems | HRSG Boiler | HRSG Boiler Air and Gas Systems | D1 | Forced - Immediate | 2016 | Gas | GG | 850 | Combined Cycle Block | NPCC | Off-Peak | 12908.14 | 191.8 | 1 | 1 | 1599-Other miscellaneous boiler air and gas system problems | D1-Forced - Immediate | 850-Combined Cycle Block
1599 | Other miscellaneous boiler air and gas system problems | HRSG Boiler | HRSG Boiler Air and Gas Systems | D1 | Forced - Immediate | 2016 | Gas | GG | 851 | CC GT units | WECC | Off-Peak | 66.5 | 114 | 1 | 1 | 1599-Other miscellaneous boiler air and gas system problems | D1-Forced - Immediate | 851-CC GT units
1599 | Other miscellaneous boiler air and gas system problems | HRSG Boiler | HRSG Boiler Air and Gas Systems | D1 | Forced - Immediate | 2016 | Waste Heat | WH | 852 | CC steam units | SERC | Off-Peak | 94.5 | 70 | 1 | 1 | 1599-Other miscellaneous boiler air and gas system problems | D1-Forced - Immediate | 852-CC steam units
1599 | Other miscellaneous boiler air and gas system problems | HRSG Boiler | HRSG Boiler Air and Gas Systems | U1 | Forced - Immediate | 2016 | Gas | GG | 852 | CC steam units | WECC | Off-Peak | 39600 | 72 | 1 | 1 | 1599-Other miscellaneous boiler air and gas system problems | U1-Forced - Immediate | 852-CC steam units
1599 | Other miscellaneous boiler air and gas system problems | Boiler | Boiler Air and Gas Systems | U1 | Forced - Immediate | 2016 | Gas | GG | 861 | CoG GT units | SERC | Summer | 1619.19 | 59.97 | 1 | 1 | 1599-Other miscellaneous boiler air and gas system problems | U1-Forced - Immediate | 861-CoG GT units
1700 | Feedwater controls (report local controls --- feedwater pump; feedwater regulator valve; etc. --- with component or system) | Boiler | Boiler Control Systems | D1 | Forced - Immediate | 2016 | Coal | CC | 100 | Fossil-Steam | SERC | Summer | 23.75 | 57 | 1 | 1 | 1700-Feedwater controls (report local controls --- feedwater pump; feedwater regulator valve; etc. --- with component or system) | D1-Forced - Immediate | 100-Fossil-Steam
1700 | Feedwater controls (report local controls --- feedwater pump; feedwater regulator valve; etc. --- with component or system) | Boiler | Boiler Control Systems | D1 | Forced - Immediate | 2016 | Coal | CC | 100 | Fossil-Steam | SERC | Summer | 3108 | 222 | 1 | 1 | 1700-Feedwater controls (report local controls --- feedwater pump; feedwater regulator valve; etc. --- with component or system) | D1-Forced - Immediate | 100-Fossil-Steam
1700 | Feedwater controls (report local controls --- feedwater pump; feedwater regulator valve; etc. --- with component or system) | Boiler | Boiler Control Systems | D1 | Forced - Immediate | 2016 | Coal | CC | 100 | Fossil-Steam | RFC | Winter | 644.8 | 26 | 1 | 1 | 1700-Feedwater controls (report local controls --- feedwater pump; feedwater regulator valve; etc. --- with component or system) | D1-Forced - Immediate | 100-Fossil-Steam
1700 | Feedwater controls (report local controls --- feedwater pump; feedwater regulator valve; etc. --- with component or system) | Boiler | Boiler Control Systems | D1 | Forced - Immediate | 2016 | Gas | GG | 100 | Fossil-Steam | SERC | Off-Peak | 213241.6665 | 500 | 1 | 1 | 1700-Feedwater controls (report local controls --- feedwater pump; feedwater regulator valve; etc. --- with component or system) | D1-Forced - Immediate | 100-Fossil-Steam
1700 | Feedwater controls (report local controls --- feedwater pump; feedwater regulator valve; etc. --- with component or system) | Boiler | Boiler Control Systems | D1 | Forced - Immediate | 2016 | Gas | GG | 100 | Fossil-Steam | NPCC | Summer | 58 | 40 | 1 | 1 | 1700-Feedwater controls (report local controls --- feedwater pump; feedwater regulator valve; etc. --- with component or system) | D1-Forced - Immediate | 100-Fossil-Steam
1700 | Feedwater controls (report local controls --- feedwater pump; feedwater regulator valve; etc. --- with component or system) | Boiler | Boiler Control Systems | D1 | Forced - Immediate | 2016 | Gas | GG | 100 | Fossil-Steam | TRE | Summer | 666.6666 | 40 | 1 | 1 | 1700-Feedwater controls (report local controls --- feedwater pump; feedwater regulator valve; etc. --- with component or system) | D1-Forced - Immediate | 100-Fossil-Steam
1700 | Feedwater controls (report local controls --- feedwater pump; feedwater regulator valve; etc. --- with component or system) | Boiler | Boiler Control Systems | D1 | Forced - Immediate | 2016 | Oil | OO | 100 | Fossil-Steam | NPCC | Summer | 11.4 | 57 | 1 | 1 | 1700-Feedwater controls (report local controls --- feedwater pump; feedwater regulator valve; etc. --- with component or system) | D1-Forced - Immediate | 100-Fossil-Steam
1700 | Feedwater controls (report local controls --- feedwater pump; feedwater regulator valve; etc. --- with component or system) | Boiler | Boiler Control Systems | D1 | Forced - Immediate | 2016 | Oil | OO | 100 | Fossil-Steam | NPCC | Summer | 26.2 | 262 | 1 | 1 | 1700-Feedwater controls (report local controls --- feedwater pump; feedwater regulator valve; etc. --- with component or system) | D1-Forced - Immediate | 100-Fossil-Steam
1700 | Feedwater controls (report local controls --- feedwater pump; feedwater regulator valve; etc. --- with component or system) | Boiler | Boiler Control Systems | D1 | Forced - Immediate | 2016 | Oil | OO | 100 | Fossil-Steam | NPCC | Summer | 28.2332 | 242 | 1 | 1 | 1700-Feedwater controls (report local controls --- feedwater pump; feedwater regulator valve; etc. --- with component or system) | D1-Forced - Immediate | 100-Fossil-Steam
1700 | Feedwater controls (report local controls --- feedwater pump; feedwater regulator valve; etc. --- with component or system) | Boiler | Boiler Control Systems | U1 | Forced - Immediate | 2016 | Coal | CC | 100 | Fossil-Steam | SERC | Off-Peak | 42.9 | 78 | 1 | 1 | 1700-Feedwater controls (report local controls --- feedwater pump; feedwater regulator valve; etc. --- with component or system) | U1-Forced - Immediate | 100-Fossil-Steam
1700 | Feedwater controls (report local controls --- feedwater pump; feedwater regulator valve; etc. --- with component or system) | Boiler | Boiler Control Systems | U1 | Forced - Immediate | 2016 | Coal | CC | 100 | Fossil-Steam | SERC | Off-Peak | 102.6999 | 78 | 1 | 1 | 1700-Feedwater controls (report local controls --- feedwater pump; feedwater regulator valve; etc. --- with component or system) | U1-Forced - Immediate | 100-Fossil-Steam
1700 | Feedwater controls (report local controls --- feedwater pump; feedwater regulator valve; etc. --- with component or system) | Boiler | Boiler Control Systems | U1 | Forced - Immediate | 2016 | Coal | CC | 100 | Fossil-Steam | MRO | Off-Peak | 10348.6163 | 517 | 1 | 1 | 1700-Feedwater controls (report local controls --- feedwater pump; feedwater regulator valve; etc. --- with component or system) | U1-Forced - Immediate | 100-Fossil-Steam
1700 | Feedwater controls (report local controls --- feedwater pump; feedwater regulator valve; etc. --- with component or system) | Boiler | Boiler Control Systems | U1 | Forced - Immediate | 2016 | Coal | CC | 100 | Fossil-Steam | RFC | Summer | 35.9165 | 431 | 1 | 1 | 1700-Feedwater controls (report local controls --- feedwater pump; feedwater regulator valve; etc. --- with component or system) | U1-Forced - Immediate | 100-Fossil-Steam
1700 | Feedwater controls (report local controls --- feedwater pump; feedwater regulator valve; etc. --- with component or system) | Boiler | Boiler Control Systems | U1 | Forced - Immediate | 2016 | Coal | CC | 100 | Fossil-Steam | WECC | Summer | 601.6665 | 380 | 1 | 1 | 1700-Feedwater controls (report local controls --- feedwater pump; feedwater regulator valve; etc. --- with component or system) | U1-Forced - Immediate | 100-Fossil-Steam
1700 | Feedwater controls (report local controls --- feedwater pump; feedwater regulator valve; etc. --- with component or system) | Boiler | Boiler Control Systems | U1 | Forced - Immediate | 2016 | Coal | CC | 100 | Fossil-Steam | SERC | Summer | 1122.8999 | 342 | 1 | 1 | 1700-Feedwater controls (report local controls --- feedwater pump; feedwater regulator valve; etc. --- with component or system) | U1-Forced - Immediate | 100-Fossil-Steam
1700 | Feedwater controls (report local controls --- feedwater pump; feedwater regulator valve; etc. --- with component or system) | Boiler | Boiler Control Systems | U1 | Forced - Immediate | 2016 | Coal | CC | 100 | Fossil-Steam | SERC | Summer | 1179.9 | 342 | 1 | 1 | 1700-Feedwater controls (report local controls --- feedwater pump; feedwater regulator valve; etc. --- with component or system) | U1-Forced - Immediate | 100-Fossil-Steam
1700 | Feedwater controls (report local controls --- feedwater pump; feedwater regulator valve; etc. --- with component or system) | Boiler | Boiler Control Systems | U1 | Forced - Immediate | 2016 | Coal | CC | 100 | Fossil-Steam | RFC | Summer | 2183.733 | 431 | 1 | 1 | 1700-Feedwater controls (report local controls --- feedwater pump; feedwater regulator valve; etc. --- with component or system) | U1-Forced - Immediate | 100-Fossil-Steam
1700 | Feedwater controls (report local controls --- feedwater pump; feedwater regulator valve; etc. --- with component or system) | Boiler | Boiler Control Systems | U1 | Forced - Immediate | 2016 | Coal | CC | 100 | Fossil-Steam | MRO | Summer | 2801.1996 | 564 | 1 | 1 | 1700-Feedwater controls (report local controls --- feedwater pump; feedwater regulator valve; etc. --- with component or system) | U1-Forced - Immediate | 100-Fossil-Steam
1700 | Feedwater controls (report local controls --- feedwater pump; feedwater regulator valve; etc. --- with component or system) | Boiler | Boiler Control Systems | U1 | Forced - Immediate | 2016 | Coal | CC | 100 | Fossil-Steam | WECC | Winter | 388.6332 | 262 | 1 | 1 | 1700-Feedwater controls (report local controls --- feedwater pump; feedwater regulator valve; etc. --- with component or system) | U1-Forced - Immediate | 100-Fossil-Steam
1700 | Feedwater controls (report local controls --- feedwater pump; feedwater regulator valve; etc. --- with component or system) | Boiler | Boiler Control Systems | U1 | Forced - Immediate | 2016 | Coal | CC | 100 | Fossil-Steam | SERC | Winter | 430.35 | 453 | 1 | 1 | 1700-Feedwater controls (report local controls --- feedwater pump; feedwater regulator valve; etc. --- with component or system) | U1-Forced - Immediate | 100-Fossil-Steam
1700 | Feedwater controls (report local controls --- feedwater pump; feedwater regulator valve; etc. --- with component or system) | Boiler | Boiler Control Systems | U1 | Forced - Immediate | 2016 | Coal | CC | 100 | Fossil-Steam | SERC | Winter | 641.7497 | 453 | 1 | 1 | 1700-Feedwater controls (report local controls --- feedwater pump; feedwater regulator valve; etc. --- with component or system) | U1-Forced - Immediate | 100-Fossil-Steam
1700 | Feedwater controls (report local controls --- feedwater pump; feedwater regulator valve; etc. --- with component or system) | Boiler | Boiler Control Systems | U1 | Forced - Immediate | 2016 | Coal | CC | 100 | Fossil-Steam | WECC | Winter | 1340.5 | 766 | 1 | 1 | 1700-Feedwater controls (report local controls --- feedwater pump; feedwater regulator valve; etc. --- with component or system) | U1-Forced - Immediate | 100-Fossil-Steam
1700 | Feedwater controls (report local controls --- feedwater pump; feedwater regulator valve; etc. --- with component or system) | Boiler | Boiler Control Systems | U1 | Forced - Immediate | 2016 | Gas | GG | 100 | Fossil-Steam | SERC | Off-Peak | 108000 | 750 | 1 | 1 | 1700-Feedwater controls (report local controls --- feedwater pump; feedwater regulator valve; etc. --- with component or system) | U1-Forced - Immediate | 100-Fossil-Steam
1700 | Feedwater controls (report local controls --- feedwater pump; feedwater regulator valve; etc. --- with component or system) | Boiler | Boiler Control Systems | U1 | Forced - Immediate | 2016 | Gas | GG | 100 | Fossil-Steam | RFC | Summer | 1880.2 | 102 | 1 | 1 | 1700-Feedwater controls (report local controls --- feedwater pump; feedwater regulator valve; etc. --- with component or system) | U1-Forced - Immediate | 100-Fossil-Steam
1700 | Feedwater controls (report local controls --- feedwater pump; feedwater regulator valve; etc. --- with component or system) | Boiler | Boiler Control Systems | U1 | Forced - Immediate | 2016 | Gas | GG | 100 | Fossil-Steam | WECC | Summer | 3637.3331 | 682 | 1 | 1 | 1700-Feedwater controls (report local controls --- feedwater pump; feedwater regulator valve; etc. --- with component or system) | U1-Forced - Immediate | 100-Fossil-Steam
1700 | Feedwater controls (report local controls --- feedwater pump; feedwater regulator valve; etc. --- with component or system) | Boiler | Boiler Control Systems | D1 | Forced - Immediate | 2016 | Coal | CC | 100 | Fossil-Steam | WECC | Off-Peak | 251.6666 | 151 | 1 | 1 | 1700-Feedwater controls (report local controls --- feedwater pump; feedwater regulator valve; etc. --- with component or system) | D1-Forced - Immediate | 100-Fossil-Steam
1700 | Feedwater controls (report local controls --- feedwater pump; feedwater regulator valve; etc. --- with component or system) | Boiler | Boiler Control Systems | D1 | Forced - Immediate | 2016 | Coal | CC | 100 | Fossil-Steam | SERC | Off-Peak | 884.5833 | 55 | 1 | 1 | 1700-Feedwater controls (report local controls --- feedwater pump; feedwater regulator valve; etc. --- with component or system) | D1-Forced - Immediate | 100-Fossil-Steam
1700 | Feedwater controls (report local controls --- feedwater pump; feedwater regulator valve; etc. --- with component or system) | Boiler | Boiler Control Systems | D1 | Forced - Immediate | 2016 | Coal | CC | 100 | Fossil-Steam | SERC | Summer | 560 | 280 | 1 | 1 | 1700-Feedwater controls (report local controls --- feedwater pump; feedwater regulator valve; etc. --- with component or system) | D1-Forced - Immediate | 100-Fossil-Steam
1700 | Feedwater controls (report local controls --- feedwater pump; feedwater regulator valve; etc. --- with component or system) | Boiler | Boiler Control Systems | D1 | Forced - Immediate | 2016 | Coal | LI | 100 | Fossil-Steam | TRE | Winter | 75.2 | 12 | 1 | 1 | 1700-Feedwater controls (report local controls --- feedwater pump; feedwater regulator valve; etc. --- with component or system) | D1-Forced - Immediate | 100-Fossil-Steam
1700 | Feedwater controls (report local controls --- feedwater pump; feedwater regulator valve; etc. --- with component or system) | Boiler | Boiler Control Systems | D1 | Forced - Immediate | 2016 | Gas | GG | 100 | Fossil-Steam | MRO | Off-Peak | 4931.3333 | 5 | 1 | 1 | 1700-Feedwater controls (report local controls --- feedwater pump; feedwater regulator valve; etc. --- with component or system) | D1-Forced - Immediate | 100-Fossil-Steam
1700 | Feedwater controls (report local controls --- feedwater pump; feedwater regulator valve; etc. --- with component or system) | Boiler | Boiler Control Systems | D2 | Forced - Delayed | 2016 | Coal | CC | 100 | Fossil-Steam | RFC | Summer | 534.82 | 31.46 | 1 | 1 | 1700-Feedwater controls (report local controls --- feedwater pump; feedwater regulator valve; etc. --- with component or system) | D2-Forced - Delayed | 100-Fossil-Steam
1700 | Feedwater controls (report local controls --- feedwater pump; feedwater regulator valve; etc. --- with component or system) | Boiler | Boiler Control Systems | U1 | Forced - Immediate | 2016 | Coal | CC | 100 | Fossil-Steam | MRO | Off-Peak | 140.35 | 401 | 1 | 1 | 1700-Feedwater controls (report local controls --- feedwater pump; feedwater regulator valve; etc. --- with component or system) | U1-Forced - Immediate | 100-Fossil-Steam
1700 | Feedwater controls (report local controls --- feedwater pump; feedwater regulator valve; etc. --- with component or system) | Boiler | Boiler Control Systems | U1 | Forced - Immediate | 2016 | Coal | CC | 100 | Fossil-Steam | WECC | Off-Peak | 400.4999 | 270 | 1 | 1 | 1700-Feedwater controls (report local controls --- feedwater pump; feedwater regulator valve; etc. --- with component or system) | U1-Forced - Immediate | 100-Fossil-Steam
1700 | Feedwater controls (report local controls --- feedwater pump; feedwater regulator valve; etc. --- with component or system) | Boiler | Boiler Control Systems | U1 | Forced - Immediate | 2016 | Coal | CC | 100 | Fossil-Steam | WECC | Off-Peak | 574.1666 | 106 | 1 | 1 | 1700-Feedwater controls (report local controls --- feedwater pump; feedwater regulator valve; etc. --- with component or system) | U1-Forced - Immediate | 100-Fossil-Steam
1700 | Feedwater controls (report local controls --- feedwater pump; feedwater regulator valve; etc. --- with component or system) | Boiler | Boiler Control Systems | U1 | Forced - Immediate | 2016 | Coal | CC | 100 | Fossil-Steam | SERC | Off-Peak | 2517.4999 | 285 | 1 | 1 | 1700-Feedwater controls (report local controls --- feedwater pump; feedwater regulator valve; etc. --- with component or system) | U1-Forced - Immediate | 100-Fossil-Steam
1700 | Feedwater controls (report local controls --- feedwater pump; feedwater regulator valve; etc. --- with component or system) | Boiler | Boiler Control Systems | U1 | Forced - Immediate | 2016 | Coal | CC | 100 | Fossil-Steam | RFC | Summer | 41.25 | 55 | 1 | 1 | 1700-Feedwater controls (report local controls --- feedwater pump; feedwater regulator valve; etc. --- with component or system) | U1-Forced - Immediate | 100-Fossil-Steam
1700 | Feedwater controls (report local controls --- feedwater pump; feedwater regulator valve; etc. --- with component or system) | Boiler | Boiler Control Systems | U1 | Forced - Immediate | 2016 | Coal | CC | 100 | Fossil-Steam | SERC | Summer | 1197 | 342 | 1 | 1 | 1700-Feedwater controls (report local controls --- feedwater pump; feedwater regulator valve; etc. --- with component or system) | U1-Forced - Immediate | 100-Fossil-Steam
1700 | Feedwater controls (report local controls --- feedwater pump; feedwater regulator valve; etc. --- with component or system) | Boiler | Boiler Control Systems | U1 | Forced - Immediate | 2016 | Coal | CC | 100 | Fossil-Steam | MRO | Summer | 1712.085 | 47.1 | 1 | 1 | 1700-Feedwater controls (report local controls --- feedwater pump; feedwater regulator valve; etc. --- with component or system) | U1-Forced - Immediate | 100-Fossil-Steam
1700 | Feedwater controls (report local controls --- feedwater pump; feedwater regulator valve; etc. --- with component or system) | Boiler | Boiler Control Systems | U1 | Forced - Immediate | 2016 | Coal | CC | 100 | Fossil-Steam | MRO | Summer | 2722.8663 | 517 | 1 | 1 | 1700-Feedwater controls (report local controls --- feedwater pump; feedwater regulator valve; etc. --- with component or system) | U1-Forced - Immediate | 100-Fossil-Steam
1700 | Feedwater controls (report local controls --- feedwater pump; feedwater regulator valve; etc. --- with component or system) | Boiler | Boiler Control Systems | U1 | Forced - Immediate | 2016 | Coal | CC | 100 | Fossil-Steam | MRO | Summer | 4084.3 | 517 | 1 | 1 | 1700-Feedwater controls (report local controls --- feedwater pump; feedwater regulator valve; etc. --- with component or system) | U1-Forced - Immediate | 100-Fossil-Steam
1700 | Feedwater controls (report local controls --- feedwater pump; feedwater regulator valve; etc. --- with component or system) | Boiler | Boiler Control Systems | U1 | Forced - Immediate | 2016 | Coal | CC | 100 | Fossil-Steam | WECC | Winter | 323.1332 | 262 | 1 | 1 | 1700-Feedwater controls (report local controls --- feedwater pump; feedwater regulator valve; etc. --- with component or system) | U1-Forced - Immediate | 100-Fossil-Steam
1700 | Feedwater controls (report local controls --- feedwater pump; feedwater regulator valve; etc. --- with component or system) | Boiler | Boiler Control Systems | U1 | Forced - Immediate | 2016 | Coal | CC | 100 | Fossil-Steam | RFC | Winter | 1009.0666 | 86 | 1 | 1 | 1700-Feedwater controls (report local controls --- feedwater pump; feedwater regulator valve; etc. --- with component or system) | U1-Forced - Immediate | 100-Fossil-Steam
1700 | Feedwater controls (report local controls --- feedwater pump; feedwater regulator valve; etc. --- with component or system) | Boiler | Boiler Control Systems | U1 | Forced - Immediate | 2016 | Coal | LI | 100 | Fossil-Steam | TRE | Off-Peak | 7715.3328 | 815 | 1 | 1 | 1700-Feedwater controls (report local controls --- feedwater pump; feedwater regulator valve; etc. --- with component or system) | U1-Forced - Immediate | 100-Fossil-Steam
1700 | Feedwater controls (report local controls --- feedwater pump; feedwater regulator valve; etc. --- with component or system) | Boiler | Boiler Control Systems | U1 | Forced - Immediate | 2016 | Coal | LI | 100 | Fossil-Steam | NPCC | Winter | 3532.4499 | 159 | 1 | 1 | 1700-Feedwater controls (report local controls --- feedwater pump; feedwater regulator valve; etc. --- with component or system) | U1-Forced - Immediate | 100-Fossil-Steam
1700 | Feedwater controls (report local controls --- feedwater pump; feedwater regulator valve; etc. --- with component or system) | Boiler | Boiler Control Systems | U1 | Forced - Immediate | 2016 | Gas | GG | 100 | Fossil-Steam | NPCC | Summer | 594.5596 | 557.4 | 1 | 1 | 1700-Feedwater controls (report local controls --- feedwater pump; feedwater regulator valve; etc. --- with component or system) | U1-Forced - Immediate | 100-Fossil-Steam
1700 | Feedwater controls (report local controls --- feedwater pump; feedwater regulator valve; etc. --- with component or system) | Boiler | Boiler Control Systems | U1 | Forced - Immediate | 2016 | Gas | GG | 100 | Fossil-Steam | MRO | Summer | 2398.6332 | 454 | 1 | 1 | 1700-Feedwater controls (report local controls --- feedwater pump; feedwater regulator valve; etc. --- with component or system) | U1-Forced - Immediate | 100-Fossil-Steam
1700 | Feedwater controls (report local controls --- feedwater pump; feedwater regulator valve; etc. --- with component or system) | Boiler | Boiler Control Systems | U1 | Forced - Immediate | 2016 | Oil | DI | 100 | Fossil-Steam | SERC | Summer | 1055.7 | 51 | 1 | 1 | 1700-Feedwater controls (report local controls --- feedwater pump; feedwater regulator valve; etc. --- with component or system) | U1-Forced - Immediate | 100-Fossil-Steam
1700 | Feedwater controls (report local controls --- feedwater pump; feedwater regulator valve; etc. --- with component or system) | Boiler | Boiler Control Systems | U1 | Forced - Immediate | 2016 | Other | WD | 100 | Fossil-Steam | NPCC | Winter | 117 | 20 | 1 | 1 | 1700-Feedwater controls (report local controls --- feedwater pump; feedwater regulator valve; etc. --- with component or system) | U1-Forced - Immediate | 100-Fossil-Steam
1700 | Feedwater controls (report local controls --- feedwater pump; feedwater regulator valve; etc. --- with component or system) | Boiler | Boiler Control Systems | D1 | Forced - Immediate | 2016 | Coal | CC | 100 | Fossil-Steam | RFC | Off-Peak | 114.1667 | 50 | 1 | 1 | 1700-Feedwater controls (report local controls --- feedwater pump; feedwater regulator valve; etc. --- with component or system) | D1-Forced - Immediate | 100-Fossil-Steam
1700 | Feedwater controls (report local controls --- feedwater pump; feedwater regulator valve; etc. --- with component or system) | Boiler | Boiler Control Systems | D1 | Forced - Immediate | 2016 | Coal | CC | 100 | Fossil-Steam | MRO | Off-Peak | 853.3331 | 320 | 1 | 1 | 1700-Feedwater controls (report local controls --- feedwater pump; feedwater regulator valve; etc. --- with component or system) | D1-Forced - Immediate | 100-Fossil-Steam
1700 | Feedwater controls (report local controls --- feedwater pump; feedwater regulator valve; etc. --- with component or system) | Boiler | Boiler Control Systems | D1 | Forced - Immediate | 2016 | Coal | CC | 100 | Fossil-Steam | RFC | Off-Peak | 1201.4166 | 65 | 1 | 1 | 1700-Feedwater controls (report local controls --- feedwater pump; feedwater regulator valve; etc. --- with component or system) | D1-Forced - Immediate | 100-Fossil-Steam
1700 | Feedwater controls (report local controls --- feedwater pump; feedwater regulator valve; etc. --- with component or system) | Boiler | Boiler Control Systems | D1 | Forced - Immediate | 2016 | Coal | CC | 100 | Fossil-Steam | TRE | Off-Peak | 7378.8 | 156 | 1 | 1 | 1700-Feedwater controls (report local controls --- feedwater pump; feedwater regulator valve; etc. --- with component or system) | D1-Forced - Immediate | 100-Fossil-Steam
1700 | Feedwater controls (report local controls --- feedwater pump; feedwater regulator valve; etc. --- with component or system) | Boiler | Boiler Control Systems | D1 | Forced - Immediate | 2016 | Coal | CC | 100 | Fossil-Steam | WECC | Summer | 1.1667 | 7 | 1 | 1 | 1700-Feedwater controls (report local controls --- feedwater pump; feedwater regulator valve; etc. --- with component or system) | D1-Forced - Immediate | 100-Fossil-Steam
1700 | Feedwater controls (report local controls --- feedwater pump; feedwater regulator valve; etc. --- with component or system) | Boiler | Boiler Control Systems | D1 | Forced - Immediate | 2016 | Coal | CC | 100 | Fossil-Steam | TRE | Winter | 30608.6666 | 140 | 1 | 1 | 1700-Feedwater controls (report local controls --- feedwater pump; feedwater regulator valve; etc. --- with component or system) | D1-Forced - Immediate | 100-Fossil-Steam
1700 | Feedwater controls (report local controls --- feedwater pump; feedwater regulator valve; etc. --- with component or system) | Boiler | Boiler Control Systems | D1 | Forced - Immediate | 2016 | Coal | LI | 100 | Fossil-Steam | TRE | Off-Peak | 130.6666 | 80 | 1 | 1 | 1700-Feedwater controls (report local controls --- feedwater pump; feedwater regulator valve; etc. --- with component or system) | D1-Forced - Immediate | 100-Fossil-Steam
1700 | Feedwater controls (report local controls --- feedwater pump; feedwater regulator valve; etc. --- with component or system) | Boiler | Boiler Control Systems | D1 | Forced - Immediate | 2016 | Gas | GG | 100 | Fossil-Steam | NPCC | Summer | 204.8 | 128 | 1 | 1 | 1700-Feedwater controls (report local controls --- feedwater pump; feedwater regulator valve; etc. --- with component or system) | D1-Forced - Immediate | 100-Fossil-Steam
1700 | Feedwater controls (report local controls --- feedwater pump; feedwater regulator valve; etc. --- with component or system) | Boiler | Boiler Control Systems | D1 | Forced - Immediate | 2016 | Gas | GG | 100 | Fossil-Steam | TRE | Summer | 641.6664 | 385 | 1 | 1 | 1700-Feedwater controls (report local controls --- feedwater pump; feedwater regulator valve; etc. --- with component or system) | D1-Forced - Immediate | 100-Fossil-Steam
1700 | Feedwater controls (report local controls --- feedwater pump; feedwater regulator valve; etc. --- with component or system) | Boiler | Boiler Control Systems | D1 | Forced - Immediate | 2016 | Oil | OO | 100 | Fossil-Steam | NPCC | Off-Peak | 28.661 | 286.61 | 1 | 1 | 1700-Feedwater controls (report local controls --- feedwater pump; feedwater regulator valve; etc. --- with component or system) | D1-Forced - Immediate | 100-Fossil-Steam
1700 | Feedwater controls (report local controls --- feedwater pump; feedwater regulator valve; etc. --- with component or system) | Boiler | Boiler Control Systems | U1 | Forced - Immediate | 2016 | Coal | CC | 100 | Fossil-Steam | MRO | Off-Peak | 545.1996 | 564 | 1 | 1 | 1700-Feedwater controls (report local controls --- feedwater pump; feedwater regulator valve; etc. --- with component or system) | U1-Forced - Immediate | 100-Fossil-Steam
1700 | Feedwater controls (report local controls --- feedwater pump; feedwater regulator valve; etc. --- with component or system) | Boiler | Boiler Control Systems | U1 | Forced - Immediate | 2016 | Coal | CC | 100 | Fossil-Steam | MRO | Off-Peak | 1070.4635 | 497.89 | 1 | 1 | 1700-Feedwater controls (report local controls --- feedwater pump; feedwater regulator valve; etc. --- with component or system) | U1-Forced - Immediate | 100-Fossil-Steam
1700 | Feedwater controls (report local controls --- feedwater pump; feedwater regulator valve; etc. --- with component or system) | Boiler | Boiler Control Systems | U1 | Forced - Immediate | 2016 | Coal | CC | 100 | Fossil-Steam | SERC | Off-Peak | 1840.7498 | 597 | 1 | 1 | 1700-Feedwater controls (report local controls --- feedwater pump; feedwater regulator valve; etc. --- with component or system) | U1-Forced - Immediate | 100-Fossil-Steam
1700 | Feedwater controls (report local controls --- feedwater pump; feedwater regulator valve; etc. --- with component or system) | Boiler | Boiler Control Systems | U1 | Forced - Immediate | 2016 | Coal | CC | 100 | Fossil-Steam | RFC | Off-Peak | 2075.983 | 431 | 1 | 1 | 1700-Feedwater controls (report local controls --- feedwater pump; feedwater regulator valve; etc. --- with component or system) | U1-Forced - Immediate | 100-Fossil-Steam
1700 | Feedwater controls (report local controls --- feedwater pump; feedwater regulator valve; etc. --- with component or system) | Boiler | Boiler Control Systems | U1 | Forced - Immediate | 2016 | Coal | CC | 100 | Fossil-Steam | SERC | Off-Peak | 2353.05 | 581 | 1 | 1 | 1700-Feedwater controls (report local controls --- feedwater pump; feedwater regulator valve; etc. --- with component or system) | U1-Forced - Immediate | 100-Fossil-Steam
1700 | Feedwater controls (report local controls --- feedwater pump; feedwater regulator valve; etc. --- with component or system) | Boiler | Boiler Control Systems | U1 | Forced - Immediate | 2016 | Coal | CC | 100 | Fossil-Steam | RFC | Summer | 67.5999 | 78 | 1 | 1 | 1700-Feedwater controls (report local controls --- feedwater pump; feedwater regulator valve; etc. --- with component or system) | U1-Forced - Immediate | 100-Fossil-Steam
1700 | Feedwater controls (report local controls --- feedwater pump; feedwater regulator valve; etc. --- with component or system) | Boiler | Boiler Control Systems | U1 | Forced - Immediate | 2016 | Coal | CC | 100 | Fossil-Steam | MRO | Winter | 358.0665 | 524 | 1 | 1 | 1700-Feedwater controls (report local controls --- feedwater pump; feedwater regulator valve; etc. --- with component or system) | U1-Forced - Immediate | 100-Fossil-Steam
1700 | Feedwater controls (report local controls --- feedwater pump; feedwater regulator valve; etc. --- with component or system) | Boiler | Boiler Control Systems | U1 | Forced - Immediate | 2016 | Coal | CC | 100 | Fossil-Steam | RFC | Winter | 811.7165 | 431 | 1 | 1 | 1700-Feedwater controls (report local controls --- feedwater pump; feedwater regulator valve; etc. --- with component or system) | U1-Forced - Immediate | 100-Fossil-Steam
1700 | Feedwater controls (report local controls --- feedwater pump; feedwater regulator valve; etc. --- with component or system) | Boiler | Boiler Control Systems | U1 | Forced - Immediate | 2016 | Coal | LI | 100 | Fossil-Steam | TRE | Off-Peak | 6132 | 840 | 1 | 1 | 1700-Feedwater controls (report local controls --- feedwater pump; feedwater regulator valve; etc. --- with component or system) | U1-Forced - Immediate | 100-Fossil-Steam
1700 | Feedwater controls (report local controls --- feedwater pump; feedwater regulator valve; etc. --- with component or system) | Boiler | Boiler Control Systems | U1 | Forced - Immediate | 2016 | Gas | GG | 100 | Fossil-Steam | MRO | Summer | 958.4999 | 162 | 1 | 1 | 1700-Feedwater controls (report local controls --- feedwater pump; feedwater regulator valve; etc. --- with component or system) | U1-Forced - Immediate | 100-Fossil-Steam
1700 | Feedwater controls (report local controls --- feedwater pump; feedwater regulator valve; etc. --- with component or system) | Boiler | Boiler Control Systems | U1 | Forced - Immediate | 2016 | Oil | OO | 100 | Fossil-Steam | NPCC | Summer | 670.8 | 26 | 1 | 1 | 1700-Feedwater controls (report local controls --- feedwater pump; feedwater regulator valve; etc. --- with component or system) | U1-Forced - Immediate | 100-Fossil-Steam
1700 | Feedwater controls (report local controls --- feedwater pump; feedwater regulator valve; etc. --- with component or system) | Boiler | Boiler Control Systems | D1 | Forced - Immediate | 2016 | Coal | CC | 100 | Fossil-Steam | SERC | Summer | 85.5 | 19 | 1 | 1 | 1700-Feedwater controls (report local controls --- feedwater pump; feedwater regulator valve; etc. --- with component or system) | D1-Forced - Immediate | 100-Fossil-Steam
1700 | Feedwater controls (report local controls --- feedwater pump; feedwater regulator valve; etc. --- with component or system) | Boiler | Boiler Control Systems | D2 | Forced - Delayed | 2016 | Coal | LI | 100 | Fossil-Steam | TRE | Off-Peak | 813.8666 | 109 | 1 | 1 | 1700-Feedwater controls (report local controls --- feedwater pump; feedwater regulator valve; etc. --- with component or system) | D2-Forced - Delayed | 100-Fossil-Steam
1700 | Feedwater controls (report local controls --- feedwater pump; feedwater regulator valve; etc. --- with component or system) | Boiler | Boiler Control Systems | D2 | Forced - Delayed | 2016 | Coal | LI | 100 | Fossil-Steam | TRE | Off-Peak | 2005.333 | 470 | 1 | 1 | 1700-Feedwater controls (report local controls --- feedwater pump; feedwater regulator valve; etc. --- with component or system) | D2-Forced - Delayed | 100-Fossil-Steam
1700 | Feedwater controls (report local controls --- feedwater pump; feedwater regulator valve; etc. --- with component or system) | Boiler | Boiler Control Systems | SF | Startup Failure | 2016 | Coal | CC | 100 | Fossil-Steam | MRO | Off-Peak | 412.5333 | 112 | 1 | 1 | 1700-Feedwater controls (report local controls --- feedwater pump; feedwater regulator valve; etc. --- with component or system) | SF-Startup Failure | 100-Fossil-Steam
1700 | Feedwater controls (report local controls --- feedwater pump; feedwater regulator valve; etc. --- with component or system) | Boiler | Boiler Control Systems | U1 | Forced - Immediate | 2016 | Coal | CC | 100 | Fossil-Steam | SERC | Off-Peak | 113.1 | 78 | 1 | 1 | 1700-Feedwater controls (report local controls --- feedwater pump; feedwater regulator valve; etc. --- with component or system) | U1-Forced - Immediate | 100-Fossil-Steam
1700 | Feedwater controls (report local controls --- feedwater pump; feedwater regulator valve; etc. --- with component or system) | Boiler | Boiler Control Systems | U1 | Forced - Immediate | 2016 | Coal | CC | 100 | Fossil-Steam | MRO | Off-Peak | 2180.0163 | 517 | 1 | 1 | 1700-Feedwater controls (report local controls --- feedwater pump; feedwater regulator valve; etc. --- with component or system) | U1-Forced - Immediate | 100-Fossil-Steam
1700 | Feedwater controls (report local controls --- feedwater pump; feedwater regulator valve; etc. --- with component or system) | Boiler | Boiler Control Systems | U1 | Forced - Immediate | 2016 | Coal | CC | 100 | Fossil-Steam | SERC | Off-Peak | 15852.8163 | 607 | 1 | 1 | 1700-Feedwater controls (report local controls --- feedwater pump; feedwater regulator valve; etc. --- with component or system) | U1-Forced - Immediate | 100-Fossil-Steam
1700 | Feedwater controls (report local controls --- feedwater pump; feedwater regulator valve; etc. --- with component or system) | Boiler | Boiler Control Systems | U1 | Forced - Immediate | 2016 | Coal | CC | 100 | Fossil-Steam | MRO | Summer | 646 | 680 | 1 | 1 | 1700-Feedwater controls (report local controls --- feedwater pump; feedwater regulator valve; etc. --- with component or system) | U1-Forced - Immediate | 100-Fossil-Steam
1700 | Feedwater controls (report local controls --- feedwater pump; feedwater regulator valve; etc. --- with component or system) | Boiler | Boiler Control Systems | U1 | Forced - Immediate | 2016 | Coal | CC | 100 | Fossil-Steam | WECC | Summer | 761.0998 | 531 | 1 | 1 | 1700-Feedwater controls (report local controls --- feedwater pump; feedwater regulator valve; etc. --- with component or system) | U1-Forced - Immediate | 100-Fossil-Steam
1700 | Feedwater controls (report local controls --- feedwater pump; feedwater regulator valve; etc. --- with component or system) | Boiler | Boiler Control Systems | U1 | Forced - Immediate | 2016 | Coal | CC | 100 | Fossil-Steam | MRO | Winter | 1939.5832 | 475 | 1 | 1 | 1700-Feedwater controls (report local controls --- feedwater pump; feedwater regulator valve; etc. --- with component or system) | U1-Forced - Immediate | 100-Fossil-Steam
1700 | Feedwater controls (report local controls --- feedwater pump; feedwater regulator valve; etc. --- with component or system) | Boiler | Boiler Control Systems | U1 | Forced - Immediate | 2016 | Coal | CC | 100 | Fossil-Steam | MRO | Winter | 8439.2355 | 497.89 | 1 | 1 | 1700-Feedwater controls (report local controls --- feedwater pump; feedwater regulator valve; etc. --- with component or system) | U1-Forced - Immediate | 100-Fossil-Steam
1700 | Feedwater controls (report local controls --- feedwater pump; feedwater regulator valve; etc. --- with component or system) | Boiler | Boiler Control Systems | U1 | Forced - Immediate | 2016 | Coal | LI | 100 | Fossil-Steam | NPCC | Off-Peak | 172.7999 | 162 | 1 | 1 | 1700-Feedwater controls (report local controls --- feedwater pump; feedwater regulator valve; etc. --- with component or system) | U1-Forced - Immediate | 100-Fossil-Steam
1700 | Feedwater controls (report local controls --- feedwater pump; feedwater regulator valve; etc. --- with component or system) | Boiler | Boiler Control Systems | U1 | Forced - Immediate | 2016 | Gas | GG | 100 | Fossil-Steam | WECC | Summer | 107.4666 | 104 | 1 | 1 | 1700-Feedwater controls (report local controls --- feedwater pump; feedwater regulator valve; etc. --- with component or system) | U1-Forced - Immediate | 100-Fossil-Steam
1700 | Feedwater controls (report local controls --- feedwater pump; feedwater regulator valve; etc. --- with component or system) | Boiler | Boiler Control Systems | U1 | Forced - Immediate | 2016 | Gas | GG | 100 | Fossil-Steam | RFC | Summer | 804.1 | 102 | 1 | 1 | 1700-Feedwater controls (report local controls --- feedwater pump; feedwater regulator valve; etc. --- with component or system) | U1-Forced - Immediate | 100-Fossil-Steam
1700 | Feedwater controls (report local controls --- feedwater pump; feedwater regulator valve; etc. --- with component or system) | Boiler | Boiler Control Systems | U1 | Forced - Immediate | 2016 | Gas | GG | 100 | Fossil-Steam | NPCC | Summer | 1457.75 | 245 | 1 | 1 | 1700-Feedwater controls (report local controls --- feedwater pump; feedwater regulator valve; etc. --- with component or system) | U1-Forced - Immediate | 100-Fossil-Steam
1700 | Feedwater controls (report local controls --- feedwater pump; feedwater regulator valve; etc. --- with component or system) | Boiler | Boiler Control Systems | U1 | Forced - Immediate | 2016 | Gas | GG | 100 | Fossil-Steam | MRO | Summer | 2053.6665 | 404 | 1 | 1 | 1700-Feedwater controls (report local controls --- feedwater pump; feedwater regulator valve; etc. --- with component or system) | U1-Forced - Immediate | 100-Fossil-Steam
1700 | Feedwater controls (report local controls --- feedwater pump; feedwater regulator valve; etc. --- with component or system) | Boiler | Boiler Control Systems | D1 | Forced - Immediate | 2016 | Coal | CC | 100 | Fossil-Steam | WECC | Off-Peak | 187.65 | 27 | 1 | 1 | 1700-Feedwater controls (report local controls --- feedwater pump; feedwater regulator valve; etc. --- with component or system) | D1-Forced - Immediate | 100-Fossil-Steam
1700 | Feedwater controls (report local controls --- feedwater pump; feedwater regulator valve; etc. --- with component or system) | Boiler | Boiler Control Systems | D1 | Forced - Immediate | 2016 | Coal | CC | 100 | Fossil-Steam | SERC | Off-Peak | 2224.25 | 205 | 1 | 1 | 1700-Feedwater controls (report local controls --- feedwater pump; feedwater regulator valve; etc. --- with component or system) | D1-Forced - Immediate | 100-Fossil-Steam
1700 | Feedwater controls (report local controls --- feedwater pump; feedwater regulator valve; etc. --- with component or system) | Boiler | Boiler Control Systems | D1 | Forced - Immediate | 2016 | Gas | GG | 100 | Fossil-Steam | RFC | Summer | 88 | 110 | 1 | 1 | 1700-Feedwater controls (report local controls --- feedwater pump; feedwater regulator valve; etc. --- with component or system) | D1-Forced - Immediate | 100-Fossil-Steam
1700 | Feedwater controls (report local controls --- feedwater pump; feedwater regulator valve; etc. --- with component or system) | Boiler | Boiler Control Systems | D1 | Forced - Immediate | 2016 | Gas | GG | 100 | Fossil-Steam | RFC | Summer | 279 | 180 | 1 | 1 | 1700-Feedwater controls (report local controls --- feedwater pump; feedwater regulator valve; etc. --- with component or system) | D1-Forced - Immediate | 100-Fossil-Steam
1700 | Feedwater controls (report local controls --- feedwater pump; feedwater regulator valve; etc. --- with component or system) | Boiler | Boiler Control Systems | D1 | Forced - Immediate | 2016 | Oil | OO | 100 | Fossil-Steam | NPCC | Off-Peak | 98.6763 | 311.61 | 1 | 1 | 1700-Feedwater controls (report local controls --- feedwater pump; feedwater regulator valve; etc. --- with component or system) | D1-Forced - Immediate | 100-Fossil-Steam
1700 | Feedwater controls (report local controls --- feedwater pump; feedwater regulator valve; etc. --- with component or system) | Boiler | Boiler Control Systems | D1 | Forced - Immediate | 2016 | Oil | OO | 100 | Fossil-Steam | NPCC | Summer | 106.0666 | 172 | 1 | 1 | 1700-Feedwater controls (report local controls --- feedwater pump; feedwater regulator valve; etc. --- with component or system) | D1-Forced - Immediate | 100-Fossil-Steam
1700 | Feedwater controls (report local controls --- feedwater pump; feedwater regulator valve; etc. --- with component or system) | Boiler | Boiler Control Systems | U1 | Forced - Immediate | 2016 | Coal | CC | 100 | Fossil-Steam | SERC | Off-Peak | 132.0166 | 89 | 1 | 1 | 1700-Feedwater controls (report local controls --- feedwater pump; feedwater regulator valve; etc. --- with component or system) | U1-Forced - Immediate | 100-Fossil-Steam
1700 | Feedwater controls (report local controls --- feedwater pump; feedwater regulator valve; etc. --- with component or system) | Boiler | Boiler Control Systems | U1 | Forced - Immediate | 2016 | Coal | CC | 100 | Fossil-Steam | MRO | Off-Peak | 657.0832 | 475 | 1 | 1 | 1700-Feedwater controls (report local controls --- feedwater pump; feedwater regulator valve; etc. --- with component or system) | U1-Forced - Immediate | 100-Fossil-Steam
1700 | Feedwater controls (report local controls --- feedwater pump; feedwater regulator valve; etc. --- with component or system) | Boiler | Boiler Control Systems | U1 | Forced - Immediate | 2016 | Coal | CC | 100 | Fossil-Steam | MRO | Off-Peak | 1425.6664 | 364 | 1 | 1 | 1700-Feedwater controls (report local controls --- feedwater pump; feedwater regulator valve; etc. --- with component or system) | U1-Forced - Immediate | 100-Fossil-Steam
1700 | Feedwater controls (report local controls --- feedwater pump; feedwater regulator valve; etc. --- with component or system) | Boiler | Boiler Control Systems | U1 | Forced - Immediate | 2016 | Coal | CC | 100 | Fossil-Steam | WECC | Off-Peak | 2125.3 | 106 | 1 | 1 | 1700-Feedwater controls (report local controls --- feedwater pump; feedwater regulator valve; etc. --- with component or system) | U1-Forced - Immediate | 100-Fossil-Steam
1700 | Feedwater controls (report local controls --- feedwater pump; feedwater regulator valve; etc. --- with component or system) | Boiler | Boiler Control Systems | U1 | Forced - Immediate | 2016 | Coal | CC | 100 | Fossil-Steam | MRO | Summer | 25.905 | 47.1 | 1 | 1 | 1700-Feedwater controls (report local controls --- feedwater pump; feedwater regulator valve; etc. --- with component or system) | U1-Forced - Immediate | 100-Fossil-Steam
1700 | Feedwater controls (report local controls --- feedwater pump; feedwater regulator valve; etc. --- with component or system) | Boiler | Boiler Control Systems | U1 | Forced - Immediate | 2016 | Coal | CC | 100 | Fossil-Steam | RFC | Summer | 811.7165 | 431 | 1 | 1 | 1700-Feedwater controls (report local controls --- feedwater pump; feedwater regulator valve; etc. --- with component or system) | U1-Forced - Immediate | 100-Fossil-Steam
1700 | Feedwater controls (report local controls --- feedwater pump; feedwater regulator valve; etc. --- with component or system) | Boiler | Boiler Control Systems | U1 | Forced - Immediate | 2016 | Coal | CC | 100 | Fossil-Steam | RFC | Summer | 3146.1332 | 272 | 1 | 1 | 1700-Feedwater controls (report local controls --- feedwater pump; feedwater regulator valve; etc. --- with component or system) | U1-Forced - Immediate | 100-Fossil-Steam
1700 | Feedwater controls (report local controls --- feedwater pump; feedwater regulator valve; etc. --- with component or system) | Boiler | Boiler Control Systems | U1 | Forced - Immediate | 2016 | Coal | CC | 100 | Fossil-Steam | SERC | Summer | 52277 | 610 | 1 | 1 | 1700-Feedwater controls (report local controls --- feedwater pump; feedwater regulator valve; etc. --- with component or system) | U1-Forced - Immediate | 100-Fossil-Steam
1700 | Feedwater controls (report local controls --- feedwater pump; feedwater regulator valve; etc. --- with component or system) | Boiler | Boiler Control Systems | U1 | Forced - Immediate | 2016 | Coal | CC | 100 | Fossil-Steam | WECC | Winter | 510.45 | 249 | 1 | 1 | 1700-Feedwater controls (report local controls --- feedwater pump; feedwater regulator valve; etc. --- with component or system) | U1-Forced - Immediate | 100-Fossil-Steam
1700 | Feedwater controls (report local controls --- feedwater pump; feedwater regulator valve; etc. --- with component or system) | Boiler | Boiler Control Systems | U1 | Forced - Immediate | 2016 | Coal | CC | 100 | Fossil-Steam | SERC | Winter | 989.0498 | 453 | 1 | 1 | 1700-Feedwater controls (report local controls --- feedwater pump; feedwater regulator valve; etc. --- with component or system) | U1-Forced - Immediate | 100-Fossil-Steam
1700 | Feedwater controls (report local controls --- feedwater pump; feedwater regulator valve; etc. --- with component or system) | Boiler | Boiler Control Systems | U1 | Forced - Immediate | 2016 | Gas | GG | 100 | Fossil-Steam | MRO | Off-Peak | 288.1665 | 190 | 1 | 1 | 1700-Feedwater controls (report local controls --- feedwater pump; feedwater regulator valve; etc. --- with component or system) | U1-Forced - Immediate | 100-Fossil-Steam
1700 | Feedwater controls (report local controls --- feedwater pump; feedwater regulator valve; etc. --- with component or system) | Boiler | Boiler Control Systems | U1 | Forced - Immediate | 2016 | Gas | GG | 100 | Fossil-Steam | TRE | Summer | 375.8331 | 410 | 1 | 1 | 1700-Feedwater controls (report local controls --- feedwater pump; feedwater regulator valve; etc. --- with component or system) | U1-Forced - Immediate | 100-Fossil-Steam
1700 | Feedwater controls (report local controls --- feedwater pump; feedwater regulator valve; etc. --- with component or system) | Boiler | Boiler Control Systems | U1 | Forced - Immediate | 2016 | Gas | GG | 100 | Fossil-Steam | TRE | Summer | 437.3331 | 410 | 1 | 1 | 1700-Feedwater controls (report local controls --- feedwater pump; feedwater regulator valve; etc. --- with component or system) | U1-Forced - Immediate | 100-Fossil-Steam
1700 | Feedwater controls (report local controls --- feedwater pump; feedwater regulator valve; etc. --- with component or system) | Boiler | Boiler Control Systems | U1 | Forced - Immediate | 2016 | Gas | GG | 100 | Fossil-Steam | NPCC | Summer | 747.3331 | 380 | 1 | 1 | 1700-Feedwater controls (report local controls --- feedwater pump; feedwater regulator valve; etc. --- with component or system) | U1-Forced - Immediate | 100-Fossil-Steam
1700 | Feedwater controls (report local controls --- feedwater pump; feedwater regulator valve; etc. --- with component or system) | Boiler | Boiler Control Systems | U1 | Forced - Immediate | 2016 | Gas | GG | 100 | Fossil-Steam | MRO | Summer | 23438.3333 | 25 | 1 | 1 | 1700-Feedwater controls (report local controls --- feedwater pump; feedwater regulator valve; etc. --- with component or system) | U1-Forced - Immediate | 100-Fossil-Steam
1700 | Feedwater controls (report local controls --- feedwater pump; feedwater regulator valve; etc. --- with component or system) | Boiler | Boiler Control Systems | U1 | Forced - Immediate | 2016 | Oil | DI | 100 | Fossil-Steam | SERC | Summer | 470.9 | 51 | 1 | 1 | 1700-Feedwater controls (report local controls --- feedwater pump; feedwater regulator valve; etc. --- with component or system) | U1-Forced - Immediate | 100-Fossil-Steam
1700 | Feedwater controls (report local controls --- feedwater pump; feedwater regulator valve; etc. --- with component or system) | Boiler | Boiler Control Systems | U1 | Forced - Immediate | 2016 | Other | WD | 100 | Fossil-Steam | NPCC | Off-Peak | 346.15 | 43 | 1 | 1 | 1700-Feedwater controls (report local controls --- feedwater pump; feedwater regulator valve; etc. --- with component or system) | U1-Forced - Immediate | 100-Fossil-Steam
1700 | Feedwater controls (report local controls --- feedwater pump; feedwater regulator valve; etc. --- with component or system) | Boiler | Boiler Control Systems | U1 | Forced - Immediate | 2016 | Other | WD | 100 | Fossil-Steam | SERC | Summer | 806.4833 | 83 | 1 | 1 | 1700-Feedwater controls (report local controls --- feedwater pump; feedwater regulator valve; etc. --- with component or system) | U1-Forced - Immediate | 100-Fossil-Steam
1700 | Feedwater controls (report local controls --- feedwater pump; feedwater regulator valve; etc. --- with component or system) | Boiler | Boiler Control Systems | D1 | Forced - Immediate | 2016 | Coal | CC | 100 | Fossil-Steam | SERC | Off-Peak | 1264.02 | 210.67 | 1 | 1 | 1700-Feedwater controls (report local controls --- feedwater pump; feedwater regulator valve; etc. --- with component or system) | D1-Forced - Immediate | 100-Fossil-Steam
1700 | Feedwater controls (report local controls --- feedwater pump; feedwater regulator valve; etc. --- with component or system) | Boiler | Boiler Control Systems | D1 | Forced - Immediate | 2016 | Coal | CC | 100 | Fossil-Steam | TRE | Summer | 10 | 50 | 1 | 1 | 1700-Feedwater controls (report local controls --- feedwater pump; feedwater regulator valve; etc. --- with component or system) | D1-Forced - Immediate | 100-Fossil-Steam
1700 | Feedwater controls (report local controls --- feedwater pump; feedwater regulator valve; etc. --- with component or system) | Boiler | Boiler Control Systems | D1 | Forced - Immediate | 2016 | Coal | CC | 100 | Fossil-Steam | SERC | Summer | 8457.0414 | 422.5 | 1 | 1 | 1700-Feedwater controls (report local controls --- feedwater pump; feedwater regulator valve; etc. --- with component or system) | D1-Forced - Immediate | 100-Fossil-Steam
1700 | Feedwater controls (report local controls --- feedwater pump; feedwater regulator valve; etc. --- with component or system) | Boiler | Boiler Control Systems | D1 | Forced - Immediate | 2016 | Coal | CC | 100 | Fossil-Steam | WECC | Winter | 19.2 | 96 | 1 | 1 | 1700-Feedwater controls (report local controls --- feedwater pump; feedwater regulator valve; etc. --- with component or system) | D1-Forced - Immediate | 100-Fossil-Steam
1700 | Feedwater controls (report local controls --- feedwater pump; feedwater regulator valve; etc. --- with component or system) | Boiler | Boiler Control Systems | D1 | Forced - Immediate | 2016 | Coal | CC | 100 | Fossil-Steam | TRE | Winter | 1388.8333 | 10 | 1 | 1 | 1700-Feedwater controls (report local controls --- feedwater pump; feedwater regulator valve; etc. --- with component or system) | D1-Forced - Immediate | 100-Fossil-Steam
1700 | Feedwater controls (report local controls --- feedwater pump; feedwater regulator valve; etc. --- with component or system) | Boiler | Boiler Control Systems | D1 | Forced - Immediate | 2016 | Gas | GG | 100 | Fossil-Steam | RFC | Summer | 77 | 140 | 1 | 1 | 1700-Feedwater controls (report local controls --- feedwater pump; feedwater regulator valve; etc. --- with component or system) | D1-Forced - Immediate | 100-Fossil-Steam
1700 | Feedwater controls (report local controls --- feedwater pump; feedwater regulator valve; etc. --- with component or system) | Boiler | Boiler Control Systems | D1 | Forced - Immediate | 2016 | Gas | GG | 100 | Fossil-Steam | WECC | Summer | 15463.4331 | 362 | 1 | 1 | 1700-Feedwater controls (report local controls --- feedwater pump; feedwater regulator valve; etc. --- with component or system) | D1-Forced - Immediate | 100-Fossil-Steam
1700 | Feedwater controls (report local controls --- feedwater pump; feedwater regulator valve; etc. --- with component or system) | Boiler | Boiler Control Systems | U1 | Forced - Immediate | 2016 | Coal | CC | 100 | Fossil-Steam | MRO | Off-Peak | 432.3996 | 564 | 1 | 1 | 1700-Feedwater controls (report local controls --- feedwater pump; feedwater regulator valve; etc. --- with component or system) | U1-Forced - Immediate | 100-Fossil-Steam
1700 | Feedwater controls (report local controls --- feedwater pump; feedwater regulator valve; etc. --- with component or system) | Boiler | Boiler Control Systems | U1 | Forced - Immediate | 2016 | Coal | CC | 100 | Fossil-Steam | WECC | Off-Peak | 446.9666 | 106 | 1 | 1 | 1700-Feedwater controls (report local controls --- feedwater pump; feedwater regulator valve; etc. --- with component or system) | U1-Forced - Immediate | 100-Fossil-Steam
1700 | Feedwater controls (report local controls --- feedwater pump; feedwater regulator valve; etc. --- with component or system) | Boiler | Boiler Control Systems | U1 | Forced - Immediate | 2016 | Coal | CC | 100 | Fossil-Steam | RFC | Off-Peak | 4663.7499 | 195 | 1 | 1 | 1700-Feedwater controls (report local controls --- feedwater pump; feedwater regulator valve; etc. --- with component or system) | U1-Forced - Immediate | 100-Fossil-Steam
1700 | Feedwater controls (report local controls --- feedwater pump; feedwater regulator valve; etc. --- with component or system) | Boiler | Boiler Control Systems | U1 | Forced - Immediate | 2016 | Coal | CC | 100 | Fossil-Steam | SERC | Summer | 55.8999 | 78 | 1 | 1 | 1700-Feedwater controls (report local controls --- feedwater pump; feedwater regulator valve; etc. --- with component or system) | U1-Forced - Immediate | 100-Fossil-Steam
1700 | Feedwater controls (report local controls --- feedwater pump; feedwater regulator valve; etc. --- with component or system) | Boiler | Boiler Control Systems | U1 | Forced - Immediate | 2016 | Coal | CC | 100 | Fossil-Steam | RFC | Summer | 452.55 | 431 | 1 | 1 | 1700-Feedwater controls (report local controls --- feedwater pump; feedwater regulator valve; etc. --- with component or system) | U1-Forced - Immediate | 100-Fossil-Steam
1700 | Feedwater controls (report local controls --- feedwater pump; feedwater regulator valve; etc. --- with component or system) | Boiler | Boiler Control Systems | U1 | Forced - Immediate | 2016 | Coal | CC | 100 | Fossil-Steam | SERC | Summer | 650 | 260 | 1 | 1 | 1700-Feedwater controls (report local controls --- feedwater pump; feedwater regulator valve; etc. --- with component or system) | U1-Forced - Immediate | 100-Fossil-Steam
1700 | Feedwater controls (report local controls --- feedwater pump; feedwater regulator valve; etc. --- with component or system) | Boiler | Boiler Control Systems | U1 | Forced - Immediate | 2016 | Coal | CC | 100 | Fossil-Steam | NPCC | Winter | 144 | 108 | 1 | 1 | 1700-Feedwater controls (report local controls --- feedwater pump; feedwater regulator valve; etc. --- with component or system) | U1-Forced - Immediate | 100-Fossil-Steam
1700 | Feedwater controls (report local controls --- feedwater pump; feedwater regulator valve; etc. --- with component or system) | Boiler | Boiler Control Systems | U1 | Forced - Immediate | 2016 | Gas | GG | 100 | Fossil-Steam | WECC | Off-Peak | 2176.9164 | 755 | 1 | 1 | 1700-Feedwater controls (report local controls --- feedwater pump; feedwater regulator valve; etc. --- with component or system) | U1-Forced - Immediate | 100-Fossil-Steam
1700 | Feedwater controls (report local controls --- feedwater pump; feedwater regulator valve; etc. --- with component or system) | Boiler | Boiler Control Systems | U1 | Forced - Immediate | 2016 | Gas | GG | 100 | Fossil-Steam | RFC | Summer | 94.6 | 86 | 1 | 1 | 1700-Feedwater controls (report local controls --- feedwater pump; feedwater regulator valve; etc. --- with component or system) | U1-Forced - Immediate | 100-Fossil-Steam
1700 | Feedwater controls (report local controls --- feedwater pump; feedwater regulator valve; etc. --- with component or system) | Boiler | Boiler Control Systems | U1 | Forced - Immediate | 2016 | Gas | GG | 100 | Fossil-Steam | WECC | Summer | 955 | 75 | 1 | 1 | 1700-Feedwater controls (report local controls --- feedwater pump; feedwater regulator valve; etc. --- with component or system) | U1-Forced - Immediate | 100-Fossil-Steam
1700 | Feedwater controls (report local controls --- feedwater pump; feedwater regulator valve; etc. --- with component or system) | Boiler | Boiler Control Systems | U1 | Forced - Immediate | 2016 | Other | WD | 100 | Fossil-Steam | NPCC | Winter | 287.7983 | 48.1 | 1 | 1 | 1700-Feedwater controls (report local controls --- feedwater pump; feedwater regulator valve; etc. --- with component or system) | U1-Forced - Immediate | 100-Fossil-Steam
1700 | Feedwater controls (report local controls --- feedwater pump; feedwater regulator valve; etc. --- with component or system) | Boiler | Boiler Control Systems | D1 | Forced - Immediate | 2016 | Coal | CC | 100 | Fossil-Steam | WECC | Off-Peak | 46 | 46 | 1 | 1 | 1700-Feedwater controls (report local controls --- feedwater pump; feedwater regulator valve; etc. --- with component or system) | D1-Forced - Immediate | 100-Fossil-Steam
1700 | Feedwater controls (report local controls --- feedwater pump; feedwater regulator valve; etc. --- with component or system) | Boiler | Boiler Control Systems | D1 | Forced - Immediate | 2016 | Coal | CC | 100 | Fossil-Steam | MRO | Off-Peak | 315 | 210 | 1 | 1 | 1700-Feedwater controls (report local controls --- feedwater pump; feedwater regulator valve; etc. --- with component or system) | D1-Forced - Immediate | 100-Fossil-Steam
1700 | Feedwater controls (report local controls --- feedwater pump; feedwater regulator valve; etc. --- with component or system) | Boiler | Boiler Control Systems | D1 | Forced - Immediate | 2016 | Coal | CC | 100 | Fossil-Steam | MRO | Off-Peak | 8194.3332 | 260 | 1 | 1 | 1700-Feedwater controls (report local controls --- feedwater pump; feedwater regulator valve; etc. --- with component or system) | D1-Forced - Immediate | 100-Fossil-Steam
1700 | Feedwater controls (report local controls --- feedwater pump; feedwater regulator valve; etc. --- with component or system) | Boiler | Boiler Control Systems | D1 | Forced - Immediate | 2016 | Coal | CC | 100 | Fossil-Steam | RFC | Summer | 1805.9999 | 315 | 1 | 1 | 1700-Feedwater controls (report local controls --- feedwater pump; feedwater regulator valve; etc. --- with component or system) | D1-Forced - Immediate | 100-Fossil-Steam
1700 | Feedwater controls (report local controls --- feedwater pump; feedwater regulator valve; etc. --- with component or system) | Boiler | Boiler Control Systems | D1 | Forced - Immediate | 2016 | Coal | CC | 100 | Fossil-Steam | TRE | Winter | 21817.3333 | 80 | 1 | 1 | 1700-Feedwater controls (report local controls --- feedwater pump; feedwater regulator valve; etc. --- with component or system) | D1-Forced - Immediate | 100-Fossil-Steam
1700 | Feedwater controls (report local controls --- feedwater pump; feedwater regulator valve; etc. --- with component or system) | Boiler | Boiler Control Systems | D1 | Forced - Immediate | 2016 | Gas | GG | 100 | Fossil-Steam | RFC | Summer | 34 | 17 | 1 | 1 | 1700-Feedwater controls (report local controls --- feedwater pump; feedwater regulator valve; etc. --- with component or system) | D1-Forced - Immediate | 100-Fossil-Steam
1700 | Feedwater controls (report local controls --- feedwater pump; feedwater regulator valve; etc. --- with component or system) | Boiler | Boiler Control Systems | D1 | Forced - Immediate | 2016 | Gas | GG | 100 | Fossil-Steam | NPCC | Summer | 152 | 160 | 1 | 1 | 1700-Feedwater controls (report local controls --- feedwater pump; feedwater regulator valve; etc. --- with component or system) | D1-Forced - Immediate | 100-Fossil-Steam
1700 | Feedwater controls (report local controls --- feedwater pump; feedwater regulator valve; etc. --- with component or system) | Boiler | Boiler Control Systems | D2 | Forced - Delayed | 2016 | Coal | LI | 100 | Fossil-Steam | TRE | Off-Peak | 517 | 470 | 1 | 1 | 1700-Feedwater controls (report local controls --- feedwater pump; feedwater regulator valve; etc. --- with component or system) | D2-Forced - Delayed | 100-Fossil-Steam
1700 | Feedwater controls (report local controls --- feedwater pump; feedwater regulator valve; etc. --- with component or system) | Boiler | Boiler Control Systems | U1 | Forced - Immediate | 2016 | Coal | CC | 100 | Fossil-Steam | WECC | Off-Peak | 1814.9994 | 900 | 1 | 1 | 1700-Feedwater controls (report local controls --- feedwater pump; feedwater regulator valve; etc. --- with component or system) | U1-Forced - Immediate | 100-Fossil-Steam
1700 | Feedwater controls (report local controls --- feedwater pump; feedwater regulator valve; etc. --- with component or system) | Boiler | Boiler Control Systems | U1 | Forced - Immediate | 2016 | Coal | CC | 100 | Fossil-Steam | WECC | Off-Peak | 2193 | 340 | 1 | 1 | 1700-Feedwater controls (report local controls --- feedwater pump; feedwater regulator valve; etc. --- with component or system) | U1-Forced - Immediate | 100-Fossil-Steam
1700 | Feedwater controls (report local controls --- feedwater pump; feedwater regulator valve; etc. --- with component or system) | Boiler | Boiler Control Systems | U1 | Forced - Immediate | 2016 | Coal | CC | 100 | Fossil-Steam | MRO | Summer | 2309.2663 | 517 | 1 | 1 | 1700-Feedwater controls (report local controls --- feedwater pump; feedwater regulator valve; etc. --- with component or system) | U1-Forced - Immediate | 100-Fossil-Steam
1700 | Feedwater controls (report local controls --- feedwater pump; feedwater regulator valve; etc. --- with component or system) | Boiler | Boiler Control Systems | U1 | Forced - Immediate | 2016 | Gas | GG | 100 | Fossil-Steam | MRO | Off-Peak | 1.7566 | 52.7 | 1 | 1 | 1700-Feedwater controls (report local controls --- feedwater pump; feedwater regulator valve; etc. --- with component or system) | U1-Forced - Immediate | 100-Fossil-Steam
1700 | Feedwater controls (report local controls --- feedwater pump; feedwater regulator valve; etc. --- with component or system) | Boiler | Boiler Control Systems | U1 | Forced - Immediate | 2016 | Gas | GG | 100 | Fossil-Steam | RFC | Summer | 374.9998 | 450 | 1 | 1 | 1700-Feedwater controls (report local controls --- feedwater pump; feedwater regulator valve; etc. --- with component or system) | U1-Forced - Immediate | 100-Fossil-Steam
1700 | Feedwater controls (report local controls --- feedwater pump; feedwater regulator valve; etc. --- with component or system) | Boiler | Boiler Control Systems | D1 | Forced - Immediate | 2016 | Coal | CC | 100 | Fossil-Steam | MRO | Summer | 2250 | 300 | 1 | 1 | 1700-Feedwater controls (report local controls --- feedwater pump; feedwater regulator valve; etc. --- with component or system) | D1-Forced - Immediate | 100-Fossil-Steam
1700 | Feedwater controls (report local controls --- feedwater pump; feedwater regulator valve; etc. --- with component or system) | Boiler | Boiler Control Systems | D1 | Forced - Immediate | 2016 | Coal | CC | 100 | Fossil-Steam | RFC | Summer | 30837 | 95 | 1 | 1 | 1700-Feedwater controls (report local controls --- feedwater pump; feedwater regulator valve; etc. --- with component or system) | D1-Forced - Immediate | 100-Fossil-Steam
1700 | Feedwater controls (report local controls --- feedwater pump; feedwater regulator valve; etc. --- with component or system) | Boiler | Boiler Control Systems | D2 | Forced - Delayed | 2016 | Coal | CC | 100 | Fossil-Steam | SERC | Off-Peak | 33948.7999 | 192 | 1 | 1 | 1700-Feedwater controls (report local controls --- feedwater pump; feedwater regulator valve; etc. --- with component or system) | D2-Forced - Delayed | 100-Fossil-Steam
1700 | Feedwater controls (report local controls --- feedwater pump; feedwater regulator valve; etc. --- with component or system) | Boiler | Boiler Control Systems | U1 | Forced - Immediate | 2016 | Coal | CC | 100 | Fossil-Steam | SERC | Off-Peak | 26280.5665 | 581 | 1 | 1 | 1700-Feedwater controls (report local controls --- feedwater pump; feedwater regulator valve; etc. --- with component or system) | U1-Forced - Immediate | 100-Fossil-Steam
1700 | Feedwater controls (report local controls --- feedwater pump; feedwater regulator valve; etc. --- with component or system) | Boiler | Boiler Control Systems | U1 | Forced - Immediate | 2016 | Coal | CC | 100 | Fossil-Steam | RFC | Summer | 410.8331 | 290 | 1 | 1 | 1700-Feedwater controls (report local controls --- feedwater pump; feedwater regulator valve; etc. --- with component or system) | U1-Forced - Immediate | 100-Fossil-Steam
1700 | Feedwater controls (report local controls --- feedwater pump; feedwater regulator valve; etc. --- with component or system) | Boiler | Boiler Control Systems | U1 | Forced - Immediate | 2016 | Coal | CC | 100 | Fossil-Steam | SERC | Summer | 637.0833 | 139 | 1 | 1 | 1700-Feedwater controls (report local controls --- feedwater pump; feedwater regulator valve; etc. --- with component or system) | U1-Forced - Immediate | 100-Fossil-Steam
1700 | Feedwater controls (report local controls --- feedwater pump; feedwater regulator valve; etc. --- with component or system) | Boiler | Boiler Control Systems | U1 | Forced - Immediate | 2016 | Coal | CC | 100 | Fossil-Steam | RFC | Summer | 2119.083 | 431 | 1 | 1 | 1700-Feedwater controls (report local controls --- feedwater pump; feedwater regulator valve; etc. --- with component or system) | U1-Forced - Immediate | 100-Fossil-Steam
1700 | Feedwater controls (report local controls --- feedwater pump; feedwater regulator valve; etc. --- with component or system) | Boiler | Boiler Control Systems | U1 | Forced - Immediate | 2016 | Coal | CC | 100 | Fossil-Steam | SERC | Winter | 581.3498 | 453 | 1 | 1 | 1700-Feedwater controls (report local controls --- feedwater pump; feedwater regulator valve; etc. --- with component or system) | U1-Forced - Immediate | 100-Fossil-Steam
1700 | Feedwater controls (report local controls --- feedwater pump; feedwater regulator valve; etc. --- with component or system) | Boiler | Boiler Control Systems | U1 | Forced - Immediate | 2016 | Coal | CC | 100 | Fossil-Steam | NPCC | Winter | 1370.0716 | 236.9 | 1 | 1 | 1700-Feedwater controls (report local controls --- feedwater pump; feedwater regulator valve; etc. --- with component or system) | U1-Forced - Immediate | 100-Fossil-Steam
1700 | Feedwater controls (report local controls --- feedwater pump; feedwater regulator valve; etc. --- with component or system) | Boiler | Boiler Control Systems | U1 | Forced - Immediate | 2016 | Coal | LI | 100 | Fossil-Steam | TRE | Off-Peak | 6439.9994 | 840 | 1 | 1 | 1700-Feedwater controls (report local controls --- feedwater pump; feedwater regulator valve; etc. --- with component or system) | U1-Forced - Immediate | 100-Fossil-Steam
1700 | Feedwater controls (report local controls --- feedwater pump; feedwater regulator valve; etc. --- with component or system) | Boiler | Boiler Control Systems | U1 | Forced - Immediate | 2016 | Gas | GG | 100 | Fossil-Steam | MRO | Off-Peak | 26.35 | 52.7 | 1 | 1 | 1700-Feedwater controls (report local controls --- feedwater pump; feedwater regulator valve; etc. --- with component or system) | U1-Forced - Immediate | 100-Fossil-Steam
1700 | Feedwater controls (report local controls --- feedwater pump; feedwater regulator valve; etc. --- with component or system) | Boiler | Boiler Control Systems | U1 | Forced - Immediate | 2016 | Gas | GG | 100 | Fossil-Steam | WECC | Summer | 27.5 | 110 | 1 | 1 | 1700-Feedwater controls (report local controls --- feedwater pump; feedwater regulator valve; etc. --- with component or system) | U1-Forced - Immediate | 100-Fossil-Steam
1700 | Feedwater controls (report local controls --- feedwater pump; feedwater regulator valve; etc. --- with component or system) | Boiler | Boiler Control Systems | U1 | Forced - Immediate | 2016 | Gas | GG | 100 | Fossil-Steam | WECC | Summer | 1736.5 | 755 | 1 | 1 | 1700-Feedwater controls (report local controls --- feedwater pump; feedwater regulator valve; etc. --- with component or system) | U1-Forced - Immediate | 100-Fossil-Steam
1700 | Feedwater controls (report local controls --- feedwater pump; feedwater regulator valve; etc. --- with component or system) | Boiler | Boiler Control Systems | D1 | Forced - Immediate | 2016 | Coal | CC | 650 | Fluidized Bed | RFC | Summer | 1012.8733 | 179.8 | 1 | 1 | 1700-Feedwater controls (report local controls --- feedwater pump; feedwater regulator valve; etc. --- with component or system) | D1-Forced - Immediate | 650-Fluidized Bed
1700 | Feedwater controls (report local controls --- feedwater pump; feedwater regulator valve; etc. --- with component or system) | Boiler | Boiler Control Systems | D1 | Forced - Immediate | 2016 | Coal | CC | 650 | Fluidized Bed | RFC | Winter | 21.0667 | 16 | 1 | 1 | 1700-Feedwater controls (report local controls --- feedwater pump; feedwater regulator valve; etc. --- with component or system) | D1-Forced - Immediate | 650-Fluidized Bed
1700 | Feedwater controls (report local controls --- feedwater pump; feedwater regulator valve; etc. --- with component or system) | Boiler | Boiler Control Systems | D1 | Forced - Immediate | 2016 | Coal | CC | 650 | Fluidized Bed | RFC | Off-Peak | 33.3667 | 26 | 1 | 1 | 1700-Feedwater controls (report local controls --- feedwater pump; feedwater regulator valve; etc. --- with component or system) | D1-Forced - Immediate | 650-Fluidized Bed
1700 | Feedwater controls (report local controls --- feedwater pump; feedwater regulator valve; etc. --- with component or system) | Boiler | Boiler Control Systems | U1 | Forced - Immediate | 2016 | Other | WD | 650 | Fluidized Bed | NPCC | Off-Peak | 1327.7166 | 67 | 1 | 1 | 1700-Feedwater controls (report local controls --- feedwater pump; feedwater regulator valve; etc. --- with component or system) | U1-Forced - Immediate | 650-Fluidized Bed
1700 | Feedwater controls (report local controls --- feedwater pump; feedwater regulator valve; etc. --- with component or system) | Boiler | Boiler Control Systems | U1 | Forced - Immediate | 2016 | Gas | GG | 800 | Miscellaneous | TRE | Summer | 227.0832 | 125 | 1 | 1 | 1700-Feedwater controls (report local controls --- feedwater pump; feedwater regulator valve; etc. --- with component or system) | U1-Forced - Immediate | 800-Miscellaneous
1700 | Feedwater controls (report local controls --- feedwater pump; feedwater regulator valve; etc. --- with component or system) | Boiler | Boiler Control Systems | U1 | Forced - Immediate | 2016 | Gas | GG | 800 | Miscellaneous | TRE | Summer | 554.7999 | 228 | 1 | 1 | 1700-Feedwater controls (report local controls --- feedwater pump; feedwater regulator valve; etc. --- with component or system) | U1-Forced - Immediate | 800-Miscellaneous
1700 | Feedwater controls (report local controls --- feedwater pump; feedwater regulator valve; etc. --- with component or system) | Boiler | Boiler Control Systems | U1 | Forced - Immediate | 2016 | Gas | GG | 800 | Miscellaneous | TRE | Summer | 7448.1 | 122 | 1 | 1 | 1700-Feedwater controls (report local controls --- feedwater pump; feedwater regulator valve; etc. --- with component or system) | U1-Forced - Immediate | 800-Miscellaneous
1700 | Feedwater controls (report local controls --- feedwater pump; feedwater regulator valve; etc. --- with component or system) | Boiler | Boiler Control Systems | U1 | Forced - Immediate | 2016 | Gas | GG | 800 | Miscellaneous | TRE | Off-Peak | 60000 | 125 | 1 | 1 | 1700-Feedwater controls (report local controls --- feedwater pump; feedwater regulator valve; etc. --- with component or system) | U1-Forced - Immediate | 800-Miscellaneous
1700 | Feedwater controls (report local controls --- feedwater pump; feedwater regulator valve; etc. --- with component or system) | Boiler | Boiler Control Systems | U1 | Forced - Immediate | 2016 | Gas | GG | 800 | Miscellaneous | TRE | Summer | 12796.6 | 218 | 1 | 1 | 1700-Feedwater controls (report local controls --- feedwater pump; feedwater regulator valve; etc. --- with component or system) | U1-Forced - Immediate | 800-Miscellaneous
1700 | Feedwater controls (report local controls --- feedwater pump; feedwater regulator valve; etc. --- with component or system) | Boiler | Boiler Control Systems | D1 | Forced - Immediate | 2016 | Coal | OS | 800 | Miscellaneous | RFC | Summer | 2946.6667 | 20 | 1 | 1 | 1700-Feedwater controls (report local controls --- feedwater pump; feedwater regulator valve; etc. --- with component or system) | D1-Forced - Immediate | 800-Miscellaneous
1700 | Feedwater controls (report local controls --- feedwater pump; feedwater regulator valve; etc. --- with component or system) | Boiler | Boiler Control Systems | D1 | Forced - Immediate | 2016 | Coal | OS | 810 | Multi-boiler/Multi-turbine | NPCC | Winter | 125.8667 | 16 | 1 | 1 | 1700-Feedwater controls (report local controls --- feedwater pump; feedwater regulator valve; etc. --- with component or system) | D1-Forced - Immediate | 810-Multi-boiler/Multi-turbine
1700 | Feedwater controls (report local controls --- feedwater pump; feedwater regulator valve; etc. --- with component or system) | Boiler | Boiler Control Systems | D1 | Forced - Immediate | 2016 | Coal | OS | 810 | Multi-boiler/Multi-turbine | NPCC | Winter | 251.7333 | 32 | 1 | 1 | 1700-Feedwater controls (report local controls --- feedwater pump; feedwater regulator valve; etc. --- with component or system) | D1-Forced - Immediate | 810-Multi-boiler/Multi-turbine
1700 | Feedwater controls (report local controls --- feedwater pump; feedwater regulator valve; etc. --- with component or system) | HRSG Boiler | HRSG Boiler Control Systems | U1 | Forced - Immediate | 2016 | Waste Heat | WH | 850 | Combined Cycle Block | NPCC | Winter | 336.0555 | 92.07 | 1 | 1 | 1700-Feedwater controls (report local controls --- feedwater pump; feedwater regulator valve; etc. --- with component or system) | U1-Forced - Immediate | 850-Combined Cycle Block
1700 | Feedwater controls (report local controls --- feedwater pump; feedwater regulator valve; etc. --- with component or system) | HRSG Boiler | HRSG Boiler Control Systems | D1 | Forced - Immediate | 2016 | Gas | GG | 850 | Combined Cycle Block | WECC | Winter | 28.7683 | 42.1 | 1 | 1 | 1700-Feedwater controls (report local controls --- feedwater pump; feedwater regulator valve; etc. --- with component or system) | D1-Forced - Immediate | 850-Combined Cycle Block
1700 | Feedwater controls (report local controls --- feedwater pump; feedwater regulator valve; etc. --- with component or system) | HRSG Boiler | HRSG Boiler Control Systems | D1 | Forced - Immediate | 2016 | Gas | GG | 850 | Combined Cycle Block | NPCC | Summer | 209.2675 | 321.95 | 1 | 1 | 1700-Feedwater controls (report local controls --- feedwater pump; feedwater regulator valve; etc. --- with component or system) | D1-Forced - Immediate | 850-Combined Cycle Block
1700 | Feedwater controls (report local controls --- feedwater pump; feedwater regulator valve; etc. --- with component or system) | HRSG Boiler | HRSG Boiler Control Systems | D1 | Forced - Immediate | 2016 | Gas | GG | 850 | Combined Cycle Block | SERC | Winter | 187.95 | 537 | 1 | 1 | 1700-Feedwater controls (report local controls --- feedwater pump; feedwater regulator valve; etc. --- with component or system) | D1-Forced - Immediate | 850-Combined Cycle Block
1700 | Feedwater controls (report local controls --- feedwater pump; feedwater regulator valve; etc. --- with component or system) | HRSG Boiler | HRSG Boiler Control Systems | D1 | Forced - Immediate | 2016 | Gas | GG | 850 | Combined Cycle Block | SERC | Summer | 150.3166 | 311 | 1 | 1 | 1700-Feedwater controls (report local controls --- feedwater pump; feedwater regulator valve; etc. --- with component or system) | D1-Forced - Immediate | 850-Combined Cycle Block
1700 | Feedwater controls (report local controls --- feedwater pump; feedwater regulator valve; etc. --- with component or system) | HRSG Boiler | HRSG Boiler Control Systems | D1 | Forced - Immediate | 2016 | Coal | LI | 850 | Combined Cycle Block | SERC | Off-Peak | 410.6663 | 616 | 1 | 1 | 1700-Feedwater controls (report local controls --- feedwater pump; feedwater regulator valve; etc. --- with component or system) | D1-Forced - Immediate | 850-Combined Cycle Block
1700 | Feedwater controls (report local controls --- feedwater pump; feedwater regulator valve; etc. --- with component or system) | HRSG Boiler | HRSG Boiler Control Systems | D1 | Forced - Immediate | 2016 | Gas | GG | 850 | Combined Cycle Block | NPCC | Off-Peak | 248.3 | 191 | 1 | 1 | 1700-Feedwater controls (report local controls --- feedwater pump; feedwater regulator valve; etc. --- with component or system) | D1-Forced - Immediate | 850-Combined Cycle Block
1700 | Feedwater controls (report local controls --- feedwater pump; feedwater regulator valve; etc. --- with component or system) | HRSG Boiler | HRSG Boiler Control Systems | D1 | Forced - Immediate | 2016 | Gas | GG | 850 | Combined Cycle Block | NPCC | Winter | 138.3331 | 332 | 1 | 1 | 1700-Feedwater controls (report local controls --- feedwater pump; feedwater regulator valve; etc. --- with component or system) | D1-Forced - Immediate | 850-Combined Cycle Block
1700 | Feedwater controls (report local controls --- feedwater pump; feedwater regulator valve; etc. --- with component or system) | HRSG Boiler | HRSG Boiler Control Systems | D1 | Forced - Immediate | 2016 | Oil | DI | 850 | Combined Cycle Block | RFC | Summer | 141.8333 | 115 | 1 | 1 | 1700-Feedwater controls (report local controls --- feedwater pump; feedwater regulator valve; etc. --- with component or system) | D1-Forced - Immediate | 850-Combined Cycle Block
1700 | Feedwater controls (report local controls --- feedwater pump; feedwater regulator valve; etc. --- with component or system) | HRSG Boiler | HRSG Boiler Control Systems | U1 | Forced - Immediate | 2016 | Gas | GG | 850 | Combined Cycle Block | WECC | Off-Peak | 42.9166 | 103 | 1 | 1 | 1700-Feedwater controls (report local controls --- feedwater pump; feedwater regulator valve; etc. --- with component or system) | U1-Forced - Immediate | 850-Combined Cycle Block
1700 | Feedwater controls (report local controls --- feedwater pump; feedwater regulator valve; etc. --- with component or system) | HRSG Boiler | HRSG Boiler Control Systems | U1 | Forced - Immediate | 2016 | Gas | GG | 850 | Combined Cycle Block | TRE | Off-Peak | 554.5829 | 605 | 1 | 1 | 1700-Feedwater controls (report local controls --- feedwater pump; feedwater regulator valve; etc. --- with component or system) | U1-Forced - Immediate | 850-Combined Cycle Block
1700 | Feedwater controls (report local controls --- feedwater pump; feedwater regulator valve; etc. --- with component or system) | HRSG Boiler | HRSG Boiler Control Systems | D1 | Forced - Immediate | 2016 | Gas | GG | 850 | Combined Cycle Block | TRE | Summer | 642.4 | 292 | 1 | 1 | 1700-Feedwater controls (report local controls --- feedwater pump; feedwater regulator valve; etc. --- with component or system) | D1-Forced - Immediate | 850-Combined Cycle Block
1700 | Feedwater controls (report local controls --- feedwater pump; feedwater regulator valve; etc. --- with component or system) | HRSG Boiler | HRSG Boiler Control Systems | D1 | Forced - Immediate | 2016 | Gas | GG | 850 | Combined Cycle Block | SERC | Winter | 604.0665 | 533 | 1 | 1 | 1700-Feedwater controls (report local controls --- feedwater pump; feedwater regulator valve; etc. --- with component or system) | D1-Forced - Immediate | 850-Combined Cycle Block
1700 | Feedwater controls (report local controls --- feedwater pump; feedwater regulator valve; etc. --- with component or system) | HRSG Boiler | HRSG Boiler Control Systems | SF | Startup Failure | 2016 | Gas | GG | 850 | Combined Cycle Block | NPCC | Off-Peak | 202.0633 | 186.52 | 1 | 1 | 1700-Feedwater controls (report local controls --- feedwater pump; feedwater regulator valve; etc. --- with component or system) | SF-Startup Failure | 850-Combined Cycle Block
1700 | Feedwater controls (report local controls --- feedwater pump; feedwater regulator valve; etc. --- with component or system) | HRSG Boiler | HRSG Boiler Control Systems | U1 | Forced - Immediate | 2016 | Gas | GG | 850 | Combined Cycle Block | RFC | Off-Peak | 610.5 | 370 | 1 | 1 | 1700-Feedwater controls (report local controls --- feedwater pump; feedwater regulator valve; etc. --- with component or system) | U1-Forced - Immediate | 850-Combined Cycle Block
1700 | Feedwater controls (report local controls --- feedwater pump; feedwater regulator valve; etc. --- with component or system) | HRSG Boiler | HRSG Boiler Control Systems | U1 | Forced - Immediate | 2016 | Gas | GG | 850 | Combined Cycle Block | SERC | Off-Peak | 156.3499 | 177 | 1 | 1 | 1700-Feedwater controls (report local controls --- feedwater pump; feedwater regulator valve; etc. --- with component or system) | U1-Forced - Immediate | 850-Combined Cycle Block
1700 | Feedwater controls (report local controls --- feedwater pump; feedwater regulator valve; etc. --- with component or system) | HRSG Boiler | HRSG Boiler Control Systems | U1 | Forced - Immediate | 2016 | Gas | GG | 850 | Combined Cycle Block | NPCC | Winter | 522.256 | 186.52 | 1 | 1 | 1700-Feedwater controls (report local controls --- feedwater pump; feedwater regulator valve; etc. --- with component or system) | U1-Forced - Immediate | 850-Combined Cycle Block
1700 | Feedwater controls (report local controls --- feedwater pump; feedwater regulator valve; etc. --- with component or system) | HRSG Boiler | HRSG Boiler Control Systems | U1 | Forced - Immediate | 2016 | Gas | GG | 851 | CC GT units | WECC | Off-Peak | 477.75 | 35 | 1 | 1 | 1700-Feedwater controls (report local controls --- feedwater pump; feedwater regulator valve; etc. --- with component or system) | U1-Forced - Immediate | 851-CC GT units
1700 | Feedwater controls (report local controls --- feedwater pump; feedwater regulator valve; etc. --- with component or system) | HRSG Boiler | HRSG Boiler Control Systems | U1 | Forced - Immediate | 2016 | Gas | GG | 851 | CC GT units | SERC | Summer | 592.8 | 156 | 1 | 1 | 1700-Feedwater controls (report local controls --- feedwater pump; feedwater regulator valve; etc. --- with component or system) | U1-Forced - Immediate | 851-CC GT units
1700 | Feedwater controls (report local controls --- feedwater pump; feedwater regulator valve; etc. --- with component or system) | HRSG Boiler | HRSG Boiler Control Systems | D1 | Forced - Immediate | 2016 | Gas | GG | 851 | CC GT units | NPCC | Winter | 63.75 | 17 | 1 | 1 | 1700-Feedwater controls (report local controls --- feedwater pump; feedwater regulator valve; etc. --- with component or system) | D1-Forced - Immediate | 851-CC GT units
1700 | Feedwater controls (report local controls --- feedwater pump; feedwater regulator valve; etc. --- with component or system) | HRSG Boiler | HRSG Boiler Control Systems | U1 | Forced - Immediate | 2016 | Gas | GG | 851 | CC GT units | WECC | Off-Peak | 819 | 70 | 1 | 1 | 1700-Feedwater controls (report local controls --- feedwater pump; feedwater regulator valve; etc. --- with component or system) | U1-Forced - Immediate | 851-CC GT units
1700 | Feedwater controls (report local controls --- feedwater pump; feedwater regulator valve; etc. --- with component or system) | HRSG Boiler | HRSG Boiler Control Systems | U1 | Forced - Immediate | 2016 | Gas | GG | 851 | CC GT units | NPCC | Summer | 61.1 | 47 | 1 | 1 | 1700-Feedwater controls (report local controls --- feedwater pump; feedwater regulator valve; etc. --- with component or system) | U1-Forced - Immediate | 851-CC GT units
1700 | Feedwater controls (report local controls --- feedwater pump; feedwater regulator valve; etc. --- with component or system) | HRSG Boiler | HRSG Boiler Control Systems | U1 | Forced - Immediate | 2016 | Gas | GG | 851 | CC GT units | TRE | Summer | 103.5 | 138 | 1 | 1 | 1700-Feedwater controls (report local controls --- feedwater pump; feedwater regulator valve; etc. --- with component or system) | U1-Forced - Immediate | 851-CC GT units
1700 | Feedwater controls (report local controls --- feedwater pump; feedwater regulator valve; etc. --- with component or system) | HRSG Boiler | HRSG Boiler Control Systems | U1 | Forced - Immediate | 2016 | Gas | GG | 851 | CC GT units | WECC | Summer | 224 | 70 | 1 | 1 | 1700-Feedwater controls (report local controls --- feedwater pump; feedwater regulator valve; etc. --- with component or system) | U1-Forced - Immediate | 851-CC GT units
1700 | Feedwater controls (report local controls --- feedwater pump; feedwater regulator valve; etc. --- with component or system) | HRSG Boiler | HRSG Boiler Control Systems | SF | Startup Failure | 2016 | Gas | GG | 851 | CC GT units | SERC | Winter | 7.5 | 150 | 1 | 1 | 1700-Feedwater controls (report local controls --- feedwater pump; feedwater regulator valve; etc. --- with component or system) | SF-Startup Failure | 851-CC GT units
1700 | Feedwater controls (report local controls --- feedwater pump; feedwater regulator valve; etc. --- with component or system) | HRSG Boiler | HRSG Boiler Control Systems | U1 | Forced - Immediate | 2016 | Gas | GG | 851 | CC GT units | WECC | Off-Peak | 42 | 70 | 1 | 1 | 1700-Feedwater controls (report local controls --- feedwater pump; feedwater regulator valve; etc. --- with component or system) | U1-Forced - Immediate | 851-CC GT units
1700 | Feedwater controls (report local controls --- feedwater pump; feedwater regulator valve; etc. --- with component or system) | HRSG Boiler | HRSG Boiler Control Systems | U1 | Forced - Immediate | 2016 | Gas | GG | 851 | CC GT units | WECC | Off-Peak | 186.6666 | 70 | 1 | 1 | 1700-Feedwater controls (report local controls --- feedwater pump; feedwater regulator valve; etc. --- with component or system) | U1-Forced - Immediate | 851-CC GT units
1700 | Feedwater controls (report local controls --- feedwater pump; feedwater regulator valve; etc. --- with component or system) | HRSG Boiler | HRSG Boiler Control Systems | U1 | Forced - Immediate | 2016 | Gas | GG | 851 | CC GT units | WECC | Summer | 319.6666 | 70 | 1 | 1 | 1700-Feedwater controls (report local controls --- feedwater pump; feedwater regulator valve; etc. --- with component or system) | U1-Forced - Immediate | 851-CC GT units
1700 | Feedwater controls (report local controls --- feedwater pump; feedwater regulator valve; etc. --- with component or system) | HRSG Boiler | HRSG Boiler Control Systems | SF | Startup Failure | 2016 | Gas | GG | 851 | CC GT units | SERC | Winter | 15 | 150 | 1 | 1 | 1700-Feedwater controls (report local controls --- feedwater pump; feedwater regulator valve; etc. --- with component or system) | SF-Startup Failure | 851-CC GT units
1700 | Feedwater controls (report local controls --- feedwater pump; feedwater regulator valve; etc. --- with component or system) | HRSG Boiler | HRSG Boiler Control Systems | U1 | Forced - Immediate | 2016 | Gas | GG | 851 | CC GT units | WECC | Off-Peak | 133 | 70 | 1 | 1 | 1700-Feedwater controls (report local controls --- feedwater pump; feedwater regulator valve; etc. --- with component or system) | U1-Forced - Immediate | 851-CC GT units
1700 | Feedwater controls (report local controls --- feedwater pump; feedwater regulator valve; etc. --- with component or system) | HRSG Boiler | HRSG Boiler Control Systems | U1 | Forced - Immediate | 2016 | Gas | GG | 851 | CC GT units | WECC | Off-Peak | 154.394 | 181.64 | 1 | 1 | 1700-Feedwater controls (report local controls --- feedwater pump; feedwater regulator valve; etc. --- with component or system) | U1-Forced - Immediate | 851-CC GT units
1700 | Feedwater controls (report local controls --- feedwater pump; feedwater regulator valve; etc. --- with component or system) | HRSG Boiler | HRSG Boiler Control Systems | U1 | Forced - Immediate | 2016 | Gas | GG | 851 | CC GT units | WECC | Summer | 92.2415 | 141.91 | 1 | 1 | 1700-Feedwater controls (report local controls --- feedwater pump; feedwater regulator valve; etc. --- with component or system) | U1-Forced - Immediate | 851-CC GT units
1700 | Feedwater controls (report local controls --- feedwater pump; feedwater regulator valve; etc. --- with component or system) | HRSG Boiler | HRSG Boiler Control Systems | U1 | Forced - Immediate | 2016 | Gas | GG | 851 | CC GT units | WECC | Summer | 240.3333 | 70 | 1 | 1 | 1700-Feedwater controls (report local controls --- feedwater pump; feedwater regulator valve; etc. --- with component or system) | U1-Forced - Immediate | 851-CC GT units
1700 | Feedwater controls (report local controls --- feedwater pump; feedwater regulator valve; etc. --- with component or system) | HRSG Boiler | HRSG Boiler Control Systems | D1 | Forced - Immediate | 2016 | Gas | GG | 851 | CC GT units | NPCC | Summer | 50.75 | 15 | 1 | 1 | 1700-Feedwater controls (report local controls --- feedwater pump; feedwater regulator valve; etc. --- with component or system) | D1-Forced - Immediate | 851-CC GT units
1700 | Feedwater controls (report local controls --- feedwater pump; feedwater regulator valve; etc. --- with component or system) | HRSG Boiler | HRSG Boiler Control Systems | SF | Startup Failure | 2016 | Gas | GG | 851 | CC GT units | SERC | Off-Peak | 51320.4999 | 186 | 1 | 1 | 1700-Feedwater controls (report local controls --- feedwater pump; feedwater regulator valve; etc. --- with component or system) | SF-Startup Failure | 851-CC GT units
1700 | Feedwater controls (report local controls --- feedwater pump; feedwater regulator valve; etc. --- with component or system) | HRSG Boiler | HRSG Boiler Control Systems | U1 | Forced - Immediate | 2016 | Gas | GG | 851 | CC GT units | WECC | Off-Peak | 93.3333 | 70 | 1 | 1 | 1700-Feedwater controls (report local controls --- feedwater pump; feedwater regulator valve; etc. --- with component or system) | U1-Forced - Immediate | 851-CC GT units
1700 | Feedwater controls (report local controls --- feedwater pump; feedwater regulator valve; etc. --- with component or system) | HRSG Boiler | HRSG Boiler Control Systems | U1 | Forced - Immediate | 2016 | Gas | GG | 851 | CC GT units | NPCC | Off-Peak | 347.3165 | 229 | 1 | 1 | 1700-Feedwater controls (report local controls --- feedwater pump; feedwater regulator valve; etc. --- with component or system) | U1-Forced - Immediate | 851-CC GT units
1700 | Feedwater controls (report local controls --- feedwater pump; feedwater regulator valve; etc. --- with component or system) | HRSG Boiler | HRSG Boiler Control Systems | U1 | Forced - Immediate | 2016 | Gas | GG | 851 | CC GT units | TRE | Off-Peak | 3080.7 | 163 | 1 | 1 | 1700-Feedwater controls (report local controls --- feedwater pump; feedwater regulator valve; etc. --- with component or system) | U1-Forced - Immediate | 851-CC GT units
1700 | Feedwater controls (report local controls --- feedwater pump; feedwater regulator valve; etc. --- with component or system) | HRSG Boiler | HRSG Boiler Control Systems | U1 | Forced - Immediate | 2016 | Gas | GG | 851 | CC GT units | MRO | Summer | 144.8666 | 164 | 1 | 1 | 1700-Feedwater controls (report local controls --- feedwater pump; feedwater regulator valve; etc. --- with component or system) | U1-Forced - Immediate | 851-CC GT units
1700 | Feedwater controls (report local controls --- feedwater pump; feedwater regulator valve; etc. --- with component or system) | HRSG Boiler | HRSG Boiler Control Systems | D1 | Forced - Immediate | 2016 | Gas | GG | 851 | CC GT units | NPCC | Off-Peak | 5.55 | 9 | 1 | 1 | 1700-Feedwater controls (report local controls --- feedwater pump; feedwater regulator valve; etc. --- with component or system) | D1-Forced - Immediate | 851-CC GT units
1700 | Feedwater controls (report local controls --- feedwater pump; feedwater regulator valve; etc. --- with component or system) | HRSG Boiler | HRSG Boiler Control Systems | U1 | Forced - Immediate | 2016 | Gas | GG | 851 | CC GT units | SERC | Off-Peak | 290.9999 | 180 | 1 | 1 | 1700-Feedwater controls (report local controls --- feedwater pump; feedwater regulator valve; etc. --- with component or system) | U1-Forced - Immediate | 851-CC GT units
1700 | Feedwater controls (report local controls --- feedwater pump; feedwater regulator valve; etc. --- with component or system) | HRSG Boiler | HRSG Boiler Control Systems | D1 | Forced - Immediate | 2016 | Gas | GG | 851 | CC GT units | NPCC | Winter | 41.1667 | 19 | 1 | 1 | 1700-Feedwater controls (report local controls --- feedwater pump; feedwater regulator valve; etc. --- with component or system) | D1-Forced - Immediate | 851-CC GT units
1700 | Feedwater controls (report local controls --- feedwater pump; feedwater regulator valve; etc. --- with component or system) | HRSG Boiler | HRSG Boiler Control Systems | U1 | Forced - Immediate | 2016 | Gas | GG | 851 | CC GT units | WECC | Off-Peak | 591.5 | 70 | 1 | 1 | 1700-Feedwater controls (report local controls --- feedwater pump; feedwater regulator valve; etc. --- with component or system) | U1-Forced - Immediate | 851-CC GT units
1700 | Feedwater controls (report local controls --- feedwater pump; feedwater regulator valve; etc. --- with component or system) | HRSG Boiler | HRSG Boiler Control Systems | U1 | Forced - Immediate | 2016 | Gas | GG | 851 | CC GT units | SERC | Off-Peak | 727.4333 | 157 | 1 | 1 | 1700-Feedwater controls (report local controls --- feedwater pump; feedwater regulator valve; etc. --- with component or system) | U1-Forced - Immediate | 851-CC GT units
1700 | Feedwater controls (report local controls --- feedwater pump; feedwater regulator valve; etc. --- with component or system) | HRSG Boiler | HRSG Boiler Control Systems | U1 | Forced - Immediate | 2016 | Gas | GG | 851 | CC GT units | WECC | Summer | 156.3333 | 70 | 1 | 1 | 1700-Feedwater controls (report local controls --- feedwater pump; feedwater regulator valve; etc. --- with component or system) | U1-Forced - Immediate | 851-CC GT units
1700 | Feedwater controls (report local controls --- feedwater pump; feedwater regulator valve; etc. --- with component or system) | HRSG Boiler | HRSG Boiler Control Systems | U2 | Forced - Delayed | 2016 | Gas | GG | 851 | CC GT units | SERC | Off-Peak | 467.4 | 164 | 1 | 1 | 1700-Feedwater controls (report local controls --- feedwater pump; feedwater regulator valve; etc. --- with component or system) | U2-Forced - Delayed | 851-CC GT units
1700 | Feedwater controls (report local controls --- feedwater pump; feedwater regulator valve; etc. --- with component or system) | HRSG Boiler | HRSG Boiler Control Systems | D1 | Forced - Immediate | 2016 | Gas | GG | 852 | CC steam units | WECC | Summer | 41.1541 | 70.55 | 1 | 1 | 1700-Feedwater controls (report local controls --- feedwater pump; feedwater regulator valve; etc. --- with component or system) | D1-Forced - Immediate | 852-CC steam units
1700 | Feedwater controls (report local controls --- feedwater pump; feedwater regulator valve; etc. --- with component or system) | HRSG Boiler | HRSG Boiler Control Systems | U1 | Forced - Immediate | 2016 | Waste Heat | WH | 852 | CC steam units | TRE | Off-Peak | 167.1666 | 170 | 1 | 1 | 1700-Feedwater controls (report local controls --- feedwater pump; feedwater regulator valve; etc. --- with component or system) | U1-Forced - Immediate | 852-CC steam units
1700 | Feedwater controls (report local controls --- feedwater pump; feedwater regulator valve; etc. --- with component or system) | HRSG Boiler | HRSG Boiler Control Systems | U1 | Forced - Immediate | 2016 | Waste Heat | WH | 852 | CC steam units | NPCC | Summer | 118.4167 | 35 | 1 | 1 | 1700-Feedwater controls (report local controls --- feedwater pump; feedwater regulator valve; etc. --- with component or system) | U1-Forced - Immediate | 852-CC steam units
1700 | Feedwater controls (report local controls --- feedwater pump; feedwater regulator valve; etc. --- with component or system) | HRSG Boiler | HRSG Boiler Control Systems | U1 | Forced - Immediate | 2016 | Waste Heat | WH | 852 | CC steam units | SERC | Summer | 570 | 150 | 1 | 1 | 1700-Feedwater controls (report local controls --- feedwater pump; feedwater regulator valve; etc. --- with component or system) | U1-Forced - Immediate | 852-CC steam units
1700 | Feedwater controls (report local controls --- feedwater pump; feedwater regulator valve; etc. --- with component or system) | HRSG Boiler | HRSG Boiler Control Systems | U1 | Forced - Immediate | 2016 | Gas | GG | 852 | CC steam units | WECC | Summer | 75.9 | 138 | 1 | 1 | 1700-Feedwater controls (report local controls --- feedwater pump; feedwater regulator valve; etc. --- with component or system) | U1-Forced - Immediate | 852-CC steam units
1700 | Feedwater controls (report local controls --- feedwater pump; feedwater regulator valve; etc. --- with component or system) | HRSG Boiler | HRSG Boiler Control Systems | U1 | Forced - Immediate | 2016 | Waste Heat | WH | 852 | CC steam units | TRE | Summer | 207 | 207 | 1 | 1 | 1700-Feedwater controls (report local controls --- feedwater pump; feedwater regulator valve; etc. --- with component or system) | U1-Forced - Immediate | 852-CC steam units
1700 | Feedwater controls (report local controls --- feedwater pump; feedwater regulator valve; etc. --- with component or system) | HRSG Boiler | HRSG Boiler Control Systems | U1 | Forced - Immediate | 2016 | Waste Heat | WH | 852 | CC steam units | NPCC | Winter | 76.4167 | 35 | 1 | 1 | 1700-Feedwater controls (report local controls --- feedwater pump; feedwater regulator valve; etc. --- with component or system) | U1-Forced - Immediate | 852-CC steam units
1700 | Feedwater controls (report local controls --- feedwater pump; feedwater regulator valve; etc. --- with component or system) | HRSG Boiler | HRSG Boiler Control Systems | D1 | Forced - Immediate | 2016 | Gas | GG | 852 | CC steam units | WECC | Off-Peak | 134.045 | 70.55 | 1 | 1 | 1700-Feedwater controls (report local controls --- feedwater pump; feedwater regulator valve; etc. --- with component or system) | D1-Forced - Immediate | 852-CC steam units
1700 | Feedwater controls (report local controls --- feedwater pump; feedwater regulator valve; etc. --- with component or system) | HRSG Boiler | HRSG Boiler Control Systems | U1 | Forced - Immediate | 2016 | Waste Heat | WH | 852 | CC steam units | NPCC | Winter | 35 | 35 | 1 | 1 | 1700-Feedwater controls (report local controls --- feedwater pump; feedwater regulator valve; etc. --- with component or system) | U1-Forced - Immediate | 852-CC steam units
1700 | Feedwater controls (report local controls --- feedwater pump; feedwater regulator valve; etc. --- with component or system) | HRSG Boiler | HRSG Boiler Control Systems | D1 | Forced - Immediate | 2016 | Gas | GG | 852 | CC steam units | WECC | Off-Peak | 15.2858 | 70.55 | 1 | 1 | 1700-Feedwater controls (report local controls --- feedwater pump; feedwater regulator valve; etc. --- with component or system) | D1-Forced - Immediate | 852-CC steam units
1700 | Feedwater controls (report local controls --- feedwater pump; feedwater regulator valve; etc. --- with component or system) | HRSG Boiler | HRSG Boiler Control Systems | D1 | Forced - Immediate | 2016 | Gas | GG | 852 | CC steam units | WECC | Off-Peak | 78.047 | 91.82 | 1 | 1 | 1700-Feedwater controls (report local controls --- feedwater pump; feedwater regulator valve; etc. --- with component or system) | D1-Forced - Immediate | 852-CC steam units
1700 | Feedwater controls (report local controls --- feedwater pump; feedwater regulator valve; etc. --- with component or system) | HRSG Boiler | HRSG Boiler Control Systems | U1 | Forced - Immediate | 2016 | Gas | GG | 852 | CC steam units | WECC | Off-Peak | 322 | 138 | 1 | 1 | 1700-Feedwater controls (report local controls --- feedwater pump; feedwater regulator valve; etc. --- with component or system) | U1-Forced - Immediate | 852-CC steam units
1700 | Feedwater controls (report local controls --- feedwater pump; feedwater regulator valve; etc. --- with component or system) | HRSG Boiler | HRSG Boiler Control Systems | U1 | Forced - Immediate | 2016 | Gas | GG | 852 | CC steam units | SERC | Off-Peak | 401.9999 | 180 | 1 | 1 | 1700-Feedwater controls (report local controls --- feedwater pump; feedwater regulator valve; etc. --- with component or system) | U1-Forced - Immediate | 852-CC steam units
1700 | Feedwater controls (report local controls --- feedwater pump; feedwater regulator valve; etc. --- with component or system) | HRSG Boiler | HRSG Boiler Control Systems | U1 | Forced - Immediate | 2016 | Gas | GG | 852 | CC steam units | WECC | Off-Peak | 947.5999 | 138 | 1 | 1 | 1700-Feedwater controls (report local controls --- feedwater pump; feedwater regulator valve; etc. --- with component or system) | U1-Forced - Immediate | 852-CC steam units
1700 | Feedwater controls (report local controls --- feedwater pump; feedwater regulator valve; etc. --- with component or system) | HRSG Boiler | HRSG Boiler Control Systems | U1 | Forced - Immediate | 2016 | Gas | GG | 852 | CC steam units | WECC | Summer | 271.3999 | 138 | 1 | 1 | 1700-Feedwater controls (report local controls --- feedwater pump; feedwater regulator valve; etc. --- with component or system) | U1-Forced - Immediate | 852-CC steam units
1700 | Feedwater controls (report local controls --- feedwater pump; feedwater regulator valve; etc. --- with component or system) | HRSG Boiler | HRSG Boiler Control Systems | U1 | Forced - Immediate | 2016 | Waste Heat | WH | 852 | CC steam units | NPCC | Summer | 45.5 | 35 | 1 | 1 | 1700-Feedwater controls (report local controls --- feedwater pump; feedwater regulator valve; etc. --- with component or system) | U1-Forced - Immediate | 852-CC steam units
1700 | Feedwater controls (report local controls --- feedwater pump; feedwater regulator valve; etc. --- with component or system) | HRSG Boiler | HRSG Boiler Control Systems | U1 | Forced - Immediate | 2016 | Waste Heat | WH | 852 | CC steam units | RFC | Winter | 28.5 | 190 | 1 | 1 | 1700-Feedwater controls (report local controls --- feedwater pump; feedwater regulator valve; etc. --- with component or system) | U1-Forced - Immediate | 852-CC steam units
1700 | Feedwater controls (report local controls --- feedwater pump; feedwater regulator valve; etc. --- with component or system) | HRSG Boiler | HRSG Boiler Control Systems | U1 | Forced - Immediate | 2016 | Waste Heat | WH | 852 | CC steam units | NPCC | Winter | 75.8333 | 35 | 1 | 1 | 1700-Feedwater controls (report local controls --- feedwater pump; feedwater regulator valve; etc. --- with component or system) | U1-Forced - Immediate | 852-CC steam units
1700 | Feedwater controls (report local controls --- feedwater pump; feedwater regulator valve; etc. --- with component or system) | HRSG Boiler | HRSG Boiler Control Systems | U1 | Forced - Immediate | 2016 | Waste Heat | WH | 852 | CC steam units | WECC | Winter | 93.2 | 233 | 1 | 1 | 1700-Feedwater controls (report local controls --- feedwater pump; feedwater regulator valve; etc. --- with component or system) | U1-Forced - Immediate | 852-CC steam units
1700 | Feedwater controls (report local controls --- feedwater pump; feedwater regulator valve; etc. --- with component or system) | HRSG Boiler | HRSG Boiler Control Systems | D1 | Forced - Immediate | 2016 | Gas | GG | 852 | CC steam units | WECC | Off-Peak | 56.44 | 70.55 | 1 | 1 | 1700-Feedwater controls (report local controls --- feedwater pump; feedwater regulator valve; etc. --- with component or system) | D1-Forced - Immediate | 852-CC steam units
1700 | Feedwater controls (report local controls --- feedwater pump; feedwater regulator valve; etc. --- with component or system) | HRSG Boiler | HRSG Boiler Control Systems | U1 | Forced - Immediate | 2016 | Waste Heat | WH | 852 | CC steam units | NPCC | Off-Peak | 21.5833 | 35 | 1 | 1 | 1700-Feedwater controls (report local controls --- feedwater pump; feedwater regulator valve; etc. --- with component or system) | U1-Forced - Immediate | 852-CC steam units
1700 | Feedwater controls (report local controls --- feedwater pump; feedwater regulator valve; etc. --- with component or system) | HRSG Boiler | HRSG Boiler Control Systems | D1 | Forced - Immediate | 2016 | Gas | GG | 852 | CC steam units | WECC | Off-Peak | 30.5716 | 70.55 | 1 | 1 | 1700-Feedwater controls (report local controls --- feedwater pump; feedwater regulator valve; etc. --- with component or system) | D1-Forced - Immediate | 852-CC steam units
1700 | Feedwater controls (report local controls --- feedwater pump; feedwater regulator valve; etc. --- with component or system) | HRSG Boiler | HRSG Boiler Control Systems | D1 | Forced - Immediate | 2016 | Gas | GG | 852 | CC steam units | WECC | Off-Peak | 137.5725 | 70.55 | 1 | 1 | 1700-Feedwater controls (report local controls --- feedwater pump; feedwater regulator valve; etc. --- with component or system) | D1-Forced - Immediate | 852-CC steam units
1700 | Feedwater controls (report local controls --- feedwater pump; feedwater regulator valve; etc. --- with component or system) | HRSG Boiler | HRSG Boiler Control Systems | D1 | Forced - Immediate | 2016 | Waste Heat | WH | 852 | CC steam units | SERC | Off-Peak | 29469.9999 | 105 | 1 | 1 | 1700-Feedwater controls (report local controls --- feedwater pump; feedwater regulator valve; etc. --- with component or system) | D1-Forced - Immediate | 852-CC steam units
1700 | Feedwater controls (report local controls --- feedwater pump; feedwater regulator valve; etc. --- with component or system) | HRSG Boiler | HRSG Boiler Control Systems | U1 | Forced - Immediate | 2016 | Gas | GG | 852 | CC steam units | WECC | Off-Peak | 874 | 138 | 1 | 1 | 1700-Feedwater controls (report local controls --- feedwater pump; feedwater regulator valve; etc. --- with component or system) | U1-Forced - Immediate | 852-CC steam units
1700 | Feedwater controls (report local controls --- feedwater pump; feedwater regulator valve; etc. --- with component or system) | HRSG Boiler | HRSG Boiler Control Systems | D1 | Forced - Immediate | 2016 | Waste Heat | WH | 852 | CC steam units | TRE | Off-Peak | 1372.5 | 75 | 1 | 1 | 1700-Feedwater controls (report local controls --- feedwater pump; feedwater regulator valve; etc. --- with component or system) | D1-Forced - Immediate | 852-CC steam units
1700 | Feedwater controls (report local controls --- feedwater pump; feedwater regulator valve; etc. --- with component or system) | HRSG Boiler | HRSG Boiler Control Systems | U1 | Forced - Immediate | 2016 | Gas | GG | 852 | CC steam units | WECC | Off-Peak | 434.7 | 138 | 1 | 1 | 1700-Feedwater controls (report local controls --- feedwater pump; feedwater regulator valve; etc. --- with component or system) | U1-Forced - Immediate | 852-CC steam units
1700 | Feedwater controls (report local controls --- feedwater pump; feedwater regulator valve; etc. --- with component or system) | Boiler | Boiler Control Systems | U1 | Forced - Immediate | 2016 | Gas | GG | 861 | CoG GT units | TRE | Winter | 3432 | 104 | 1 | 1 | 1700-Feedwater controls (report local controls --- feedwater pump; feedwater regulator valve; etc. --- with component or system) | U1-Forced - Immediate | 861-CoG GT units
1700 | Feedwater controls (report local controls --- feedwater pump; feedwater regulator valve; etc. --- with component or system) | Boiler | Boiler Control Systems | U1 | Forced - Immediate | 2016 | Gas | GG | 861 | CoG GT units | TRE | Winter | 798.6332 | 194 | 1 | 1 | 1700-Feedwater controls (report local controls --- feedwater pump; feedwater regulator valve; etc. --- with component or system) | U1-Forced - Immediate | 861-CoG GT units
1700 | Feedwater controls (report local controls --- feedwater pump; feedwater regulator valve; etc. --- with component or system) | Boiler | Boiler Control Systems | U1 | Forced - Immediate | 2016 | Gas | GG | 861 | CoG GT units | TRE | Winter | 213.0666 | 188 | 1 | 1 | 1700-Feedwater controls (report local controls --- feedwater pump; feedwater regulator valve; etc. --- with component or system) | U1-Forced - Immediate | 861-CoG GT units
1700 | Feedwater controls (report local controls --- feedwater pump; feedwater regulator valve; etc. --- with component or system) | Boiler | Boiler Control Systems | D1 | Forced - Immediate | 2016 | Waste Heat | WH | 862 | CoG steam units | TRE | Winter | 70.2666 | 62 | 1 | 1 | 1700-Feedwater controls (report local controls --- feedwater pump; feedwater regulator valve; etc. --- with component or system) | D1-Forced - Immediate | 862-CoG steam units
1710 | Combustion/steam condition controls (report local controls --- burners; pulverizers; etc. --- with component or system) | Boiler | Boiler Control Systems | D1 | Forced - Immediate | 2016 | Coal | CC | 100 | Fossil-Steam | MRO | Off-Peak | 443.7332 | 128 | 1 | 1 | 1710-Combustion/steam condition controls (report local controls --- burners; pulverizers; etc. --- with component or system) | D1-Forced - Immediate | 100-Fossil-Steam
1710 | Combustion/steam condition controls (report local controls --- burners; pulverizers; etc. --- with component or system) | Boiler | Boiler Control Systems | D1 | Forced - Immediate | 2016 | Coal | CC | 100 | Fossil-Steam | MRO | Off-Peak | 462 | 33 | 1 | 1 | 1710-Combustion/steam condition controls (report local controls --- burners; pulverizers; etc. --- with component or system) | D1-Forced - Immediate | 100-Fossil-Steam
1710 | Combustion/steam condition controls (report local controls --- burners; pulverizers; etc. --- with component or system) | Boiler | Boiler Control Systems | D1 | Forced - Immediate | 2016 | Coal | CC | 100 | Fossil-Steam | WECC | Off-Peak | 968.4999 | 195 | 1 | 1 | 1710-Combustion/steam condition controls (report local controls --- burners; pulverizers; etc. --- with component or system) | D1-Forced - Immediate | 100-Fossil-Steam
1710 | Combustion/steam condition controls (report local controls --- burners; pulverizers; etc. --- with component or system) | Boiler | Boiler Control Systems | D1 | Forced - Immediate | 2016 | Coal | CC | 100 | Fossil-Steam | MRO | Summer | 1669.4333 | 22 | 1 | 1 | 1710-Combustion/steam condition controls (report local controls --- burners; pulverizers; etc. --- with component or system) | D1-Forced - Immediate | 100-Fossil-Steam
1710 | Combustion/steam condition controls (report local controls --- burners; pulverizers; etc. --- with component or system) | Boiler | Boiler Control Systems | D1 | Forced - Immediate | 2016 | Coal | CC | 100 | Fossil-Steam | WECC | Winter | 28.5999 | 78 | 1 | 1 | 1710-Combustion/steam condition controls (report local controls --- burners; pulverizers; etc. --- with component or system) | D1-Forced - Immediate | 100-Fossil-Steam
1710 | Combustion/steam condition controls (report local controls --- burners; pulverizers; etc. --- with component or system) | Boiler | Boiler Control Systems | D1 | Forced - Immediate | 2016 | Coal | CC | 100 | Fossil-Steam | WECC | Winter | 99.4 | 142 | 1 | 1 | 1710-Combustion/steam condition controls (report local controls --- burners; pulverizers; etc. --- with component or system) | D1-Forced - Immediate | 100-Fossil-Steam
1710 | Combustion/steam condition controls (report local controls --- burners; pulverizers; etc. --- with component or system) | Boiler | Boiler Control Systems | D1 | Forced - Immediate | 2016 | Coal | CC | 100 | Fossil-Steam | SERC | Winter | 111.25 | 75 | 1 | 1 | 1710-Combustion/steam condition controls (report local controls --- burners; pulverizers; etc. --- with component or system) | D1-Forced - Immediate | 100-Fossil-Steam
1710 | Combustion/steam condition controls (report local controls --- burners; pulverizers; etc. --- with component or system) | Boiler | Boiler Control Systems | D1 | Forced - Immediate | 2016 | Coal | CC | 100 | Fossil-Steam | WECC | Winter | 111.25 | 75 | 1 | 1 | 1710-Combustion/steam condition controls (report local controls --- burners; pulverizers; etc. --- with component or system) | D1-Forced - Immediate | 100-Fossil-Steam
1710 | Combustion/steam condition controls (report local controls --- burners; pulverizers; etc. --- with component or system) | Boiler | Boiler Control Systems | D1 | Forced - Immediate | 2016 | Coal | LI | 100 | Fossil-Steam | TRE | Off-Peak | 2240 | 320 | 1 | 1 | 1710-Combustion/steam condition controls (report local controls --- burners; pulverizers; etc. --- with component or system) | D1-Forced - Immediate | 100-Fossil-Steam
1710 | Combustion/steam condition controls (report local controls --- burners; pulverizers; etc. --- with component or system) | Boiler | Boiler Control Systems | D1 | Forced - Immediate | 2016 | Coal | LI | 100 | Fossil-Steam | TRE | Off-Peak | 2410.03 | 344.29 | 1 | 1 | 1710-Combustion/steam condition controls (report local controls --- burners; pulverizers; etc. --- with component or system) | D1-Forced - Immediate | 100-Fossil-Steam
1710 | Combustion/steam condition controls (report local controls --- burners; pulverizers; etc. --- with component or system) | Boiler | Boiler Control Systems | D1 | Forced - Immediate | 2016 | Gas | GG | 100 | Fossil-Steam | TRE | Summer | 2043.5 | 30 | 1 | 1 | 1710-Combustion/steam condition controls (report local controls --- burners; pulverizers; etc. --- with component or system) | D1-Forced - Immediate | 100-Fossil-Steam
1710 | Combustion/steam condition controls (report local controls --- burners; pulverizers; etc. --- with component or system) | Boiler | Boiler Control Systems | D1 | Forced - Immediate | 2016 | Gas | GG | 100 | Fossil-Steam | TRE | Summer | 15912.4333 | 13 | 1 | 1 | 1710-Combustion/steam condition controls (report local controls --- burners; pulverizers; etc. --- with component or system) | D1-Forced - Immediate | 100-Fossil-Steam
1710 | Combustion/steam condition controls (report local controls --- burners; pulverizers; etc. --- with component or system) | Boiler | Boiler Control Systems | D1 | Forced - Immediate | 2016 | Oil | DI | 100 | Fossil-Steam | SERC | Summer | 113.4 | 21 | 1 | 1 | 1710-Combustion/steam condition controls (report local controls --- burners; pulverizers; etc. --- with component or system) | D1-Forced - Immediate | 100-Fossil-Steam
1710 | Combustion/steam condition controls (report local controls --- burners; pulverizers; etc. --- with component or system) | Boiler | Boiler Control Systems | D1 | Forced - Immediate | 2016 | Oil | DI | 100 | Fossil-Steam | SERC | Summer | 4239.95 | 33 | 1 | 1 | 1710-Combustion/steam condition controls (report local controls --- burners; pulverizers; etc. --- with component or system) | D1-Forced - Immediate | 100-Fossil-Steam
1710 | Combustion/steam condition controls (report local controls --- burners; pulverizers; etc. --- with component or system) | Boiler | Boiler Control Systems | U1 | Forced - Immediate | 2016 | Coal | CC | 100 | Fossil-Steam | SERC | Off-Peak | 1209.9998 | 660 | 1 | 1 | 1710-Combustion/steam condition controls (report local controls --- burners; pulverizers; etc. --- with component or system) | U1-Forced - Immediate | 100-Fossil-Steam
1710 | Combustion/steam condition controls (report local controls --- burners; pulverizers; etc. --- with component or system) | Boiler | Boiler Control Systems | U1 | Forced - Immediate | 2016 | Coal | CC | 100 | Fossil-Steam | SERC | Off-Peak | 1571.7328 | 842 | 1 | 1 | 1710-Combustion/steam condition controls (report local controls --- burners; pulverizers; etc. --- with component or system) | U1-Forced - Immediate | 100-Fossil-Steam
1710 | Combustion/steam condition controls (report local controls --- burners; pulverizers; etc. --- with component or system) | Boiler | Boiler Control Systems | U1 | Forced - Immediate | 2016 | Coal | CC | 100 | Fossil-Steam | RFC | Summer | 3400 | 850 | 1 | 1 | 1710-Combustion/steam condition controls (report local controls --- burners; pulverizers; etc. --- with component or system) | U1-Forced - Immediate | 100-Fossil-Steam
1710 | Combustion/steam condition controls (report local controls --- burners; pulverizers; etc. --- with component or system) | Boiler | Boiler Control Systems | D1 | Forced - Immediate | 2016 | Coal | CC | 100 | Fossil-Steam | WECC | Off-Peak | 1950 | 195 | 1 | 1 | 1710-Combustion/steam condition controls (report local controls --- burners; pulverizers; etc. --- with component or system) | D1-Forced - Immediate | 100-Fossil-Steam
1710 | Combustion/steam condition controls (report local controls --- burners; pulverizers; etc. --- with component or system) | Boiler | Boiler Control Systems | D1 | Forced - Immediate | 2016 | Coal | CC | 100 | Fossil-Steam | MRO | Off-Peak | 15761.5 | 58 | 1 | 1 | 1710-Combustion/steam condition controls (report local controls --- burners; pulverizers; etc. --- with component or system) | D1-Forced - Immediate | 100-Fossil-Steam
1710 | Combustion/steam condition controls (report local controls --- burners; pulverizers; etc. --- with component or system) | Boiler | Boiler Control Systems | D1 | Forced - Immediate | 2016 | Coal | CC | 100 | Fossil-Steam | MRO | Summer | 796.95 | 63 | 1 | 1 | 1710-Combustion/steam condition controls (report local controls --- burners; pulverizers; etc. --- with component or system) | D1-Forced - Immediate | 100-Fossil-Steam
1710 | Combustion/steam condition controls (report local controls --- burners; pulverizers; etc. --- with component or system) | Boiler | Boiler Control Systems | D1 | Forced - Immediate | 2016 | Coal | CC | 100 | Fossil-Steam | WECC | Winter | 72.75 | 15 | 1 | 1 | 1710-Combustion/steam condition controls (report local controls --- burners; pulverizers; etc. --- with component or system) | D1-Forced - Immediate | 100-Fossil-Steam
1710 | Combustion/steam condition controls (report local controls --- burners; pulverizers; etc. --- with component or system) | Boiler | Boiler Control Systems | D1 | Forced - Immediate | 2016 | Coal | CC | 100 | Fossil-Steam | SERC | Winter | 12660.4166 | 125 | 1 | 1 | 1710-Combustion/steam condition controls (report local controls --- burners; pulverizers; etc. --- with component or system) | D1-Forced - Immediate | 100-Fossil-Steam
1710 | Combustion/steam condition controls (report local controls --- burners; pulverizers; etc. --- with component or system) | Boiler | Boiler Control Systems | D1 | Forced - Immediate | 2016 | Coal | LI | 100 | Fossil-Steam | TRE | Summer | 40 | 10 | 1 | 1 | 1710-Combustion/steam condition controls (report local controls --- burners; pulverizers; etc. --- with component or system) | D1-Forced - Immediate | 100-Fossil-Steam
1710 | Combustion/steam condition controls (report local controls --- burners; pulverizers; etc. --- with component or system) | Boiler | Boiler Control Systems | D1 | Forced - Immediate | 2016 | Coal | LI | 100 | Fossil-Steam | TRE | Summer | 300.06 | 16.67 | 1 | 1 | 1710-Combustion/steam condition controls (report local controls --- burners; pulverizers; etc. --- with component or system) | D1-Forced - Immediate | 100-Fossil-Steam
1710 | Combustion/steam condition controls (report local controls --- burners; pulverizers; etc. --- with component or system) | Boiler | Boiler Control Systems | D1 | Forced - Immediate | 2016 | Gas | GG | 100 | Fossil-Steam | NPCC | Summer | 2 | 15 | 1 | 1 | 1710-Combustion/steam condition controls (report local controls --- burners; pulverizers; etc. --- with component or system) | D1-Forced - Immediate | 100-Fossil-Steam
1710 | Combustion/steam condition controls (report local controls --- burners; pulverizers; etc. --- with component or system) | Boiler | Boiler Control Systems | D1 | Forced - Immediate | 2016 | Gas | GG | 100 | Fossil-Steam | NPCC | Summer | 123.2666 | 43 | 1 | 1 | 1710-Combustion/steam condition controls (report local controls --- burners; pulverizers; etc. --- with component or system) | D1-Forced - Immediate | 100-Fossil-Steam
1710 | Combustion/steam condition controls (report local controls --- burners; pulverizers; etc. --- with component or system) | Boiler | Boiler Control Systems | D1 | Forced - Immediate | 2016 | Oil | DI | 100 | Fossil-Steam | RFC | Off-Peak | 120.8333 | 145 | 1 | 1 | 1710-Combustion/steam condition controls (report local controls --- burners; pulverizers; etc. --- with component or system) | D1-Forced - Immediate | 100-Fossil-Steam
1710 | Combustion/steam condition controls (report local controls --- burners; pulverizers; etc. --- with component or system) | Boiler | Boiler Control Systems | D1 | Forced - Immediate | 2016 | Oil | DI | 100 | Fossil-Steam | SERC | Summer | 5969.15 | 33 | 1 | 1 | 1710-Combustion/steam condition controls (report local controls --- burners; pulverizers; etc. --- with component or system) | D1-Forced - Immediate | 100-Fossil-Steam
1710 | Combustion/steam condition controls (report local controls --- burners; pulverizers; etc. --- with component or system) | Boiler | Boiler Control Systems | D2 | Forced - Delayed | 2016 | Coal | LI | 100 | Fossil-Steam | MRO | Off-Peak | 84.25 | 337 | 1 | 1 | 1710-Combustion/steam condition controls (report local controls --- burners; pulverizers; etc. --- with component or system) | D2-Forced - Delayed | 100-Fossil-Steam
1710 | Combustion/steam condition controls (report local controls --- burners; pulverizers; etc. --- with component or system) | Boiler | Boiler Control Systems | SF | Startup Failure | 2016 | Coal | LI | 100 | Fossil-Steam | MRO | Winter | 37.5 | 250 | 1 | 1 | 1710-Combustion/steam condition controls (report local controls --- burners; pulverizers; etc. --- with component or system) | SF-Startup Failure | 100-Fossil-Steam
1710 | Combustion/steam condition controls (report local controls --- burners; pulverizers; etc. --- with component or system) | Boiler | Boiler Control Systems | U1 | Forced - Immediate | 2016 | Coal | CC | 100 | Fossil-Steam | MRO | Summer | 2334.2666 | 56 | 1 | 1 | 1710-Combustion/steam condition controls (report local controls --- burners; pulverizers; etc. --- with component or system) | U1-Forced - Immediate | 100-Fossil-Steam
1710 | Combustion/steam condition controls (report local controls --- burners; pulverizers; etc. --- with component or system) | Boiler | Boiler Control Systems | U1 | Forced - Immediate | 2016 | Coal | CC | 100 | Fossil-Steam | WECC | Summer | 5079.1665 | 575 | 1 | 1 | 1710-Combustion/steam condition controls (report local controls --- burners; pulverizers; etc. --- with component or system) | U1-Forced - Immediate | 100-Fossil-Steam
1710 | Combustion/steam condition controls (report local controls --- burners; pulverizers; etc. --- with component or system) | Boiler | Boiler Control Systems | U1 | Forced - Immediate | 2016 | Coal | CC | 100 | Fossil-Steam | SERC | Winter | 225 | 225 | 1 | 1 | 1710-Combustion/steam condition controls (report local controls --- burners; pulverizers; etc. --- with component or system) | U1-Forced - Immediate | 100-Fossil-Steam
1710 | Combustion/steam condition controls (report local controls --- burners; pulverizers; etc. --- with component or system) | Boiler | Boiler Control Systems | U1 | Forced - Immediate | 2016 | Coal | LI | 100 | Fossil-Steam | TRE | Summer | 6439.9994 | 840 | 1 | 1 | 1710-Combustion/steam condition controls (report local controls --- burners; pulverizers; etc. --- with component or system) | U1-Forced - Immediate | 100-Fossil-Steam
1710 | Combustion/steam condition controls (report local controls --- burners; pulverizers; etc. --- with component or system) | Boiler | Boiler Control Systems | U1 | Forced - Immediate | 2016 | Gas | GG | 100 | Fossil-Steam | MRO | Off-Peak | 454.6666 | 110 | 1 | 1 | 1710-Combustion/steam condition controls (report local controls --- burners; pulverizers; etc. --- with component or system) | U1-Forced - Immediate | 100-Fossil-Steam
1710 | Combustion/steam condition controls (report local controls --- burners; pulverizers; etc. --- with component or system) | Boiler | Boiler Control Systems | U1 | Forced - Immediate | 2016 | Gas | GG | 100 | Fossil-Steam | WECC | Summer | 26.8305 | 178.87 | 1 | 1 | 1710-Combustion/steam condition controls (report local controls --- burners; pulverizers; etc. --- with component or system) | U1-Forced - Immediate | 100-Fossil-Steam
1710 | Combustion/steam condition controls (report local controls --- burners; pulverizers; etc. --- with component or system) | Boiler | Boiler Control Systems | D1 | Forced - Immediate | 2016 | Coal | CC | 100 | Fossil-Steam | SERC | Summer | 677.9999 | 360 | 1 | 1 | 1710-Combustion/steam condition controls (report local controls --- burners; pulverizers; etc. --- with component or system) | D1-Forced - Immediate | 100-Fossil-Steam
1710 | Combustion/steam condition controls (report local controls --- burners; pulverizers; etc. --- with component or system) | Boiler | Boiler Control Systems | D1 | Forced - Immediate | 2016 | Coal | CC | 100 | Fossil-Steam | SERC | Winter | 76.75 | 76.75 | 1 | 1 | 1710-Combustion/steam condition controls (report local controls --- burners; pulverizers; etc. --- with component or system) | D1-Forced - Immediate | 100-Fossil-Steam
1710 | Combustion/steam condition controls (report local controls --- burners; pulverizers; etc. --- with component or system) | Boiler | Boiler Control Systems | D1 | Forced - Immediate | 2016 | Coal | CC | 100 | Fossil-Steam | WECC | Winter | 162.4 | 116 | 1 | 1 | 1710-Combustion/steam condition controls (report local controls --- burners; pulverizers; etc. --- with component or system) | D1-Forced - Immediate | 100-Fossil-Steam
1710 | Combustion/steam condition controls (report local controls --- burners; pulverizers; etc. --- with component or system) | Boiler | Boiler Control Systems | D1 | Forced - Immediate | 2016 | Coal | LI | 100 | Fossil-Steam | TRE | Summer | 87 | 21.75 | 1 | 1 | 1710-Combustion/steam condition controls (report local controls --- burners; pulverizers; etc. --- with component or system) | D1-Forced - Immediate | 100-Fossil-Steam
1710 | Combustion/steam condition controls (report local controls --- burners; pulverizers; etc. --- with component or system) | Boiler | Boiler Control Systems | D1 | Forced - Immediate | 2016 | Other | WD | 100 | Fossil-Steam | NPCC | Summer | 0 | 0 | 1 | 1 | 1710-Combustion/steam condition controls (report local controls --- burners; pulverizers; etc. --- with component or system) | D1-Forced - Immediate | 100-Fossil-Steam
1710 | Combustion/steam condition controls (report local controls --- burners; pulverizers; etc. --- with component or system) | Boiler | Boiler Control Systems | U1 | Forced - Immediate | 2016 | Coal | CC | 100 | Fossil-Steam | MRO | Off-Peak | 1371.0664 | 364 | 1 | 1 | 1710-Combustion/steam condition controls (report local controls --- burners; pulverizers; etc. --- with component or system) | U1-Forced - Immediate | 100-Fossil-Steam
1710 | Combustion/steam condition controls (report local controls --- burners; pulverizers; etc. --- with component or system) | Boiler | Boiler Control Systems | U1 | Forced - Immediate | 2016 | Coal | CC | 100 | Fossil-Steam | MRO | Summer | 1945.5999 | 96 | 1 | 1 | 1710-Combustion/steam condition controls (report local controls --- burners; pulverizers; etc. --- with component or system) | U1-Forced - Immediate | 100-Fossil-Steam
1710 | Combustion/steam condition controls (report local controls --- burners; pulverizers; etc. --- with component or system) | Boiler | Boiler Control Systems | U1 | Forced - Immediate | 2016 | Coal | CC | 100 | Fossil-Steam | SERC | Winter | 1108.3332 | 475 | 1 | 1 | 1710-Combustion/steam condition controls (report local controls --- burners; pulverizers; etc. --- with component or system) | U1-Forced - Immediate | 100-Fossil-Steam
1710 | Combustion/steam condition controls (report local controls --- burners; pulverizers; etc. --- with component or system) | Boiler | Boiler Control Systems | U1 | Forced - Immediate | 2016 | Oil | DI | 100 | Fossil-Steam | SERC | Summer | 62.9 | 51 | 1 | 1 | 1710-Combustion/steam condition controls (report local controls --- burners; pulverizers; etc. --- with component or system) | U1-Forced - Immediate | 100-Fossil-Steam
1710 | Combustion/steam condition controls (report local controls --- burners; pulverizers; etc. --- with component or system) | Boiler | Boiler Control Systems | D1 | Forced - Immediate | 2016 | Coal | CC | 100 | Fossil-Steam | RFC | Off-Peak | 411.6667 | 10 | 1 | 1 | 1710-Combustion/steam condition controls (report local controls --- burners; pulverizers; etc. --- with component or system) | D1-Forced - Immediate | 100-Fossil-Steam
1710 | Combustion/steam condition controls (report local controls --- burners; pulverizers; etc. --- with component or system) | Boiler | Boiler Control Systems | D1 | Forced - Immediate | 2016 | Coal | CC | 100 | Fossil-Steam | WECC | Summer | 29.3332 | 352 | 1 | 1 | 1710-Combustion/steam condition controls (report local controls --- burners; pulverizers; etc. --- with component or system) | D1-Forced - Immediate | 100-Fossil-Steam
1710 | Combustion/steam condition controls (report local controls --- burners; pulverizers; etc. --- with component or system) | Boiler | Boiler Control Systems | D1 | Forced - Immediate | 2016 | Coal | CC | 100 | Fossil-Steam | MRO | Summer | 5472 | 38 | 1 | 1 | 1710-Combustion/steam condition controls (report local controls --- burners; pulverizers; etc. --- with component or system) | D1-Forced - Immediate | 100-Fossil-Steam
1710 | Combustion/steam condition controls (report local controls --- burners; pulverizers; etc. --- with component or system) | Boiler | Boiler Control Systems | D1 | Forced - Immediate | 2016 | Coal | CC | 100 | Fossil-Steam | WECC | Winter | 6.4166 | 77 | 1 | 1 | 1710-Combustion/steam condition controls (report local controls --- burners; pulverizers; etc. --- with component or system) | D1-Forced - Immediate | 100-Fossil-Steam
1710 | Combustion/steam condition controls (report local controls --- burners; pulverizers; etc. --- with component or system) | Boiler | Boiler Control Systems | D1 | Forced - Immediate | 2016 | Coal | CC | 100 | Fossil-Steam | WECC | Winter | 421.7499 | 105 | 1 | 1 | 1710-Combustion/steam condition controls (report local controls --- burners; pulverizers; etc. --- with component or system) | D1-Forced - Immediate | 100-Fossil-Steam
1710 | Combustion/steam condition controls (report local controls --- burners; pulverizers; etc. --- with component or system) | Boiler | Boiler Control Systems | D1 | Forced - Immediate | 2016 | Coal | CC | 100 | Fossil-Steam | SERC | Winter | 23915 | 100 | 1 | 1 | 1710-Combustion/steam condition controls (report local controls --- burners; pulverizers; etc. --- with component or system) | D1-Forced - Immediate | 100-Fossil-Steam
1710 | Combustion/steam condition controls (report local controls --- burners; pulverizers; etc. --- with component or system) | Boiler | Boiler Control Systems | D1 | Forced - Immediate | 2016 | Coal | CC | 100 | Fossil-Steam | MRO | Winter | 34571.25 | 63 | 1 | 1 | 1710-Combustion/steam condition controls (report local controls --- burners; pulverizers; etc. --- with component or system) | D1-Forced - Immediate | 100-Fossil-Steam
1710 | Combustion/steam condition controls (report local controls --- burners; pulverizers; etc. --- with component or system) | Boiler | Boiler Control Systems | D1 | Forced - Immediate | 2016 | Coal | LI | 100 | Fossil-Steam | TRE | Summer | 324.94 | 23.21 | 1 | 1 | 1710-Combustion/steam condition controls (report local controls --- burners; pulverizers; etc. --- with component or system) | D1-Forced - Immediate | 100-Fossil-Steam
1710 | Combustion/steam condition controls (report local controls --- burners; pulverizers; etc. --- with component or system) | Boiler | Boiler Control Systems | D1 | Forced - Immediate | 2016 | Coal | LI | 100 | Fossil-Steam | MRO | Summer | 1199.9999 | 360 | 1 | 1 | 1710-Combustion/steam condition controls (report local controls --- burners; pulverizers; etc. --- with component or system) | D1-Forced - Immediate | 100-Fossil-Steam
1710 | Combustion/steam condition controls (report local controls --- burners; pulverizers; etc. --- with component or system) | Boiler | Boiler Control Systems | D1 | Forced - Immediate | 2016 | Oil | DI | 100 | Fossil-Steam | SERC | Summer | 1947.18 | 30.6 | 1 | 1 | 1710-Combustion/steam condition controls (report local controls --- burners; pulverizers; etc. --- with component or system) | D1-Forced - Immediate | 100-Fossil-Steam
1710 | Combustion/steam condition controls (report local controls --- burners; pulverizers; etc. --- with component or system) | Boiler | Boiler Control Systems | U1 | Forced - Immediate | 2016 | Coal | CC | 100 | Fossil-Steam | MRO | Off-Peak | 269.4 | 9 | 1 | 1 | 1710-Combustion/steam condition controls (report local controls --- burners; pulverizers; etc. --- with component or system) | U1-Forced - Immediate | 100-Fossil-Steam
1710 | Combustion/steam condition controls (report local controls --- burners; pulverizers; etc. --- with component or system) | Boiler | Boiler Control Systems | U1 | Forced - Immediate | 2016 | Coal | CC | 100 | Fossil-Steam | MRO | Off-Peak | 3934.6997 | 462 | 1 | 1 | 1710-Combustion/steam condition controls (report local controls --- burners; pulverizers; etc. --- with component or system) | U1-Forced - Immediate | 100-Fossil-Steam
1710 | Combustion/steam condition controls (report local controls --- burners; pulverizers; etc. --- with component or system) | Boiler | Boiler Control Systems | U1 | Forced - Immediate | 2016 | Coal | CC | 100 | Fossil-Steam | RFC | Winter | 2667 | 635 | 1 | 1 | 1710-Combustion/steam condition controls (report local controls --- burners; pulverizers; etc. --- with component or system) | U1-Forced - Immediate | 100-Fossil-Steam
1710 | Combustion/steam condition controls (report local controls --- burners; pulverizers; etc. --- with component or system) | Boiler | Boiler Control Systems | U2 | Forced - Delayed | 2016 | Coal | LI | 100 | Fossil-Steam | MRO | Summer | 2411.5 | 455 | 1 | 1 | 1710-Combustion/steam condition controls (report local controls --- burners; pulverizers; etc. --- with component or system) | U2-Forced - Delayed | 100-Fossil-Steam
1710 | Combustion/steam condition controls (report local controls --- burners; pulverizers; etc. --- with component or system) | Boiler | Boiler Control Systems | D1 | Forced - Immediate | 2016 | Coal | CC | 100 | Fossil-Steam | MRO | Summer | 210.8333 | 22 | 1 | 1 | 1710-Combustion/steam condition controls (report local controls --- burners; pulverizers; etc. --- with component or system) | D1-Forced - Immediate | 100-Fossil-Steam
1710 | Combustion/steam condition controls (report local controls --- burners; pulverizers; etc. --- with component or system) | Boiler | Boiler Control Systems | D1 | Forced - Immediate | 2016 | Coal | CC | 100 | Fossil-Steam | MRO | Summer | 351 | 78 | 1 | 1 | 1710-Combustion/steam condition controls (report local controls --- burners; pulverizers; etc. --- with component or system) | D1-Forced - Immediate | 100-Fossil-Steam
1710 | Combustion/steam condition controls (report local controls --- burners; pulverizers; etc. --- with component or system) | Boiler | Boiler Control Systems | D1 | Forced - Immediate | 2016 | Coal | CC | 100 | Fossil-Steam | WECC | Winter | 9 | 90 | 1 | 1 | 1710-Combustion/steam condition controls (report local controls --- burners; pulverizers; etc. --- with component or system) | D1-Forced - Immediate | 100-Fossil-Steam
1710 | Combustion/steam condition controls (report local controls --- burners; pulverizers; etc. --- with component or system) | Boiler | Boiler Control Systems | D1 | Forced - Immediate | 2016 | Coal | CC | 100 | Fossil-Steam | RFC | Winter | 99 | 11 | 1 | 1 | 1710-Combustion/steam condition controls (report local controls --- burners; pulverizers; etc. --- with component or system) | D1-Forced - Immediate | 100-Fossil-Steam
1710 | Combustion/steam condition controls (report local controls --- burners; pulverizers; etc. --- with component or system) | Boiler | Boiler Control Systems | D1 | Forced - Immediate | 2016 | Coal | CC | 100 | Fossil-Steam | WECC | Winter | 18655.3333 | 40 | 1 | 1 | 1710-Combustion/steam condition controls (report local controls --- burners; pulverizers; etc. --- with component or system) | D1-Forced - Immediate | 100-Fossil-Steam
1710 | Combustion/steam condition controls (report local controls --- burners; pulverizers; etc. --- with component or system) | Boiler | Boiler Control Systems | D1 | Forced - Immediate | 2016 | Coal | CC | 100 | Fossil-Steam | WECC | Winter | 78870.1666 | 70 | 1 | 1 | 1710-Combustion/steam condition controls (report local controls --- burners; pulverizers; etc. --- with component or system) | D1-Forced - Immediate | 100-Fossil-Steam
1710 | Combustion/steam condition controls (report local controls --- burners; pulverizers; etc. --- with component or system) | Boiler | Boiler Control Systems | D1 | Forced - Immediate | 2016 | Gas | GG | 100 | Fossil-Steam | WECC | Off-Peak | 1162 | 332 | 1 | 1 | 1710-Combustion/steam condition controls (report local controls --- burners; pulverizers; etc. --- with component or system) | D1-Forced - Immediate | 100-Fossil-Steam
1710 | Combustion/steam condition controls (report local controls --- burners; pulverizers; etc. --- with component or system) | Boiler | Boiler Control Systems | D1 | Forced - Immediate | 2016 | Gas | GG | 100 | Fossil-Steam | WECC | Summer | 13.3333 | 20 | 1 | 1 | 1710-Combustion/steam condition controls (report local controls --- burners; pulverizers; etc. --- with component or system) | D1-Forced - Immediate | 100-Fossil-Steam
1710 | Combustion/steam condition controls (report local controls --- burners; pulverizers; etc. --- with component or system) | Boiler | Boiler Control Systems | D1 | Forced - Immediate | 2016 | Gas | GG | 100 | Fossil-Steam | TRE | Summer | 159 | 30 | 1 | 1 | 1710-Combustion/steam condition controls (report local controls --- burners; pulverizers; etc. --- with component or system) | D1-Forced - Immediate | 100-Fossil-Steam
1710 | Combustion/steam condition controls (report local controls --- burners; pulverizers; etc. --- with component or system) | Boiler | Boiler Control Systems | D1 | Forced - Immediate | 2016 | Gas | GG | 100 | Fossil-Steam | MRO | Summer | 761.5999 | 204 | 1 | 1 | 1710-Combustion/steam condition controls (report local controls --- burners; pulverizers; etc. --- with component or system) | D1-Forced - Immediate | 100-Fossil-Steam
1710 | Combustion/steam condition controls (report local controls --- burners; pulverizers; etc. --- with component or system) | Boiler | Boiler Control Systems | D1 | Forced - Immediate | 2016 | Gas | GG | 100 | Fossil-Steam | WECC | Summer | 1364.5833 | 25 | 1 | 1 | 1710-Combustion/steam condition controls (report local controls --- burners; pulverizers; etc. --- with component or system) | D1-Forced - Immediate | 100-Fossil-Steam
1710 | Combustion/steam condition controls (report local controls --- burners; pulverizers; etc. --- with component or system) | Boiler | Boiler Control Systems | D1 | Forced - Immediate | 2016 | Gas | GG | 100 | Fossil-Steam | WECC | Summer | 8618.25 | 15 | 1 | 1 | 1710-Combustion/steam condition controls (report local controls --- burners; pulverizers; etc. --- with component or system) | D1-Forced - Immediate | 100-Fossil-Steam
1710 | Combustion/steam condition controls (report local controls --- burners; pulverizers; etc. --- with component or system) | Boiler | Boiler Control Systems | D1 | Forced - Immediate | 2016 | Oil | DI | 100 | Fossil-Steam | RFC | Off-Peak | 7.8167 | 7 | 1 | 1 | 1710-Combustion/steam condition controls (report local controls --- burners; pulverizers; etc. --- with component or system) | D1-Forced - Immediate | 100-Fossil-Steam
1710 | Combustion/steam condition controls (report local controls --- burners; pulverizers; etc. --- with component or system) | Boiler | Boiler Control Systems | D2 | Forced - Delayed | 2016 | Gas | GG | 100 | Fossil-Steam | RFC | Summer | 316 | 120 | 1 | 1 | 1710-Combustion/steam condition controls (report local controls --- burners; pulverizers; etc. --- with component or system) | D2-Forced - Delayed | 100-Fossil-Steam
1710 | Combustion/steam condition controls (report local controls --- burners; pulverizers; etc. --- with component or system) | Boiler | Boiler Control Systems | U1 | Forced - Immediate | 2016 | Coal | CC | 100 | Fossil-Steam | SERC | Off-Peak | 43.26 | 61.8 | 1 | 1 | 1710-Combustion/steam condition controls (report local controls --- burners; pulverizers; etc. --- with component or system) | U1-Forced - Immediate | 100-Fossil-Steam
1710 | Combustion/steam condition controls (report local controls --- burners; pulverizers; etc. --- with component or system) | Boiler | Boiler Control Systems | U1 | Forced - Immediate | 2016 | Coal | CC | 100 | Fossil-Steam | RFC | Off-Peak | 1809 | 270 | 1 | 1 | 1710-Combustion/steam condition controls (report local controls --- burners; pulverizers; etc. --- with component or system) | U1-Forced - Immediate | 100-Fossil-Steam
1710 | Combustion/steam condition controls (report local controls --- burners; pulverizers; etc. --- with component or system) | Boiler | Boiler Control Systems | U1 | Forced - Immediate | 2016 | Oil | DI | 100 | Fossil-Steam | SERC | Summer | 106.25 | 51 | 1 | 1 | 1710-Combustion/steam condition controls (report local controls --- burners; pulverizers; etc. --- with component or system) | U1-Forced - Immediate | 100-Fossil-Steam
1710 | Combustion/steam condition controls (report local controls --- burners; pulverizers; etc. --- with component or system) | Boiler | Boiler Control Systems | D1 | Forced - Immediate | 2016 | Coal | CC | 100 | Fossil-Steam | MRO | Off-Peak | 36183.6666 | 73 | 1 | 1 | 1710-Combustion/steam condition controls (report local controls --- burners; pulverizers; etc. --- with component or system) | D1-Forced - Immediate | 100-Fossil-Steam
1710 | Combustion/steam condition controls (report local controls --- burners; pulverizers; etc. --- with component or system) | Boiler | Boiler Control Systems | D1 | Forced - Immediate | 2016 | Coal | CC | 100 | Fossil-Steam | MRO | Summer | 88.4 | 26 | 1 | 1 | 1710-Combustion/steam condition controls (report local controls --- burners; pulverizers; etc. --- with component or system) | D1-Forced - Immediate | 100-Fossil-Steam
1710 | Combustion/steam condition controls (report local controls --- burners; pulverizers; etc. --- with component or system) | Boiler | Boiler Control Systems | D1 | Forced - Immediate | 2016 | Coal | CC | 100 | Fossil-Steam | MRO | Summer | 780.8666 | 68 | 1 | 1 | 1710-Combustion/steam condition controls (report local controls --- burners; pulverizers; etc. --- with component or system) | D1-Forced - Immediate | 100-Fossil-Steam
1710 | Combustion/steam condition controls (report local controls --- burners; pulverizers; etc. --- with component or system) | Boiler | Boiler Control Systems | D1 | Forced - Immediate | 2016 | Coal | CC | 100 | Fossil-Steam | MRO | Summer | 1421 | 98 | 1 | 1 | 1710-Combustion/steam condition controls (report local controls --- burners; pulverizers; etc. --- with component or system) | D1-Forced - Immediate | 100-Fossil-Steam
1710 | Combustion/steam condition controls (report local controls --- burners; pulverizers; etc. --- with component or system) | Boiler | Boiler Control Systems | D1 | Forced - Immediate | 2016 | Coal | CC | 100 | Fossil-Steam | WECC | Winter | 87.1 | 26 | 1 | 1 | 1710-Combustion/steam condition controls (report local controls --- burners; pulverizers; etc. --- with component or system) | D1-Forced - Immediate | 100-Fossil-Steam
1710 | Combustion/steam condition controls (report local controls --- burners; pulverizers; etc. --- with component or system) | Boiler | Boiler Control Systems | D1 | Forced - Immediate | 2016 | Coal | CC | 100 | Fossil-Steam | WECC | Winter | 197.4999 | 150 | 1 | 1 | 1710-Combustion/steam condition controls (report local controls --- burners; pulverizers; etc. --- with component or system) | D1-Forced - Immediate | 100-Fossil-Steam
1710 | Combustion/steam condition controls (report local controls --- burners; pulverizers; etc. --- with component or system) | Boiler | Boiler Control Systems | D1 | Forced - Immediate | 2016 | Coal | CC | 100 | Fossil-Steam | WECC | Winter | 389.0833 | 145 | 1 | 1 | 1710-Combustion/steam condition controls (report local controls --- burners; pulverizers; etc. --- with component or system) | D1-Forced - Immediate | 100-Fossil-Steam
1710 | Combustion/steam condition controls (report local controls --- burners; pulverizers; etc. --- with component or system) | Boiler | Boiler Control Systems | D1 | Forced - Immediate | 2016 | Coal | CC | 100 | Fossil-Steam | SERC | Winter | 1258.3333 | 100 | 1 | 1 | 1710-Combustion/steam condition controls (report local controls --- burners; pulverizers; etc. --- with component or system) | D1-Forced - Immediate | 100-Fossil-Steam
1710 | Combustion/steam condition controls (report local controls --- burners; pulverizers; etc. --- with component or system) | Boiler | Boiler Control Systems | D1 | Forced - Immediate | 2016 | Coal | CC | 100 | Fossil-Steam | SERC | Winter | 4906.75 | 95 | 1 | 1 | 1710-Combustion/steam condition controls (report local controls --- burners; pulverizers; etc. --- with component or system) | D1-Forced - Immediate | 100-Fossil-Steam
1710 | Combustion/steam condition controls (report local controls --- burners; pulverizers; etc. --- with component or system) | Boiler | Boiler Control Systems | D1 | Forced - Immediate | 2016 | Coal | CC | 100 | Fossil-Steam | WECC | Winter | 7137.3333 | 40 | 1 | 1 | 1710-Combustion/steam condition controls (report local controls --- burners; pulverizers; etc. --- with component or system) | D1-Forced - Immediate | 100-Fossil-Steam
1710 | Combustion/steam condition controls (report local controls --- burners; pulverizers; etc. --- with component or system) | Boiler | Boiler Control Systems | D1 | Forced - Immediate | 2016 | Coal | CC | 100 | Fossil-Steam | SERC | Winter | 8709.75 | 105 | 1 | 1 | 1710-Combustion/steam condition controls (report local controls --- burners; pulverizers; etc. --- with component or system) | D1-Forced - Immediate | 100-Fossil-Steam
1710 | Combustion/steam condition controls (report local controls --- burners; pulverizers; etc. --- with component or system) | Boiler | Boiler Control Systems | D1 | Forced - Immediate | 2016 | Coal | LI | 100 | Fossil-Steam | MRO | Summer | 10111.5999 | 408 | 1 | 1 | 1710-Combustion/steam condition controls (report local controls --- burners; pulverizers; etc. --- with component or system) | D1-Forced - Immediate | 100-Fossil-Steam
1710 | Combustion/steam condition controls (report local controls --- burners; pulverizers; etc. --- with component or system) | Boiler | Boiler Control Systems | D1 | Forced - Immediate | 2016 | Gas | GG | 100 | Fossil-Steam | WECC | Summer | 3550 | 25 | 1 | 1 | 1710-Combustion/steam condition controls (report local controls --- burners; pulverizers; etc. --- with component or system) | D1-Forced - Immediate | 100-Fossil-Steam
1710 | Combustion/steam condition controls (report local controls --- burners; pulverizers; etc. --- with component or system) | Boiler | Boiler Control Systems | D1 | Forced - Immediate | 2016 | Gas | GG | 100 | Fossil-Steam | TRE | Summer | 19732.1333 | 4 | 1 | 1 | 1710-Combustion/steam condition controls (report local controls --- burners; pulverizers; etc. --- with component or system) | D1-Forced - Immediate | 100-Fossil-Steam
1710 | Combustion/steam condition controls (report local controls --- burners; pulverizers; etc. --- with component or system) | Boiler | Boiler Control Systems | D1 | Forced - Immediate | 2016 | Gas | GG | 100 | Fossil-Steam | TRE | Winter | 30652.3333 | 20 | 1 | 1 | 1710-Combustion/steam condition controls (report local controls --- burners; pulverizers; etc. --- with component or system) | D1-Forced - Immediate | 100-Fossil-Steam
1710 | Combustion/steam condition controls (report local controls --- burners; pulverizers; etc. --- with component or system) | Boiler | Boiler Control Systems | D2 | Forced - Delayed | 2016 | Gas | GG | 100 | Fossil-Steam | WECC | Off-Peak | 18034.3666 | 89 | 1 | 1 | 1710-Combustion/steam condition controls (report local controls --- burners; pulverizers; etc. --- with component or system) | D2-Forced - Delayed | 100-Fossil-Steam
1710 | Combustion/steam condition controls (report local controls --- burners; pulverizers; etc. --- with component or system) | Boiler | Boiler Control Systems | U1 | Forced - Immediate | 2016 | Coal | CC | 100 | Fossil-Steam | RFC | Off-Peak | 1598.0829 | 635 | 1 | 1 | 1710-Combustion/steam condition controls (report local controls --- burners; pulverizers; etc. --- with component or system) | U1-Forced - Immediate | 100-Fossil-Steam
1710 | Combustion/steam condition controls (report local controls --- burners; pulverizers; etc. --- with component or system) | Boiler | Boiler Control Systems | U1 | Forced - Immediate | 2016 | Coal | CC | 100 | Fossil-Steam | WECC | Summer | 431.5999 | 249 | 1 | 1 | 1710-Combustion/steam condition controls (report local controls --- burners; pulverizers; etc. --- with component or system) | U1-Forced - Immediate | 100-Fossil-Steam
1710 | Combustion/steam condition controls (report local controls --- burners; pulverizers; etc. --- with component or system) | Boiler | Boiler Control Systems | U1 | Forced - Immediate | 2016 | Coal | CC | 100 | Fossil-Steam | RFC | Summer | 1680.1 | 634 | 1 | 1 | 1710-Combustion/steam condition controls (report local controls --- burners; pulverizers; etc. --- with component or system) | U1-Forced - Immediate | 100-Fossil-Steam
1710 | Combustion/steam condition controls (report local controls --- burners; pulverizers; etc. --- with component or system) | Boiler | Boiler Control Systems | D1 | Forced - Immediate | 2016 | Coal | CC | 100 | Fossil-Steam | MRO | Off-Peak | 233.75 | 33 | 1 | 1 | 1710-Combustion/steam condition controls (report local controls --- burners; pulverizers; etc. --- with component or system) | D1-Forced - Immediate | 100-Fossil-Steam
1710 | Combustion/steam condition controls (report local controls --- burners; pulverizers; etc. --- with component or system) | Boiler | Boiler Control Systems | D1 | Forced - Immediate | 2016 | Coal | CC | 100 | Fossil-Steam | MRO | Off-Peak | 17700 | 48 | 1 | 1 | 1710-Combustion/steam condition controls (report local controls --- burners; pulverizers; etc. --- with component or system) | D1-Forced - Immediate | 100-Fossil-Steam
1710 | Combustion/steam condition controls (report local controls --- burners; pulverizers; etc. --- with component or system) | Boiler | Boiler Control Systems | D1 | Forced - Immediate | 2016 | Coal | CC | 100 | Fossil-Steam | MRO | Summer | 1540 | 42 | 1 | 1 | 1710-Combustion/steam condition controls (report local controls --- burners; pulverizers; etc. --- with component or system) | D1-Forced - Immediate | 100-Fossil-Steam
1710 | Combustion/steam condition controls (report local controls --- burners; pulverizers; etc. --- with component or system) | Boiler | Boiler Control Systems | D1 | Forced - Immediate | 2016 | Coal | CC | 100 | Fossil-Steam | MRO | Summer | 3291.75 | 63 | 1 | 1 | 1710-Combustion/steam condition controls (report local controls --- burners; pulverizers; etc. --- with component or system) | D1-Forced - Immediate | 100-Fossil-Steam
1710 | Combustion/steam condition controls (report local controls --- burners; pulverizers; etc. --- with component or system) | Boiler | Boiler Control Systems | D1 | Forced - Immediate | 2016 | Coal | CC | 100 | Fossil-Steam | WECC | Winter | 43.4 | 42 | 1 | 1 | 1710-Combustion/steam condition controls (report local controls --- burners; pulverizers; etc. --- with component or system) | D1-Forced - Immediate | 100-Fossil-Steam
1710 | Combustion/steam condition controls (report local controls --- burners; pulverizers; etc. --- with component or system) | Boiler | Boiler Control Systems | D1 | Forced - Immediate | 2016 | Coal | CC | 100 | Fossil-Steam | WECC | Winter | 93 | 90 | 1 | 1 | 1710-Combustion/steam condition controls (report local controls --- burners; pulverizers; etc. --- with component or system) | D1-Forced - Immediate | 100-Fossil-Steam
1710 | Combustion/steam condition controls (report local controls --- burners; pulverizers; etc. --- with component or system) | Boiler | Boiler Control Systems | D1 | Forced - Immediate | 2016 | Coal | CC | 100 | Fossil-Steam | WECC | Winter | 106.5166 | 83 | 1 | 1 | 1710-Combustion/steam condition controls (report local controls --- burners; pulverizers; etc. --- with component or system) | D1-Forced - Immediate | 100-Fossil-Steam
1710 | Combustion/steam condition controls (report local controls --- burners; pulverizers; etc. --- with component or system) | Boiler | Boiler Control Systems | D1 | Forced - Immediate | 2016 | Coal | CC | 100 | Fossil-Steam | WECC | Winter | 140.9999 | 90 | 1 | 1 | 1710-Combustion/steam condition controls (report local controls --- burners; pulverizers; etc. --- with component or system) | D1-Forced - Immediate | 100-Fossil-Steam
1710 | Combustion/steam condition controls (report local controls --- burners; pulverizers; etc. --- with component or system) | Boiler | Boiler Control Systems | D1 | Forced - Immediate | 2016 | Coal | LI | 100 | Fossil-Steam | TRE | Summer | 46 | 11.5 | 1 | 1 | 1710-Combustion/steam condition controls (report local controls --- burners; pulverizers; etc. --- with component or system) | D1-Forced - Immediate | 100-Fossil-Steam
1710 | Combustion/steam condition controls (report local controls --- burners; pulverizers; etc. --- with component or system) | Boiler | Boiler Control Systems | D1 | Forced - Immediate | 2016 | Gas | GG | 100 | Fossil-Steam | NPCC | Summer | 29.3333 | 110 | 1 | 1 | 1710-Combustion/steam condition controls (report local controls --- burners; pulverizers; etc. --- with component or system) | D1-Forced - Immediate | 100-Fossil-Steam
1710 | Combustion/steam condition controls (report local controls --- burners; pulverizers; etc. --- with component or system) | Boiler | Boiler Control Systems | D1 | Forced - Immediate | 2016 | Gas | GG | 100 | Fossil-Steam | TRE | Summer | 362.3333 | 20 | 1 | 1 | 1710-Combustion/steam condition controls (report local controls --- burners; pulverizers; etc. --- with component or system) | D1-Forced - Immediate | 100-Fossil-Steam
1710 | Combustion/steam condition controls (report local controls --- burners; pulverizers; etc. --- with component or system) | Boiler | Boiler Control Systems | D1 | Forced - Immediate | 2016 | Oil | DI | 100 | Fossil-Steam | SERC | Summer | 45.9333 | 21.2 | 1 | 1 | 1710-Combustion/steam condition controls (report local controls --- burners; pulverizers; etc. --- with component or system) | D1-Forced - Immediate | 100-Fossil-Steam
1710 | Combustion/steam condition controls (report local controls --- burners; pulverizers; etc. --- with component or system) | Boiler | Boiler Control Systems | D1 | Forced - Immediate | 2016 | Oil | DI | 100 | Fossil-Steam | SERC | Summer | 247.4833 | 31 | 1 | 1 | 1710-Combustion/steam condition controls (report local controls --- burners; pulverizers; etc. --- with component or system) | D1-Forced - Immediate | 100-Fossil-Steam
1710 | Combustion/steam condition controls (report local controls --- burners; pulverizers; etc. --- with component or system) | Boiler | Boiler Control Systems | D2 | Forced - Delayed | 2016 | Coal | LI | 100 | Fossil-Steam | TRE | Summer | 45.2 | 24 | 1 | 1 | 1710-Combustion/steam condition controls (report local controls --- burners; pulverizers; etc. --- with component or system) | D2-Forced - Delayed | 100-Fossil-Steam
1710 | Combustion/steam condition controls (report local controls --- burners; pulverizers; etc. --- with component or system) | Boiler | Boiler Control Systems | SF | Startup Failure | 2016 | Coal | CC | 100 | Fossil-Steam | RFC | Summer | 2435.1665 | 190 | 1 | 1 | 1710-Combustion/steam condition controls (report local controls --- burners; pulverizers; etc. --- with component or system) | SF-Startup Failure | 100-Fossil-Steam
1710 | Combustion/steam condition controls (report local controls --- burners; pulverizers; etc. --- with component or system) | Boiler | Boiler Control Systems | U1 | Forced - Immediate | 2016 | Coal | CC | 100 | Fossil-Steam | WECC | Off-Peak | 410.9999 | 90 | 1 | 1 | 1710-Combustion/steam condition controls (report local controls --- burners; pulverizers; etc. --- with component or system) | U1-Forced - Immediate | 100-Fossil-Steam
1710 | Combustion/steam condition controls (report local controls --- burners; pulverizers; etc. --- with component or system) | Boiler | Boiler Control Systems | U1 | Forced - Immediate | 2016 | Coal | CC | 100 | Fossil-Steam | RFC | Off-Peak | 481.3333 | 190 | 1 | 1 | 1710-Combustion/steam condition controls (report local controls --- burners; pulverizers; etc. --- with component or system) | U1-Forced - Immediate | 100-Fossil-Steam
1710 | Combustion/steam condition controls (report local controls --- burners; pulverizers; etc. --- with component or system) | Boiler | Boiler Control Systems | U1 | Forced - Immediate | 2016 | Coal | CC | 100 | Fossil-Steam | SERC | Winter | 533.4 | 254 | 1 | 1 | 1710-Combustion/steam condition controls (report local controls --- burners; pulverizers; etc. --- with component or system) | U1-Forced - Immediate | 100-Fossil-Steam
1710 | Combustion/steam condition controls (report local controls --- burners; pulverizers; etc. --- with component or system) | Boiler | Boiler Control Systems | U1 | Forced - Immediate | 2016 | Gas | GG | 100 | Fossil-Steam | NPCC | Summer | 23259.958 | 522.5 | 1 | 1 | 1710-Combustion/steam condition controls (report local controls --- burners; pulverizers; etc. --- with component or system) | U1-Forced - Immediate | 100-Fossil-Steam
1710 | Combustion/steam condition controls (report local controls --- burners; pulverizers; etc. --- with component or system) | Boiler | Boiler Control Systems | U1 | Forced - Immediate | 2016 | Oil | DI | 100 | Fossil-Steam | SERC | Summer | 3127.15 | 51 | 1 | 1 | 1710-Combustion/steam condition controls (report local controls --- burners; pulverizers; etc. --- with component or system) | U1-Forced - Immediate | 100-Fossil-Steam
1710 | Combustion/steam condition controls (report local controls --- burners; pulverizers; etc. --- with component or system) | Boiler | Boiler Control Systems | D1 | Forced - Immediate | 2016 | Coal | CC | 100 | Fossil-Steam | SERC | Off-Peak | 277.2833 | 127 | 1 | 1 | 1710-Combustion/steam condition controls (report local controls --- burners; pulverizers; etc. --- with component or system) | D1-Forced - Immediate | 100-Fossil-Steam
1710 | Combustion/steam condition controls (report local controls --- burners; pulverizers; etc. --- with component or system) | Boiler | Boiler Control Systems | D1 | Forced - Immediate | 2016 | Coal | CC | 100 | Fossil-Steam | MRO | Summer | 27.74 | 27.74 | 1 | 1 | 1710-Combustion/steam condition controls (report local controls --- burners; pulverizers; etc. --- with component or system) | D1-Forced - Immediate | 100-Fossil-Steam
1710 | Combustion/steam condition controls (report local controls --- burners; pulverizers; etc. --- with component or system) | Boiler | Boiler Control Systems | D1 | Forced - Immediate | 2016 | Coal | CC | 100 | Fossil-Steam | WECC | Summer | 102 | 34 | 1 | 1 | 1710-Combustion/steam condition controls (report local controls --- burners; pulverizers; etc. --- with component or system) | D1-Forced - Immediate | 100-Fossil-Steam
1710 | Combustion/steam condition controls (report local controls --- burners; pulverizers; etc. --- with component or system) | Boiler | Boiler Control Systems | D1 | Forced - Immediate | 2016 | Coal | CC | 100 | Fossil-Steam | RFC | Summer | 7160 | 30 | 1 | 1 | 1710-Combustion/steam condition controls (report local controls --- burners; pulverizers; etc. --- with component or system) | D1-Forced - Immediate | 100-Fossil-Steam
1710 | Combustion/steam condition controls (report local controls --- burners; pulverizers; etc. --- with component or system) | Boiler | Boiler Control Systems | D1 | Forced - Immediate | 2016 | Coal | CC | 100 | Fossil-Steam | WECC | Winter | 61.8666 | 116 | 1 | 1 | 1710-Combustion/steam condition controls (report local controls --- burners; pulverizers; etc. --- with component or system) | D1-Forced - Immediate | 100-Fossil-Steam
1710 | Combustion/steam condition controls (report local controls --- burners; pulverizers; etc. --- with component or system) | Boiler | Boiler Control Systems | D1 | Forced - Immediate | 2016 | Coal | CC | 100 | Fossil-Steam | WECC | Winter | 270.6 | 164 | 1 | 1 | 1710-Combustion/steam condition controls (report local controls --- burners; pulverizers; etc. --- with component or system) | D1-Forced - Immediate | 100-Fossil-Steam
1710 | Combustion/steam condition controls (report local controls --- burners; pulverizers; etc. --- with component or system) | Boiler | Boiler Control Systems | D1 | Forced - Immediate | 2016 | Coal | CC | 100 | Fossil-Steam | WECC | Winter | 346.5 | 70 | 1 | 1 | 1710-Combustion/steam condition controls (report local controls --- burners; pulverizers; etc. --- with component or system) | D1-Forced - Immediate | 100-Fossil-Steam
1710 | Combustion/steam condition controls (report local controls --- burners; pulverizers; etc. --- with component or system) | Boiler | Boiler Control Systems | D1 | Forced - Immediate | 2016 | Coal | CC | 100 | Fossil-Steam | SERC | Winter | 356.8333 | 5 | 1 | 1 | 1710-Combustion/steam condition controls (report local controls --- burners; pulverizers; etc. --- with component or system) | D1-Forced - Immediate | 100-Fossil-Steam
1710 | Combustion/steam condition controls (report local controls --- burners; pulverizers; etc. --- with component or system) | Boiler | Boiler Control Systems | D1 | Forced - Immediate | 2016 | Coal | CC | 100 | Fossil-Steam | RFC | Winter | 6269.05 | 57 | 1 | 1 | 1710-Combustion/steam condition controls (report local controls --- burners; pulverizers; etc. --- with component or system) | D1-Forced - Immediate | 100-Fossil-Steam
1710 | Combustion/steam condition controls (report local controls --- burners; pulverizers; etc. --- with component or system) | Boiler | Boiler Control Systems | D1 | Forced - Immediate | 2016 | Gas | GG | 100 | Fossil-Steam | NPCC | Summer | 122.4999 | 150 | 1 | 1 | 1710-Combustion/steam condition controls (report local controls --- burners; pulverizers; etc. --- with component or system) | D1-Forced - Immediate | 100-Fossil-Steam
1710 | Combustion/steam condition controls (report local controls --- burners; pulverizers; etc. --- with component or system) | Boiler | Boiler Control Systems | D1 | Forced - Immediate | 2016 | Oil | DI | 100 | Fossil-Steam | SERC | Summer | 1498.2 | 33 | 1 | 1 | 1710-Combustion/steam condition controls (report local controls --- burners; pulverizers; etc. --- with component or system) | D1-Forced - Immediate | 100-Fossil-Steam
1710 | Combustion/steam condition controls (report local controls --- burners; pulverizers; etc. --- with component or system) | Boiler | Boiler Control Systems | D1 | Forced - Immediate | 2016 | Oil | DI | 100 | Fossil-Steam | SERC | Summer | 1809.3383 | 32.3 | 1 | 1 | 1710-Combustion/steam condition controls (report local controls --- burners; pulverizers; etc. --- with component or system) | D1-Forced - Immediate | 100-Fossil-Steam
1710 | Combustion/steam condition controls (report local controls --- burners; pulverizers; etc. --- with component or system) | Boiler | Boiler Control Systems | SF | Startup Failure | 2016 | Gas | GG | 100 | Fossil-Steam | TRE | Summer | 741.9997 | 420 | 1 | 1 | 1710-Combustion/steam condition controls (report local controls --- burners; pulverizers; etc. --- with component or system) | SF-Startup Failure | 100-Fossil-Steam
1710 | Combustion/steam condition controls (report local controls --- burners; pulverizers; etc. --- with component or system) | Boiler | Boiler Control Systems | U1 | Forced - Immediate | 2016 | Coal | CC | 100 | Fossil-Steam | SERC | Off-Peak | 665 | 475 | 1 | 1 | 1710-Combustion/steam condition controls (report local controls --- burners; pulverizers; etc. --- with component or system) | U1-Forced - Immediate | 100-Fossil-Steam
1710 | Combustion/steam condition controls (report local controls --- burners; pulverizers; etc. --- with component or system) | Boiler | Boiler Control Systems | U1 | Forced - Immediate | 2016 | Coal | CC | 100 | Fossil-Steam | MRO | Off-Peak | 1122 | 510 | 1 | 1 | 1710-Combustion/steam condition controls (report local controls --- burners; pulverizers; etc. --- with component or system) | U1-Forced - Immediate | 100-Fossil-Steam
1710 | Combustion/steam condition controls (report local controls --- burners; pulverizers; etc. --- with component or system) | Boiler | Boiler Control Systems | U1 | Forced - Immediate | 2016 | Coal | CC | 100 | Fossil-Steam | MRO | Off-Peak | 7280 | 800 | 1 | 1 | 1710-Combustion/steam condition controls (report local controls --- burners; pulverizers; etc. --- with component or system) | U1-Forced - Immediate | 100-Fossil-Steam
1710 | Combustion/steam condition controls (report local controls --- burners; pulverizers; etc. --- with component or system) | Boiler | Boiler Control Systems | U1 | Forced - Immediate | 2016 | Coal | CC | 100 | Fossil-Steam | RFC | Off-Peak | 62305.3328 | 830 | 1 | 1 | 1710-Combustion/steam condition controls (report local controls --- burners; pulverizers; etc. --- with component or system) | U1-Forced - Immediate | 100-Fossil-Steam
1710 | Combustion/steam condition controls (report local controls --- burners; pulverizers; etc. --- with component or system) | Boiler | Boiler Control Systems | U1 | Forced - Immediate | 2016 | Gas | GG | 100 | Fossil-Steam | RFC | Summer | 111.8 | 86 | 1 | 1 | 1710-Combustion/steam condition controls (report local controls --- burners; pulverizers; etc. --- with component or system) | U1-Forced - Immediate | 100-Fossil-Steam
1710 | Combustion/steam condition controls (report local controls --- burners; pulverizers; etc. --- with component or system) | Boiler | Boiler Control Systems | U1 | Forced - Immediate | 2016 | Gas | GG | 100 | Fossil-Steam | MRO | Summer | 1399.5666 | 121 | 1 | 1 | 1710-Combustion/steam condition controls (report local controls --- burners; pulverizers; etc. --- with component or system) | U1-Forced - Immediate | 100-Fossil-Steam
1710 | Combustion/steam condition controls (report local controls --- burners; pulverizers; etc. --- with component or system) | Boiler | Boiler Control Systems | U3 | Forced - Postponed | 2016 | Oil | DI | 100 | Fossil-Steam | SERC | Summer | 379.1 | 51 | 1 | 1 | 1710-Combustion/steam condition controls (report local controls --- burners; pulverizers; etc. --- with component or system) | U3-Forced - Postponed | 100-Fossil-Steam
1710 | Combustion/steam condition controls (report local controls --- burners; pulverizers; etc. --- with component or system) | Boiler | Boiler Control Systems | D1 | Forced - Immediate | 2016 | Coal | LI | 650 | Fluidized Bed | TRE | Off-Peak | 4 | 4 | 1 | 1 | 1710-Combustion/steam condition controls (report local controls --- burners; pulverizers; etc. --- with component or system) | D1-Forced - Immediate | 650-Fluidized Bed
1710 | Combustion/steam condition controls (report local controls --- burners; pulverizers; etc. --- with component or system) | Boiler | Boiler Control Systems | D1 | Forced - Immediate | 2016 | Coal | LI | 650 | Fluidized Bed | TRE | Off-Peak | 6.8 | 3.4 | 1 | 2 | 1710-Combustion/steam condition controls (report local controls --- burners; pulverizers; etc. --- with component or system) | D1-Forced - Immediate | 650-Fluidized Bed
1710 | Combustion/steam condition controls (report local controls --- burners; pulverizers; etc. --- with component or system) | Boiler | Boiler Control Systems | D1 | Forced - Immediate | 2016 | Coal | LI | 650 | Fluidized Bed | TRE | Off-Peak | 9 | 4.5 | 1 | 1 | 1710-Combustion/steam condition controls (report local controls --- burners; pulverizers; etc. --- with component or system) | D1-Forced - Immediate | 650-Fluidized Bed
1710 | Combustion/steam condition controls (report local controls --- burners; pulverizers; etc. --- with component or system) | Boiler | Boiler Control Systems | D1 | Forced - Immediate | 2016 | Coal | LI | 650 | Fluidized Bed | TRE | Off-Peak | 10.5 | 3.5 | 1 | 2 | 1710-Combustion/steam condition controls (report local controls --- burners; pulverizers; etc. --- with component or system) | D1-Forced - Immediate | 650-Fluidized Bed
1710 | Combustion/steam condition controls (report local controls --- burners; pulverizers; etc. --- with component or system) | Boiler | Boiler Control Systems | D1 | Forced - Immediate | 2016 | Coal | LI | 650 | Fluidized Bed | TRE | Off-Peak | 10.8 | 3.6 | 1 | 1 | 1710-Combustion/steam condition controls (report local controls --- burners; pulverizers; etc. --- with component or system) | D1-Forced - Immediate | 650-Fluidized Bed
1710 | Combustion/steam condition controls (report local controls --- burners; pulverizers; etc. --- with component or system) | Boiler | Boiler Control Systems | D1 | Forced - Immediate | 2016 | Coal | LI | 650 | Fluidized Bed | TRE | Off-Peak | 12.8 | 3.2 | 1 | 1 | 1710-Combustion/steam condition controls (report local controls --- burners; pulverizers; etc. --- with component or system) | D1-Forced - Immediate | 650-Fluidized Bed
1710 | Combustion/steam condition controls (report local controls --- burners; pulverizers; etc. --- with component or system) | Boiler | Boiler Control Systems | D1 | Forced - Immediate | 2016 | Coal | LI | 650 | Fluidized Bed | TRE | Off-Peak | 31.5 | 3.5 | 1 | 1 | 1710-Combustion/steam condition controls (report local controls --- burners; pulverizers; etc. --- with component or system) | D1-Forced - Immediate | 650-Fluidized Bed
1710 | Combustion/steam condition controls (report local controls --- burners; pulverizers; etc. --- with component or system) | Boiler | Boiler Control Systems | D1 | Forced - Immediate | 2016 | Coal | LI | 650 | Fluidized Bed | TRE | Off-Peak | 40 | 4 | 1 | 1 | 1710-Combustion/steam condition controls (report local controls --- burners; pulverizers; etc. --- with component or system) | D1-Forced - Immediate | 650-Fluidized Bed
1710 | Combustion/steam condition controls (report local controls --- burners; pulverizers; etc. --- with component or system) | Boiler | Boiler Control Systems | D1 | Forced - Immediate | 2016 | Coal | LI | 650 | Fluidized Bed | TRE | Off-Peak | 59.5 | 3.5 | 1 | 1 | 1710-Combustion/steam condition controls (report local controls --- burners; pulverizers; etc. --- with component or system) | D1-Forced - Immediate | 650-Fluidized Bed
1710 | Combustion/steam condition controls (report local controls --- burners; pulverizers; etc. --- with component or system) | Boiler | Boiler Control Systems | D1 | Forced - Immediate | 2016 | Coal | LI | 650 | Fluidized Bed | TRE | Winter | 34.8 | 8.7 | 1 | 1 | 1710-Combustion/steam condition controls (report local controls --- burners; pulverizers; etc. --- with component or system) | D1-Forced - Immediate | 650-Fluidized Bed
1710 | Combustion/steam condition controls (report local controls --- burners; pulverizers; etc. --- with component or system) | Boiler | Boiler Control Systems | D1 | Forced - Immediate | 2016 | Other | WD | 650 | Fluidized Bed | NPCC | Winter | 215.1066 | 29.2 | 1 | 1 | 1710-Combustion/steam condition controls (report local controls --- burners; pulverizers; etc. --- with component or system) | D1-Forced - Immediate | 650-Fluidized Bed
1710 | Combustion/steam condition controls (report local controls --- burners; pulverizers; etc. --- with component or system) | Boiler | Boiler Control Systems | U1 | Forced - Immediate | 2016 | Other | WD | 650 | Fluidized Bed | NPCC | Off-Peak | 27.9166 | 67 | 1 | 1 | 1710-Combustion/steam condition controls (report local controls --- burners; pulverizers; etc. --- with component or system) | U1-Forced - Immediate | 650-Fluidized Bed
1710 | Combustion/steam condition controls (report local controls --- burners; pulverizers; etc. --- with component or system) | Boiler | Boiler Control Systems | D1 | Forced - Immediate | 2016 | Coal | LI | 650 | Fluidized Bed | TRE | Off-Peak | 13.2 | 3.3 | 1 | 1 | 1710-Combustion/steam condition controls (report local controls --- burners; pulverizers; etc. --- with component or system) | D1-Forced - Immediate | 650-Fluidized Bed
1710 | Combustion/steam condition controls (report local controls --- burners; pulverizers; etc. --- with component or system) | Boiler | Boiler Control Systems | D1 | Forced - Immediate | 2016 | Coal | LI | 650 | Fluidized Bed | TRE | Off-Peak | 28.8 | 3.6 | 1 | 1 | 1710-Combustion/steam condition controls (report local controls --- burners; pulverizers; etc. --- with component or system) | D1-Forced - Immediate | 650-Fluidized Bed
1710 | Combustion/steam condition controls (report local controls --- burners; pulverizers; etc. --- with component or system) | Boiler | Boiler Control Systems | D1 | Forced - Immediate | 2016 | Coal | LI | 650 | Fluidized Bed | TRE | Winter | 17.6 | 4.4 | 1 | 1 | 1710-Combustion/steam condition controls (report local controls --- burners; pulverizers; etc. --- with component or system) | D1-Forced - Immediate | 650-Fluidized Bed
1710 | Combustion/steam condition controls (report local controls --- burners; pulverizers; etc. --- with component or system) | Boiler | Boiler Control Systems | D1 | Forced - Immediate | 2016 | Coal | LI | 650 | Fluidized Bed | TRE | Winter | 30.4 | 3.8 | 1 | 2 | 1710-Combustion/steam condition controls (report local controls --- burners; pulverizers; etc. --- with component or system) | D1-Forced - Immediate | 650-Fluidized Bed
1710 | Combustion/steam condition controls (report local controls --- burners; pulverizers; etc. --- with component or system) | Boiler | Boiler Control Systems | D1 | Forced - Immediate | 2016 | Coal | LI | 650 | Fluidized Bed | TRE | Off-Peak | 3 | 3 | 2 | 3 | 1710-Combustion/steam condition controls (report local controls --- burners; pulverizers; etc. --- with component or system) | D1-Forced - Immediate | 650-Fluidized Bed
1710 | Combustion/steam condition controls (report local controls --- burners; pulverizers; etc. --- with component or system) | Boiler | Boiler Control Systems | D1 | Forced - Immediate | 2016 | Coal | LI | 650 | Fluidized Bed | TRE | Off-Peak | 15 | 5 | 1 | 1 | 1710-Combustion/steam condition controls (report local controls --- burners; pulverizers; etc. --- with component or system) | D1-Forced - Immediate | 650-Fluidized Bed
1710 | Combustion/steam condition controls (report local controls --- burners; pulverizers; etc. --- with component or system) | Boiler | Boiler Control Systems | D1 | Forced - Immediate | 2016 | Coal | LI | 650 | Fluidized Bed | TRE | Summer | 4.2 | 4.2 | 1 | 1 | 1710-Combustion/steam condition controls (report local controls --- burners; pulverizers; etc. --- with component or system) | D1-Forced - Immediate | 650-Fluidized Bed
1710 | Combustion/steam condition controls (report local controls --- burners; pulverizers; etc. --- with component or system) | Boiler | Boiler Control Systems | D1 | Forced - Immediate | 2016 | Coal | LI | 650 | Fluidized Bed | TRE | Winter | 6.8 | 3.4 | 1 | 1 | 1710-Combustion/steam condition controls (report local controls --- burners; pulverizers; etc. --- with component or system) | D1-Forced - Immediate | 650-Fluidized Bed
1710 | Combustion/steam condition controls (report local controls --- burners; pulverizers; etc. --- with component or system) | Boiler | Boiler Control Systems | D1 | Forced - Immediate | 2016 | Coal | LI | 650 | Fluidized Bed | TRE | Winter | 10.2 | 3.4 | 1 | 1 | 1710-Combustion/steam condition controls (report local controls --- burners; pulverizers; etc. --- with component or system) | D1-Forced - Immediate | 650-Fluidized Bed
1710 | Combustion/steam condition controls (report local controls --- burners; pulverizers; etc. --- with component or system) | Boiler | Boiler Control Systems | D1 | Forced - Immediate | 2016 | Coal | LI | 650 | Fluidized Bed | TRE | Winter | 11 | 5.5 | 1 | 1 | 1710-Combustion/steam condition controls (report local controls --- burners; pulverizers; etc. --- with component or system) | D1-Forced - Immediate | 650-Fluidized Bed
1710 | Combustion/steam condition controls (report local controls --- burners; pulverizers; etc. --- with component or system) | Boiler | Boiler Control Systems | D1 | Forced - Immediate | 2016 | Coal | LI | 650 | Fluidized Bed | TRE | Winter | 32.4 | 3.6 | 1 | 1 | 1710-Combustion/steam condition controls (report local controls --- burners; pulverizers; etc. --- with component or system) | D1-Forced - Immediate | 650-Fluidized Bed
1710 | Combustion/steam condition controls (report local controls --- burners; pulverizers; etc. --- with component or system) | Boiler | Boiler Control Systems | D1 | Forced - Immediate | 2016 | Coal | LI | 650 | Fluidized Bed | TRE | Off-Peak | 3.2 | 3.2 | 1 | 2 | 1710-Combustion/steam condition controls (report local controls --- burners; pulverizers; etc. --- with component or system) | D1-Forced - Immediate | 650-Fluidized Bed
1710 | Combustion/steam condition controls (report local controls --- burners; pulverizers; etc. --- with component or system) | Boiler | Boiler Control Systems | D1 | Forced - Immediate | 2016 | Coal | LI | 650 | Fluidized Bed | TRE | Off-Peak | 14.4 | 4.8 | 1 | 1 | 1710-Combustion/steam condition controls (report local controls --- burners; pulverizers; etc. --- with component or system) | D1-Forced - Immediate | 650-Fluidized Bed
1710 | Combustion/steam condition controls (report local controls --- burners; pulverizers; etc. --- with component or system) | Boiler | Boiler Control Systems | D1 | Forced - Immediate | 2016 | Coal | LI | 650 | Fluidized Bed | TRE | Off-Peak | 37 | 3.7 | 1 | 1 | 1710-Combustion/steam condition controls (report local controls --- burners; pulverizers; etc. --- with component or system) | D1-Forced - Immediate | 650-Fluidized Bed
1710 | Combustion/steam condition controls (report local controls --- burners; pulverizers; etc. --- with component or system) | Boiler | Boiler Control Systems | D1 | Forced - Immediate | 2016 | Coal | LI | 650 | Fluidized Bed | TRE | Winter | 6.4 | 6.4 | 1 | 1 | 1710-Combustion/steam condition controls (report local controls --- burners; pulverizers; etc. --- with component or system) | D1-Forced - Immediate | 650-Fluidized Bed
1710 | Combustion/steam condition controls (report local controls --- burners; pulverizers; etc. --- with component or system) | Boiler | Boiler Control Systems | D1 | Forced - Immediate | 2016 | Coal | LI | 650 | Fluidized Bed | TRE | Winter | 14 | 3.5 | 1 | 2 | 1710-Combustion/steam condition controls (report local controls --- burners; pulverizers; etc. --- with component or system) | D1-Forced - Immediate | 650-Fluidized Bed
1710 | Combustion/steam condition controls (report local controls --- burners; pulverizers; etc. --- with component or system) | Boiler | Boiler Control Systems | D1 | Forced - Immediate | 2016 | Coal | LI | 650 | Fluidized Bed | TRE | Winter | 19 | 3.8 | 1 | 1 | 1710-Combustion/steam condition controls (report local controls --- burners; pulverizers; etc. --- with component or system) | D1-Forced - Immediate | 650-Fluidized Bed
1710 | Combustion/steam condition controls (report local controls --- burners; pulverizers; etc. --- with component or system) | Boiler | Boiler Control Systems | D1 | Forced - Immediate | 2016 | Coal | LI | 650 | Fluidized Bed | TRE | Off-Peak | 9.6 | 3.2 | 1 | 1 | 1710-Combustion/steam condition controls (report local controls --- burners; pulverizers; etc. --- with component or system) | D1-Forced - Immediate | 650-Fluidized Bed
1710 | Combustion/steam condition controls (report local controls --- burners; pulverizers; etc. --- with component or system) | Boiler | Boiler Control Systems | D1 | Forced - Immediate | 2016 | Coal | LI | 650 | Fluidized Bed | TRE | Off-Peak | 9.9 | 3.3 | 1 | 1 | 1710-Combustion/steam condition controls (report local controls --- burners; pulverizers; etc. --- with component or system) | D1-Forced - Immediate | 650-Fluidized Bed
1710 | Combustion/steam condition controls (report local controls --- burners; pulverizers; etc. --- with component or system) | Boiler | Boiler Control Systems | D1 | Forced - Immediate | 2016 | Coal | LI | 650 | Fluidized Bed | TRE | Off-Peak | 17.1 | 5.7 | 1 | 1 | 1710-Combustion/steam condition controls (report local controls --- burners; pulverizers; etc. --- with component or system) | D1-Forced - Immediate | 650-Fluidized Bed
1710 | Combustion/steam condition controls (report local controls --- burners; pulverizers; etc. --- with component or system) | Boiler | Boiler Control Systems | D1 | Forced - Immediate | 2016 | Coal | LI | 650 | Fluidized Bed | TRE | Off-Peak | 20.4 | 3.4 | 1 | 1 | 1710-Combustion/steam condition controls (report local controls --- burners; pulverizers; etc. --- with component or system) | D1-Forced - Immediate | 650-Fluidized Bed
1710 | Combustion/steam condition controls (report local controls --- burners; pulverizers; etc. --- with component or system) | Boiler | Boiler Control Systems | D1 | Forced - Immediate | 2016 | Coal | LI | 650 | Fluidized Bed | TRE | Off-Peak | 62.4 | 3.9 | 1 | 1 | 1710-Combustion/steam condition controls (report local controls --- burners; pulverizers; etc. --- with component or system) | D1-Forced - Immediate | 650-Fluidized Bed
1710 | Combustion/steam condition controls (report local controls --- burners; pulverizers; etc. --- with component or system) | Boiler | Boiler Control Systems | D1 | Forced - Immediate | 2016 | Coal | LI | 650 | Fluidized Bed | TRE | Off-Peak | 68.4 | 3.8 | 1 | 1 | 1710-Combustion/steam condition controls (report local controls --- burners; pulverizers; etc. --- with component or system) | D1-Forced - Immediate | 650-Fluidized Bed
1710 | Combustion/steam condition controls (report local controls --- burners; pulverizers; etc. --- with component or system) | Boiler | Boiler Control Systems | D1 | Forced - Immediate | 2016 | Coal | LI | 650 | Fluidized Bed | TRE | Winter | 3.4 | 3.4 | 2 | 2 | 1710-Combustion/steam condition controls (report local controls --- burners; pulverizers; etc. --- with component or system) | D1-Forced - Immediate | 650-Fluidized Bed
1710 | Combustion/steam condition controls (report local controls --- burners; pulverizers; etc. --- with component or system) | Boiler | Boiler Control Systems | D1 | Forced - Immediate | 2016 | Coal | LI | 650 | Fluidized Bed | TRE | Winter | 6.6 | 3.3 | 1 | 1 | 1710-Combustion/steam condition controls (report local controls --- burners; pulverizers; etc. --- with component or system) | D1-Forced - Immediate | 650-Fluidized Bed
1710 | Combustion/steam condition controls (report local controls --- burners; pulverizers; etc. --- with component or system) | Boiler | Boiler Control Systems | D1 | Forced - Immediate | 2016 | Coal | LI | 650 | Fluidized Bed | TRE | Winter | 18 | 9 | 1 | 1 | 1710-Combustion/steam condition controls (report local controls --- burners; pulverizers; etc. --- with component or system) | D1-Forced - Immediate | 650-Fluidized Bed
1710 | Combustion/steam condition controls (report local controls --- burners; pulverizers; etc. --- with component or system) | Boiler | Boiler Control Systems | D1 | Forced - Immediate | 2016 | Coal | LI | 650 | Fluidized Bed | TRE | Winter | 23.4 | 3.9 | 1 | 1 | 1710-Combustion/steam condition controls (report local controls --- burners; pulverizers; etc. --- with component or system) | D1-Forced - Immediate | 650-Fluidized Bed
1710 | Combustion/steam condition controls (report local controls --- burners; pulverizers; etc. --- with component or system) | Boiler | Boiler Control Systems | D1 | Forced - Immediate | 2016 | Coal | LI | 650 | Fluidized Bed | TRE | Winter | 42.7 | 6.1 | 1 | 1 | 1710-Combustion/steam condition controls (report local controls --- burners; pulverizers; etc. --- with component or system) | D1-Forced - Immediate | 650-Fluidized Bed
1710 | Combustion/steam condition controls (report local controls --- burners; pulverizers; etc. --- with component or system) | Boiler | Boiler Control Systems | D1 | Forced - Immediate | 2016 | Other | BM | 650 | Fluidized Bed | SERC | Summer | 10.34 | 5.17 | 1 | 1 | 1710-Combustion/steam condition controls (report local controls --- burners; pulverizers; etc. --- with component or system) | D1-Forced - Immediate | 650-Fluidized Bed
1710 | Combustion/steam condition controls (report local controls --- burners; pulverizers; etc. --- with component or system) | Boiler | Boiler Control Systems | D2 | Forced - Delayed | 2016 | Other | WD | 650 | Fluidized Bed | NPCC | Summer | 1.0667 | 3.2 | 1 | 1 | 1710-Combustion/steam condition controls (report local controls --- burners; pulverizers; etc. --- with component or system) | D2-Forced - Delayed | 650-Fluidized Bed
1710 | Combustion/steam condition controls (report local controls --- burners; pulverizers; etc. --- with component or system) | Boiler | Boiler Control Systems | D1 | Forced - Immediate | 2016 | Coal | LI | 650 | Fluidized Bed | TRE | Off-Peak | 5.2 | 5.2 | 1 | 1 | 1710-Combustion/steam condition controls (report local controls --- burners; pulverizers; etc. --- with component or system) | D1-Forced - Immediate | 650-Fluidized Bed
1710 | Combustion/steam condition controls (report local controls --- burners; pulverizers; etc. --- with component or system) | Boiler | Boiler Control Systems | D1 | Forced - Immediate | 2016 | Coal | LI | 650 | Fluidized Bed | TRE | Off-Peak | 10.2 | 3.4 | 1 | 2 | 1710-Combustion/steam condition controls (report local controls --- burners; pulverizers; etc. --- with component or system) | D1-Forced - Immediate | 650-Fluidized Bed
1710 | Combustion/steam condition controls (report local controls --- burners; pulverizers; etc. --- with component or system) | Boiler | Boiler Control Systems | D1 | Forced - Immediate | 2016 | Coal | LI | 650 | Fluidized Bed | TRE | Summer | 4.4 | 4.4 | 1 | 1 | 1710-Combustion/steam condition controls (report local controls --- burners; pulverizers; etc. --- with component or system) | D1-Forced - Immediate | 650-Fluidized Bed
1710 | Combustion/steam condition controls (report local controls --- burners; pulverizers; etc. --- with component or system) | Boiler | Boiler Control Systems | D1 | Forced - Immediate | 2016 | Coal | LI | 650 | Fluidized Bed | TRE | Winter | 3 | 3 | 1 | 3 | 1710-Combustion/steam condition controls (report local controls --- burners; pulverizers; etc. --- with component or system) | D1-Forced - Immediate | 650-Fluidized Bed
1710 | Combustion/steam condition controls (report local controls --- burners; pulverizers; etc. --- with component or system) | Boiler | Boiler Control Systems | D1 | Forced - Immediate | 2016 | Coal | LI | 650 | Fluidized Bed | TRE | Winter | 14.8 | 3.7 | 1 | 1 | 1710-Combustion/steam condition controls (report local controls --- burners; pulverizers; etc. --- with component or system) | D1-Forced - Immediate | 650-Fluidized Bed
1710 | Combustion/steam condition controls (report local controls --- burners; pulverizers; etc. --- with component or system) | Boiler | Boiler Control Systems | D1 | Forced - Immediate | 2016 | Coal | LI | 650 | Fluidized Bed | TRE | Winter | 17.5 | 3.5 | 1 | 1 | 1710-Combustion/steam condition controls (report local controls --- burners; pulverizers; etc. --- with component or system) | D1-Forced - Immediate | 650-Fluidized Bed
1710 | Combustion/steam condition controls (report local controls --- burners; pulverizers; etc. --- with component or system) | Boiler | Boiler Control Systems | D1 | Forced - Immediate | 2016 | Coal | LI | 650 | Fluidized Bed | TRE | Winter | 17.7 | 5.9 | 1 | 1 | 1710-Combustion/steam condition controls (report local controls --- burners; pulverizers; etc. --- with component or system) | D1-Forced - Immediate | 650-Fluidized Bed
1710 | Combustion/steam condition controls (report local controls --- burners; pulverizers; etc. --- with component or system) | Boiler | Boiler Control Systems | D1 | Forced - Immediate | 2016 | Coal | LI | 650 | Fluidized Bed | TRE | Winter | 18.3 | 6.1 | 1 | 1 | 1710-Combustion/steam condition controls (report local controls --- burners; pulverizers; etc. --- with component or system) | D1-Forced - Immediate | 650-Fluidized Bed
1710 | Combustion/steam condition controls (report local controls --- burners; pulverizers; etc. --- with component or system) | Boiler | Boiler Control Systems | D1 | Forced - Immediate | 2016 | Coal | LI | 650 | Fluidized Bed | TRE | Off-Peak | 3.4 | 3.4 | 2 | 2 | 1710-Combustion/steam condition controls (report local controls --- burners; pulverizers; etc. --- with component or system) | D1-Forced - Immediate | 650-Fluidized Bed
1710 | Combustion/steam condition controls (report local controls --- burners; pulverizers; etc. --- with component or system) | Boiler | Boiler Control Systems | D1 | Forced - Immediate | 2016 | Coal | LI | 650 | Fluidized Bed | TRE | Off-Peak | 30.6 | 3.4 | 1 | 1 | 1710-Combustion/steam condition controls (report local controls --- burners; pulverizers; etc. --- with component or system) | D1-Forced - Immediate | 650-Fluidized Bed
1710 | Combustion/steam condition controls (report local controls --- burners; pulverizers; etc. --- with component or system) | Boiler | Boiler Control Systems | D1 | Forced - Immediate | 2016 | Coal | LI | 650 | Fluidized Bed | TRE | Off-Peak | 31.2 | 3.9 | 1 | 2 | 1710-Combustion/steam condition controls (report local controls --- burners; pulverizers; etc. --- with component or system) | D1-Forced - Immediate | 650-Fluidized Bed
1710 | Combustion/steam condition controls (report local controls --- burners; pulverizers; etc. --- with component or system) | Boiler | Boiler Control Systems | D1 | Forced - Immediate | 2016 | Coal | LI | 650 | Fluidized Bed | TRE | Winter | 7 | 3.5 | 1 | 1 | 1710-Combustion/steam condition controls (report local controls --- burners; pulverizers; etc. --- with component or system) | D1-Forced - Immediate | 650-Fluidized Bed
1710 | Combustion/steam condition controls (report local controls --- burners; pulverizers; etc. --- with component or system) | Boiler | Boiler Control Systems | D1 | Forced - Immediate | 2016 | Coal | LI | 650 | Fluidized Bed | TRE | Winter | 7.4 | 3.7 | 1 | 1 | 1710-Combustion/steam condition controls (report local controls --- burners; pulverizers; etc. --- with component or system) | D1-Forced - Immediate | 650-Fluidized Bed
1710 | Combustion/steam condition controls (report local controls --- burners; pulverizers; etc. --- with component or system) | Boiler | Boiler Control Systems | D1 | Forced - Immediate | 2016 | Coal | LI | 650 | Fluidized Bed | TRE | Winter | 8 | 4 | 1 | 1 | 1710-Combustion/steam condition controls (report local controls --- burners; pulverizers; etc. --- with component or system) | D1-Forced - Immediate | 650-Fluidized Bed
1710 | Combustion/steam condition controls (report local controls --- burners; pulverizers; etc. --- with component or system) | Boiler | Boiler Control Systems | D1 | Forced - Immediate | 2016 | Coal | LI | 650 | Fluidized Bed | TRE | Summer | 3.2 | 3.2 | 1 | 3 | 1710-Combustion/steam condition controls (report local controls --- burners; pulverizers; etc. --- with component or system) | D1-Forced - Immediate | 650-Fluidized Bed
1710 | Combustion/steam condition controls (report local controls --- burners; pulverizers; etc. --- with component or system) | Boiler | Boiler Control Systems | D1 | Forced - Immediate | 2016 | Coal | LI | 650 | Fluidized Bed | TRE | Summer | 4.6 | 4.6 | 1 | 1 | 1710-Combustion/steam condition controls (report local controls --- burners; pulverizers; etc. --- with component or system) | D1-Forced - Immediate | 650-Fluidized Bed
1710 | Combustion/steam condition controls (report local controls --- burners; pulverizers; etc. --- with component or system) | Boiler | Boiler Control Systems | D1 | Forced - Immediate | 2016 | Coal | LI | 650 | Fluidized Bed | TRE | Winter | 3.6 | 3.6 | 1 | 1 | 1710-Combustion/steam condition controls (report local controls --- burners; pulverizers; etc. --- with component or system) | D1-Forced - Immediate | 650-Fluidized Bed
1710 | Combustion/steam condition controls (report local controls --- burners; pulverizers; etc. --- with component or system) | Boiler | Boiler Control Systems | D1 | Forced - Immediate | 2016 | Coal | LI | 650 | Fluidized Bed | TRE | Winter | 7.6 | 3.8 | 1 | 1 | 1710-Combustion/steam condition controls (report local controls --- burners; pulverizers; etc. --- with component or system) | D1-Forced - Immediate | 650-Fluidized Bed
1710 | Combustion/steam condition controls (report local controls --- burners; pulverizers; etc. --- with component or system) | Boiler | Boiler Control Systems | D1 | Forced - Immediate | 2016 | Coal | LI | 650 | Fluidized Bed | TRE | Winter | 10.5 | 3.5 | 1 | 1 | 1710-Combustion/steam condition controls (report local controls --- burners; pulverizers; etc. --- with component or system) | D1-Forced - Immediate | 650-Fluidized Bed
1710 | Combustion/steam condition controls (report local controls --- burners; pulverizers; etc. --- with component or system) | Boiler | Boiler Control Systems | D1 | Forced - Immediate | 2016 | Coal | LI | 650 | Fluidized Bed | TRE | Winter | 30.6 | 5.1 | 1 | 1 | 1710-Combustion/steam condition controls (report local controls --- burners; pulverizers; etc. --- with component or system) | D1-Forced - Immediate | 650-Fluidized Bed
1710 | Combustion/steam condition controls (report local controls --- burners; pulverizers; etc. --- with component or system) | Boiler | Boiler Control Systems | D1 | Forced - Immediate | 2016 | Coal | OS | 800 | Miscellaneous | RFC | Off-Peak | 161 | 20 | 1 | 1 | 1710-Combustion/steam condition controls (report local controls --- burners; pulverizers; etc. --- with component or system) | D1-Forced - Immediate | 800-Miscellaneous
1710 | Combustion/steam condition controls (report local controls --- burners; pulverizers; etc. --- with component or system) | Boiler | Boiler Control Systems | D1 | Forced - Immediate | 2016 | Gas | GG | 810 | Multi-boiler/Multi-turbine | RFC | Summer | 3787.9999 | 240 | 1 | 1 | 1710-Combustion/steam condition controls (report local controls --- burners; pulverizers; etc. --- with component or system) | D1-Forced - Immediate | 810-Multi-boiler/Multi-turbine
1710 | Combustion/steam condition controls (report local controls --- burners; pulverizers; etc. --- with component or system) | Boiler | Boiler Control Systems | D1 | Forced - Immediate | 2016 | Gas | GG | 810 | Multi-boiler/Multi-turbine | RFC | Summer | 195.8333 | 50 | 1 | 1 | 1710-Combustion/steam condition controls (report local controls --- burners; pulverizers; etc. --- with component or system) | D1-Forced - Immediate | 810-Multi-boiler/Multi-turbine
1710 | Combustion/steam condition controls (report local controls --- burners; pulverizers; etc. --- with component or system) | HRSG Boiler | HRSG Boiler Control Systems | U1 | Forced - Immediate | 2016 | Gas | GG | 850 | Combined Cycle Block | WECC | Off-Peak | 2162.55 | 117 | 1 | 1 | 1710-Combustion/steam condition controls (report local controls --- burners; pulverizers; etc. --- with component or system) | U1-Forced - Immediate | 850-Combined Cycle Block
1710 | Combustion/steam condition controls (report local controls --- burners; pulverizers; etc. --- with component or system) | HRSG Boiler | HRSG Boiler Control Systems | D1 | Forced - Immediate | 2016 | Gas | GG | 851 | CC GT units | WECC | Winter | 4852.0666 | 146 | 1 | 1 | 1710-Combustion/steam condition controls (report local controls --- burners; pulverizers; etc. --- with component or system) | D1-Forced - Immediate | 851-CC GT units
1710 | Combustion/steam condition controls (report local controls --- burners; pulverizers; etc. --- with component or system) | HRSG Boiler | HRSG Boiler Control Systems | U1 | Forced - Immediate | 2016 | Gas | GG | 851 | CC GT units | RFC | Summer | 263.5 | 170 | 1 | 1 | 1710-Combustion/steam condition controls (report local controls --- burners; pulverizers; etc. --- with component or system) | U1-Forced - Immediate | 851-CC GT units
1710 | Combustion/steam condition controls (report local controls --- burners; pulverizers; etc. --- with component or system) | HRSG Boiler | HRSG Boiler Control Systems | U1 | Forced - Immediate | 2016 | Gas | GG | 851 | CC GT units | SERC | Summer | 487.7332 | 236 | 1 | 1 | 1710-Combustion/steam condition controls (report local controls --- burners; pulverizers; etc. --- with component or system) | U1-Forced - Immediate | 851-CC GT units
1710 | Combustion/steam condition controls (report local controls --- burners; pulverizers; etc. --- with component or system) | HRSG Boiler | HRSG Boiler Control Systems | U1 | Forced - Immediate | 2016 | Gas | GG | 851 | CC GT units | SERC | Off-Peak | 2.6666 | 160 | 1 | 1 | 1710-Combustion/steam condition controls (report local controls --- burners; pulverizers; etc. --- with component or system) | U1-Forced - Immediate | 851-CC GT units
1710 | Combustion/steam condition controls (report local controls --- burners; pulverizers; etc. --- with component or system) | HRSG Boiler | HRSG Boiler Control Systems | U1 | Forced - Immediate | 2016 | Gas | GG | 851 | CC GT units | RFC | Summer | 195.5 | 170 | 1 | 1 | 1710-Combustion/steam condition controls (report local controls --- burners; pulverizers; etc. --- with component or system) | U1-Forced - Immediate | 851-CC GT units
1710 | Combustion/steam condition controls (report local controls --- burners; pulverizers; etc. --- with component or system) | HRSG Boiler | HRSG Boiler Control Systems | U1 | Forced - Immediate | 2016 | Gas | GG | 851 | CC GT units | RFC | Summer | 325.8332 | 170 | 1 | 1 | 1710-Combustion/steam condition controls (report local controls --- burners; pulverizers; etc. --- with component or system) | U1-Forced - Immediate | 851-CC GT units
1710 | Combustion/steam condition controls (report local controls --- burners; pulverizers; etc. --- with component or system) | HRSG Boiler | HRSG Boiler Control Systems | D1 | Forced - Immediate | 2016 | Waste Heat | WH | 852 | CC steam units | WECC | Winter | 1508.7499 | 213 | 1 | 1 | 1710-Combustion/steam condition controls (report local controls --- burners; pulverizers; etc. --- with component or system) | D1-Forced - Immediate | 852-CC steam units
1710 | Combustion/steam condition controls (report local controls --- burners; pulverizers; etc. --- with component or system) | HRSG Boiler | HRSG Boiler Control Systems | U1 | Forced - Immediate | 2016 | Gas | GG | 852 | CC steam units | RFC | Summer | 485.8999 | 258 | 1 | 1 | 1710-Combustion/steam condition controls (report local controls --- burners; pulverizers; etc. --- with component or system) | U1-Forced - Immediate | 852-CC steam units
1710 | Combustion/steam condition controls (report local controls --- burners; pulverizers; etc. --- with component or system) | HRSG Boiler | HRSG Boiler Control Systems | D1 | Forced - Immediate | 2016 | Waste Heat | WH | 852 | CC steam units | WECC | Winter | 3439.95 | 213 | 1 | 1 | 1710-Combustion/steam condition controls (report local controls --- burners; pulverizers; etc. --- with component or system) | D1-Forced - Immediate | 852-CC steam units
1720 | Desuperheater/attemperator controls | Boiler | Boiler Control Systems | D1 | Forced - Immediate | 2016 | Coal | CC | 100 | Fossil-Steam | WECC | Summer | 103.5833 | 55 | 1 | 1 | 1720-Desuperheater/attemperator controls | D1-Forced - Immediate | 100-Fossil-Steam
1720 | Desuperheater/attemperator controls | Boiler | Boiler Control Systems | D1 | Forced - Immediate | 2016 | Coal | CC | 100 | Fossil-Steam | RFC | Summer | 375 | 60 | 1 | 1 | 1720-Desuperheater/attemperator controls | D1-Forced - Immediate | 100-Fossil-Steam
1720 | Desuperheater/attemperator controls | Boiler | Boiler Control Systems | D1 | Forced - Immediate | 2016 | Coal | CC | 100 | Fossil-Steam | RFC | Summer | 1045 | 95 | 1 | 1 | 1720-Desuperheater/attemperator controls | D1-Forced - Immediate | 100-Fossil-Steam
1720 | Desuperheater/attemperator controls | Boiler | Boiler Control Systems | D1 | Forced - Immediate | 2016 | Gas | GG | 100 | Fossil-Steam | MRO | Off-Peak | 228 | 38 | 1 | 1 | 1720-Desuperheater/attemperator controls | D1-Forced - Immediate | 100-Fossil-Steam
1720 | Desuperheater/attemperator controls | Boiler | Boiler Control Systems | D2 | Forced - Delayed | 2016 | Coal | CC | 100 | Fossil-Steam | RFC | Summer | 140 | 70 | 1 | 1 | 1720-Desuperheater/attemperator controls | D2-Forced - Delayed | 100-Fossil-Steam
1720 | Desuperheater/attemperator controls | Boiler | Boiler Control Systems | U1 | Forced - Immediate | 2016 | Gas | GG | 100 | Fossil-Steam | MRO | Winter | 143.0999 | 162 | 1 | 1 | 1720-Desuperheater/attemperator controls | U1-Forced - Immediate | 100-Fossil-Steam
1720 | Desuperheater/attemperator controls | Boiler | Boiler Control Systems | D1 | Forced - Immediate | 2016 | Gas | GG | 100 | Fossil-Steam | RFC | Summer | 61.3333 | 80 | 1 | 1 | 1720-Desuperheater/attemperator controls | D1-Forced - Immediate | 100-Fossil-Steam
1720 | Desuperheater/attemperator controls | Boiler | Boiler Control Systems | U1 | Forced - Immediate | 2016 | Coal | CC | 100 | Fossil-Steam | MRO | Winter | 3220.8 | 528 | 1 | 1 | 1720-Desuperheater/attemperator controls | U1-Forced - Immediate | 100-Fossil-Steam
1720 | Desuperheater/attemperator controls | Boiler | Boiler Control Systems | U1 | Forced - Immediate | 2016 | Coal | LI | 100 | Fossil-Steam | MRO | Off-Peak | 2092.5 | 675 | 1 | 1 | 1720-Desuperheater/attemperator controls | U1-Forced - Immediate | 100-Fossil-Steam
1720 | Desuperheater/attemperator controls | Boiler | Boiler Control Systems | U1 | Forced - Immediate | 2016 | Coal | CC | 100 | Fossil-Steam | SERC | Summer | 4975.4498 | 453 | 1 | 1 | 1720-Desuperheater/attemperator controls | U1-Forced - Immediate | 100-Fossil-Steam
1720 | Desuperheater/attemperator controls | Boiler | Boiler Control Systems | D1 | Forced - Immediate | 2016 | Coal | CC | 100 | Fossil-Steam | RFC | Summer | 520 | 30 | 1 | 1 | 1720-Desuperheater/attemperator controls | D1-Forced - Immediate | 100-Fossil-Steam
1720 | Desuperheater/attemperator controls | Boiler | Boiler Control Systems | D1 | Forced - Immediate | 2016 | Coal | CC | 100 | Fossil-Steam | RFC | Summer | 1683 | 60 | 1 | 1 | 1720-Desuperheater/attemperator controls | D1-Forced - Immediate | 100-Fossil-Steam
1720 | Desuperheater/attemperator controls | Boiler | Boiler Control Systems | D1 | Forced - Immediate | 2016 | Coal | CC | 100 | Fossil-Steam | RFC | Summer | 742.5 | 135 | 1 | 1 | 1720-Desuperheater/attemperator controls | D1-Forced - Immediate | 100-Fossil-Steam
1720 | Desuperheater/attemperator controls | Boiler | Boiler Control Systems | D1 | Forced - Immediate | 2016 | Coal | CC | 100 | Fossil-Steam | RFC | Winter | 85.4 | 21 | 1 | 1 | 1720-Desuperheater/attemperator controls | D1-Forced - Immediate | 100-Fossil-Steam
1720 | Desuperheater/attemperator controls | Boiler | Boiler Control Systems | D1 | Forced - Immediate | 2016 | Coal | CC | 100 | Fossil-Steam | WECC | Winter | 690.238 | 73.56 | 1 | 1 | 1720-Desuperheater/attemperator controls | D1-Forced - Immediate | 100-Fossil-Steam
1720 | Desuperheater/attemperator controls | Boiler | Boiler Control Systems | U1 | Forced - Immediate | 2016 | Coal | CC | 100 | Fossil-Steam | WECC | Off-Peak | 47862.5 | 175 | 1 | 1 | 1720-Desuperheater/attemperator controls | U1-Forced - Immediate | 100-Fossil-Steam
1720 | Desuperheater/attemperator controls | Boiler | Boiler Control Systems | U2 | Forced - Delayed | 2016 | Gas | GG | 100 | Fossil-Steam | MRO | Summer | 43 | 30 | 1 | 1 | 1720-Desuperheater/attemperator controls | U2-Forced - Delayed | 100-Fossil-Steam
1720 | Desuperheater/attemperator controls | Boiler | Boiler Control Systems | D1 | Forced - Immediate | 2016 | Coal | CC | 100 | Fossil-Steam | RFC | Summer | 343 | 60 | 1 | 1 | 1720-Desuperheater/attemperator controls | D1-Forced - Immediate | 100-Fossil-Steam
1720 | Desuperheater/attemperator controls | Boiler | Boiler Control Systems | D1 | Forced - Immediate | 2016 | Coal | CC | 100 | Fossil-Steam | RFC | Summer | 641.6666 | 70 | 1 | 1 | 1720-Desuperheater/attemperator controls | D1-Forced - Immediate | 100-Fossil-Steam
1720 | Desuperheater/attemperator controls | Boiler | Boiler Control Systems | D1 | Forced - Immediate | 2016 | Coal | CC | 100 | Fossil-Steam | MRO | Summer | 915.5164 | 337 | 1 | 1 | 1720-Desuperheater/attemperator controls | D1-Forced - Immediate | 100-Fossil-Steam
1720 | Desuperheater/attemperator controls | Boiler | Boiler Control Systems | D1 | Forced - Immediate | 2016 | Gas | GG | 100 | Fossil-Steam | MRO | Summer | 172.2 | 82 | 1 | 1 | 1720-Desuperheater/attemperator controls | D1-Forced - Immediate | 100-Fossil-Steam
1720 | Desuperheater/attemperator controls | Boiler | Boiler Control Systems | D1 | Forced - Immediate | 2016 | Gas | GG | 100 | Fossil-Steam | MRO | Winter | 669.1666 | 146 | 1 | 1 | 1720-Desuperheater/attemperator controls | D1-Forced - Immediate | 100-Fossil-Steam
1720 | Desuperheater/attemperator controls | Boiler | Boiler Control Systems | D1 | Forced - Immediate | 2016 | Coal | CC | 100 | Fossil-Steam | WECC | Off-Peak | 138.0833 | 5 | 1 | 1 | 1720-Desuperheater/attemperator controls | D1-Forced - Immediate | 100-Fossil-Steam
1720 | Desuperheater/attemperator controls | Boiler | Boiler Control Systems | D1 | Forced - Immediate | 2016 | Gas | GG | 100 | Fossil-Steam | TRE | Summer | 2160 | 3 | 1 | 1 | 1720-Desuperheater/attemperator controls | D1-Forced - Immediate | 100-Fossil-Steam
1720 | Desuperheater/attemperator controls | Boiler | Boiler Control Systems | U1 | Forced - Immediate | 2016 | Coal | CC | 100 | Fossil-Steam | WECC | Off-Peak | 1283.3333 | 100 | 1 | 1 | 1720-Desuperheater/attemperator controls | U1-Forced - Immediate | 100-Fossil-Steam
1720 | Desuperheater/attemperator controls | Boiler | Boiler Control Systems | U1 | Forced - Immediate | 2016 | Coal | CC | 100 | Fossil-Steam | WECC | Summer | 707.9999 | 90 | 1 | 1 | 1720-Desuperheater/attemperator controls | U1-Forced - Immediate | 100-Fossil-Steam
1720 | Desuperheater/attemperator controls | Boiler | Boiler Control Systems | D1 | Forced - Immediate | 2016 | Gas | GG | 810 | Multi-boiler/Multi-turbine | RFC | Summer | 2031.4999 | 102 | 1 | 1 | 1720-Desuperheater/attemperator controls | D1-Forced - Immediate | 810-Multi-boiler/Multi-turbine
1720 | Desuperheater/attemperator controls | Boiler | Boiler Control Systems | D1 | Forced - Immediate | 2016 | Gas | GG | 810 | Multi-boiler/Multi-turbine | RFC | Summer | 524.1666 | 85 | 1 | 1 | 1720-Desuperheater/attemperator controls | D1-Forced - Immediate | 810-Multi-boiler/Multi-turbine
1720 | Desuperheater/attemperator controls | HRSG Boiler | HRSG Boiler Control Systems | D1 | Forced - Immediate | 2016 | Gas | GG | 850 | Combined Cycle Block | TRE | Off-Peak | 610.6667 | 4 | 1 | 1 | 1720-Desuperheater/attemperator controls | D1-Forced - Immediate | 850-Combined Cycle Block
1720 | Desuperheater/attemperator controls | HRSG Boiler | HRSG Boiler Control Systems | D1 | Forced - Immediate | 2016 | Gas | GG | 850 | Combined Cycle Block | RFC | Summer | 11.4 | 9 | 1 | 1 | 1720-Desuperheater/attemperator controls | D1-Forced - Immediate | 850-Combined Cycle Block
1720 | Desuperheater/attemperator controls | HRSG Boiler | HRSG Boiler Control Systems | D3 | Forced - Postponed | 2016 | Gas | GG | 850 | Combined Cycle Block | SERC | Off-Peak | 6774.1666 | 275 | 1 | 1 | 1720-Desuperheater/attemperator controls | D3-Forced - Postponed | 850-Combined Cycle Block
1720 | Desuperheater/attemperator controls | HRSG Boiler | HRSG Boiler Control Systems | D1 | Forced - Immediate | 2016 | Gas | GG | 850 | Combined Cycle Block | TRE | Summer | 2880 | 4 | 1 | 1 | 1720-Desuperheater/attemperator controls | D1-Forced - Immediate | 850-Combined Cycle Block
1720 | Desuperheater/attemperator controls | HRSG Boiler | HRSG Boiler Control Systems | U1 | Forced - Immediate | 2016 | Gas | GG | 850 | Combined Cycle Block | TRE | Off-Peak | 38.6665 | 232 | 1 | 1 | 1720-Desuperheater/attemperator controls | U1-Forced - Immediate | 850-Combined Cycle Block
1720 | Desuperheater/attemperator controls | HRSG Boiler | HRSG Boiler Control Systems | U1 | Forced - Immediate | 2016 | Gas | GG | 850 | Combined Cycle Block | NPCC | Off-Peak | 508.3333 | 250 | 1 | 1 | 1720-Desuperheater/attemperator controls | U1-Forced - Immediate | 850-Combined Cycle Block
1720 | Desuperheater/attemperator controls | HRSG Boiler | HRSG Boiler Control Systems | U1 | Forced - Immediate | 2016 | Gas | GG | 851 | CC GT units | RFC | Winter | 8474.3 | 166 | 1 | 1 | 1720-Desuperheater/attemperator controls | U1-Forced - Immediate | 851-CC GT units
1720 | Desuperheater/attemperator controls | HRSG Boiler | HRSG Boiler Control Systems | U1 | Forced - Immediate | 2016 | Gas | GG | 851 | CC GT units | NPCC | Summer | 164.05 | 193 | 1 | 1 | 1720-Desuperheater/attemperator controls | U1-Forced - Immediate | 851-CC GT units
1720 | Desuperheater/attemperator controls | HRSG Boiler | HRSG Boiler Control Systems | U1 | Forced - Immediate | 2016 | Gas | GG | 851 | CC GT units | WECC | Off-Peak | 12.5833 | 151 | 1 | 1 | 1720-Desuperheater/attemperator controls | U1-Forced - Immediate | 851-CC GT units
1720 | Desuperheater/attemperator controls | HRSG Boiler | HRSG Boiler Control Systems | U1 | Forced - Immediate | 2016 | Gas | GG | 851 | CC GT units | WECC | Off-Peak | 47.275 | 46.5 | 1 | 1 | 1720-Desuperheater/attemperator controls | U1-Forced - Immediate | 851-CC GT units
1720 | Desuperheater/attemperator controls | HRSG Boiler | HRSG Boiler Control Systems | U1 | Forced - Immediate | 2016 | Gas | GG | 851 | CC GT units | MRO | Summer | 102 | 170 | 1 | 1 | 1720-Desuperheater/attemperator controls | U1-Forced - Immediate | 851-CC GT units
1720 | Desuperheater/attemperator controls | HRSG Boiler | HRSG Boiler Control Systems | D1 | Forced - Immediate | 2016 | Waste Heat | WH | 852 | CC steam units | MRO | Summer | 64 | 128 | 1 | 1 | 1720-Desuperheater/attemperator controls | D1-Forced - Immediate | 852-CC steam units
1720 | Desuperheater/attemperator controls | HRSG Boiler | HRSG Boiler Control Systems | U1 | Forced - Immediate | 2016 | Waste Heat | WH | 852 | CC steam units | RFC | Off-Peak | 47.2332 | 218 | 1 | 1 | 1720-Desuperheater/attemperator controls | U1-Forced - Immediate | 852-CC steam units
1720 | Desuperheater/attemperator controls | HRSG Boiler | HRSG Boiler Control Systems | D1 | Forced - Immediate | 2016 | Waste Heat | WH | 852 | CC steam units | WECC | Off-Peak | 30.9676 | 30.46 | 1 | 1 | 1720-Desuperheater/attemperator controls | D1-Forced - Immediate | 852-CC steam units
1720 | Desuperheater/attemperator controls | HRSG Boiler | HRSG Boiler Control Systems | U1 | Forced - Immediate | 2016 | Gas | GG | 852 | CC steam units | WECC | Off-Peak | 51.3332 | 280 | 1 | 1 | 1720-Desuperheater/attemperator controls | U1-Forced - Immediate | 852-CC steam units
1720 | Desuperheater/attemperator controls | HRSG Boiler | HRSG Boiler Control Systems | U1 | Forced - Immediate | 2016 | Waste Heat | WH | 852 | CC steam units | SERC | Winter | 37.5 | 150 | 1 | 1 | 1720-Desuperheater/attemperator controls | U1-Forced - Immediate | 852-CC steam units
1730 | Boiler explosion or implosion | Boiler | Boiler Control Systems | D1 | Forced - Immediate | 2016 | Coal | CC | 100 | Fossil-Steam | MRO | Off-Peak | 26778.125 | 194.75 | 1 | 1 | 1730-Boiler explosion or implosion | D1-Forced - Immediate | 100-Fossil-Steam
1730 | Boiler explosion or implosion | Boiler | Boiler Control Systems | U1 | Forced - Immediate | 2016 | Coal | CC | 100 | Fossil-Steam | WECC | Off-Peak | 837.4995 | 750 | 1 | 1 | 1730-Boiler explosion or implosion | U1-Forced - Immediate | 100-Fossil-Steam
1730 | Boiler explosion or implosion | HRSG Boiler | HRSG Boiler Control Systems | D1 | Forced - Immediate | 2016 | Gas | GG | 851 | CC GT units | TRE | Winter | 168.4833 | 11 | 1 | 1 | 1730-Boiler explosion or implosion | D1-Forced - Immediate | 851-CC GT units
1730 | Boiler explosion or implosion | HRSG Boiler | HRSG Boiler Control Systems | U1 | Forced - Immediate | 2016 | Gas | GG | 851 | CC GT units | TRE | Winter | 60461.35 | 83 | 1 | 1 | 1730-Boiler explosion or implosion | U1-Forced - Immediate | 851-CC GT units
1730 | Boiler explosion or implosion | HRSG Boiler | HRSG Boiler Control Systems | D1 | Forced - Immediate | 2016 | Gas | GG | 851 | CC GT units | TRE | Winter | 2.3333 | 10 | 1 | 1 | 1730-Boiler explosion or implosion | D1-Forced - Immediate | 851-CC GT units
1740 | Boiler drum gage glasses/level indicator | Boiler | Boiler Control Systems | U1 | Forced - Immediate | 2016 | Coal | CC | 100 | Fossil-Steam | SERC | Summer | 431.1998 | 231 | 1 | 1 | 1740-Boiler drum gage glasses/level indicator | U1-Forced - Immediate | 100-Fossil-Steam
1740 | Boiler drum gage glasses/level indicator | Boiler | Boiler Control Systems | U1 | Forced - Immediate | 2016 | Coal | CC | 100 | Fossil-Steam | MRO | Summer | 489.25 | 515 | 1 | 1 | 1740-Boiler drum gage glasses/level indicator | U1-Forced - Immediate | 100-Fossil-Steam
1740 | Boiler drum gage glasses/level indicator | Boiler | Boiler Control Systems | U1 | Forced - Immediate | 2016 | Coal | CC | 100 | Fossil-Steam | SERC | Winter | 765 | 225 | 1 | 1 | 1740-Boiler drum gage glasses/level indicator | U1-Forced - Immediate | 100-Fossil-Steam
1740 | Boiler drum gage glasses/level indicator | Boiler | Boiler Control Systems | U1 | Forced - Immediate | 2016 | Other | BM | 100 | Fossil-Steam | WECC | Winter | 93.899 | 60.58 | 1 | 1 | 1740-Boiler drum gage glasses/level indicator | U1-Forced - Immediate | 100-Fossil-Steam
1740 | Boiler drum gage glasses/level indicator | Boiler | Boiler Control Systems | U1 | Forced - Immediate | 2016 | Coal | CC | 100 | Fossil-Steam | SERC | Off-Peak | 732.3497 | 453 | 1 | 1 | 1740-Boiler drum gage glasses/level indicator | U1-Forced - Immediate | 100-Fossil-Steam
1740 | Boiler drum gage glasses/level indicator | Boiler | Boiler Control Systems | U1 | Forced - Immediate | 2016 | Coal | CC | 100 | Fossil-Steam | SERC | Off-Peak | 1967.3498 | 231 | 1 | 1 | 1740-Boiler drum gage glasses/level indicator | U1-Forced - Immediate | 100-Fossil-Steam
1740 | Boiler drum gage glasses/level indicator | Boiler | Boiler Control Systems | U1 | Forced - Immediate | 2016 | Coal | CC | 100 | Fossil-Steam | SERC | Summer | 1336.35 | 453 | 1 | 1 | 1740-Boiler drum gage glasses/level indicator | U1-Forced - Immediate | 100-Fossil-Steam
1740 | Boiler drum gage glasses/level indicator | Boiler | Boiler Control Systems | U1 | Forced - Immediate | 2016 | Coal | CC | 100 | Fossil-Steam | RFC | Winter | 892.8333 | 110 | 1 | 1 | 1740-Boiler drum gage glasses/level indicator | U1-Forced - Immediate | 100-Fossil-Steam
1740 | Boiler drum gage glasses/level indicator | Boiler | Boiler Control Systems | U1 | Forced - Immediate | 2016 | Coal | CC | 100 | Fossil-Steam | SERC | Winter | 1278.7499 | 279 | 1 | 1 | 1740-Boiler drum gage glasses/level indicator | U1-Forced - Immediate | 100-Fossil-Steam
1740 | Boiler drum gage glasses/level indicator | Boiler | Boiler Control Systems | U1 | Forced - Immediate | 2016 | Gas | GG | 100 | Fossil-Steam | RFC | Summer | 61.6333 | 86 | 1 | 1 | 1740-Boiler drum gage glasses/level indicator | U1-Forced - Immediate | 100-Fossil-Steam
1740 | Boiler drum gage glasses/level indicator | Boiler | Boiler Control Systems | U1 | Forced - Immediate | 2016 | Oil | OO | 100 | Fossil-Steam | SERC | Summer | 1323.0997 | 786 | 1 | 1 | 1740-Boiler drum gage glasses/level indicator | U1-Forced - Immediate | 100-Fossil-Steam
1740 | Boiler drum gage glasses/level indicator | Boiler | Boiler Control Systems | U1 | Forced - Immediate | 2016 | Coal | CC | 100 | Fossil-Steam | SERC | Summer | 203.9999 | 153 | 1 | 1 | 1740-Boiler drum gage glasses/level indicator | U1-Forced - Immediate | 100-Fossil-Steam
1740 | Boiler drum gage glasses/level indicator | Boiler | Boiler Control Systems | U1 | Forced - Immediate | 2016 | Coal | CC | 100 | Fossil-Steam | MRO | Summer | 5690.6665 | 440 | 1 | 1 | 1740-Boiler drum gage glasses/level indicator | U1-Forced - Immediate | 100-Fossil-Steam
1740 | Boiler drum gage glasses/level indicator | Boiler | Boiler Control Systems | U1 | Forced - Immediate | 2016 | Coal | CC | 100 | Fossil-Steam | WECC | Winter | 752.15 | 307 | 1 | 1 | 1740-Boiler drum gage glasses/level indicator | U1-Forced - Immediate | 100-Fossil-Steam
1740 | Boiler drum gage glasses/level indicator | Boiler | Boiler Control Systems | U1 | Forced - Immediate | 2016 | Coal | CC | 100 | Fossil-Steam | SERC | Winter | 2564.9999 | 162 | 1 | 1 | 1740-Boiler drum gage glasses/level indicator | U1-Forced - Immediate | 100-Fossil-Steam
1740 | Boiler drum gage glasses/level indicator | Boiler | Boiler Control Systems | U1 | Forced - Immediate | 2016 | Gas | GG | 100 | Fossil-Steam | RFC | Off-Peak | 290.7 | 102 | 1 | 1 | 1740-Boiler drum gage glasses/level indicator | U1-Forced - Immediate | 100-Fossil-Steam
1740 | Boiler drum gage glasses/level indicator | Boiler | Boiler Control Systems | U1 | Forced - Immediate | 2016 | Gas | OG | 100 | Fossil-Steam | RFC | Winter | 50.3333 | 20 | 1 | 1 | 1740-Boiler drum gage glasses/level indicator | U1-Forced - Immediate | 100-Fossil-Steam
1740 | Boiler drum gage glasses/level indicator | Boiler | Boiler Control Systems | U1 | Forced - Immediate | 2016 | Coal | CC | 100 | Fossil-Steam | SERC | Winter | 4084.5497 | 453 | 1 | 1 | 1740-Boiler drum gage glasses/level indicator | U1-Forced - Immediate | 100-Fossil-Steam
1740 | Boiler drum gage glasses/level indicator | Boiler | Boiler Control Systems | U1 | Forced - Immediate | 2016 | Gas | GG | 100 | Fossil-Steam | MRO | Off-Peak | 865.72 | 55.2 | 1 | 1 | 1740-Boiler drum gage glasses/level indicator | U1-Forced - Immediate | 100-Fossil-Steam
1740 | Boiler drum gage glasses/level indicator | Boiler | Boiler Control Systems | U1 | Forced - Immediate | 2016 | Gas | GG | 100 | Fossil-Steam | WECC | Summer | 1142.1666 | 110 | 1 | 1 | 1740-Boiler drum gage glasses/level indicator | U1-Forced - Immediate | 100-Fossil-Steam
1740 | Boiler drum gage glasses/level indicator | Boiler | Boiler Control Systems | U1 | Forced - Immediate | 2016 | Gas | GG | 100 | Fossil-Steam | SERC | Winter | 3151.2 | 156 | 1 | 1 | 1740-Boiler drum gage glasses/level indicator | U1-Forced - Immediate | 100-Fossil-Steam
1740 | Boiler drum gage glasses/level indicator | Boiler | Boiler Control Systems | U1 | Forced - Immediate | 2016 | Other | BM | 100 | Fossil-Steam | WECC | Off-Peak | 71.6863 | 60.58 | 1 | 1 | 1740-Boiler drum gage glasses/level indicator | U1-Forced - Immediate | 100-Fossil-Steam
1740 | Boiler drum gage glasses/level indicator | Boiler | Boiler Control Systems | SF | Startup Failure | 2016 | Coal | CC | 100 | Fossil-Steam | RFC | Off-Peak | 6644 | 151 | 1 | 1 | 1740-Boiler drum gage glasses/level indicator | SF-Startup Failure | 100-Fossil-Steam
1740 | Boiler drum gage glasses/level indicator | Boiler | Boiler Control Systems | U1 | Forced - Immediate | 2016 | Coal | CC | 100 | Fossil-Steam | SERC | Off-Peak | 151.05 | 159 | 1 | 1 | 1740-Boiler drum gage glasses/level indicator | U1-Forced - Immediate | 100-Fossil-Steam
1740 | Boiler drum gage glasses/level indicator | Boiler | Boiler Control Systems | U1 | Forced - Immediate | 2016 | Coal | CC | 100 | Fossil-Steam | SERC | Off-Peak | 3975.4 | 556 | 1 | 1 | 1740-Boiler drum gage glasses/level indicator | U1-Forced - Immediate | 100-Fossil-Steam
1740 | Boiler drum gage glasses/level indicator | Boiler | Boiler Control Systems | U1 | Forced - Immediate | 2016 | Coal | CC | 100 | Fossil-Steam | SERC | Summer | 183.7499 | 225 | 1 | 1 | 1740-Boiler drum gage glasses/level indicator | U1-Forced - Immediate | 100-Fossil-Steam
1740 | Boiler drum gage glasses/level indicator | Boiler | Boiler Control Systems | U1 | Forced - Immediate | 2016 | Coal | CC | 100 | Fossil-Steam | WECC | Summer | 3564 | 270 | 1 | 1 | 1740-Boiler drum gage glasses/level indicator | U1-Forced - Immediate | 100-Fossil-Steam
1740 | Boiler drum gage glasses/level indicator | Boiler | Boiler Control Systems | U1 | Forced - Immediate | 2016 | Gas | GG | 100 | Fossil-Steam | SERC | Off-Peak | 55 | 110 | 1 | 1 | 1740-Boiler drum gage glasses/level indicator | U1-Forced - Immediate | 100-Fossil-Steam
1740 | Boiler drum gage glasses/level indicator | Boiler | Boiler Control Systems | U1 | Forced - Immediate | 2016 | Coal | CC | 100 | Fossil-Steam | SERC | Off-Peak | 58 | 290 | 1 | 1 | 1740-Boiler drum gage glasses/level indicator | U1-Forced - Immediate | 100-Fossil-Steam
1740 | Boiler drum gage glasses/level indicator | Boiler | Boiler Control Systems | U1 | Forced - Immediate | 2016 | Coal | CC | 100 | Fossil-Steam | SERC | Summer | 603.9998 | 453 | 1 | 1 | 1740-Boiler drum gage glasses/level indicator | U1-Forced - Immediate | 100-Fossil-Steam
1740 | Boiler drum gage glasses/level indicator | Boiler | Boiler Control Systems | U1 | Forced - Immediate | 2016 | Gas | GG | 100 | Fossil-Steam | SERC | Off-Peak | 57.4999 | 75 | 1 | 1 | 1740-Boiler drum gage glasses/level indicator | U1-Forced - Immediate | 100-Fossil-Steam
1740 | Boiler drum gage glasses/level indicator | Boiler | Boiler Control Systems | D2 | Forced - Delayed | 2016 | Coal | CC | 100 | Fossil-Steam | RFC | Winter | 102.49 | 22.2 | 1 | 1 | 1740-Boiler drum gage glasses/level indicator | D2-Forced - Delayed | 100-Fossil-Steam
1740 | Boiler drum gage glasses/level indicator | Boiler | Boiler Control Systems | U1 | Forced - Immediate | 2016 | Coal | CC | 100 | Fossil-Steam | MRO | Off-Peak | 1378 | 520 | 1 | 1 | 1740-Boiler drum gage glasses/level indicator | U1-Forced - Immediate | 100-Fossil-Steam
1740 | Boiler drum gage glasses/level indicator | Boiler | Boiler Control Systems | U1 | Forced - Immediate | 2016 | Coal | CC | 100 | Fossil-Steam | SERC | Winter | 229.9998 | 300 | 1 | 1 | 1740-Boiler drum gage glasses/level indicator | U1-Forced - Immediate | 100-Fossil-Steam
1740 | Boiler drum gage glasses/level indicator | Boiler | Boiler Control Systems | U1 | Forced - Immediate | 2016 | Coal | CC | 100 | Fossil-Steam | WECC | Winter | 101.65 | 107 | 1 | 1 | 1740-Boiler drum gage glasses/level indicator | U1-Forced - Immediate | 100-Fossil-Steam
1740 | Boiler drum gage glasses/level indicator | Boiler | Boiler Control Systems | U1 | Forced - Immediate | 2016 | Coal | CC | 100 | Fossil-Steam | WECC | Winter | 457.5 | 90 | 1 | 1 | 1740-Boiler drum gage glasses/level indicator | U1-Forced - Immediate | 100-Fossil-Steam
1740 | Boiler drum gage glasses/level indicator | Boiler | Boiler Control Systems | U1 | Forced - Immediate | 2016 | Coal | CC | 100 | Fossil-Steam | WECC | Winter | 1316.2163 | 523 | 1 | 1 | 1740-Boiler drum gage glasses/level indicator | U1-Forced - Immediate | 100-Fossil-Steam
1740 | Boiler drum gage glasses/level indicator | Boiler | Boiler Control Systems | U1 | Forced - Immediate | 2016 | Coal | CC | 100 | Fossil-Steam | SERC | Winter | 1622.0664 | 839 | 1 | 1 | 1740-Boiler drum gage glasses/level indicator | U1-Forced - Immediate | 100-Fossil-Steam
1740 | Boiler drum gage glasses/level indicator | Boiler | Boiler Control Systems | U1 | Forced - Immediate | 2016 | Gas | GG | 100 | Fossil-Steam | RFC | Summer | 1705.8332 | 230 | 1 | 1 | 1740-Boiler drum gage glasses/level indicator | U1-Forced - Immediate | 100-Fossil-Steam
1740 | Boiler drum gage glasses/level indicator | Boiler | Boiler Control Systems | U2 | Forced - Delayed | 2016 | Coal | CC | 100 | Fossil-Steam | RFC | Off-Peak | 3926.75 | 565 | 1 | 1 | 1740-Boiler drum gage glasses/level indicator | U2-Forced - Delayed | 100-Fossil-Steam
1740 | Boiler drum gage glasses/level indicator | Boiler | Boiler Control Systems | U1 | Forced - Immediate | 2016 | Coal | OS | 650 | Fluidized Bed | SERC | Summer | 825.2831 | 293 | 1 | 1 | 1740-Boiler drum gage glasses/level indicator | U1-Forced - Immediate | 650-Fluidized Bed
1740 | Boiler drum gage glasses/level indicator | Boiler | Boiler Control Systems | U1 | Forced - Immediate | 2016 | Other | WD | 650 | Fluidized Bed | NPCC | Off-Peak | 319.1466 | 35.2 | 1 | 1 | 1740-Boiler drum gage glasses/level indicator | U1-Forced - Immediate | 650-Fluidized Bed
1740 | Boiler drum gage glasses/level indicator | Boiler | Boiler Control Systems | U1 | Forced - Immediate | 2016 | Other | WD | 650 | Fluidized Bed | NPCC | Off-Peak | 33.44 | 35.2 | 1 | 1 | 1740-Boiler drum gage glasses/level indicator | U1-Forced - Immediate | 650-Fluidized Bed
1740 | Boiler drum gage glasses/level indicator | Boiler | Boiler Control Systems | D1 | Forced - Immediate | 2016 | Coal | CC | 810 | Multi-boiler/Multi-turbine | RFC | Winter | 11890.2 | 298 | 1 | 1 | 1740-Boiler drum gage glasses/level indicator | D1-Forced - Immediate | 810-Multi-boiler/Multi-turbine
1740 | Boiler drum gage glasses/level indicator | HRSG Boiler | HRSG Boiler Control Systems | D1 | Forced - Immediate | 2016 | Gas | GG | 850 | Combined Cycle Block | RFC | Summer | 63.5233 | 100.3 | 1 | 1 | 1740-Boiler drum gage glasses/level indicator | D1-Forced - Immediate | 850-Combined Cycle Block
1740 | Boiler drum gage glasses/level indicator | HRSG Boiler | HRSG Boiler Control Systems | U1 | Forced - Immediate | 2016 | Gas | GG | 850 | Combined Cycle Block | RFC | Winter | 674.0999 | 378 | 1 | 1 | 1740-Boiler drum gage glasses/level indicator | U1-Forced - Immediate | 850-Combined Cycle Block
1740 | Boiler drum gage glasses/level indicator | HRSG Boiler | HRSG Boiler Control Systems | U1 | Forced - Immediate | 2016 | Gas | GG | 850 | Combined Cycle Block | RFC | Winter | 3345.3 | 378 | 1 | 1 | 1740-Boiler drum gage glasses/level indicator | U1-Forced - Immediate | 850-Combined Cycle Block
1740 | Boiler drum gage glasses/level indicator | HRSG Boiler | HRSG Boiler Control Systems | D1 | Forced - Immediate | 2016 | Gas | GG | 850 | Combined Cycle Block | SERC | Summer | 3.9665 | 238 | 1 | 1 | 1740-Boiler drum gage glasses/level indicator | D1-Forced - Immediate | 850-Combined Cycle Block
1740 | Boiler drum gage glasses/level indicator | HRSG Boiler | HRSG Boiler Control Systems | D1 | Forced - Immediate | 2016 | Gas | GG | 850 | Combined Cycle Block | RFC | Summer | 1642.2959 | 348.19 | 1 | 1 | 1740-Boiler drum gage glasses/level indicator | D1-Forced - Immediate | 850-Combined Cycle Block
1740 | Boiler drum gage glasses/level indicator | HRSG Boiler | HRSG Boiler Control Systems | U1 | Forced - Immediate | 2016 | Gas | GG | 850 | Combined Cycle Block | RFC | Winter | 156.75 | 165 | 1 | 1 | 1740-Boiler drum gage glasses/level indicator | U1-Forced - Immediate | 850-Combined Cycle Block
1740 | Boiler drum gage glasses/level indicator | HRSG Boiler | HRSG Boiler Control Systems | U1 | Forced - Immediate | 2016 | Gas | GG | 850 | Combined Cycle Block | RFC | Winter | 322.9166 | 125 | 1 | 1 | 1740-Boiler drum gage glasses/level indicator | U1-Forced - Immediate | 850-Combined Cycle Block
1740 | Boiler drum gage glasses/level indicator | HRSG Boiler | HRSG Boiler Control Systems | U1 | Forced - Immediate | 2016 | Gas | GG | 850 | Combined Cycle Block | RFC | Winter | 1610.4166 | 125 | 1 | 1 | 1740-Boiler drum gage glasses/level indicator | U1-Forced - Immediate | 850-Combined Cycle Block
1740 | Boiler drum gage glasses/level indicator | HRSG Boiler | HRSG Boiler Control Systems | D1 | Forced - Immediate | 2016 | Gas | GG | 850 | Combined Cycle Block | SERC | Summer | 180.3999 | 246 | 1 | 1 | 1740-Boiler drum gage glasses/level indicator | D1-Forced - Immediate | 850-Combined Cycle Block
1740 | Boiler drum gage glasses/level indicator | HRSG Boiler | HRSG Boiler Control Systems | D1 | Forced - Immediate | 2016 | Gas | GG | 850 | Combined Cycle Block | RFC | Off-Peak | 140 | 105 | 1 | 1 | 1740-Boiler drum gage glasses/level indicator | D1-Forced - Immediate | 850-Combined Cycle Block
1740 | Boiler drum gage glasses/level indicator | HRSG Boiler | HRSG Boiler Control Systems | U1 | Forced - Immediate | 2016 | Gas | GG | 850 | Combined Cycle Block | RFC | Off-Peak | 519.75 | 315 | 1 | 1 | 1740-Boiler drum gage glasses/level indicator | U1-Forced - Immediate | 850-Combined Cycle Block
1740 | Boiler drum gage glasses/level indicator | HRSG Boiler | HRSG Boiler Control Systems | U1 | Forced - Immediate | 2016 | Gas | GG | 850 | Combined Cycle Block | WECC | Summer | 32.75 | 26.2 | 1 | 1 | 1740-Boiler drum gage glasses/level indicator | U1-Forced - Immediate | 850-Combined Cycle Block
1740 | Boiler drum gage glasses/level indicator | HRSG Boiler | HRSG Boiler Control Systems | U1 | Forced - Immediate | 2016 | Gas | GG | 850 | Combined Cycle Block | WECC | Summer | 36 | 30 | 1 | 1 | 1740-Boiler drum gage glasses/level indicator | U1-Forced - Immediate | 850-Combined Cycle Block
1740 | Boiler drum gage glasses/level indicator | HRSG Boiler | HRSG Boiler Control Systems | U3 | Forced - Postponed | 2016 | Gas | GG | 850 | Combined Cycle Block | SERC | Off-Peak | 4429.9998 | 300 | 1 | 1 | 1740-Boiler drum gage glasses/level indicator | U3-Forced - Postponed | 850-Combined Cycle Block
1740 | Boiler drum gage glasses/level indicator | HRSG Boiler | HRSG Boiler Control Systems | D1 | Forced - Immediate | 2016 | Gas | GG | 850 | Combined Cycle Block | SERC | Summer | 19.8333 | 238 | 1 | 1 | 1740-Boiler drum gage glasses/level indicator | D1-Forced - Immediate | 850-Combined Cycle Block
1740 | Boiler drum gage glasses/level indicator | HRSG Boiler | HRSG Boiler Control Systems | U1 | Forced - Immediate | 2016 | Gas | GG | 850 | Combined Cycle Block | RFC | Off-Peak | 368.4999 | 165 | 1 | 1 | 1740-Boiler drum gage glasses/level indicator | U1-Forced - Immediate | 850-Combined Cycle Block
1740 | Boiler drum gage glasses/level indicator | HRSG Boiler | HRSG Boiler Control Systems | U1 | Forced - Immediate | 2016 | Gas | GG | 851 | CC GT units | RFC | Winter | 452.0833 | 175 | 1 | 1 | 1740-Boiler drum gage glasses/level indicator | U1-Forced - Immediate | 851-CC GT units
1740 | Boiler drum gage glasses/level indicator | HRSG Boiler | HRSG Boiler Control Systems | U1 | Forced - Immediate | 2016 | Gas | GG | 851 | CC GT units | RFC | Winter | 2257.5 | 175 | 1 | 1 | 1740-Boiler drum gage glasses/level indicator | U1-Forced - Immediate | 851-CC GT units
1740 | Boiler drum gage glasses/level indicator | HRSG Boiler | HRSG Boiler Control Systems | D1 | Forced - Immediate | 2016 | Waste Heat | WH | 852 | CC steam units | RFC | Off-Peak | 69.3333 | 65 | 1 | 1 | 1740-Boiler drum gage glasses/level indicator | D1-Forced - Immediate | 852-CC steam units
1740 | Boiler drum gage glasses/level indicator | HRSG Boiler | HRSG Boiler Control Systems | U1 | Forced - Immediate | 2016 | Gas | GG | 852 | CC steam units | SERC | Winter | 217.5 | 290 | 1 | 1 | 1740-Boiler drum gage glasses/level indicator | U1-Forced - Immediate | 852-CC steam units
1740 | Boiler drum gage glasses/level indicator | HRSG Boiler | HRSG Boiler Control Systems | U1 | Forced - Immediate | 2016 | Waste Heat | WH | 852 | CC steam units | NPCC | Summer | 23.7 | 79 | 1 | 1 | 1740-Boiler drum gage glasses/level indicator | U1-Forced - Immediate | 852-CC steam units
1740 | Boiler drum gage glasses/level indicator | HRSG Boiler | HRSG Boiler Control Systems | D1 | Forced - Immediate | 2016 | Waste Heat | WH | 852 | CC steam units | RFC | Winter | 103.2333 | 163 | 1 | 1 | 1740-Boiler drum gage glasses/level indicator | D1-Forced - Immediate | 852-CC steam units
1740 | Boiler drum gage glasses/level indicator | HRSG Boiler | HRSG Boiler Control Systems | SF | Startup Failure | 2016 | Waste Heat | WH | 852 | CC steam units | RFC | Winter | 843.15 | 219 | 1 | 1 | 1740-Boiler drum gage glasses/level indicator | SF-Startup Failure | 852-CC steam units
1740 | Boiler drum gage glasses/level indicator | HRSG Boiler | HRSG Boiler Control Systems | D1 | Forced - Immediate | 2016 | Waste Heat | WH | 852 | CC steam units | RFC | Winter | 48 | 120 | 1 | 1 | 1740-Boiler drum gage glasses/level indicator | D1-Forced - Immediate | 852-CC steam units
1740 | Boiler drum gage glasses/level indicator | HRSG Boiler | HRSG Boiler Control Systems | U1 | Forced - Immediate | 2016 | Waste Heat | WH | 852 | CC steam units | RFC | Winter | 244.5499 | 219 | 1 | 1 | 1740-Boiler drum gage glasses/level indicator | U1-Forced - Immediate | 852-CC steam units
1740 | Boiler drum gage glasses/level indicator | HRSG Boiler | HRSG Boiler Control Systems | U1 | Forced - Immediate | 2016 | Waste Heat | WH | 852 | CC steam units | SERC | Summer | 16.0333 | 74 | 1 | 1 | 1740-Boiler drum gage glasses/level indicator | U1-Forced - Immediate | 852-CC steam units
1740 | Boiler drum gage glasses/level indicator | HRSG Boiler | HRSG Boiler Control Systems | U1 | Forced - Immediate | 2016 | Waste Heat | WH | 852 | CC steam units | WECC | Winter | 4 | 20 | 1 | 1 | 1740-Boiler drum gage glasses/level indicator | U1-Forced - Immediate | 852-CC steam units
1740 | Boiler drum gage glasses/level indicator | Boiler | Boiler Control Systems | U1 | Forced - Immediate | 2016 | Gas | GG | 861 | CoG GT units | NPCC | Off-Peak | 165.2167 | 23 | 1 | 1 | 1740-Boiler drum gage glasses/level indicator | U1-Forced - Immediate | 861-CoG GT units
1740 | Boiler drum gage glasses/level indicator | Boiler | Boiler Control Systems | SF | Startup Failure | 2016 | Gas | GG | 861 | CoG GT units | NPCC | Winter | 38 | 24 | 1 | 1 | 1740-Boiler drum gage glasses/level indicator | SF-Startup Failure | 861-CoG GT units
1740 | Boiler drum gage glasses/level indicator | Boiler | Boiler Control Systems | SF | Startup Failure | 2016 | Gas | GG | 861 | CoG GT units | NPCC | Winter | 77.6 | 24 | 1 | 1 | 1740-Boiler drum gage glasses/level indicator | SF-Startup Failure | 861-CoG GT units
1750 | Burner management system | Boiler | Boiler Control Systems | D1 | Forced - Immediate | 2016 | Coal | CC | 100 | Fossil-Steam | WECC | Off-Peak | 331.15 | 37 | 1 | 1 | 1750-Burner management system | D1-Forced - Immediate | 100-Fossil-Steam
1750 | Burner management system | Boiler | Boiler Control Systems | D1 | Forced - Immediate | 2016 | Coal | CC | 100 | Fossil-Steam | RFC | Summer | 140.7838 | 143.17 | 1 | 1 | 1750-Burner management system | D1-Forced - Immediate | 100-Fossil-Steam
1750 | Burner management system | Boiler | Boiler Control Systems | D1 | Forced - Immediate | 2016 | Coal | CC | 100 | Fossil-Steam | WECC | Winter | 77.3999 | 108 | 1 | 1 | 1750-Burner management system | D1-Forced - Immediate | 100-Fossil-Steam
1750 | Burner management system | Boiler | Boiler Control Systems | D1 | Forced - Immediate | 2016 | Coal | LI | 100 | Fossil-Steam | TRE | Winter | 1.5167 | 7 | 1 | 1 | 1750-Burner management system | D1-Forced - Immediate | 100-Fossil-Steam
1750 | Burner management system | Boiler | Boiler Control Systems | D1 | Forced - Immediate | 2016 | Gas | GG | 100 | Fossil-Steam | NPCC | Off-Peak | 216 | 216 | 1 | 1 | 1750-Burner management system | D1-Forced - Immediate | 100-Fossil-Steam
1750 | Burner management system | Boiler | Boiler Control Systems | D1 | Forced - Immediate | 2016 | Gas | GG | 100 | Fossil-Steam | NPCC | Summer | 104.8332 | 170 | 1 | 1 | 1750-Burner management system | D1-Forced - Immediate | 100-Fossil-Steam
1750 | Burner management system | Boiler | Boiler Control Systems | D1 | Forced - Immediate | 2016 | Gas | GG | 100 | Fossil-Steam | NPCC | Summer | 5236.9333 | 108.5 | 1 | 1 | 1750-Burner management system | D1-Forced - Immediate | 100-Fossil-Steam
1750 | Burner management system | Boiler | Boiler Control Systems | D1 | Forced - Immediate | 2016 | Gas | GG | 100 | Fossil-Steam | MRO | Summer | 37419 | 30 | 1 | 1 | 1750-Burner management system | D1-Forced - Immediate | 100-Fossil-Steam
1750 | Burner management system | Boiler | Boiler Control Systems | D1 | Forced - Immediate | 2016 | Gas | GG | 100 | Fossil-Steam | SERC | Winter | 403 | 403 | 1 | 1 | 1750-Burner management system | D1-Forced - Immediate | 100-Fossil-Steam
1750 | Burner management system | Boiler | Boiler Control Systems | D1 | Forced - Immediate | 2016 | Gas | GG | 100 | Fossil-Steam | SERC | Winter | 29741.9 | 71 | 1 | 1 | 1750-Burner management system | D1-Forced - Immediate | 100-Fossil-Steam
1750 | Burner management system | Boiler | Boiler Control Systems | D1 | Forced - Immediate | 2016 | Gas | GG | 100 | Fossil-Steam | SERC | Winter | 32153.3333 | 16 | 1 | 1 | 1750-Burner management system | D1-Forced - Immediate | 100-Fossil-Steam
1750 | Burner management system | Boiler | Boiler Control Systems | D1 | Forced - Immediate | 2016 | Oil | OO | 100 | Fossil-Steam | NPCC | Summer | 1.5 | 6 | 1 | 1 | 1750-Burner management system | D1-Forced - Immediate | 100-Fossil-Steam
1750 | Burner management system | Boiler | Boiler Control Systems | D2 | Forced - Delayed | 2016 | Gas | GG | 100 | Fossil-Steam | WECC | Off-Peak | 1168 | 64 | 1 | 1 | 1750-Burner management system | D2-Forced - Delayed | 100-Fossil-Steam
1750 | Burner management system | Boiler | Boiler Control Systems | D2 | Forced - Delayed | 2016 | Gas | GG | 100 | Fossil-Steam | WECC | Winter | 28160.7 | 129 | 1 | 1 | 1750-Burner management system | D2-Forced - Delayed | 100-Fossil-Steam
1750 | Burner management system | Boiler | Boiler Control Systems | U1 | Forced - Immediate | 2016 | Coal | CC | 100 | Fossil-Steam | RFC | Off-Peak | 1134.9665 | 431 | 1 | 1 | 1750-Burner management system | U1-Forced - Immediate | 100-Fossil-Steam
1750 | Burner management system | Boiler | Boiler Control Systems | U1 | Forced - Immediate | 2016 | Coal | CC | 100 | Fossil-Steam | WECC | Off-Peak | 8894.25 | 531 | 1 | 1 | 1750-Burner management system | U1-Forced - Immediate | 100-Fossil-Steam
1750 | Burner management system | Boiler | Boiler Control Systems | U1 | Forced - Immediate | 2016 | Coal | CC | 100 | Fossil-Steam | SERC | Winter | 621.2998 | 342 | 1 | 1 | 1750-Burner management system | U1-Forced - Immediate | 100-Fossil-Steam
1750 | Burner management system | Boiler | Boiler Control Systems | U1 | Forced - Immediate | 2016 | Coal | CC | 100 | Fossil-Steam | WECC | Winter | 2038.1997 | 387 | 1 | 1 | 1750-Burner management system | U1-Forced - Immediate | 100-Fossil-Steam
1750 | Burner management system | Boiler | Boiler Control Systems | U1 | Forced - Immediate | 2016 | Gas | GG | 100 | Fossil-Steam | TRE | Off-Peak | 753.9999 | 435 | 1 | 1 | 1750-Burner management system | U1-Forced - Immediate | 100-Fossil-Steam
1750 | Burner management system | Boiler | Boiler Control Systems | U1 | Forced - Immediate | 2016 | Gas | GG | 100 | Fossil-Steam | NPCC | Off-Peak | 2715.12 | 335.2 | 1 | 1 | 1750-Burner management system | U1-Forced - Immediate | 100-Fossil-Steam
1750 | Burner management system | Boiler | Boiler Control Systems | U1 | Forced - Immediate | 2016 | Gas | GG | 100 | Fossil-Steam | MRO | Summer | 54.4 | 48 | 1 | 1 | 1750-Burner management system | U1-Forced - Immediate | 100-Fossil-Steam
1750 | Burner management system | Boiler | Boiler Control Systems | U1 | Forced - Immediate | 2016 | Gas | GG | 100 | Fossil-Steam | WECC | Summer | 97.0666 | 104 | 1 | 1 | 1750-Burner management system | U1-Forced - Immediate | 100-Fossil-Steam
1750 | Burner management system | Boiler | Boiler Control Systems | U1 | Forced - Immediate | 2016 | Gas | GG | 100 | Fossil-Steam | RFC | Summer | 102.6 | 108 | 1 | 1 | 1750-Burner management system | U1-Forced - Immediate | 100-Fossil-Steam
1750 | Burner management system | Boiler | Boiler Control Systems | D1 | Forced - Immediate | 2016 | Coal | CC | 100 | Fossil-Steam | SERC | Summer | 924.4665 | 283 | 1 | 1 | 1750-Burner management system | D1-Forced - Immediate | 100-Fossil-Steam
1750 | Burner management system | Boiler | Boiler Control Systems | D1 | Forced - Immediate | 2016 | Gas | GG | 100 | Fossil-Steam | NPCC | Summer | 62.3333 | 110 | 1 | 1 | 1750-Burner management system | D1-Forced - Immediate | 100-Fossil-Steam
1750 | Burner management system | Boiler | Boiler Control Systems | SF | Startup Failure | 2016 | Gas | GG | 100 | Fossil-Steam | TRE | Off-Peak | 1002.15 | 393 | 1 | 1 | 1750-Burner management system | SF-Startup Failure | 100-Fossil-Steam
1750 | Burner management system | Boiler | Boiler Control Systems | U1 | Forced - Immediate | 2016 | Coal | CC | 100 | Fossil-Steam | SERC | Off-Peak | 342.3949 | 437.1 | 1 | 1 | 1750-Burner management system | U1-Forced - Immediate | 100-Fossil-Steam
1750 | Burner management system | Boiler | Boiler Control Systems | U1 | Forced - Immediate | 2016 | Coal | CC | 100 | Fossil-Steam | SERC | Off-Peak | 749.7 | 238 | 1 | 1 | 1750-Burner management system | U1-Forced - Immediate | 100-Fossil-Steam
1750 | Burner management system | Boiler | Boiler Control Systems | U1 | Forced - Immediate | 2016 | Coal | CC | 100 | Fossil-Steam | MRO | Off-Peak | 3229.9996 | 570 | 1 | 1 | 1750-Burner management system | U1-Forced - Immediate | 100-Fossil-Steam
1750 | Burner management system | Boiler | Boiler Control Systems | U1 | Forced - Immediate | 2016 | Coal | CC | 100 | Fossil-Steam | NPCC | Summer | 36 | 48 | 1 | 1 | 1750-Burner management system | U1-Forced - Immediate | 100-Fossil-Steam
1750 | Burner management system | Boiler | Boiler Control Systems | U1 | Forced - Immediate | 2016 | Coal | CC | 100 | Fossil-Steam | RFC | Summer | 126 | 280 | 1 | 1 | 1750-Burner management system | U1-Forced - Immediate | 100-Fossil-Steam
1750 | Burner management system | Boiler | Boiler Control Systems | U1 | Forced - Immediate | 2016 | Coal | CC | 100 | Fossil-Steam | RFC | Summer | 308.883 | 431 | 1 | 1 | 1750-Burner management system | U1-Forced - Immediate | 100-Fossil-Steam
1750 | Burner management system | Boiler | Boiler Control Systems | U1 | Forced - Immediate | 2016 | Gas | GG | 100 | Fossil-Steam | TRE | Off-Peak | 240 | 300 | 1 | 1 | 1750-Burner management system | U1-Forced - Immediate | 100-Fossil-Steam
1750 | Burner management system | Boiler | Boiler Control Systems | U1 | Forced - Immediate | 2016 | Gas | GG | 100 | Fossil-Steam | TRE | Off-Peak | 300.9998 | 258 | 1 | 1 | 1750-Burner management system | U1-Forced - Immediate | 100-Fossil-Steam
1750 | Burner management system | Boiler | Boiler Control Systems | U1 | Forced - Immediate | 2016 | Gas | GG | 100 | Fossil-Steam | SERC | Summer | 86.5666 | 106 | 1 | 1 | 1750-Burner management system | U1-Forced - Immediate | 100-Fossil-Steam
1750 | Burner management system | Boiler | Boiler Control Systems | U1 | Forced - Immediate | 2016 | Gas | GG | 100 | Fossil-Steam | TRE | Summer | 128.3333 | 220 | 1 | 1 | 1750-Burner management system | U1-Forced - Immediate | 100-Fossil-Steam
1750 | Burner management system | Boiler | Boiler Control Systems | U1 | Forced - Immediate | 2016 | Gas | GG | 100 | Fossil-Steam | MRO | Summer | 356.8665 | 404 | 1 | 1 | 1750-Burner management system | U1-Forced - Immediate | 100-Fossil-Steam
1750 | Burner management system | Boiler | Boiler Control Systems | D1 | Forced - Immediate | 2016 | Coal | CC | 100 | Fossil-Steam | SERC | Summer | 48.1 | 37 | 1 | 1 | 1750-Burner management system | D1-Forced - Immediate | 100-Fossil-Steam
1750 | Burner management system | Boiler | Boiler Control Systems | D1 | Forced - Immediate | 2016 | Coal | CC | 100 | Fossil-Steam | WECC | Winter | 48.75 | 13 | 1 | 1 | 1750-Burner management system | D1-Forced - Immediate | 100-Fossil-Steam
1750 | Burner management system | Boiler | Boiler Control Systems | D1 | Forced - Immediate | 2016 | Coal | LI | 100 | Fossil-Steam | TRE | Winter | 4.5 | 6 | 1 | 1 | 1750-Burner management system | D1-Forced - Immediate | 100-Fossil-Steam
1750 | Burner management system | Boiler | Boiler Control Systems | D1 | Forced - Immediate | 2016 | Gas | GG | 100 | Fossil-Steam | NPCC | Off-Peak | 226 | 226 | 1 | 1 | 1750-Burner management system | D1-Forced - Immediate | 100-Fossil-Steam
1750 | Burner management system | Boiler | Boiler Control Systems | D1 | Forced - Immediate | 2016 | Gas | GG | 100 | Fossil-Steam | MRO | Off-Peak | 40666.5 | 18 | 1 | 1 | 1750-Burner management system | D1-Forced - Immediate | 100-Fossil-Steam
1750 | Burner management system | Boiler | Boiler Control Systems | D1 | Forced - Immediate | 2016 | Gas | GG | 100 | Fossil-Steam | NPCC | Summer | 42.1666 | 115 | 1 | 1 | 1750-Burner management system | D1-Forced - Immediate | 100-Fossil-Steam
1750 | Burner management system | Boiler | Boiler Control Systems | D1 | Forced - Immediate | 2016 | Gas | GG | 100 | Fossil-Steam | NPCC | Summer | 120 | 160 | 1 | 1 | 1750-Burner management system | D1-Forced - Immediate | 100-Fossil-Steam
1750 | Burner management system | Boiler | Boiler Control Systems | D1 | Forced - Immediate | 2016 | Gas | GG | 100 | Fossil-Steam | NPCC | Summer | 129.2499 | 165 | 1 | 1 | 1750-Burner management system | D1-Forced - Immediate | 100-Fossil-Steam
1750 | Burner management system | Boiler | Boiler Control Systems | D1 | Forced - Immediate | 2016 | Gas | GG | 100 | Fossil-Steam | SERC | Summer | 332.5 | 350 | 1 | 1 | 1750-Burner management system | D1-Forced - Immediate | 100-Fossil-Steam
1750 | Burner management system | Boiler | Boiler Control Systems | D1 | Forced - Immediate | 2016 | Oil | OO | 100 | Fossil-Steam | NPCC | Summer | 35.8333 | 43 | 1 | 1 | 1750-Burner management system | D1-Forced - Immediate | 100-Fossil-Steam
1750 | Burner management system | Boiler | Boiler Control Systems | U1 | Forced - Immediate | 2016 | Coal | CC | 100 | Fossil-Steam | WECC | Off-Peak | 141.3333 | 106 | 1 | 1 | 1750-Burner management system | U1-Forced - Immediate | 100-Fossil-Steam
1750 | Burner management system | Boiler | Boiler Control Systems | U1 | Forced - Immediate | 2016 | Coal | CC | 100 | Fossil-Steam | MRO | Off-Peak | 189.5833 | 65 | 1 | 1 | 1750-Burner management system | U1-Forced - Immediate | 100-Fossil-Steam
1750 | Burner management system | Boiler | Boiler Control Systems | U1 | Forced - Immediate | 2016 | Coal | CC | 100 | Fossil-Steam | WECC | Off-Peak | 1388.8 | 448 | 1 | 1 | 1750-Burner management system | U1-Forced - Immediate | 100-Fossil-Steam
1750 | Burner management system | Boiler | Boiler Control Systems | U1 | Forced - Immediate | 2016 | Coal | CC | 100 | Fossil-Steam | MRO | Summer | 169.8666 | 112 | 1 | 1 | 1750-Burner management system | U1-Forced - Immediate | 100-Fossil-Steam
1750 | Burner management system | Boiler | Boiler Control Systems | U1 | Forced - Immediate | 2016 | Coal | CC | 100 | Fossil-Steam | RFC | Summer | 1957.3 | 529 | 1 | 1 | 1750-Burner management system | U1-Forced - Immediate | 100-Fossil-Steam
1750 | Burner management system | Boiler | Boiler Control Systems | U1 | Forced - Immediate | 2016 | Coal | CC | 100 | Fossil-Steam | SERC | Summer | 16293.1999 | 231 | 1 | 1 | 1750-Burner management system | U1-Forced - Immediate | 100-Fossil-Steam
1750 | Burner management system | Boiler | Boiler Control Systems | U1 | Forced - Immediate | 2016 | Coal | CC | 100 | Fossil-Steam | SERC | Winter | 1058.4 | 336 | 1 | 1 | 1750-Burner management system | U1-Forced - Immediate | 100-Fossil-Steam
1750 | Burner management system | Boiler | Boiler Control Systems | U1 | Forced - Immediate | 2016 | Gas | GG | 100 | Fossil-Steam | TRE | Off-Peak | 112 | 120 | 1 | 1 | 1750-Burner management system | U1-Forced - Immediate | 100-Fossil-Steam
1750 | Burner management system | Boiler | Boiler Control Systems | U1 | Forced - Immediate | 2016 | Gas | GG | 100 | Fossil-Steam | MRO | Off-Peak | 167.2 | 48 | 1 | 1 | 1750-Burner management system | U1-Forced - Immediate | 100-Fossil-Steam
1750 | Burner management system | Boiler | Boiler Control Systems | U1 | Forced - Immediate | 2016 | Gas | GG | 100 | Fossil-Steam | MRO | Off-Peak | 708.333 | 500 | 1 | 1 | 1750-Burner management system | U1-Forced - Immediate | 100-Fossil-Steam
1750 | Burner management system | Boiler | Boiler Control Systems | U1 | Forced - Immediate | 2016 | Gas | GG | 100 | Fossil-Steam | MRO | Off-Peak | 1175 | 500 | 1 | 1 | 1750-Burner management system | U1-Forced - Immediate | 100-Fossil-Steam
1750 | Burner management system | Boiler | Boiler Control Systems | U1 | Forced - Immediate | 2016 | Gas | GG | 100 | Fossil-Steam | TRE | Off-Peak | 1631.25 | 435 | 1 | 1 | 1750-Burner management system | U1-Forced - Immediate | 100-Fossil-Steam
1750 | Burner management system | Boiler | Boiler Control Systems | U1 | Forced - Immediate | 2016 | Gas | GG | 100 | Fossil-Steam | MRO | Summer | 52 | 104 | 1 | 1 | 1750-Burner management system | U1-Forced - Immediate | 100-Fossil-Steam
1750 | Burner management system | Boiler | Boiler Control Systems | U1 | Forced - Immediate | 2016 | Gas | GG | 100 | Fossil-Steam | RFC | Summer | 59.5 | 102 | 1 | 1 | 1750-Burner management system | U1-Forced - Immediate | 100-Fossil-Steam
1750 | Burner management system | Boiler | Boiler Control Systems | U1 | Forced - Immediate | 2016 | Gas | GG | 100 | Fossil-Steam | MRO | Summer | 164.25 | 27 | 1 | 1 | 1750-Burner management system | U1-Forced - Immediate | 100-Fossil-Steam
1750 | Burner management system | Boiler | Boiler Control Systems | U1 | Forced - Immediate | 2016 | Gas | GG | 100 | Fossil-Steam | SERC | Summer | 514.7998 | 351 | 1 | 1 | 1750-Burner management system | U1-Forced - Immediate | 100-Fossil-Steam
1750 | Burner management system | Boiler | Boiler Control Systems | U1 | Forced - Immediate | 2016 | Gas | GG | 100 | Fossil-Steam | NPCC | Summer | 1774.3898 | 557.4 | 1 | 1 | 1750-Burner management system | U1-Forced - Immediate | 100-Fossil-Steam
1750 | Burner management system | Boiler | Boiler Control Systems | U1 | Forced - Immediate | 2016 | Gas | GG | 100 | Fossil-Steam | WECC | Winter | 161.2 | 104 | 1 | 1 | 1750-Burner management system | U1-Forced - Immediate | 100-Fossil-Steam
1750 | Burner management system | Boiler | Boiler Control Systems | U1 | Forced - Immediate | 2016 | Gas | GG | 100 | Fossil-Steam | SERC | Winter | 624.0665 | 253 | 1 | 1 | 1750-Burner management system | U1-Forced - Immediate | 100-Fossil-Steam
1750 | Burner management system | Boiler | Boiler Control Systems | U1 | Forced - Immediate | 2016 | Gas | GG | 100 | Fossil-Steam | WECC | Winter | 2238.2 | 114 | 1 | 1 | 1750-Burner management system | U1-Forced - Immediate | 100-Fossil-Steam
1750 | Burner management system | Boiler | Boiler Control Systems | D1 | Forced - Immediate | 2016 | Coal | CC | 100 | Fossil-Steam | WECC | Summer | 62.3333 | 44 | 1 | 1 | 1750-Burner management system | D1-Forced - Immediate | 100-Fossil-Steam
1750 | Burner management system | Boiler | Boiler Control Systems | D1 | Forced - Immediate | 2016 | Coal | CC | 100 | Fossil-Steam | MRO | Summer | 115.8249 | 169.5 | 1 | 1 | 1750-Burner management system | D1-Forced - Immediate | 100-Fossil-Steam
1750 | Burner management system | Boiler | Boiler Control Systems | D1 | Forced - Immediate | 2016 | Coal | CC | 100 | Fossil-Steam | MRO | Summer | 152.1 | 169 | 1 | 1 | 1750-Burner management system | D1-Forced - Immediate | 100-Fossil-Steam
1750 | Burner management system | Boiler | Boiler Control Systems | D1 | Forced - Immediate | 2016 | Coal | CC | 100 | Fossil-Steam | MRO | Winter | 558.6666 | 80 | 1 | 1 | 1750-Burner management system | D1-Forced - Immediate | 100-Fossil-Steam
1750 | Burner management system | Boiler | Boiler Control Systems | D1 | Forced - Immediate | 2016 | Coal | LI | 100 | Fossil-Steam | TRE | Winter | 101.5667 | 11 | 1 | 1 | 1750-Burner management system | D1-Forced - Immediate | 100-Fossil-Steam
1750 | Burner management system | Boiler | Boiler Control Systems | D1 | Forced - Immediate | 2016 | Gas | GG | 100 | Fossil-Steam | MRO | Off-Peak | 16.25 | 25 | 1 | 1 | 1750-Burner management system | D1-Forced - Immediate | 100-Fossil-Steam
1750 | Burner management system | Boiler | Boiler Control Systems | D1 | Forced - Immediate | 2016 | Gas | GG | 100 | Fossil-Steam | NPCC | Summer | 59.5 | 170 | 1 | 1 | 1750-Burner management system | D1-Forced - Immediate | 100-Fossil-Steam
1750 | Burner management system | Boiler | Boiler Control Systems | U1 | Forced - Immediate | 2016 | Coal | CC | 100 | Fossil-Steam | RFC | Summer | 380.7165 | 431 | 1 | 1 | 1750-Burner management system | U1-Forced - Immediate | 100-Fossil-Steam
1750 | Burner management system | Boiler | Boiler Control Systems | U1 | Forced - Immediate | 2016 | Coal | CC | 100 | Fossil-Steam | RFC | Summer | 718.333 | 431 | 1 | 1 | 1750-Burner management system | U1-Forced - Immediate | 100-Fossil-Steam
1750 | Burner management system | Boiler | Boiler Control Systems | U1 | Forced - Immediate | 2016 | Coal | CC | 100 | Fossil-Steam | RFC | Summer | 6665.7663 | 622 | 1 | 1 | 1750-Burner management system | U1-Forced - Immediate | 100-Fossil-Steam
1750 | Burner management system | Boiler | Boiler Control Systems | U1 | Forced - Immediate | 2016 | Coal | CC | 100 | Fossil-Steam | SERC | Winter | 82.25 | 235 | 1 | 1 | 1750-Burner management system | U1-Forced - Immediate | 100-Fossil-Steam
1750 | Burner management system | Boiler | Boiler Control Systems | U1 | Forced - Immediate | 2016 | Gas | GG | 100 | Fossil-Steam | MRO | Off-Peak | 845.5997 | 453 | 1 | 1 | 1750-Burner management system | U1-Forced - Immediate | 100-Fossil-Steam
1750 | Burner management system | Boiler | Boiler Control Systems | U1 | Forced - Immediate | 2016 | Gas | GG | 100 | Fossil-Steam | RFC | Summer | 187 | 102 | 1 | 1 | 1750-Burner management system | U1-Forced - Immediate | 100-Fossil-Steam
1750 | Burner management system | Boiler | Boiler Control Systems | D1 | Forced - Immediate | 2016 | Coal | CC | 100 | Fossil-Steam | SERC | Summer | 129.6 | 162 | 1 | 1 | 1750-Burner management system | D1-Forced - Immediate | 100-Fossil-Steam
1750 | Burner management system | Boiler | Boiler Control Systems | D1 | Forced - Immediate | 2016 | Coal | CC | 100 | Fossil-Steam | SERC | Summer | 728.8499 | 387 | 1 | 1 | 1750-Burner management system | D1-Forced - Immediate | 100-Fossil-Steam
1750 | Burner management system | Boiler | Boiler Control Systems | D1 | Forced - Immediate | 2016 | Gas | GG | 100 | Fossil-Steam | MRO | Off-Peak | 1551.6665 | 380 | 1 | 1 | 1750-Burner management system | D1-Forced - Immediate | 100-Fossil-Steam
1750 | Burner management system | Boiler | Boiler Control Systems | D1 | Forced - Immediate | 2016 | Gas | GG | 100 | Fossil-Steam | NPCC | Summer | 49.35 | 164.5 | 1 | 1 | 1750-Burner management system | D1-Forced - Immediate | 100-Fossil-Steam
1750 | Burner management system | Boiler | Boiler Control Systems | D1 | Forced - Immediate | 2016 | Oil | OO | 100 | Fossil-Steam | NPCC | Summer | 179.0832 | 307 | 1 | 1 | 1750-Burner management system | D1-Forced - Immediate | 100-Fossil-Steam
1750 | Burner management system | Boiler | Boiler Control Systems | D2 | Forced - Delayed | 2016 | Coal | LI | 100 | Fossil-Steam | TRE | Off-Peak | 116 | 232 | 1 | 1 | 1750-Burner management system | D2-Forced - Delayed | 100-Fossil-Steam
1750 | Burner management system | Boiler | Boiler Control Systems | U1 | Forced - Immediate | 2016 | Coal | CC | 100 | Fossil-Steam | MRO | Off-Peak | 36.52 | 49.8 | 1 | 1 | 1750-Burner management system | U1-Forced - Immediate | 100-Fossil-Steam
1750 | Burner management system | Boiler | Boiler Control Systems | U1 | Forced - Immediate | 2016 | Coal | CC | 100 | Fossil-Steam | WECC | Off-Peak | 342.9566 | 75.1 | 1 | 1 | 1750-Burner management system | U1-Forced - Immediate | 100-Fossil-Steam
1750 | Burner management system | Boiler | Boiler Control Systems | U1 | Forced - Immediate | 2016 | Coal | CC | 100 | Fossil-Steam | NPCC | Summer | 1193.6 | 48 | 1 | 1 | 1750-Burner management system | U1-Forced - Immediate | 100-Fossil-Steam
1750 | Burner management system | Boiler | Boiler Control Systems | U1 | Forced - Immediate | 2016 | Coal | CC | 100 | Fossil-Steam | MRO | Winter | 27.39 | 49.8 | 1 | 1 | 1750-Burner management system | U1-Forced - Immediate | 100-Fossil-Steam
1750 | Burner management system | Boiler | Boiler Control Systems | U1 | Forced - Immediate | 2016 | Gas | GG | 100 | Fossil-Steam | MRO | Summer | 39.2 | 48 | 1 | 1 | 1750-Burner management system | U1-Forced - Immediate | 100-Fossil-Steam
1750 | Burner management system | Boiler | Boiler Control Systems | U1 | Forced - Immediate | 2016 | Gas | GG | 100 | Fossil-Steam | MRO | Summer | 53.8665 | 404 | 1 | 1 | 1750-Burner management system | U1-Forced - Immediate | 100-Fossil-Steam
1750 | Burner management system | Boiler | Boiler Control Systems | U1 | Forced - Immediate | 2016 | Gas | GG | 100 | Fossil-Steam | TRE | Summer | 124.6665 | 220 | 1 | 1 | 1750-Burner management system | U1-Forced - Immediate | 100-Fossil-Steam
1750 | Burner management system | Boiler | Boiler Control Systems | U1 | Forced - Immediate | 2016 | Gas | GG | 100 | Fossil-Steam | NPCC | Summer | 494 | 190 | 1 | 1 | 1750-Burner management system | U1-Forced - Immediate | 100-Fossil-Steam
1750 | Burner management system | Boiler | Boiler Control Systems | U1 | Forced - Immediate | 2016 | Gas | GG | 100 | Fossil-Steam | SERC | Summer | 1444.9498 | 351 | 1 | 1 | 1750-Burner management system | U1-Forced - Immediate | 100-Fossil-Steam
1750 | Burner management system | Boiler | Boiler Control Systems | U1 | Forced - Immediate | 2016 | Gas | GG | 100 | Fossil-Steam | SERC | Summer | 2027.5999 | 411 | 1 | 1 | 1750-Burner management system | U1-Forced - Immediate | 100-Fossil-Steam
1750 | Burner management system | Boiler | Boiler Control Systems | U1 | Forced - Immediate | 2016 | Oil | OO | 100 | Fossil-Steam | NPCC | Summer | 78.2999 | 81 | 1 | 1 | 1750-Burner management system | U1-Forced - Immediate | 100-Fossil-Steam
1750 | Burner management system | Boiler | Boiler Control Systems | D1 | Forced - Immediate | 2016 | Coal | LI | 100 | Fossil-Steam | TRE | Winter | 538.0167 | 19 | 1 | 1 | 1750-Burner management system | D1-Forced - Immediate | 100-Fossil-Steam
1750 | Burner management system | Boiler | Boiler Control Systems | D1 | Forced - Immediate | 2016 | Gas | GG | 100 | Fossil-Steam | NPCC | Off-Peak | 82 | 164 | 1 | 1 | 1750-Burner management system | D1-Forced - Immediate | 100-Fossil-Steam
1750 | Burner management system | Boiler | Boiler Control Systems | D2 | Forced - Delayed | 2016 | Coal | LI | 100 | Fossil-Steam | TRE | Off-Peak | 206.5034 | 174.51 | 1 | 1 | 1750-Burner management system | D2-Forced - Delayed | 100-Fossil-Steam
1750 | Burner management system | Boiler | Boiler Control Systems | U1 | Forced - Immediate | 2016 | Coal | CC | 100 | Fossil-Steam | TRE | Off-Peak | 1848 | 420 | 1 | 1 | 1750-Burner management system | U1-Forced - Immediate | 100-Fossil-Steam
1750 | Burner management system | Boiler | Boiler Control Systems | U1 | Forced - Immediate | 2016 | Coal | CC | 100 | Fossil-Steam | WECC | Summer | 670.2832 | 307 | 1 | 1 | 1750-Burner management system | U1-Forced - Immediate | 100-Fossil-Steam
1750 | Burner management system | Boiler | Boiler Control Systems | U1 | Forced - Immediate | 2016 | Coal | CC | 100 | Fossil-Steam | SERC | Summer | 4828.5 | 1110 | 1 | 1 | 1750-Burner management system | U1-Forced - Immediate | 100-Fossil-Steam
1750 | Burner management system | Boiler | Boiler Control Systems | U1 | Forced - Immediate | 2016 | Coal | CC | 100 | Fossil-Steam | RFC | Summer | 6679.2 | 552 | 1 | 1 | 1750-Burner management system | U1-Forced - Immediate | 100-Fossil-Steam
1750 | Burner management system | Boiler | Boiler Control Systems | U1 | Forced - Immediate | 2016 | Coal | CC | 100 | Fossil-Steam | SERC | Winter | 13899 | 226 | 1 | 1 | 1750-Burner management system | U1-Forced - Immediate | 100-Fossil-Steam
1750 | Burner management system | Boiler | Boiler Control Systems | U1 | Forced - Immediate | 2016 | Gas | GG | 100 | Fossil-Steam | MRO | Off-Peak | 1016.6665 | 500 | 1 | 1 | 1750-Burner management system | U1-Forced - Immediate | 100-Fossil-Steam
1750 | Burner management system | Boiler | Boiler Control Systems | U1 | Forced - Immediate | 2016 | Gas | GG | 100 | Fossil-Steam | RFC | Summer | 76.5 | 102 | 1 | 2 | 1750-Burner management system | U1-Forced - Immediate | 100-Fossil-Steam
1750 | Burner management system | Boiler | Boiler Control Systems | U1 | Forced - Immediate | 2016 | Gas | OG | 100 | Fossil-Steam | WECC | Summer | 14.6667 | 44 | 1 | 1 | 1750-Burner management system | U1-Forced - Immediate | 100-Fossil-Steam
1750 | Burner management system | Boiler | Boiler Control Systems | U1 | Forced - Immediate | 2016 | Oil | OO | 100 | Fossil-Steam | NPCC | Off-Peak | 195.7499 | 81 | 1 | 1 | 1750-Burner management system | U1-Forced - Immediate | 100-Fossil-Steam
1750 | Burner management system | Boiler | Boiler Control Systems | U1 | Forced - Immediate | 2016 | Other | BM | 100 | Fossil-Steam | WECC | Off-Peak | 330.161 | 60.58 | 1 | 1 | 1750-Burner management system | U1-Forced - Immediate | 100-Fossil-Steam
1750 | Burner management system | Boiler | Boiler Control Systems | D1 | Forced - Immediate | 2016 | Coal | CC | 100 | Fossil-Steam | MRO | Winter | 20.9 | 209 | 1 | 1 | 1750-Burner management system | D1-Forced - Immediate | 100-Fossil-Steam
1750 | Burner management system | Boiler | Boiler Control Systems | D1 | Forced - Immediate | 2016 | Coal | LI | 100 | Fossil-Steam | TRE | Winter | 8.5 | 17 | 1 | 1 | 1750-Burner management system | D1-Forced - Immediate | 100-Fossil-Steam
1750 | Burner management system | Boiler | Boiler Control Systems | D1 | Forced - Immediate | 2016 | Coal | LI | 100 | Fossil-Steam | MRO | Winter | 160 | 75 | 1 | 1 | 1750-Burner management system | D1-Forced - Immediate | 100-Fossil-Steam
1750 | Burner management system | Boiler | Boiler Control Systems | D1 | Forced - Immediate | 2016 | Gas | GG | 100 | Fossil-Steam | NPCC | Summer | 26835.6666 | 108.5 | 1 | 1 | 1750-Burner management system | D1-Forced - Immediate | 100-Fossil-Steam
1750 | Burner management system | Boiler | Boiler Control Systems | D1 | Forced - Immediate | 2016 | Gas | GG | 100 | Fossil-Steam | MRO | Winter | 70.7833 | 31 | 1 | 1 | 1750-Burner management system | D1-Forced - Immediate | 100-Fossil-Steam
1750 | Burner management system | Boiler | Boiler Control Systems | D1 | Forced - Immediate | 2016 | Gas | GG | 100 | Fossil-Steam | SERC | Winter | 275.3832 | 403 | 1 | 1 | 1750-Burner management system | D1-Forced - Immediate | 100-Fossil-Steam
1750 | Burner management system | Boiler | Boiler Control Systems | D1 | Forced - Immediate | 2016 | Oil | OO | 100 | Fossil-Steam | NPCC | Off-Peak | 436.6 | 74 | 1 | 1 | 1750-Burner management system | D1-Forced - Immediate | 100-Fossil-Steam
1750 | Burner management system | Boiler | Boiler Control Systems | D1 | Forced - Immediate | 2016 | Oil | OO | 100 | Fossil-Steam | NPCC | Summer | 20.9 | 19 | 1 | 1 | 1750-Burner management system | D1-Forced - Immediate | 100-Fossil-Steam
1750 | Burner management system | Boiler | Boiler Control Systems | SF | Startup Failure | 2016 | Coal | CC | 100 | Fossil-Steam | SERC | Winter | 4273.5 | 1110 | 1 | 1 | 1750-Burner management system | SF-Startup Failure | 100-Fossil-Steam
1750 | Burner management system | Boiler | Boiler Control Systems | U1 | Forced - Immediate | 2016 | Coal | CC | 100 | Fossil-Steam | SERC | Off-Peak | 1222.0996 | 606 | 1 | 1 | 1750-Burner management system | U1-Forced - Immediate | 100-Fossil-Steam
1750 | Burner management system | Boiler | Boiler Control Systems | U1 | Forced - Immediate | 2016 | Coal | CC | 100 | Fossil-Steam | WECC | Off-Peak | 2407.9666 | 106 | 1 | 1 | 1750-Burner management system | U1-Forced - Immediate | 100-Fossil-Steam
1750 | Burner management system | Boiler | Boiler Control Systems | U1 | Forced - Immediate | 2016 | Coal | CC | 100 | Fossil-Steam | MRO | Summer | 28 | 112 | 1 | 1 | 1750-Burner management system | U1-Forced - Immediate | 100-Fossil-Steam
1750 | Burner management system | Boiler | Boiler Control Systems | U1 | Forced - Immediate | 2016 | Coal | CC | 100 | Fossil-Steam | MRO | Summer | 101.7041 | 79.25 | 1 | 1 | 1750-Burner management system | U1-Forced - Immediate | 100-Fossil-Steam
1750 | Burner management system | Boiler | Boiler Control Systems | U1 | Forced - Immediate | 2016 | Coal | CC | 100 | Fossil-Steam | SERC | Summer | 531.6666 | 275 | 1 | 1 | 1750-Burner management system | U1-Forced - Immediate | 100-Fossil-Steam
1750 | Burner management system | Boiler | Boiler Control Systems | U1 | Forced - Immediate | 2016 | Coal | CC | 100 | Fossil-Steam | MRO | Summer | 861.1833 | 79.25 | 1 | 1 | 1750-Burner management system | U1-Forced - Immediate | 100-Fossil-Steam
1750 | Burner management system | Boiler | Boiler Control Systems | U1 | Forced - Immediate | 2016 | Coal | CC | 100 | Fossil-Steam | WECC | Summer | 5439 | 740 | 1 | 1 | 1750-Burner management system | U1-Forced - Immediate | 100-Fossil-Steam
1750 | Burner management system | Boiler | Boiler Control Systems | U1 | Forced - Immediate | 2016 | Coal | CC | 100 | Fossil-Steam | MRO | Winter | 1593 | 708 | 1 | 1 | 1750-Burner management system | U1-Forced - Immediate | 100-Fossil-Steam
1750 | Burner management system | Boiler | Boiler Control Systems | U1 | Forced - Immediate | 2016 | Gas | GG | 100 | Fossil-Steam | MRO | Summer | 25.6 | 48 | 1 | 1 | 1750-Burner management system | U1-Forced - Immediate | 100-Fossil-Steam
1750 | Burner management system | Boiler | Boiler Control Systems | U1 | Forced - Immediate | 2016 | Gas | GG | 100 | Fossil-Steam | SERC | Summer | 56.5333 | 106 | 1 | 1 | 1750-Burner management system | U1-Forced - Immediate | 100-Fossil-Steam
1750 | Burner management system | Boiler | Boiler Control Systems | U1 | Forced - Immediate | 2016 | Gas | GG | 100 | Fossil-Steam | MRO | Summer | 78.4 | 48 | 1 | 1 | 1750-Burner management system | U1-Forced - Immediate | 100-Fossil-Steam
1750 | Burner management system | Boiler | Boiler Control Systems | U1 | Forced - Immediate | 2016 | Gas | GG | 100 | Fossil-Steam | SERC | Summer | 109.5333 | 106 | 1 | 1 | 1750-Burner management system | U1-Forced - Immediate | 100-Fossil-Steam
1750 | Burner management system | Boiler | Boiler Control Systems | U1 | Forced - Immediate | 2016 | Gas | OG | 100 | Fossil-Steam | WECC | Summer | 23.4667 | 44 | 1 | 1 | 1750-Burner management system | U1-Forced - Immediate | 100-Fossil-Steam
1750 | Burner management system | Boiler | Boiler Control Systems | D1 | Forced - Immediate | 2016 | Coal | CC | 100 | Fossil-Steam | MRO | Off-Peak | 299.9333 | 4 | 1 | 1 | 1750-Burner management system | D1-Forced - Immediate | 100-Fossil-Steam
1750 | Burner management system | Boiler | Boiler Control Systems | D1 | Forced - Immediate | 2016 | Coal | CC | 100 | Fossil-Steam | MRO | Off-Peak | 960.9997 | 465 | 1 | 1 | 1750-Burner management system | D1-Forced - Immediate | 100-Fossil-Steam
1750 | Burner management system | Boiler | Boiler Control Systems | D1 | Forced - Immediate | 2016 | Coal | CC | 100 | Fossil-Steam | WECC | Summer | 41.0937 | 20.21 | 1 | 1 | 1750-Burner management system | D1-Forced - Immediate | 100-Fossil-Steam
1750 | Burner management system | Boiler | Boiler Control Systems | D1 | Forced - Immediate | 2016 | Coal | CC | 100 | Fossil-Steam | SERC | Summer | 1706.55 | 367 | 1 | 1 | 1750-Burner management system | D1-Forced - Immediate | 100-Fossil-Steam
1750 | Burner management system | Boiler | Boiler Control Systems | D1 | Forced - Immediate | 2016 | Coal | CC | 100 | Fossil-Steam | WECC | Winter | 75.5333 | 103 | 1 | 1 | 1750-Burner management system | D1-Forced - Immediate | 100-Fossil-Steam
1750 | Burner management system | Boiler | Boiler Control Systems | D1 | Forced - Immediate | 2016 | Gas | GG | 100 | Fossil-Steam | NPCC | Summer | 75 | 150 | 1 | 1 | 1750-Burner management system | D1-Forced - Immediate | 100-Fossil-Steam
1750 | Burner management system | Boiler | Boiler Control Systems | D1 | Forced - Immediate | 2016 | Gas | GG | 100 | Fossil-Steam | NPCC | Summer | 150.15 | 214.5 | 1 | 1 | 1750-Burner management system | D1-Forced - Immediate | 100-Fossil-Steam
1750 | Burner management system | Boiler | Boiler Control Systems | D1 | Forced - Immediate | 2016 | Gas | GG | 100 | Fossil-Steam | NPCC | Summer | 174.9999 | 150 | 1 | 1 | 1750-Burner management system | D1-Forced - Immediate | 100-Fossil-Steam
1750 | Burner management system | Boiler | Boiler Control Systems | SF | Startup Failure | 2016 | Gas | GG | 100 | Fossil-Steam | NPCC | Off-Peak | 5490.39 | 557.4 | 1 | 1 | 1750-Burner management system | SF-Startup Failure | 100-Fossil-Steam
1750 | Burner management system | Boiler | Boiler Control Systems | U1 | Forced - Immediate | 2016 | Coal | CC | 100 | Fossil-Steam | SERC | Summer | 3903.4993 | 1110 | 1 | 1 | 1750-Burner management system | U1-Forced - Immediate | 100-Fossil-Steam
1750 | Burner management system | Boiler | Boiler Control Systems | U1 | Forced - Immediate | 2016 | Coal | LI | 100 | Fossil-Steam | NPCC | Winter | 760.5499 | 159 | 1 | 1 | 1750-Burner management system | U1-Forced - Immediate | 100-Fossil-Steam
1750 | Burner management system | Boiler | Boiler Control Systems | U1 | Forced - Immediate | 2016 | Gas | GG | 100 | Fossil-Steam | WECC | Off-Peak | 269.9583 | 104.5 | 1 | 1 | 1750-Burner management system | U1-Forced - Immediate | 100-Fossil-Steam
1750 | Burner management system | Boiler | Boiler Control Systems | U1 | Forced - Immediate | 2016 | Gas | GG | 100 | Fossil-Steam | NPCC | Off-Peak | 418.05 | 557.4 | 1 | 1 | 1750-Burner management system | U1-Forced - Immediate | 100-Fossil-Steam
1750 | Burner management system | Boiler | Boiler Control Systems | U1 | Forced - Immediate | 2016 | Gas | GG | 100 | Fossil-Steam | TRE | Off-Peak | 421.6666 | 230 | 1 | 1 | 1750-Burner management system | U1-Forced - Immediate | 100-Fossil-Steam
1750 | Burner management system | Boiler | Boiler Control Systems | U1 | Forced - Immediate | 2016 | Gas | GG | 100 | Fossil-Steam | NPCC | Summer | 789.6496 | 557.4 | 1 | 1 | 1750-Burner management system | U1-Forced - Immediate | 100-Fossil-Steam
1750 | Burner management system | Boiler | Boiler Control Systems | U1 | Forced - Immediate | 2016 | Oil | OO | 100 | Fossil-Steam | NPCC | Summer | 462.8195 | 447.89 | 1 | 1 | 1750-Burner management system | U1-Forced - Immediate | 100-Fossil-Steam
1750 | Burner management system | Boiler | Boiler Control Systems | D1 | Forced - Immediate | 2016 | Coal | CC | 650 | Fluidized Bed | RFC | Off-Peak | 366.6666 | 176 | 1 | 1 | 1750-Burner management system | D1-Forced - Immediate | 650-Fluidized Bed
1750 | Burner management system | Boiler | Boiler Control Systems | U1 | Forced - Immediate | 2016 | Coal | CC | 650 | Fluidized Bed | RFC | Off-Peak | 234 | 180 | 1 | 1 | 1750-Burner management system | U1-Forced - Immediate | 650-Fluidized Bed
1750 | Burner management system | Boiler | Boiler Control Systems | D1 | Forced - Immediate | 2016 | Gas | GG | 800 | Miscellaneous | MRO | Off-Peak | 390.5 | 71 | 1 | 1 | 1750-Burner management system | D1-Forced - Immediate | 800-Miscellaneous
1750 | Burner management system | Boiler | Boiler Control Systems | D1 | Forced - Immediate | 2016 | Gas | GG | 810 | Multi-boiler/Multi-turbine | RFC | Summer | 271.7 | 418 | 1 | 1 | 1750-Burner management system | D1-Forced - Immediate | 810-Multi-boiler/Multi-turbine
1750 | Burner management system | Boiler | Boiler Control Systems | D1 | Forced - Immediate | 2016 | Gas | GG | 810 | Multi-boiler/Multi-turbine | RFC | Summer | 931.3332 | 508 | 1 | 1 | 1750-Burner management system | D1-Forced - Immediate | 810-Multi-boiler/Multi-turbine
1750 | Burner management system | Boiler | Boiler Control Systems | D1 | Forced - Immediate | 2016 | Gas | GG | 810 | Multi-boiler/Multi-turbine | RFC | Summer | 1561.4331 | 278 | 1 | 1 | 1750-Burner management system | D1-Forced - Immediate | 810-Multi-boiler/Multi-turbine
1750 | Burner management system | Boiler | Boiler Control Systems | D1 | Forced - Immediate | 2016 | Gas | GG | 810 | Multi-boiler/Multi-turbine | RFC | Summer | 2304.8 | 268 | 1 | 1 | 1750-Burner management system | D1-Forced - Immediate | 810-Multi-boiler/Multi-turbine
1750 | Burner management system | Boiler | Boiler Control Systems | D1 | Forced - Immediate | 2016 | Gas | GG | 810 | Multi-boiler/Multi-turbine | RFC | Summer | 6746.1331 | 278 | 1 | 1 | 1750-Burner management system | D1-Forced - Immediate | 810-Multi-boiler/Multi-turbine
1750 | Burner management system | Boiler | Boiler Control Systems | D1 | Forced - Immediate | 2016 | Gas | GG | 810 | Multi-boiler/Multi-turbine | RFC | Summer | 582.9999 | 318 | 1 | 1 | 1750-Burner management system | D1-Forced - Immediate | 810-Multi-boiler/Multi-turbine
1750 | Burner management system | Boiler | Boiler Control Systems | D1 | Forced - Immediate | 2016 | Gas | GG | 810 | Multi-boiler/Multi-turbine | RFC | Summer | 1992.3331 | 278 | 1 | 1 | 1750-Burner management system | D1-Forced - Immediate | 810-Multi-boiler/Multi-turbine
1750 | Burner management system | Boiler | Boiler Control Systems | U1 | Forced - Immediate | 2016 | Gas | GG | 810 | Multi-boiler/Multi-turbine | RFC | Summer | 587.0665 | 518 | 1 | 1 | 1750-Burner management system | U1-Forced - Immediate | 810-Multi-boiler/Multi-turbine
1750 | Burner management system | Boiler | Boiler Control Systems | U1 | Forced - Immediate | 2016 | Gas | GG | 810 | Multi-boiler/Multi-turbine | RFC | Summer | 1139.6 | 518 | 1 | 1 | 1750-Burner management system | U1-Forced - Immediate | 810-Multi-boiler/Multi-turbine
1750 | Burner management system | Boiler | Boiler Control Systems | D1 | Forced - Immediate | 2016 | Gas | GG | 810 | Multi-boiler/Multi-turbine | RFC | Summer | 4652.8998 | 483 | 1 | 1 | 1750-Burner management system | D1-Forced - Immediate | 810-Multi-boiler/Multi-turbine
1750 | Burner management system | Boiler | Boiler Control Systems | D1 | Forced - Immediate | 2016 | Gas | GG | 810 | Multi-boiler/Multi-turbine | RFC | Summer | 627.9 | 483 | 1 | 1 | 1750-Burner management system | D1-Forced - Immediate | 810-Multi-boiler/Multi-turbine
1750 | Burner management system | Boiler | Boiler Control Systems | D1 | Forced - Immediate | 2016 | Gas | GG | 810 | Multi-boiler/Multi-turbine | RFC | Summer | 1824.1665 | 398 | 1 | 1 | 1750-Burner management system | D1-Forced - Immediate | 810-Multi-boiler/Multi-turbine
1750 | Burner management system | Boiler | Boiler Control Systems | U1 | Forced - Immediate | 2016 | Gas | GG | 810 | Multi-boiler/Multi-turbine | RFC | Summer | 3988.6 | 518 | 1 | 1 | 1750-Burner management system | U1-Forced - Immediate | 810-Multi-boiler/Multi-turbine
1750 | Burner management system | Boiler | Boiler Control Systems | D1 | Forced - Immediate | 2016 | Coal | CC | 810 | Multi-boiler/Multi-turbine | SERC | Winter | 2553.5164 | 349 | 1 | 1 | 1750-Burner management system | D1-Forced - Immediate | 810-Multi-boiler/Multi-turbine
1750 | Burner management system | HRSG Boiler | HRSG Boiler Control Systems | D1 | Forced - Immediate | 2016 | Gas | GG | 850 | Combined Cycle Block | RFC | Off-Peak | 4 | 16 | 1 | 1 | 1750-Burner management system | D1-Forced - Immediate | 850-Combined Cycle Block
1750 | Burner management system | HRSG Boiler | HRSG Boiler Control Systems | D1 | Forced - Immediate | 2016 | Gas | GG | 850 | Combined Cycle Block | MRO | Summer | 84.508 | 422.54 | 1 | 1 | 1750-Burner management system | D1-Forced - Immediate | 850-Combined Cycle Block
1750 | Burner management system | HRSG Boiler | HRSG Boiler Control Systems | D1 | Forced - Immediate | 2016 | Gas | GG | 850 | Combined Cycle Block | RFC | Summer | 103.987 | 109.46 | 1 | 1 | 1750-Burner management system | D1-Forced - Immediate | 850-Combined Cycle Block
1750 | Burner management system | HRSG Boiler | HRSG Boiler Control Systems | D1 | Forced - Immediate | 2016 | Gas | GG | 850 | Combined Cycle Block | TRE | Winter | 59.1666 | 50 | 1 | 1 | 1750-Burner management system | D1-Forced - Immediate | 850-Combined Cycle Block
1750 | Burner management system | HRSG Boiler | HRSG Boiler Control Systems | D1 | Forced - Immediate | 2016 | Waste Heat | WH | 850 | Combined Cycle Block | SERC | Off-Peak | 148.4666 | 131 | 1 | 1 | 1750-Burner management system | D1-Forced - Immediate | 850-Combined Cycle Block
1750 | Burner management system | HRSG Boiler | HRSG Boiler Control Systems | D1 | Forced - Immediate | 2016 | Gas | GG | 850 | Combined Cycle Block | RFC | Off-Peak | 257.7419 | 89.91 | 1 | 1 | 1750-Burner management system | D1-Forced - Immediate | 850-Combined Cycle Block
1750 | Burner management system | HRSG Boiler | HRSG Boiler Control Systems | D1 | Forced - Immediate | 2016 | Gas | GG | 850 | Combined Cycle Block | TRE | Summer | 12.8333 | 35 | 1 | 1 | 1750-Burner management system | D1-Forced - Immediate | 850-Combined Cycle Block
1750 | Burner management system | HRSG Boiler | HRSG Boiler Control Systems | D1 | Forced - Immediate | 2016 | Gas | GG | 850 | Combined Cycle Block | SERC | Winter | 2.8333 | 17 | 1 | 1 | 1750-Burner management system | D1-Forced - Immediate | 850-Combined Cycle Block
1750 | Burner management system | HRSG Boiler | HRSG Boiler Control Systems | D1 | Forced - Immediate | 2016 | Waste Heat | WH | 850 | Combined Cycle Block | SERC | Off-Peak | 346.15 | 129 | 1 | 1 | 1750-Burner management system | D1-Forced - Immediate | 850-Combined Cycle Block
1750 | Burner management system | HRSG Boiler | HRSG Boiler Control Systems | D1 | Forced - Immediate | 2016 | Gas | GG | 850 | Combined Cycle Block | MRO | Off-Peak | 390.5 | 71 | 1 | 1 | 1750-Burner management system | D1-Forced - Immediate | 850-Combined Cycle Block
1750 | Burner management system | HRSG Boiler | HRSG Boiler Control Systems | D1 | Forced - Immediate | 2016 | Gas | GG | 850 | Combined Cycle Block | SERC | Summer | 206.8665 | 214 | 1 | 1 | 1750-Burner management system | D1-Forced - Immediate | 850-Combined Cycle Block
1750 | Burner management system | HRSG Boiler | HRSG Boiler Control Systems | D1 | Forced - Immediate | 2016 | Gas | GG | 850 | Combined Cycle Block | SERC | Winter | 88.6666 | 76 | 1 | 1 | 1750-Burner management system | D1-Forced - Immediate | 850-Combined Cycle Block
1750 | Burner management system | HRSG Boiler | HRSG Boiler Control Systems | SF | Startup Failure | 2016 | Gas | GG | 851 | CC GT units | SERC | Winter | 1603.7332 | 248 | 1 | 1 | 1750-Burner management system | SF-Startup Failure | 851-CC GT units
1750 | Burner management system | HRSG Boiler | HRSG Boiler Control Systems | D1 | Forced - Immediate | 2016 | Gas | GG | 851 | CC GT units | NPCC | Summer | 1.4667 | 1 | 1 | 1 | 1750-Burner management system | D1-Forced - Immediate | 851-CC GT units
1750 | Burner management system | HRSG Boiler | HRSG Boiler Control Systems | D1 | Forced - Immediate | 2016 | Gas | GG | 851 | CC GT units | NPCC | Winter | 18.7333 | 4 | 1 | 1 | 1750-Burner management system | D1-Forced - Immediate | 851-CC GT units
1750 | Burner management system | HRSG Boiler | HRSG Boiler Control Systems | D1 | Forced - Immediate | 2016 | Gas | GG | 851 | CC GT units | NPCC | Summer | 0 | 0 | 1 | 1 | 1750-Burner management system | D1-Forced - Immediate | 851-CC GT units
1750 | Burner management system | HRSG Boiler | HRSG Boiler Control Systems | D1 | Forced - Immediate | 2016 | Gas | GG | 851 | CC GT units | NPCC | Winter | 6.5333 | 8 | 1 | 1 | 1750-Burner management system | D1-Forced - Immediate | 851-CC GT units
1750 | Burner management system | HRSG Boiler | HRSG Boiler Control Systems | U1 | Forced - Immediate | 2016 | Gas | GG | 852 | CC steam units | WECC | Summer | 189.6 | 72 | 1 | 1 | 1750-Burner management system | U1-Forced - Immediate | 852-CC steam units
1750 | Burner management system | HRSG Boiler | HRSG Boiler Control Systems | D1 | Forced - Immediate | 2016 | Waste Heat | WH | 852 | CC steam units | NPCC | Summer | 69.75 | 27 | 1 | 1 | 1750-Burner management system | D1-Forced - Immediate | 852-CC steam units
1750 | Burner management system | HRSG Boiler | HRSG Boiler Control Systems | D1 | Forced - Immediate | 2016 | Waste Heat | WH | 852 | CC steam units | NPCC | Summer | 39.6 | 27 | 1 | 1 | 1750-Burner management system | D1-Forced - Immediate | 852-CC steam units
1750 | Burner management system | HRSG Boiler | HRSG Boiler Control Systems | D1 | Forced - Immediate | 2016 | Waste Heat | WH | 852 | CC steam units | SERC | Summer | 75.8333 | 70 | 1 | 1 | 1750-Burner management system | D1-Forced - Immediate | 852-CC steam units
1750 | Burner management system | HRSG Boiler | HRSG Boiler Control Systems | D1 | Forced - Immediate | 2016 | Waste Heat | WH | 852 | CC steam units | NPCC | Winter | 22.8666 | 28 | 1 | 1 | 1750-Burner management system | D1-Forced - Immediate | 852-CC steam units
1750 | Burner management system | HRSG Boiler | HRSG Boiler Control Systems | D1 | Forced - Immediate | 2016 | Waste Heat | WH | 852 | CC steam units | NPCC | Winter | 121.7667 | 26 | 1 | 1 | 1750-Burner management system | D1-Forced - Immediate | 852-CC steam units
1750 | Burner management system | HRSG Boiler | HRSG Boiler Control Systems | D1 | Forced - Immediate | 2016 | Waste Heat | WH | 852 | CC steam units | WECC | Winter | 651.3 | 6 | 1 | 1 | 1750-Burner management system | D1-Forced - Immediate | 852-CC steam units
1750 | Burner management system | HRSG Boiler | HRSG Boiler Control Systems | D1 | Forced - Immediate | 2016 | Waste Heat | WH | 852 | CC steam units | SERC | Off-Peak | 198.3333 | 70 | 1 | 1 | 1750-Burner management system | D1-Forced - Immediate | 852-CC steam units
1760 | Feedwater instrumentation (not local controls) | Boiler | Boiler Control Systems | D2 | Forced - Delayed | 2016 | Coal | CC | 100 | Fossil-Steam | RFC | Off-Peak | 9 | 4.5 | 1 | 1 | 1760-Feedwater instrumentation (not local controls) | D2-Forced - Delayed | 100-Fossil-Steam
1760 | Feedwater instrumentation (not local controls) | Boiler | Boiler Control Systems | U1 | Forced - Immediate | 2016 | Gas | GG | 100 | Fossil-Steam | WECC | Winter | 35.7833 | 113 | 1 | 1 | 1760-Feedwater instrumentation (not local controls) | U1-Forced - Immediate | 100-Fossil-Steam
1760 | Feedwater instrumentation (not local controls) | Boiler | Boiler Control Systems | D1 | Forced - Immediate | 2016 | Coal | CC | 100 | Fossil-Steam | WECC | Summer | 508 | 10 | 1 | 1 | 1760-Feedwater instrumentation (not local controls) | D1-Forced - Immediate | 100-Fossil-Steam
1760 | Feedwater instrumentation (not local controls) | Boiler | Boiler Control Systems | U1 | Forced - Immediate | 2016 | Coal | CC | 100 | Fossil-Steam | MRO | Off-Peak | 7329.6742 | 662.32 | 1 | 1 | 1760-Feedwater instrumentation (not local controls) | U1-Forced - Immediate | 100-Fossil-Steam
1760 | Feedwater instrumentation (not local controls) | Boiler | Boiler Control Systems | U1 | Forced - Immediate | 2016 | Coal | CC | 100 | Fossil-Steam | RFC | Winter | 6134.1661 | 850 | 1 | 1 | 1760-Feedwater instrumentation (not local controls) | U1-Forced - Immediate | 100-Fossil-Steam
1760 | Feedwater instrumentation (not local controls) | Boiler | Boiler Control Systems | U1 | Forced - Immediate | 2016 | Coal | CC | 100 | Fossil-Steam | NPCC | Summer | 993.685 | 685.3 | 1 | 1 | 1760-Feedwater instrumentation (not local controls) | U1-Forced - Immediate | 100-Fossil-Steam
1760 | Feedwater instrumentation (not local controls) | Boiler | Boiler Control Systems | D1 | Forced - Immediate | 2016 | Gas | GG | 100 | Fossil-Steam | RFC | Summer | 1284.5664 | 433 | 1 | 1 | 1760-Feedwater instrumentation (not local controls) | D1-Forced - Immediate | 100-Fossil-Steam
1760 | Feedwater instrumentation (not local controls) | Boiler | Boiler Control Systems | U1 | Forced - Immediate | 2016 | Coal | CC | 100 | Fossil-Steam | SERC | Off-Peak | 772.7333 | 67 | 1 | 1 | 1760-Feedwater instrumentation (not local controls) | U1-Forced - Immediate | 100-Fossil-Steam
1760 | Feedwater instrumentation (not local controls) | Boiler | Boiler Control Systems | U1 | Forced - Immediate | 2016 | Coal | CC | 100 | Fossil-Steam | SERC | Off-Peak | 2695 | 700 | 1 | 1 | 1760-Feedwater instrumentation (not local controls) | U1-Forced - Immediate | 100-Fossil-Steam
1760 | Feedwater instrumentation (not local controls) | Boiler | Boiler Control Systems | U1 | Forced - Immediate | 2016 | Coal | CC | 100 | Fossil-Steam | SERC | Summer | 95.921 | 137.03 | 1 | 1 | 1760-Feedwater instrumentation (not local controls) | U1-Forced - Immediate | 100-Fossil-Steam
1760 | Feedwater instrumentation (not local controls) | HRSG Boiler | HRSG Boiler Control Systems | U1 | Forced - Immediate | 2016 | Gas | GG | 850 | Combined Cycle Block | SERC | Summer | 1853.2083 | 197.5 | 1 | 1 | 1760-Feedwater instrumentation (not local controls) | U1-Forced - Immediate | 850-Combined Cycle Block
1760 | Feedwater instrumentation (not local controls) | HRSG Boiler | HRSG Boiler Control Systems | U1 | Forced - Immediate | 2016 | Gas | GG | 850 | Combined Cycle Block | NPCC | Summer | 433.3333 | 250 | 1 | 1 | 1760-Feedwater instrumentation (not local controls) | U1-Forced - Immediate | 850-Combined Cycle Block
1760 | Feedwater instrumentation (not local controls) | HRSG Boiler | HRSG Boiler Control Systems | U1 | Forced - Immediate | 2016 | Gas | GG | 851 | CC GT units | WECC | Off-Peak | 133 | 70 | 1 | 1 | 1760-Feedwater instrumentation (not local controls) | U1-Forced - Immediate | 851-CC GT units
1760 | Feedwater instrumentation (not local controls) | HRSG Boiler | HRSG Boiler Control Systems | U1 | Forced - Immediate | 2016 | Gas | GG | 851 | CC GT units | RFC | Winter | 6175.8749 | 193.5 | 1 | 1 | 1760-Feedwater instrumentation (not local controls) | U1-Forced - Immediate | 851-CC GT units
1760 | Feedwater instrumentation (not local controls) | HRSG Boiler | HRSG Boiler Control Systems | U1 | Forced - Immediate | 2016 | Waste Heat | WH | 852 | CC steam units | RFC | Winter | 3845.9583 | 120.5 | 1 | 1 | 1760-Feedwater instrumentation (not local controls) | U1-Forced - Immediate | 852-CC steam units
1760 | Feedwater instrumentation (not local controls) | HRSG Boiler | HRSG Boiler Control Systems | D1 | Forced - Immediate | 2016 | Waste Heat | WH | 852 | CC steam units | TRE | Off-Peak | 44.1 | 98 | 1 | 1 | 1760-Feedwater instrumentation (not local controls) | D1-Forced - Immediate | 852-CC steam units
1761 | Combustion /Steam condition instrumentation (not local controls) | Boiler | Boiler Control Systems | D1 | Forced - Immediate | 2016 | Coal | CC | 100 | Fossil-Steam | MRO | Summer | 240.3 | 89 | 1 | 1 | 1761-Combustion /Steam condition instrumentation (not local controls) | D1-Forced - Immediate | 100-Fossil-Steam
1761 | Combustion /Steam condition instrumentation (not local controls) | Boiler | Boiler Control Systems | U1 | Forced - Immediate | 2016 | Coal | CC | 100 | Fossil-Steam | RFC | Winter | 11780.4163 | 577 | 1 | 1 | 1761-Combustion /Steam condition instrumentation (not local controls) | U1-Forced - Immediate | 100-Fossil-Steam
1761 | Combustion /Steam condition instrumentation (not local controls) | Boiler | Boiler Control Systems | U1 | Forced - Immediate | 2016 | Coal | LI | 100 | Fossil-Steam | TRE | Summer | 13458.75 | 555 | 1 | 1 | 1761-Combustion /Steam condition instrumentation (not local controls) | U1-Forced - Immediate | 100-Fossil-Steam
1761 | Combustion /Steam condition instrumentation (not local controls) | Boiler | Boiler Control Systems | U1 | Forced - Immediate | 2016 | Gas | GG | 100 | Fossil-Steam | WECC | Off-Peak | 1122.3 | 174 | 1 | 1 | 1761-Combustion /Steam condition instrumentation (not local controls) | U1-Forced - Immediate | 100-Fossil-Steam
1761 | Combustion /Steam condition instrumentation (not local controls) | Boiler | Boiler Control Systems | U1 | Forced - Immediate | 2016 | Gas | GG | 100 | Fossil-Steam | WECC | Summer | 82.5 | 110 | 1 | 1 | 1761-Combustion /Steam condition instrumentation (not local controls) | U1-Forced - Immediate | 100-Fossil-Steam
1761 | Combustion /Steam condition instrumentation (not local controls) | Boiler | Boiler Control Systems | U1 | Forced - Immediate | 2016 | Gas | GG | 100 | Fossil-Steam | WECC | Summer | 166.8333 | 110 | 1 | 1 | 1761-Combustion /Steam condition instrumentation (not local controls) | U1-Forced - Immediate | 100-Fossil-Steam
1761 | Combustion /Steam condition instrumentation (not local controls) | Boiler | Boiler Control Systems | U1 | Forced - Immediate | 2016 | Gas | GG | 100 | Fossil-Steam | TRE | Winter | 59678.2 | 412 | 1 | 1 | 1761-Combustion /Steam condition instrumentation (not local controls) | U1-Forced - Immediate | 100-Fossil-Steam
1761 | Combustion /Steam condition instrumentation (not local controls) | Boiler | Boiler Control Systems | D1 | Forced - Immediate | 2016 | Coal | CC | 100 | Fossil-Steam | SERC | Winter | 357.5 | 55 | 1 | 1 | 1761-Combustion /Steam condition instrumentation (not local controls) | D1-Forced - Immediate | 100-Fossil-Steam
1761 | Combustion /Steam condition instrumentation (not local controls) | Boiler | Boiler Control Systems | D1 | Forced - Immediate | 2016 | Coal | OS | 100 | Fossil-Steam | NPCC | Off-Peak | 39 | 18 | 1 | 1 | 1761-Combustion /Steam condition instrumentation (not local controls) | D1-Forced - Immediate | 100-Fossil-Steam
1761 | Combustion /Steam condition instrumentation (not local controls) | Boiler | Boiler Control Systems | D1 | Forced - Immediate | 2016 | Coal | OS | 100 | Fossil-Steam | NPCC | Off-Peak | 99 | 18 | 1 | 1 | 1761-Combustion /Steam condition instrumentation (not local controls) | D1-Forced - Immediate | 100-Fossil-Steam
1761 | Combustion /Steam condition instrumentation (not local controls) | Boiler | Boiler Control Systems | U1 | Forced - Immediate | 2016 | Coal | LI | 100 | Fossil-Steam | MRO | Summer | 149.9999 | 450 | 1 | 1 | 1761-Combustion /Steam condition instrumentation (not local controls) | U1-Forced - Immediate | 100-Fossil-Steam
1761 | Combustion /Steam condition instrumentation (not local controls) | Boiler | Boiler Control Systems | D1 | Forced - Immediate | 2016 | Gas | GG | 100 | Fossil-Steam | MRO | Off-Peak | 46.6666 | 40 | 1 | 1 | 1761-Combustion /Steam condition instrumentation (not local controls) | D1-Forced - Immediate | 100-Fossil-Steam
1761 | Combustion /Steam condition instrumentation (not local controls) | Boiler | Boiler Control Systems | D1 | Forced - Immediate | 2016 | Gas | GG | 100 | Fossil-Steam | NPCC | Summer | 653.4 | 242 | 1 | 1 | 1761-Combustion /Steam condition instrumentation (not local controls) | D1-Forced - Immediate | 100-Fossil-Steam
1761 | Combustion /Steam condition instrumentation (not local controls) | Boiler | Boiler Control Systems | U1 | Forced - Immediate | 2016 | Coal | CC | 100 | Fossil-Steam | SERC | Off-Peak | 238.9499 | 243 | 1 | 1 | 1761-Combustion /Steam condition instrumentation (not local controls) | U1-Forced - Immediate | 100-Fossil-Steam
1761 | Combustion /Steam condition instrumentation (not local controls) | Boiler | Boiler Control Systems | U1 | Forced - Immediate | 2016 | Coal | CC | 100 | Fossil-Steam | SERC | Off-Peak | 1815.25 | 685 | 1 | 1 | 1761-Combustion /Steam condition instrumentation (not local controls) | U1-Forced - Immediate | 100-Fossil-Steam
1761 | Combustion /Steam condition instrumentation (not local controls) | Boiler | Boiler Control Systems | U1 | Forced - Immediate | 2016 | Coal | CC | 100 | Fossil-Steam | RFC | Winter | 955.6666 | 305 | 1 | 1 | 1761-Combustion /Steam condition instrumentation (not local controls) | U1-Forced - Immediate | 100-Fossil-Steam
1761 | Combustion /Steam condition instrumentation (not local controls) | Boiler | Boiler Control Systems | U1 | Forced - Immediate | 2016 | Gas | GG | 100 | Fossil-Steam | TRE | Summer | 43.7666 | 101 | 1 | 1 | 1761-Combustion /Steam condition instrumentation (not local controls) | U1-Forced - Immediate | 100-Fossil-Steam
1761 | Combustion /Steam condition instrumentation (not local controls) | Boiler | Boiler Control Systems | D1 | Forced - Immediate | 2016 | Coal | LI | 100 | Fossil-Steam | MRO | Summer | 57 | 30 | 1 | 1 | 1761-Combustion /Steam condition instrumentation (not local controls) | D1-Forced - Immediate | 100-Fossil-Steam
1761 | Combustion /Steam condition instrumentation (not local controls) | Boiler | Boiler Control Systems | D1 | Forced - Immediate | 2016 | Gas | GG | 100 | Fossil-Steam | MRO | Off-Peak | 729.5999 | 144 | 1 | 1 | 1761-Combustion /Steam condition instrumentation (not local controls) | D1-Forced - Immediate | 100-Fossil-Steam
1761 | Combustion /Steam condition instrumentation (not local controls) | Boiler | Boiler Control Systems | U1 | Forced - Immediate | 2016 | Coal | LI | 100 | Fossil-Steam | TRE | Summer | 8482.2498 | 555 | 1 | 1 | 1761-Combustion /Steam condition instrumentation (not local controls) | U1-Forced - Immediate | 100-Fossil-Steam
1761 | Combustion /Steam condition instrumentation (not local controls) | Boiler | Boiler Control Systems | D1 | Forced - Immediate | 2016 | Gas | GG | 100 | Fossil-Steam | NPCC | Summer | 124.4966 | 44.2 | 1 | 1 | 1761-Combustion /Steam condition instrumentation (not local controls) | D1-Forced - Immediate | 100-Fossil-Steam
1761 | Combustion /Steam condition instrumentation (not local controls) | Boiler | Boiler Control Systems | U1 | Forced - Immediate | 2016 | Coal | CC | 100 | Fossil-Steam | SERC | Summer | 55.8331 | 670 | 1 | 1 | 1761-Combustion /Steam condition instrumentation (not local controls) | U1-Forced - Immediate | 100-Fossil-Steam
1761 | Combustion /Steam condition instrumentation (not local controls) | Boiler | Boiler Control Systems | D1 | Forced - Immediate | 2016 | Coal | CC | 100 | Fossil-Steam | RFC | Winter | 287.5 | 75 | 1 | 1 | 1761-Combustion /Steam condition instrumentation (not local controls) | D1-Forced - Immediate | 100-Fossil-Steam
1761 | Combustion /Steam condition instrumentation (not local controls) | Boiler | Boiler Control Systems | D1 | Forced - Immediate | 2016 | Gas | GG | 100 | Fossil-Steam | WECC | Summer | 35.7499 | 195 | 1 | 1 | 1761-Combustion /Steam condition instrumentation (not local controls) | D1-Forced - Immediate | 100-Fossil-Steam
1761 | Combustion /Steam condition instrumentation (not local controls) | Boiler | Boiler Control Systems | SF | Startup Failure | 2016 | Gas | GG | 100 | Fossil-Steam | TRE | Summer | 367.9996 | 552 | 1 | 1 | 1761-Combustion /Steam condition instrumentation (not local controls) | SF-Startup Failure | 100-Fossil-Steam
1761 | Combustion /Steam condition instrumentation (not local controls) | Boiler | Boiler Control Systems | U1 | Forced - Immediate | 2016 | Gas | GG | 100 | Fossil-Steam | TRE | Summer | 65.65 | 101 | 1 | 1 | 1761-Combustion /Steam condition instrumentation (not local controls) | U1-Forced - Immediate | 100-Fossil-Steam
1761 | Combustion /Steam condition instrumentation (not local controls) | HRSG Boiler | HRSG Boiler Control Systems | D1 | Forced - Immediate | 2016 | Gas | GG | 850 | Combined Cycle Block | WECC | Off-Peak | 218.7333 | 68 | 1 | 1 | 1761-Combustion /Steam condition instrumentation (not local controls) | D1-Forced - Immediate | 850-Combined Cycle Block
1761 | Combustion /Steam condition instrumentation (not local controls) | HRSG Boiler | HRSG Boiler Control Systems | D1 | Forced - Immediate | 2016 | Gas | GG | 850 | Combined Cycle Block | WECC | Off-Peak | 2018.5 | 66 | 1 | 1 | 1761-Combustion /Steam condition instrumentation (not local controls) | D1-Forced - Immediate | 850-Combined Cycle Block
1761 | Combustion /Steam condition instrumentation (not local controls) | HRSG Boiler | HRSG Boiler Control Systems | D1 | Forced - Immediate | 2016 | Gas | GG | 850 | Combined Cycle Block | WECC | Off-Peak | 431.6 | 78 | 1 | 1 | 1761-Combustion /Steam condition instrumentation (not local controls) | D1-Forced - Immediate | 850-Combined Cycle Block
1761 | Combustion /Steam condition instrumentation (not local controls) | HRSG Boiler | HRSG Boiler Control Systems | D1 | Forced - Immediate | 2016 | Gas | GG | 850 | Combined Cycle Block | RFC | Summer | 1028.45 | 307 | 1 | 1 | 1761-Combustion /Steam condition instrumentation (not local controls) | D1-Forced - Immediate | 850-Combined Cycle Block
1762 | Desuperheater/attemperator instrumentation (not local controls) | Boiler | Boiler Control Systems | D1 | Forced - Immediate | 2016 | Coal | CC | 100 | Fossil-Steam | SERC | Winter | 193.1665 | 190 | 1 | 1 | 1762-Desuperheater/attemperator instrumentation (not local controls) | D1-Forced - Immediate | 100-Fossil-Steam
1762 | Desuperheater/attemperator instrumentation (not local controls) | Boiler | Boiler Control Systems | D1 | Forced - Immediate | 2016 | Gas | GG | 100 | Fossil-Steam | MRO | Summer | 1.4499 | 87 | 1 | 1 | 1762-Desuperheater/attemperator instrumentation (not local controls) | D1-Forced - Immediate | 100-Fossil-Steam
1762 | Desuperheater/attemperator instrumentation (not local controls) | Boiler | Boiler Control Systems | D1 | Forced - Immediate | 2016 | Coal | CC | 100 | Fossil-Steam | MRO | Off-Peak | 34.5667 | 17 | 1 | 1 | 1762-Desuperheater/attemperator instrumentation (not local controls) | D1-Forced - Immediate | 100-Fossil-Steam
1762 | Desuperheater/attemperator instrumentation (not local controls) | Boiler | Boiler Control Systems | U1 | Forced - Immediate | 2016 | Coal | LI | 100 | Fossil-Steam | MRO | Off-Peak | 6041.25 | 675 | 1 | 1 | 1762-Desuperheater/attemperator instrumentation (not local controls) | U1-Forced - Immediate | 100-Fossil-Steam
1762 | Desuperheater/attemperator instrumentation (not local controls) | Boiler | Boiler Control Systems | D1 | Forced - Immediate | 2016 | Coal | CC | 100 | Fossil-Steam | SERC | Summer | 221.6665 | 190 | 1 | 1 | 1762-Desuperheater/attemperator instrumentation (not local controls) | D1-Forced - Immediate | 100-Fossil-Steam
1762 | Desuperheater/attemperator instrumentation (not local controls) | HRSG Boiler | HRSG Boiler Control Systems | D1 | Forced - Immediate | 2016 | Gas | GG | 850 | Combined Cycle Block | RFC | Off-Peak | 1603.0231 | 298.7 | 1 | 1 | 1762-Desuperheater/attemperator instrumentation (not local controls) | D1-Forced - Immediate | 850-Combined Cycle Block
1762 | Desuperheater/attemperator instrumentation (not local controls) | HRSG Boiler | HRSG Boiler Control Systems | U1 | Forced - Immediate | 2016 | Gas | GG | 851 | CC GT units | TRE | Off-Peak | 281.1166 | 167 | 1 | 1 | 1762-Desuperheater/attemperator instrumentation (not local controls) | U1-Forced - Immediate | 851-CC GT units
1762 | Desuperheater/attemperator instrumentation (not local controls) | HRSG Boiler | HRSG Boiler Control Systems | D1 | Forced - Immediate | 2016 | Waste Heat | WH | 852 | CC steam units | TRE | Off-Peak | 265.9666 | 158 | 1 | 1 | 1762-Desuperheater/attemperator instrumentation (not local controls) | D1-Forced - Immediate | 852-CC steam units
1799 | Other boiler instrumentation and control problems | Boiler | Boiler Control Systems | D1 | Forced - Immediate | 2016 | Coal | CC | 100 | Fossil-Steam | WECC | Off-Peak | 432.65 | 509 | 1 | 1 | 1799-Other boiler instrumentation and control problems | D1-Forced - Immediate | 100-Fossil-Steam
1799 | Other boiler instrumentation and control problems | Boiler | Boiler Control Systems | D1 | Forced - Immediate | 2016 | Coal | CC | 100 | Fossil-Steam | WECC | Summer | 4.4 | 33 | 1 | 1 | 1799-Other boiler instrumentation and control problems | D1-Forced - Immediate | 100-Fossil-Steam
1799 | Other boiler instrumentation and control problems | Boiler | Boiler Control Systems | D1 | Forced - Immediate | 2016 | Coal | CC | 100 | Fossil-Steam | SERC | Summer | 17.05 | 31 | 1 | 1 | 1799-Other boiler instrumentation and control problems | D1-Forced - Immediate | 100-Fossil-Steam
1799 | Other boiler instrumentation and control problems | Boiler | Boiler Control Systems | D1 | Forced - Immediate | 2016 | Coal | CC | 100 | Fossil-Steam | RFC | Summer | 62.3333 | 68 | 1 | 1 | 1799-Other boiler instrumentation and control problems | D1-Forced - Immediate | 100-Fossil-Steam
1799 | Other boiler instrumentation and control problems | Boiler | Boiler Control Systems | D1 | Forced - Immediate | 2016 | Coal | CC | 100 | Fossil-Steam | RFC | Winter | 252.2667 | 44 | 1 | 1 | 1799-Other boiler instrumentation and control problems | D1-Forced - Immediate | 100-Fossil-Steam
1799 | Other boiler instrumentation and control problems | Boiler | Boiler Control Systems | D1 | Forced - Immediate | 2016 | Coal | LI | 100 | Fossil-Steam | TRE | Summer | 699.195 | 399.54 | 1 | 1 | 1799-Other boiler instrumentation and control problems | D1-Forced - Immediate | 100-Fossil-Steam
1799 | Other boiler instrumentation and control problems | Boiler | Boiler Control Systems | D1 | Forced - Immediate | 2016 | Gas | GG | 100 | Fossil-Steam | WECC | Summer | 1916.8693 | 67.18 | 1 | 1 | 1799-Other boiler instrumentation and control problems | D1-Forced - Immediate | 100-Fossil-Steam
1799 | Other boiler instrumentation and control problems | Boiler | Boiler Control Systems | D1 | Forced - Immediate | 2016 | Gas | GG | 100 | Fossil-Steam | TRE | Summer | 2027.9 | 21 | 1 | 1 | 1799-Other boiler instrumentation and control problems | D1-Forced - Immediate | 100-Fossil-Steam
1799 | Other boiler instrumentation and control problems | Boiler | Boiler Control Systems | D3 | Forced - Postponed | 2016 | Coal | CC | 100 | Fossil-Steam | WECC | Winter | 6.9333 | 13 | 1 | 1 | 1799-Other boiler instrumentation and control problems | D3-Forced - Postponed | 100-Fossil-Steam
1799 | Other boiler instrumentation and control problems | Boiler | Boiler Control Systems | D3 | Forced - Postponed | 2016 | Coal | CC | 100 | Fossil-Steam | WECC | Winter | 106.9832 | 131 | 1 | 1 | 1799-Other boiler instrumentation and control problems | D3-Forced - Postponed | 100-Fossil-Steam
1799 | Other boiler instrumentation and control problems | Boiler | Boiler Control Systems | SF | Startup Failure | 2016 | Gas | GG | 100 | Fossil-Steam | WECC | Summer | 1216.2331 | 682 | 1 | 1 | 1799-Other boiler instrumentation and control problems | SF-Startup Failure | 100-Fossil-Steam
1799 | Other boiler instrumentation and control problems | Boiler | Boiler Control Systems | U1 | Forced - Immediate | 2016 | Coal | CC | 100 | Fossil-Steam | SERC | Off-Peak | 883.9998 | 510 | 1 | 1 | 1799-Other boiler instrumentation and control problems | U1-Forced - Immediate | 100-Fossil-Steam
1799 | Other boiler instrumentation and control problems | Boiler | Boiler Control Systems | U1 | Forced - Immediate | 2016 | Coal | CC | 100 | Fossil-Steam | MRO | Off-Peak | 4317.4165 | 515 | 1 | 1 | 1799-Other boiler instrumentation and control problems | U1-Forced - Immediate | 100-Fossil-Steam
1799 | Other boiler instrumentation and control problems | Boiler | Boiler Control Systems | U1 | Forced - Immediate | 2016 | Coal | CC | 100 | Fossil-Steam | RFC | Off-Peak | 19018.5332 | 328 | 1 | 1 | 1799-Other boiler instrumentation and control problems | U1-Forced - Immediate | 100-Fossil-Steam
1799 | Other boiler instrumentation and control problems | Boiler | Boiler Control Systems | U1 | Forced - Immediate | 2016 | Coal | CC | 100 | Fossil-Steam | SERC | Summer | 56.2111 | 68.83 | 1 | 1 | 1799-Other boiler instrumentation and control problems | U1-Forced - Immediate | 100-Fossil-Steam
1799 | Other boiler instrumentation and control problems | Boiler | Boiler Control Systems | U1 | Forced - Immediate | 2016 | Coal | CC | 100 | Fossil-Steam | WECC | Summer | 962 | 740 | 1 | 1 | 1799-Other boiler instrumentation and control problems | U1-Forced - Immediate | 100-Fossil-Steam
1799 | Other boiler instrumentation and control problems | Boiler | Boiler Control Systems | U1 | Forced - Immediate | 2016 | Coal | CC | 100 | Fossil-Steam | RFC | Summer | 45609.3 | 306 | 1 | 1 | 1799-Other boiler instrumentation and control problems | U1-Forced - Immediate | 100-Fossil-Steam
1799 | Other boiler instrumentation and control problems | Boiler | Boiler Control Systems | U1 | Forced - Immediate | 2016 | Coal | CC | 100 | Fossil-Steam | SERC | Winter | 8620.4998 | 630 | 1 | 1 | 1799-Other boiler instrumentation and control problems | U1-Forced - Immediate | 100-Fossil-Steam
1799 | Other boiler instrumentation and control problems | Boiler | Boiler Control Systems | U1 | Forced - Immediate | 2016 | Coal | LI | 100 | Fossil-Steam | NPCC | Off-Peak | 4252.5 | 162 | 1 | 1 | 1799-Other boiler instrumentation and control problems | U1-Forced - Immediate | 100-Fossil-Steam
1799 | Other boiler instrumentation and control problems | Boiler | Boiler Control Systems | U1 | Forced - Immediate | 2016 | Gas | GG | 100 | Fossil-Steam | TRE | Off-Peak | 232.2 | 258 | 1 | 1 | 1799-Other boiler instrumentation and control problems | U1-Forced - Immediate | 100-Fossil-Steam
1799 | Other boiler instrumentation and control problems | Boiler | Boiler Control Systems | U1 | Forced - Immediate | 2016 | Oil | OO | 100 | Fossil-Steam | NPCC | Off-Peak | 2839.8497 | 385.5 | 1 | 1 | 1799-Other boiler instrumentation and control problems | U1-Forced - Immediate | 100-Fossil-Steam
1799 | Other boiler instrumentation and control problems | Boiler | Boiler Control Systems | U1 | Forced - Immediate | 2016 | Oil | OO | 100 | Fossil-Steam | NPCC | Winter | 5361.0574 | 333.33 | 1 | 1 | 1799-Other boiler instrumentation and control problems | U1-Forced - Immediate | 100-Fossil-Steam
1799 | Other boiler instrumentation and control problems | Boiler | Boiler Control Systems | U1 | Forced - Immediate | 2016 | Other | BM | 100 | Fossil-Steam | WECC | Off-Peak | 181.3375 | 40.75 | 1 | 1 | 1799-Other boiler instrumentation and control problems | U1-Forced - Immediate | 100-Fossil-Steam
1799 | Other boiler instrumentation and control problems | Boiler | Boiler Control Systems | U1 | Forced - Immediate | 2016 | Other | BM | 100 | Fossil-Steam | WECC | Winter | 217.5 | 45 | 1 | 1 | 1799-Other boiler instrumentation and control problems | U1-Forced - Immediate | 100-Fossil-Steam
1799 | Other boiler instrumentation and control problems | Boiler | Boiler Control Systems | D1 | Forced - Immediate | 2016 | Coal | CC | 100 | Fossil-Steam | TRE | Off-Peak | 677.1 | 122 | 1 | 1 | 1799-Other boiler instrumentation and control problems | D1-Forced - Immediate | 100-Fossil-Steam
1799 | Other boiler instrumentation and control problems | Boiler | Boiler Control Systems | D1 | Forced - Immediate | 2016 | Coal | CC | 100 | Fossil-Steam | MRO | Summer | 6.5627 | 17.12 | 1 | 1 | 1799-Other boiler instrumentation and control problems | D1-Forced - Immediate | 100-Fossil-Steam
1799 | Other boiler instrumentation and control problems | Boiler | Boiler Control Systems | D1 | Forced - Immediate | 2016 | Coal | CC | 100 | Fossil-Steam | RFC | Summer | 144.3999 | 228 | 1 | 1 | 1799-Other boiler instrumentation and control problems | D1-Forced - Immediate | 100-Fossil-Steam
1799 | Other boiler instrumentation and control problems | Boiler | Boiler Control Systems | D1 | Forced - Immediate | 2016 | Coal | CC | 100 | Fossil-Steam | SERC | Summer | 1072.5 | 130 | 1 | 1 | 1799-Other boiler instrumentation and control problems | D1-Forced - Immediate | 100-Fossil-Steam
1799 | Other boiler instrumentation and control problems | Boiler | Boiler Control Systems | D1 | Forced - Immediate | 2016 | Gas | GG | 100 | Fossil-Steam | MRO | Off-Peak | 80 | 40 | 1 | 1 | 1799-Other boiler instrumentation and control problems | D1-Forced - Immediate | 100-Fossil-Steam
1799 | Other boiler instrumentation and control problems | Boiler | Boiler Control Systems | D1 | Forced - Immediate | 2016 | Gas | GG | 100 | Fossil-Steam | RFC | Off-Peak | 123.75 | 55 | 1 | 1 | 1799-Other boiler instrumentation and control problems | D1-Forced - Immediate | 100-Fossil-Steam
1799 | Other boiler instrumentation and control problems | Boiler | Boiler Control Systems | D1 | Forced - Immediate | 2016 | Gas | GG | 100 | Fossil-Steam | NPCC | Summer | 75 | 150 | 1 | 1 | 1799-Other boiler instrumentation and control problems | D1-Forced - Immediate | 100-Fossil-Steam
1799 | Other boiler instrumentation and control problems | Boiler | Boiler Control Systems | SF | Startup Failure | 2016 | Coal | CC | 100 | Fossil-Steam | WECC | Off-Peak | 874.5 | 530 | 1 | 1 | 1799-Other boiler instrumentation and control problems | SF-Startup Failure | 100-Fossil-Steam
1799 | Other boiler instrumentation and control problems | Boiler | Boiler Control Systems | U1 | Forced - Immediate | 2016 | Coal | CC | 100 | Fossil-Steam | RFC | Off-Peak | 862 | 431 | 1 | 1 | 1799-Other boiler instrumentation and control problems | U1-Forced - Immediate | 100-Fossil-Steam
1799 | Other boiler instrumentation and control problems | Boiler | Boiler Control Systems | U1 | Forced - Immediate | 2016 | Coal | CC | 100 | Fossil-Steam | WECC | Off-Peak | 6375 | 750 | 1 | 1 | 1799-Other boiler instrumentation and control problems | U1-Forced - Immediate | 100-Fossil-Steam
1799 | Other boiler instrumentation and control problems | Boiler | Boiler Control Systems | U1 | Forced - Immediate | 2016 | Coal | CC | 100 | Fossil-Steam | WECC | Summer | 244.3166 | 107 | 1 | 1 | 1799-Other boiler instrumentation and control problems | U1-Forced - Immediate | 100-Fossil-Steam
1799 | Other boiler instrumentation and control problems | Boiler | Boiler Control Systems | U1 | Forced - Immediate | 2016 | Coal | CC | 100 | Fossil-Steam | RFC | Summer | 1264.2665 | 431 | 1 | 1 | 1799-Other boiler instrumentation and control problems | U1-Forced - Immediate | 100-Fossil-Steam
1799 | Other boiler instrumentation and control problems | Boiler | Boiler Control Systems | U1 | Forced - Immediate | 2016 | Coal | CC | 100 | Fossil-Steam | RFC | Summer | 2399.233 | 431 | 1 | 1 | 1799-Other boiler instrumentation and control problems | U1-Forced - Immediate | 100-Fossil-Steam
1799 | Other boiler instrumentation and control problems | Boiler | Boiler Control Systems | U1 | Forced - Immediate | 2016 | Coal | CC | 100 | Fossil-Steam | RFC | Summer | 3258.1332 | 328 | 1 | 1 | 1799-Other boiler instrumentation and control problems | U1-Forced - Immediate | 100-Fossil-Steam
1799 | Other boiler instrumentation and control problems | Boiler | Boiler Control Systems | U1 | Forced - Immediate | 2016 | Coal | CC | 100 | Fossil-Steam | TRE | Summer | 5040 | 560 | 1 | 1 | 1799-Other boiler instrumentation and control problems | U1-Forced - Immediate | 100-Fossil-Steam
1799 | Other boiler instrumentation and control problems | Boiler | Boiler Control Systems | U1 | Forced - Immediate | 2016 | Coal | CC | 100 | Fossil-Steam | SERC | Summer | 5550 | 1110 | 1 | 1 | 1799-Other boiler instrumentation and control problems | U1-Forced - Immediate | 100-Fossil-Steam
1799 | Other boiler instrumentation and control problems | Boiler | Boiler Control Systems | U1 | Forced - Immediate | 2016 | Coal | CC | 100 | Fossil-Steam | RFC | Summer | 5868.783 | 431 | 1 | 1 | 1799-Other boiler instrumentation and control problems | U1-Forced - Immediate | 100-Fossil-Steam
1799 | Other boiler instrumentation and control problems | Boiler | Boiler Control Systems | U1 | Forced - Immediate | 2016 | Coal | CC | 100 | Fossil-Steam | SERC | Winter | 198.1666 | 290 | 1 | 1 | 1799-Other boiler instrumentation and control problems | U1-Forced - Immediate | 100-Fossil-Steam
1799 | Other boiler instrumentation and control problems | Boiler | Boiler Control Systems | U1 | Forced - Immediate | 2016 | Coal | CC | 100 | Fossil-Steam | TRE | Winter | 3446.2994 | 858 | 1 | 1 | 1799-Other boiler instrumentation and control problems | U1-Forced - Immediate | 100-Fossil-Steam
1799 | Other boiler instrumentation and control problems | Boiler | Boiler Control Systems | U1 | Forced - Immediate | 2016 | Gas | GG | 100 | Fossil-Steam | MRO | Off-Peak | 550 | 440 | 1 | 1 | 1799-Other boiler instrumentation and control problems | U1-Forced - Immediate | 100-Fossil-Steam
1799 | Other boiler instrumentation and control problems | Boiler | Boiler Control Systems | U1 | Forced - Immediate | 2016 | Gas | GG | 100 | Fossil-Steam | TRE | Off-Peak | 47800 | 500 | 1 | 1 | 1799-Other boiler instrumentation and control problems | U1-Forced - Immediate | 100-Fossil-Steam
1799 | Other boiler instrumentation and control problems | Boiler | Boiler Control Systems | U1 | Forced - Immediate | 2016 | Gas | GG | 100 | Fossil-Steam | MRO | Summer | 143 | 143 | 1 | 1 | 1799-Other boiler instrumentation and control problems | U1-Forced - Immediate | 100-Fossil-Steam
1799 | Other boiler instrumentation and control problems | Boiler | Boiler Control Systems | U1 | Forced - Immediate | 2016 | Gas | GG | 100 | Fossil-Steam | RFC | Summer | 802.6665 | 280 | 1 | 1 | 1799-Other boiler instrumentation and control problems | U1-Forced - Immediate | 100-Fossil-Steam
1799 | Other boiler instrumentation and control problems | Boiler | Boiler Control Systems | U1 | Forced - Immediate | 2016 | Gas | GG | 100 | Fossil-Steam | MRO | Summer | 847.4664 | 454 | 1 | 1 | 1799-Other boiler instrumentation and control problems | U1-Forced - Immediate | 100-Fossil-Steam
1799 | Other boiler instrumentation and control problems | Boiler | Boiler Control Systems | U1 | Forced - Immediate | 2016 | Other | BM | 100 | Fossil-Steam | WECC | Off-Peak | 8.8291 | 40.75 | 1 | 1 | 1799-Other boiler instrumentation and control problems | U1-Forced - Immediate | 100-Fossil-Steam
1799 | Other boiler instrumentation and control problems | Boiler | Boiler Control Systems | U2 | Forced - Delayed | 2016 | Gas | GG | 100 | Fossil-Steam | MRO | Winter | 291.9 | 63 | 1 | 1 | 1799-Other boiler instrumentation and control problems | U2-Forced - Delayed | 100-Fossil-Steam
1799 | Other boiler instrumentation and control problems | Boiler | Boiler Control Systems | D1 | Forced - Immediate | 2016 | Coal | CC | 100 | Fossil-Steam | SERC | Off-Peak | 573.4665 | 506 | 1 | 1 | 1799-Other boiler instrumentation and control problems | D1-Forced - Immediate | 100-Fossil-Steam
1799 | Other boiler instrumentation and control problems | Boiler | Boiler Control Systems | D1 | Forced - Immediate | 2016 | Coal | CC | 100 | Fossil-Steam | RFC | Summer | 26.1 | 29 | 1 | 1 | 1799-Other boiler instrumentation and control problems | D1-Forced - Immediate | 100-Fossil-Steam
1799 | Other boiler instrumentation and control problems | Boiler | Boiler Control Systems | D1 | Forced - Immediate | 2016 | Coal | CC | 100 | Fossil-Steam | SERC | Summer | 84.2667 | 32 | 1 | 1 | 1799-Other boiler instrumentation and control problems | D1-Forced - Immediate | 100-Fossil-Steam
1799 | Other boiler instrumentation and control problems | Boiler | Boiler Control Systems | D1 | Forced - Immediate | 2016 | Coal | CC | 100 | Fossil-Steam | MRO | Winter | 18.76 | 26.8 | 1 | 1 | 1799-Other boiler instrumentation and control problems | D1-Forced - Immediate | 100-Fossil-Steam
1799 | Other boiler instrumentation and control problems | Boiler | Boiler Control Systems | D1 | Forced - Immediate | 2016 | Coal | CC | 100 | Fossil-Steam | SERC | Winter | 273 | 273 | 1 | 1 | 1799-Other boiler instrumentation and control problems | D1-Forced - Immediate | 100-Fossil-Steam
1799 | Other boiler instrumentation and control problems | Boiler | Boiler Control Systems | D1 | Forced - Immediate | 2016 | Gas | GG | 100 | Fossil-Steam | MRO | Off-Peak | 2460.9832 | 149 | 1 | 1 | 1799-Other boiler instrumentation and control problems | D1-Forced - Immediate | 100-Fossil-Steam
1799 | Other boiler instrumentation and control problems | Boiler | Boiler Control Systems | D3 | Forced - Postponed | 2016 | Coal | CC | 100 | Fossil-Steam | WECC | Winter | 10.5 | 30 | 1 | 1 | 1799-Other boiler instrumentation and control problems | D3-Forced - Postponed | 100-Fossil-Steam
1799 | Other boiler instrumentation and control problems | Boiler | Boiler Control Systems | D3 | Forced - Postponed | 2016 | Coal | CC | 100 | Fossil-Steam | WECC | Winter | 30 | 60 | 1 | 1 | 1799-Other boiler instrumentation and control problems | D3-Forced - Postponed | 100-Fossil-Steam
1799 | Other boiler instrumentation and control problems | Boiler | Boiler Control Systems | SF | Startup Failure | 2016 | Gas | GG | 100 | Fossil-Steam | WECC | Summer | 37.3333 | 64 | 1 | 1 | 1799-Other boiler instrumentation and control problems | SF-Startup Failure | 100-Fossil-Steam
1799 | Other boiler instrumentation and control problems | Boiler | Boiler Control Systems | U1 | Forced - Immediate | 2016 | Coal | CC | 100 | Fossil-Steam | RFC | Off-Peak | 723.3332 | 280 | 1 | 1 | 1799-Other boiler instrumentation and control problems | U1-Forced - Immediate | 100-Fossil-Steam
1799 | Other boiler instrumentation and control problems | Boiler | Boiler Control Systems | U1 | Forced - Immediate | 2016 | Coal | CC | 100 | Fossil-Steam | WECC | Off-Peak | 1572.333 | 530 | 1 | 1 | 1799-Other boiler instrumentation and control problems | U1-Forced - Immediate | 100-Fossil-Steam
1799 | Other boiler instrumentation and control problems | Boiler | Boiler Control Systems | U1 | Forced - Immediate | 2016 | Coal | CC | 100 | Fossil-Steam | WECC | Off-Peak | 1921.3333 | 80 | 1 | 1 | 1799-Other boiler instrumentation and control problems | U1-Forced - Immediate | 100-Fossil-Steam
1799 | Other boiler instrumentation and control problems | Boiler | Boiler Control Systems | U1 | Forced - Immediate | 2016 | Coal | CC | 100 | Fossil-Steam | SERC | Off-Peak | 42870 | 600 | 1 | 1 | 1799-Other boiler instrumentation and control problems | U1-Forced - Immediate | 100-Fossil-Steam
1799 | Other boiler instrumentation and control problems | Boiler | Boiler Control Systems | U1 | Forced - Immediate | 2016 | Coal | CC | 100 | Fossil-Steam | NPCC | Summer | 12 | 48 | 1 | 1 | 1799-Other boiler instrumentation and control problems | U1-Forced - Immediate | 100-Fossil-Steam
1799 | Other boiler instrumentation and control problems | Boiler | Boiler Control Systems | U1 | Forced - Immediate | 2016 | Coal | CC | 100 | Fossil-Steam | RFC | Summer | 1879.9998 | 600 | 1 | 1 | 1799-Other boiler instrumentation and control problems | U1-Forced - Immediate | 100-Fossil-Steam
1799 | Other boiler instrumentation and control problems | Boiler | Boiler Control Systems | U1 | Forced - Immediate | 2016 | Coal | CC | 100 | Fossil-Steam | SERC | Summer | 1911 | 260 | 1 | 1 | 1799-Other boiler instrumentation and control problems | U1-Forced - Immediate | 100-Fossil-Steam
1799 | Other boiler instrumentation and control problems | Boiler | Boiler Control Systems | U1 | Forced - Immediate | 2016 | Coal | CC | 100 | Fossil-Steam | SERC | Summer | 2376.9 | 342 | 1 | 1 | 1799-Other boiler instrumentation and control problems | U1-Forced - Immediate | 100-Fossil-Steam
1799 | Other boiler instrumentation and control problems | Boiler | Boiler Control Systems | U1 | Forced - Immediate | 2016 | Coal | CC | 100 | Fossil-Steam | SERC | Summer | 2557.3331 | 685 | 1 | 1 | 1799-Other boiler instrumentation and control problems | U1-Forced - Immediate | 100-Fossil-Steam
1799 | Other boiler instrumentation and control problems | Boiler | Boiler Control Systems | U1 | Forced - Immediate | 2016 | Coal | CC | 100 | Fossil-Steam | NPCC | Summer | 11230.08 | 584.9 | 1 | 1 | 1799-Other boiler instrumentation and control problems | U1-Forced - Immediate | 100-Fossil-Steam
1799 | Other boiler instrumentation and control problems | Boiler | Boiler Control Systems | U1 | Forced - Immediate | 2016 | Coal | CC | 100 | Fossil-Steam | RFC | Winter | 9450 | 600 | 1 | 1 | 1799-Other boiler instrumentation and control problems | U1-Forced - Immediate | 100-Fossil-Steam
1799 | Other boiler instrumentation and control problems | Boiler | Boiler Control Systems | U1 | Forced - Immediate | 2016 | Gas | GG | 100 | Fossil-Steam | TRE | Off-Peak | 6865.8328 | 749 | 1 | 1 | 1799-Other boiler instrumentation and control problems | U1-Forced - Immediate | 100-Fossil-Steam
1799 | Other boiler instrumentation and control problems | Boiler | Boiler Control Systems | U1 | Forced - Immediate | 2016 | Gas | GG | 100 | Fossil-Steam | SERC | Summer | 7.75 | 15 | 1 | 1 | 1799-Other boiler instrumentation and control problems | U1-Forced - Immediate | 100-Fossil-Steam
1799 | Other boiler instrumentation and control problems | Boiler | Boiler Control Systems | U1 | Forced - Immediate | 2016 | Gas | GG | 100 | Fossil-Steam | MRO | Summer | 11.3999 | 342 | 1 | 1 | 1799-Other boiler instrumentation and control problems | U1-Forced - Immediate | 100-Fossil-Steam
1799 | Other boiler instrumentation and control problems | Boiler | Boiler Control Systems | U1 | Forced - Immediate | 2016 | Gas | GG | 100 | Fossil-Steam | SERC | Summer | 49.5999 | 96 | 1 | 1 | 1799-Other boiler instrumentation and control problems | U1-Forced - Immediate | 100-Fossil-Steam
1799 | Other boiler instrumentation and control problems | Boiler | Boiler Control Systems | U1 | Forced - Immediate | 2016 | Gas | GG | 100 | Fossil-Steam | RFC | Summer | 294 | 280 | 1 | 1 | 1799-Other boiler instrumentation and control problems | U1-Forced - Immediate | 100-Fossil-Steam
1799 | Other boiler instrumentation and control problems | Boiler | Boiler Control Systems | U1 | Forced - Immediate | 2016 | Gas | GG | 100 | Fossil-Steam | MRO | Summer | 558.8665 | 404 | 1 | 1 | 1799-Other boiler instrumentation and control problems | U1-Forced - Immediate | 100-Fossil-Steam
1799 | Other boiler instrumentation and control problems | Boiler | Boiler Control Systems | U1 | Forced - Immediate | 2016 | Other | BM | 100 | Fossil-Steam | WECC | Off-Peak | 55.6916 | 40.75 | 1 | 1 | 1799-Other boiler instrumentation and control problems | U1-Forced - Immediate | 100-Fossil-Steam
1799 | Other boiler instrumentation and control problems | Boiler | Boiler Control Systems | U1 | Forced - Immediate | 2016 | Other | BM | 100 | Fossil-Steam | WECC | Winter | 92.3666 | 40.75 | 1 | 1 | 1799-Other boiler instrumentation and control problems | U1-Forced - Immediate | 100-Fossil-Steam
1799 | Other boiler instrumentation and control problems | Boiler | Boiler Control Systems | D1 | Forced - Immediate | 2016 | Coal | CC | 100 | Fossil-Steam | RFC | Summer | 181.9999 | 195 | 1 | 1 | 1799-Other boiler instrumentation and control problems | D1-Forced - Immediate | 100-Fossil-Steam
1799 | Other boiler instrumentation and control problems | Boiler | Boiler Control Systems | D1 | Forced - Immediate | 2016 | Gas | GG | 100 | Fossil-Steam | TRE | Summer | 52448.6666 | 70 | 1 | 1 | 1799-Other boiler instrumentation and control problems | D1-Forced - Immediate | 100-Fossil-Steam
1799 | Other boiler instrumentation and control problems | Boiler | Boiler Control Systems | D1 | Forced - Immediate | 2016 | Gas | GG | 100 | Fossil-Steam | MRO | Winter | 340.2166 | 149 | 1 | 1 | 1799-Other boiler instrumentation and control problems | D1-Forced - Immediate | 100-Fossil-Steam
1799 | Other boiler instrumentation and control problems | Boiler | Boiler Control Systems | D2 | Forced - Delayed | 2016 | Coal | CC | 100 | Fossil-Steam | RFC | Winter | 65.28 | 20.4 | 1 | 1 | 1799-Other boiler instrumentation and control problems | D2-Forced - Delayed | 100-Fossil-Steam
1799 | Other boiler instrumentation and control problems | Boiler | Boiler Control Systems | D3 | Forced - Postponed | 2016 | Coal | CC | 100 | Fossil-Steam | WECC | Summer | 181.6667 | 25 | 1 | 1 | 1799-Other boiler instrumentation and control problems | D3-Forced - Postponed | 100-Fossil-Steam
1799 | Other boiler instrumentation and control problems | Boiler | Boiler Control Systems | U1 | Forced - Immediate | 2016 | Coal | CC | 100 | Fossil-Steam | SERC | Off-Peak | 475.95 | 167 | 1 | 1 | 1799-Other boiler instrumentation and control problems | U1-Forced - Immediate | 100-Fossil-Steam
1799 | Other boiler instrumentation and control problems | Boiler | Boiler Control Systems | U1 | Forced - Immediate | 2016 | Coal | CC | 100 | Fossil-Steam | SERC | Summer | 940 | 400 | 1 | 1 | 1799-Other boiler instrumentation and control problems | U1-Forced - Immediate | 100-Fossil-Steam
1799 | Other boiler instrumentation and control problems | Boiler | Boiler Control Systems | U1 | Forced - Immediate | 2016 | Gas | GG | 100 | Fossil-Steam | SERC | Off-Peak | 38.1833 | 29 | 1 | 1 | 1799-Other boiler instrumentation and control problems | U1-Forced - Immediate | 100-Fossil-Steam
1799 | Other boiler instrumentation and control problems | Boiler | Boiler Control Systems | U1 | Forced - Immediate | 2016 | Gas | GG | 100 | Fossil-Steam | MRO | Off-Peak | 432.6665 | 440 | 1 | 1 | 1799-Other boiler instrumentation and control problems | U1-Forced - Immediate | 100-Fossil-Steam
1799 | Other boiler instrumentation and control problems | Boiler | Boiler Control Systems | U1 | Forced - Immediate | 2016 | Gas | GG | 100 | Fossil-Steam | SERC | Winter | 30516.75 | 411 | 1 | 1 | 1799-Other boiler instrumentation and control problems | U1-Forced - Immediate | 100-Fossil-Steam
1799 | Other boiler instrumentation and control problems | Boiler | Boiler Control Systems | D1 | Forced - Immediate | 2016 | Coal | CC | 100 | Fossil-Steam | RFC | Summer | 238.1332 | 376 | 1 | 1 | 1799-Other boiler instrumentation and control problems | D1-Forced - Immediate | 100-Fossil-Steam
1799 | Other boiler instrumentation and control problems | Boiler | Boiler Control Systems | D1 | Forced - Immediate | 2016 | Coal | CC | 100 | Fossil-Steam | RFC | Summer | 3680.7833 | 187 | 1 | 1 | 1799-Other boiler instrumentation and control problems | D1-Forced - Immediate | 100-Fossil-Steam
1799 | Other boiler instrumentation and control problems | Boiler | Boiler Control Systems | D1 | Forced - Immediate | 2016 | Gas | GG | 100 | Fossil-Steam | TRE | Summer | 23.75 | 15 | 1 | 1 | 1799-Other boiler instrumentation and control problems | D1-Forced - Immediate | 100-Fossil-Steam
1799 | Other boiler instrumentation and control problems | Boiler | Boiler Control Systems | D1 | Forced - Immediate | 2016 | Gas | GG | 100 | Fossil-Steam | WECC | Summer | 178.2498 | 345 | 1 | 1 | 1799-Other boiler instrumentation and control problems | D1-Forced - Immediate | 100-Fossil-Steam
1799 | Other boiler instrumentation and control problems | Boiler | Boiler Control Systems | D1 | Forced - Immediate | 2016 | Gas | GG | 100 | Fossil-Steam | SERC | Summer | 7489.1666 | 110 | 1 | 1 | 1799-Other boiler instrumentation and control problems | D1-Forced - Immediate | 100-Fossil-Steam
1799 | Other boiler instrumentation and control problems | Boiler | Boiler Control Systems | U1 | Forced - Immediate | 2016 | Coal | CC | 100 | Fossil-Steam | MRO | Off-Peak | 1499.3332 | 520 | 1 | 1 | 1799-Other boiler instrumentation and control problems | U1-Forced - Immediate | 100-Fossil-Steam
1799 | Other boiler instrumentation and control problems | Boiler | Boiler Control Systems | U1 | Forced - Immediate | 2016 | Coal | CC | 100 | Fossil-Steam | MRO | Summer | 463.5 | 515 | 1 | 1 | 1799-Other boiler instrumentation and control problems | U1-Forced - Immediate | 100-Fossil-Steam
1799 | Other boiler instrumentation and control problems | Boiler | Boiler Control Systems | U1 | Forced - Immediate | 2016 | Coal | CC | 100 | Fossil-Steam | RFC | Summer | 1070.3165 | 431 | 1 | 1 | 1799-Other boiler instrumentation and control problems | U1-Forced - Immediate | 100-Fossil-Steam
1799 | Other boiler instrumentation and control problems | Boiler | Boiler Control Systems | U1 | Forced - Immediate | 2016 | Coal | CC | 100 | Fossil-Steam | MRO | Summer | 13413.3998 | 462 | 1 | 1 | 1799-Other boiler instrumentation and control problems | U1-Forced - Immediate | 100-Fossil-Steam
1799 | Other boiler instrumentation and control problems | Boiler | Boiler Control Systems | U1 | Forced - Immediate | 2016 | Coal | CC | 100 | Fossil-Steam | MRO | Summer | 41368.6163 | 517 | 1 | 1 | 1799-Other boiler instrumentation and control problems | U1-Forced - Immediate | 100-Fossil-Steam
1799 | Other boiler instrumentation and control problems | Boiler | Boiler Control Systems | U1 | Forced - Immediate | 2016 | Coal | CC | 100 | Fossil-Steam | MRO | Winter | 394.1667 | 22 | 1 | 1 | 1799-Other boiler instrumentation and control problems | U1-Forced - Immediate | 100-Fossil-Steam
1799 | Other boiler instrumentation and control problems | Boiler | Boiler Control Systems | U1 | Forced - Immediate | 2016 | Gas | GG | 100 | Fossil-Steam | TRE | Off-Peak | 8633.333 | 500 | 1 | 1 | 1799-Other boiler instrumentation and control problems | U1-Forced - Immediate | 100-Fossil-Steam
1799 | Other boiler instrumentation and control problems | Boiler | Boiler Control Systems | U1 | Forced - Immediate | 2016 | Gas | GG | 100 | Fossil-Steam | TRE | Summer | 2147.1328 | 749 | 1 | 1 | 1799-Other boiler instrumentation and control problems | U1-Forced - Immediate | 100-Fossil-Steam
1799 | Other boiler instrumentation and control problems | Boiler | Boiler Control Systems | U1 | Forced - Immediate | 2016 | Oil | DI | 100 | Fossil-Steam | SERC | Summer | 488.75 | 51 | 1 | 1 | 1799-Other boiler instrumentation and control problems | U1-Forced - Immediate | 100-Fossil-Steam
1799 | Other boiler instrumentation and control problems | Boiler | Boiler Control Systems | U1 | Forced - Immediate | 2016 | Oil | OO | 100 | Fossil-Steam | NPCC | Off-Peak | 2461.0864 | 333.33 | 1 | 1 | 1799-Other boiler instrumentation and control problems | U1-Forced - Immediate | 100-Fossil-Steam
1799 | Other boiler instrumentation and control problems | Boiler | Boiler Control Systems | D1 | Forced - Immediate | 2016 | Coal | CC | 100 | Fossil-Steam | SERC | Off-Peak | 11.5425 | 5.13 | 1 | 1 | 1799-Other boiler instrumentation and control problems | D1-Forced - Immediate | 100-Fossil-Steam
1799 | Other boiler instrumentation and control problems | Boiler | Boiler Control Systems | D1 | Forced - Immediate | 2016 | Coal | CC | 100 | Fossil-Steam | SERC | Off-Peak | 139.8311 | 838.99 | 1 | 1 | 1799-Other boiler instrumentation and control problems | D1-Forced - Immediate | 100-Fossil-Steam
1799 | Other boiler instrumentation and control problems | Boiler | Boiler Control Systems | D1 | Forced - Immediate | 2016 | Coal | CC | 100 | Fossil-Steam | RFC | Off-Peak | 391.9999 | 420 | 1 | 1 | 1799-Other boiler instrumentation and control problems | D1-Forced - Immediate | 100-Fossil-Steam
1799 | Other boiler instrumentation and control problems | Boiler | Boiler Control Systems | D1 | Forced - Immediate | 2016 | Coal | CC | 100 | Fossil-Steam | WECC | Off-Peak | 36740 | 220 | 1 | 1 | 1799-Other boiler instrumentation and control problems | D1-Forced - Immediate | 100-Fossil-Steam
1799 | Other boiler instrumentation and control problems | Boiler | Boiler Control Systems | D1 | Forced - Immediate | 2016 | Coal | CC | 100 | Fossil-Steam | MRO | Summer | 125.25 | 167 | 1 | 1 | 1799-Other boiler instrumentation and control problems | D1-Forced - Immediate | 100-Fossil-Steam
1799 | Other boiler instrumentation and control problems | Boiler | Boiler Control Systems | D1 | Forced - Immediate | 2016 | Gas | GG | 100 | Fossil-Steam | WECC | Winter | 171.6666 | 103 | 1 | 1 | 1799-Other boiler instrumentation and control problems | D1-Forced - Immediate | 100-Fossil-Steam
1799 | Other boiler instrumentation and control problems | Boiler | Boiler Control Systems | SF | Startup Failure | 2016 | Coal | CC | 100 | Fossil-Steam | SERC | Off-Peak | 1328.665 | 204.41 | 1 | 1 | 1799-Other boiler instrumentation and control problems | SF-Startup Failure | 100-Fossil-Steam
1799 | Other boiler instrumentation and control problems | Boiler | Boiler Control Systems | SF | Startup Failure | 2016 | Gas | GG | 100 | Fossil-Steam | MRO | Winter | 719.68 | 62.4 | 1 | 1 | 1799-Other boiler instrumentation and control problems | SF-Startup Failure | 100-Fossil-Steam
1799 | Other boiler instrumentation and control problems | Boiler | Boiler Control Systems | U1 | Forced - Immediate | 2016 | Coal | CC | 100 | Fossil-Steam | WECC | Off-Peak | 1112.4997 | 750 | 1 | 1 | 1799-Other boiler instrumentation and control problems | U1-Forced - Immediate | 100-Fossil-Steam
1799 | Other boiler instrumentation and control problems | Boiler | Boiler Control Systems | U1 | Forced - Immediate | 2016 | Coal | CC | 100 | Fossil-Steam | SERC | Off-Peak | 1283.4997 | 510 | 1 | 1 | 1799-Other boiler instrumentation and control problems | U1-Forced - Immediate | 100-Fossil-Steam
1799 | Other boiler instrumentation and control problems | Boiler | Boiler Control Systems | U1 | Forced - Immediate | 2016 | Coal | CC | 100 | Fossil-Steam | SERC | Summer | 361.3575 | 68.83 | 1 | 1 | 1799-Other boiler instrumentation and control problems | U1-Forced - Immediate | 100-Fossil-Steam
1799 | Other boiler instrumentation and control problems | Boiler | Boiler Control Systems | U1 | Forced - Immediate | 2016 | Coal | CC | 100 | Fossil-Steam | RFC | Summer | 3230 | 850 | 1 | 1 | 1799-Other boiler instrumentation and control problems | U1-Forced - Immediate | 100-Fossil-Steam
1799 | Other boiler instrumentation and control problems | Boiler | Boiler Control Systems | U1 | Forced - Immediate | 2016 | Coal | CC | 100 | Fossil-Steam | SERC | Winter | 15586.0165 | 593 | 1 | 1 | 1799-Other boiler instrumentation and control problems | U1-Forced - Immediate | 100-Fossil-Steam
1799 | Other boiler instrumentation and control problems | Boiler | Boiler Control Systems | U1 | Forced - Immediate | 2016 | Gas | GG | 100 | Fossil-Steam | TRE | Summer | 2733.85 | 749 | 1 | 1 | 1799-Other boiler instrumentation and control problems | U1-Forced - Immediate | 100-Fossil-Steam
1799 | Other boiler instrumentation and control problems | Boiler | Boiler Control Systems | U1 | Forced - Immediate | 2016 | Other | BM | 100 | Fossil-Steam | WECC | Winter | 3.3413 | 28.64 | 1 | 1 | 1799-Other boiler instrumentation and control problems | U1-Forced - Immediate | 100-Fossil-Steam
1799 | Other boiler instrumentation and control problems | Boiler | Boiler Control Systems | U2 | Forced - Delayed | 2016 | Gas | GG | 100 | Fossil-Steam | MRO | Summer | 2710.0666 | 53 | 1 | 1 | 1799-Other boiler instrumentation and control problems | U2-Forced - Delayed | 100-Fossil-Steam
1799 | Other boiler instrumentation and control problems | Boiler | Boiler Control Systems | D1 | Forced - Immediate | 2016 | Coal | CC | 100 | Fossil-Steam | NPCC | Off-Peak | 108.252 | 52.38 | 1 | 1 | 1799-Other boiler instrumentation and control problems | D1-Forced - Immediate | 100-Fossil-Steam
1799 | Other boiler instrumentation and control problems | Boiler | Boiler Control Systems | D1 | Forced - Immediate | 2016 | Coal | CC | 100 | Fossil-Steam | MRO | Off-Peak | 131.4832 | 161 | 1 | 1 | 1799-Other boiler instrumentation and control problems | D1-Forced - Immediate | 100-Fossil-Steam
1799 | Other boiler instrumentation and control problems | Boiler | Boiler Control Systems | D1 | Forced - Immediate | 2016 | Coal | CC | 100 | Fossil-Steam | MRO | Summer | 7.4187 | 17.12 | 1 | 1 | 1799-Other boiler instrumentation and control problems | D1-Forced - Immediate | 100-Fossil-Steam
1799 | Other boiler instrumentation and control problems | Boiler | Boiler Control Systems | D1 | Forced - Immediate | 2016 | Gas | GG | 100 | Fossil-Steam | MRO | Summer | 151.8666 | 134 | 1 | 1 | 1799-Other boiler instrumentation and control problems | D1-Forced - Immediate | 100-Fossil-Steam
1799 | Other boiler instrumentation and control problems | Boiler | Boiler Control Systems | D1 | Forced - Immediate | 2016 | Gas | GG | 100 | Fossil-Steam | TRE | Summer | 262.5 | 70 | 1 | 1 | 1799-Other boiler instrumentation and control problems | D1-Forced - Immediate | 100-Fossil-Steam
1799 | Other boiler instrumentation and control problems | Boiler | Boiler Control Systems | D3 | Forced - Postponed | 2016 | Coal | CC | 100 | Fossil-Steam | WECC | Winter | 106.4333 | 103 | 1 | 1 | 1799-Other boiler instrumentation and control problems | D3-Forced - Postponed | 100-Fossil-Steam
1799 | Other boiler instrumentation and control problems | Boiler | Boiler Control Systems | U1 | Forced - Immediate | 2016 | Coal | CC | 100 | Fossil-Steam | WECC | Off-Peak | 982.6666 | 80 | 1 | 1 | 1799-Other boiler instrumentation and control problems | U1-Forced - Immediate | 100-Fossil-Steam
1799 | Other boiler instrumentation and control problems | Boiler | Boiler Control Systems | U1 | Forced - Immediate | 2016 | Coal | CC | 100 | Fossil-Steam | MRO | Summer | 200.1 | 69 | 1 | 1 | 1799-Other boiler instrumentation and control problems | U1-Forced - Immediate | 100-Fossil-Steam
1799 | Other boiler instrumentation and control problems | Boiler | Boiler Control Systems | U1 | Forced - Immediate | 2016 | Coal | CC | 100 | Fossil-Steam | WECC | Summer | 300.8996 | 531 | 1 | 1 | 1799-Other boiler instrumentation and control problems | U1-Forced - Immediate | 100-Fossil-Steam
1799 | Other boiler instrumentation and control problems | Boiler | Boiler Control Systems | U1 | Forced - Immediate | 2016 | Coal | CC | 100 | Fossil-Steam | RFC | Summer | 511.4164 | 361 | 1 | 1 | 1799-Other boiler instrumentation and control problems | U1-Forced - Immediate | 100-Fossil-Steam
1799 | Other boiler instrumentation and control problems | Boiler | Boiler Control Systems | U1 | Forced - Immediate | 2016 | Coal | CC | 100 | Fossil-Steam | RFC | Summer | 2830.233 | 431 | 1 | 1 | 1799-Other boiler instrumentation and control problems | U1-Forced - Immediate | 100-Fossil-Steam
1799 | Other boiler instrumentation and control problems | Boiler | Boiler Control Systems | U1 | Forced - Immediate | 2016 | Coal | CC | 100 | Fossil-Steam | RFC | Summer | 3055.5 | 630 | 1 | 1 | 1799-Other boiler instrumentation and control problems | U1-Forced - Immediate | 100-Fossil-Steam
1799 | Other boiler instrumentation and control problems | Boiler | Boiler Control Systems | U1 | Forced - Immediate | 2016 | Coal | CC | 100 | Fossil-Steam | SERC | Winter | 213.9 | 69 | 1 | 1 | 1799-Other boiler instrumentation and control problems | U1-Forced - Immediate | 100-Fossil-Steam
1799 | Other boiler instrumentation and control problems | Boiler | Boiler Control Systems | U1 | Forced - Immediate | 2016 | Coal | CC | 100 | Fossil-Steam | WECC | Winter | 418.7 | 106 | 1 | 1 | 1799-Other boiler instrumentation and control problems | U1-Forced - Immediate | 100-Fossil-Steam
1799 | Other boiler instrumentation and control problems | Boiler | Boiler Control Systems | U1 | Forced - Immediate | 2016 | Coal | CC | 100 | Fossil-Steam | SERC | Winter | 9194.4996 | 1110 | 1 | 1 | 1799-Other boiler instrumentation and control problems | U1-Forced - Immediate | 100-Fossil-Steam
1799 | Other boiler instrumentation and control problems | Boiler | Boiler Control Systems | U1 | Forced - Immediate | 2016 | Coal | CC | 100 | Fossil-Steam | MRO | Winter | 198915.1164 | 881 | 1 | 1 | 1799-Other boiler instrumentation and control problems | U1-Forced - Immediate | 100-Fossil-Steam
1799 | Other boiler instrumentation and control problems | Boiler | Boiler Control Systems | U1 | Forced - Immediate | 2016 | Coal | LI | 100 | Fossil-Steam | TRE | Winter | 3953.1329 | 602 | 1 | 1 | 1799-Other boiler instrumentation and control problems | U1-Forced - Immediate | 100-Fossil-Steam
1799 | Other boiler instrumentation and control problems | Boiler | Boiler Control Systems | U1 | Forced - Immediate | 2016 | Gas | GG | 100 | Fossil-Steam | MRO | Off-Peak | 3.6666 | 110 | 1 | 1 | 1799-Other boiler instrumentation and control problems | U1-Forced - Immediate | 100-Fossil-Steam
1799 | Other boiler instrumentation and control problems | Boiler | Boiler Control Systems | U1 | Forced - Immediate | 2016 | Gas | GG | 100 | Fossil-Steam | MRO | Off-Peak | 462 | 440 | 1 | 1 | 1799-Other boiler instrumentation and control problems | U1-Forced - Immediate | 100-Fossil-Steam
1799 | Other boiler instrumentation and control problems | Boiler | Boiler Control Systems | U1 | Forced - Immediate | 2016 | Other | BM | 100 | Fossil-Steam | WECC | Off-Peak | 11.9333 | 28.64 | 1 | 1 | 1799-Other boiler instrumentation and control problems | U1-Forced - Immediate | 100-Fossil-Steam
1799 | Other boiler instrumentation and control problems | Boiler | Boiler Control Systems | D1 | Forced - Immediate | 2016 | Coal | CC | 100 | Fossil-Steam | TRE | Off-Peak | 853.5333 | 217 | 1 | 1 | 1799-Other boiler instrumentation and control problems | D1-Forced - Immediate | 100-Fossil-Steam
1799 | Other boiler instrumentation and control problems | Boiler | Boiler Control Systems | D1 | Forced - Immediate | 2016 | Coal | CC | 100 | Fossil-Steam | SERC | Summer | 125.3998 | 684 | 1 | 1 | 1799-Other boiler instrumentation and control problems | D1-Forced - Immediate | 100-Fossil-Steam
1799 | Other boiler instrumentation and control problems | Boiler | Boiler Control Systems | D1 | Forced - Immediate | 2016 | Coal | CC | 100 | Fossil-Steam | NPCC | Summer | 316.68 | 180.96 | 1 | 1 | 1799-Other boiler instrumentation and control problems | D1-Forced - Immediate | 100-Fossil-Steam
1799 | Other boiler instrumentation and control problems | Boiler | Boiler Control Systems | D1 | Forced - Immediate | 2016 | Coal | CC | 100 | Fossil-Steam | MRO | Summer | 355 | 142 | 1 | 1 | 1799-Other boiler instrumentation and control problems | D1-Forced - Immediate | 100-Fossil-Steam
1799 | Other boiler instrumentation and control problems | Boiler | Boiler Control Systems | D1 | Forced - Immediate | 2016 | Coal | CC | 100 | Fossil-Steam | TRE | Winter | 89 | 89 | 1 | 1 | 1799-Other boiler instrumentation and control problems | D1-Forced - Immediate | 100-Fossil-Steam
1799 | Other boiler instrumentation and control problems | Boiler | Boiler Control Systems | D1 | Forced - Immediate | 2016 | Coal | LI | 100 | Fossil-Steam | TRE | Off-Peak | 1320 | 165 | 1 | 1 | 1799-Other boiler instrumentation and control problems | D1-Forced - Immediate | 100-Fossil-Steam
1799 | Other boiler instrumentation and control problems | Boiler | Boiler Control Systems | D1 | Forced - Immediate | 2016 | Coal | LI | 100 | Fossil-Steam | MRO | Summer | 225 | 25 | 1 | 1 | 1799-Other boiler instrumentation and control problems | D1-Forced - Immediate | 100-Fossil-Steam
1799 | Other boiler instrumentation and control problems | Boiler | Boiler Control Systems | D1 | Forced - Immediate | 2016 | Gas | GG | 100 | Fossil-Steam | WECC | Summer | 195.2499 | 165 | 1 | 1 | 1799-Other boiler instrumentation and control problems | D1-Forced - Immediate | 100-Fossil-Steam
1799 | Other boiler instrumentation and control problems | Boiler | Boiler Control Systems | D1 | Forced - Immediate | 2016 | Gas | GG | 100 | Fossil-Steam | TRE | Summer | 9056.25 | 21 | 1 | 1 | 1799-Other boiler instrumentation and control problems | D1-Forced - Immediate | 100-Fossil-Steam
1799 | Other boiler instrumentation and control problems | Boiler | Boiler Control Systems | D1 | Forced - Immediate | 2016 | Oil | OO | 100 | Fossil-Steam | NPCC | Winter | 1112.8425 | 180.95 | 1 | 1 | 1799-Other boiler instrumentation and control problems | D1-Forced - Immediate | 100-Fossil-Steam
1799 | Other boiler instrumentation and control problems | Boiler | Boiler Control Systems | D1 | Forced - Immediate | 2016 | Oil | OO | 100 | Fossil-Steam | NPCC | Winter | 5769.2891 | 180.95 | 1 | 1 | 1799-Other boiler instrumentation and control problems | D1-Forced - Immediate | 100-Fossil-Steam
1799 | Other boiler instrumentation and control problems | Boiler | Boiler Control Systems | U1 | Forced - Immediate | 2016 | Coal | CC | 100 | Fossil-Steam | RFC | Off-Peak | 76.5 | 90 | 1 | 1 | 1799-Other boiler instrumentation and control problems | U1-Forced - Immediate | 100-Fossil-Steam
1799 | Other boiler instrumentation and control problems | Boiler | Boiler Control Systems | U1 | Forced - Immediate | 2016 | Coal | CC | 100 | Fossil-Steam | WECC | Off-Peak | 849.9997 | 750 | 1 | 1 | 1799-Other boiler instrumentation and control problems | U1-Forced - Immediate | 100-Fossil-Steam
1799 | Other boiler instrumentation and control problems | Boiler | Boiler Control Systems | U1 | Forced - Immediate | 2016 | Coal | CC | 100 | Fossil-Steam | RFC | Off-Peak | 5925.6666 | 290 | 1 | 1 | 1799-Other boiler instrumentation and control problems | U1-Forced - Immediate | 100-Fossil-Steam
1799 | Other boiler instrumentation and control problems | Boiler | Boiler Control Systems | U1 | Forced - Immediate | 2016 | Coal | CC | 100 | Fossil-Steam | MRO | Summer | 213.52 | 47.1 | 1 | 1 | 1799-Other boiler instrumentation and control problems | U1-Forced - Immediate | 100-Fossil-Steam
1799 | Other boiler instrumentation and control problems | Boiler | Boiler Control Systems | U1 | Forced - Immediate | 2016 | Coal | CC | 100 | Fossil-Steam | MRO | Summer | 721 | 515 | 1 | 1 | 1799-Other boiler instrumentation and control problems | U1-Forced - Immediate | 100-Fossil-Steam
1799 | Other boiler instrumentation and control problems | Boiler | Boiler Control Systems | U1 | Forced - Immediate | 2016 | Coal | CC | 100 | Fossil-Steam | WECC | Winter | 608.8832 | 307 | 1 | 1 | 1799-Other boiler instrumentation and control problems | U1-Forced - Immediate | 100-Fossil-Steam
1799 | Other boiler instrumentation and control problems | Boiler | Boiler Control Systems | U1 | Forced - Immediate | 2016 | Coal | CC | 100 | Fossil-Steam | TRE | Winter | 908.6665 | 470 | 1 | 1 | 1799-Other boiler instrumentation and control problems | U1-Forced - Immediate | 100-Fossil-Steam
1799 | Other boiler instrumentation and control problems | Boiler | Boiler Control Systems | U1 | Forced - Immediate | 2016 | Coal | CC | 100 | Fossil-Steam | SERC | Winter | 3570.4993 | 1110 | 1 | 1 | 1799-Other boiler instrumentation and control problems | U1-Forced - Immediate | 100-Fossil-Steam
1799 | Other boiler instrumentation and control problems | Boiler | Boiler Control Systems | U1 | Forced - Immediate | 2016 | Coal | CC | 100 | Fossil-Steam | SERC | Winter | 103632.6496 | 633 | 1 | 1 | 1799-Other boiler instrumentation and control problems | U1-Forced - Immediate | 100-Fossil-Steam
1799 | Other boiler instrumentation and control problems | Boiler | Boiler Control Systems | U1 | Forced - Immediate | 2016 | Gas | GG | 100 | Fossil-Steam | MRO | Off-Peak | 1034 | 440 | 1 | 1 | 1799-Other boiler instrumentation and control problems | U1-Forced - Immediate | 100-Fossil-Steam
1799 | Other boiler instrumentation and control problems | Boiler | Boiler Control Systems | U1 | Forced - Immediate | 2016 | Gas | GG | 100 | Fossil-Steam | TRE | Summer | 110.9333 | 208 | 1 | 1 | 1799-Other boiler instrumentation and control problems | U1-Forced - Immediate | 100-Fossil-Steam
1799 | Other boiler instrumentation and control problems | Boiler | Boiler Control Systems | U1 | Forced - Immediate | 2016 | Gas | GG | 100 | Fossil-Steam | WECC | Summer | 729.6666 | 110 | 1 | 1 | 1799-Other boiler instrumentation and control problems | U1-Forced - Immediate | 100-Fossil-Steam
1799 | Other boiler instrumentation and control problems | Boiler | Boiler Control Systems | U1 | Forced - Immediate | 2016 | Other | BM | 100 | Fossil-Steam | WECC | Off-Peak | 40.5733 | 28.64 | 1 | 1 | 1799-Other boiler instrumentation and control problems | U1-Forced - Immediate | 100-Fossil-Steam
1799 | Other boiler instrumentation and control problems | Boiler | Boiler Control Systems | U1 | Forced - Immediate | 2016 | Other | BM | 100 | Fossil-Steam | WECC | Winter | 8.1147 | 28.64 | 1 | 1 | 1799-Other boiler instrumentation and control problems | U1-Forced - Immediate | 100-Fossil-Steam
1799 | Other boiler instrumentation and control problems | Boiler | Boiler Control Systems | U1 | Forced - Immediate | 2016 | Other | BM | 100 | Fossil-Steam | WECC | Winter | 479.5916 | 60.58 | 1 | 1 | 1799-Other boiler instrumentation and control problems | U1-Forced - Immediate | 100-Fossil-Steam
1799 | Other boiler instrumentation and control problems | Boiler | Boiler Control Systems | U1 | Forced - Immediate | 2016 | Other | BM | 100 | Fossil-Steam | WECC | Winter | 2505.4458 | 40.75 | 1 | 1 | 1799-Other boiler instrumentation and control problems | U1-Forced - Immediate | 100-Fossil-Steam
1799 | Other boiler instrumentation and control problems | Boiler | Boiler Control Systems | D1 | Forced - Immediate | 2016 | Coal | CC | 650 | Fluidized Bed | SERC | Off-Peak | 638.3333 | 100 | 1 | 1 | 1799-Other boiler instrumentation and control problems | D1-Forced - Immediate | 650-Fluidized Bed
1799 | Other boiler instrumentation and control problems | Boiler | Boiler Control Systems | D1 | Forced - Immediate | 2016 | Coal | CC | 650 | Fluidized Bed | RFC | Summer | 224.6667 | 20 | 1 | 1 | 1799-Other boiler instrumentation and control problems | D1-Forced - Immediate | 650-Fluidized Bed
1799 | Other boiler instrumentation and control problems | Boiler | Boiler Control Systems | D1 | Forced - Immediate | 2016 | Coal | OS | 800 | Miscellaneous | NPCC | Summer | 2475 | 20 | 1 | 1 | 1799-Other boiler instrumentation and control problems | D1-Forced - Immediate | 800-Miscellaneous
1799 | Other boiler instrumentation and control problems | Boiler | Boiler Control Systems | D1 | Forced - Immediate | 2016 | Coal | OS | 800 | Miscellaneous | RFC | Off-Peak | 84.5 | 13 | 1 | 1 | 1799-Other boiler instrumentation and control problems | D1-Forced - Immediate | 800-Miscellaneous
1799 | Other boiler instrumentation and control problems | Boiler | Boiler Control Systems | D1 | Forced - Immediate | 2016 | Coal | OS | 810 | Multi-boiler/Multi-turbine | NPCC | Off-Peak | 114.3333 | 28 | 1 | 1 | 1799-Other boiler instrumentation and control problems | D1-Forced - Immediate | 810-Multi-boiler/Multi-turbine
1799 | Other boiler instrumentation and control problems | Boiler | Boiler Control Systems | D1 | Forced - Immediate | 2016 | Coal | OS | 810 | Multi-boiler/Multi-turbine | NPCC | Off-Peak | 40.8333 | 10 | 1 | 1 | 1799-Other boiler instrumentation and control problems | D1-Forced - Immediate | 810-Multi-boiler/Multi-turbine
1799 | Other boiler instrumentation and control problems | Boiler | Boiler Control Systems | D1 | Forced - Immediate | 2016 | Coal | OS | 810 | Multi-boiler/Multi-turbine | NPCC | Off-Peak | 55.5833 | 29 | 1 | 1 | 1799-Other boiler instrumentation and control problems | D1-Forced - Immediate | 810-Multi-boiler/Multi-turbine
1799 | Other boiler instrumentation and control problems | Boiler | Boiler Control Systems | D1 | Forced - Immediate | 2016 | Coal | OS | 810 | Multi-boiler/Multi-turbine | NPCC | Off-Peak | 17.25 | 9 | 1 | 1 | 1799-Other boiler instrumentation and control problems | D1-Forced - Immediate | 810-Multi-boiler/Multi-turbine
1799 | Other boiler instrumentation and control problems | HRSG Boiler | HRSG Boiler Control Systems | U1 | Forced - Immediate | 2016 | Gas | GG | 850 | Combined Cycle Block | SERC | Summer | 99.2 | 248 | 1 | 1 | 1799-Other boiler instrumentation and control problems | U1-Forced - Immediate | 850-Combined Cycle Block
1799 | Other boiler instrumentation and control problems | HRSG Boiler | HRSG Boiler Control Systems | U1 | Forced - Immediate | 2016 | Gas | GG | 850 | Combined Cycle Block | RFC | Summer | 22598.0999 | 378 | 1 | 1 | 1799-Other boiler instrumentation and control problems | U1-Forced - Immediate | 850-Combined Cycle Block
1799 | Other boiler instrumentation and control problems | HRSG Boiler | HRSG Boiler Control Systems | U1 | Forced - Immediate | 2016 | Gas | GG | 850 | Combined Cycle Block | RFC | Summer | 6873.2999 | 378 | 1 | 1 | 1799-Other boiler instrumentation and control problems | U1-Forced - Immediate | 850-Combined Cycle Block
1799 | Other boiler instrumentation and control problems | HRSG Boiler | HRSG Boiler Control Systems | U1 | Forced - Immediate | 2016 | Gas | GG | 850 | Combined Cycle Block | RFC | Winter | 148.5 | 165 | 2 | 2 | 1799-Other boiler instrumentation and control problems | U1-Forced - Immediate | 850-Combined Cycle Block
1799 | Other boiler instrumentation and control problems | HRSG Boiler | HRSG Boiler Control Systems | U1 | Forced - Immediate | 2016 | Gas | GG | 850 | Combined Cycle Block | RFC | Winter | 299.25 | 315 | 1 | 1 | 1799-Other boiler instrumentation and control problems | U1-Forced - Immediate | 850-Combined Cycle Block
1799 | Other boiler instrumentation and control problems | HRSG Boiler | HRSG Boiler Control Systems | U1 | Forced - Immediate | 2016 | Gas | GG | 850 | Combined Cycle Block | RFC | Winter | 71.6666 | 215 | 1 | 1 | 1799-Other boiler instrumentation and control problems | U1-Forced - Immediate | 850-Combined Cycle Block
1799 | Other boiler instrumentation and control problems | HRSG Boiler | HRSG Boiler Control Systems | U1 | Forced - Immediate | 2016 | Gas | GG | 850 | Combined Cycle Block | RFC | Winter | 181.5 | 165 | 1 | 1 | 1799-Other boiler instrumentation and control problems | U1-Forced - Immediate | 850-Combined Cycle Block
1799 | Other boiler instrumentation and control problems | HRSG Boiler | HRSG Boiler Control Systems | D1 | Forced - Immediate | 2016 | Gas | GG | 850 | Combined Cycle Block | RFC | Winter | 2427.424 | 391.52 | 1 | 1 | 1799-Other boiler instrumentation and control problems | D1-Forced - Immediate | 850-Combined Cycle Block
1799 | Other boiler instrumentation and control problems | HRSG Boiler | HRSG Boiler Control Systems | D1 | Forced - Immediate | 2016 | Gas | GG | 850 | Combined Cycle Block | SERC | Winter | 3680.3331 | 362 | 1 | 1 | 1799-Other boiler instrumentation and control problems | D1-Forced - Immediate | 850-Combined Cycle Block
1799 | Other boiler instrumentation and control problems | HRSG Boiler | HRSG Boiler Control Systems | U1 | Forced - Immediate | 2016 | Gas | GG | 850 | Combined Cycle Block | SERC | Summer | 392.2166 | 233 | 1 | 1 | 1799-Other boiler instrumentation and control problems | U1-Forced - Immediate | 850-Combined Cycle Block
1799 | Other boiler instrumentation and control problems | HRSG Boiler | HRSG Boiler Control Systems | U1 | Forced - Immediate | 2016 | Gas | GG | 850 | Combined Cycle Block | WECC | Summer | 2583.9997 | 510 | 1 | 1 | 1799-Other boiler instrumentation and control problems | U1-Forced - Immediate | 850-Combined Cycle Block
1799 | Other boiler instrumentation and control problems | HRSG Boiler | HRSG Boiler Control Systems | U1 | Forced - Immediate | 2016 | Gas | GG | 850 | Combined Cycle Block | RFC | Winter | 165 | 165 | 1 | 1 | 1799-Other boiler instrumentation and control problems | U1-Forced - Immediate | 850-Combined Cycle Block
1799 | Other boiler instrumentation and control problems | HRSG Boiler | HRSG Boiler Control Systems | D1 | Forced - Immediate | 2016 | Gas | GG | 850 | Combined Cycle Block | NPCC | Winter | 32.91 | 109.7 | 1 | 1 | 1799-Other boiler instrumentation and control problems | D1-Forced - Immediate | 850-Combined Cycle Block
1799 | Other boiler instrumentation and control problems | HRSG Boiler | HRSG Boiler Control Systems | U1 | Forced - Immediate | 2016 | Gas | GG | 850 | Combined Cycle Block | RFC | Winter | 8885.25 | 165 | 1 | 1 | 1799-Other boiler instrumentation and control problems | U1-Forced - Immediate | 850-Combined Cycle Block
1799 | Other boiler instrumentation and control problems | HRSG Boiler | HRSG Boiler Control Systems | D1 | Forced - Immediate | 2016 | Gas | GG | 850 | Combined Cycle Block | SERC | Summer | 12.9333 | 8 | 1 | 1 | 1799-Other boiler instrumentation and control problems | D1-Forced - Immediate | 850-Combined Cycle Block
1799 | Other boiler instrumentation and control problems | HRSG Boiler | HRSG Boiler Control Systems | D3 | Forced - Postponed | 2016 | Gas | GG | 850 | Combined Cycle Block | SERC | Summer | 1183.3833 | 37 | 1 | 1 | 1799-Other boiler instrumentation and control problems | D3-Forced - Postponed | 850-Combined Cycle Block
1799 | Other boiler instrumentation and control problems | HRSG Boiler | HRSG Boiler Control Systems | U1 | Forced - Immediate | 2016 | Gas | GG | 850 | Combined Cycle Block | MRO | Summer | 84.5447 | 507.27 | 1 | 1 | 1799-Other boiler instrumentation and control problems | U1-Forced - Immediate | 850-Combined Cycle Block
1799 | Other boiler instrumentation and control problems | HRSG Boiler | HRSG Boiler Control Systems | U1 | Forced - Immediate | 2016 | Gas | GG | 851 | CC GT units | WECC | Off-Peak | 207.3165 | 177.7 | 1 | 1 | 1799-Other boiler instrumentation and control problems | U1-Forced - Immediate | 851-CC GT units
1799 | Other boiler instrumentation and control problems | HRSG Boiler | HRSG Boiler Control Systems | U1 | Forced - Immediate | 2016 | Gas | GG | 851 | CC GT units | SERC | Off-Peak | 16222.5 | 206 | 1 | 1 | 1799-Other boiler instrumentation and control problems | U1-Forced - Immediate | 851-CC GT units
1799 | Other boiler instrumentation and control problems | HRSG Boiler | HRSG Boiler Control Systems | U1 | Forced - Immediate | 2016 | Gas | GG | 851 | CC GT units | SERC | Summer | 527.9666 | 168.5 | 1 | 1 | 1799-Other boiler instrumentation and control problems | U1-Forced - Immediate | 851-CC GT units
1799 | Other boiler instrumentation and control problems | HRSG Boiler | HRSG Boiler Control Systems | SF | Startup Failure | 2016 | Gas | GG | 851 | CC GT units | TRE | Winter | 14.1 | 141 | 1 | 1 | 1799-Other boiler instrumentation and control problems | SF-Startup Failure | 851-CC GT units
1799 | Other boiler instrumentation and control problems | HRSG Boiler | HRSG Boiler Control Systems | U1 | Forced - Immediate | 2016 | Gas | GG | 851 | CC GT units | RFC | Off-Peak | 67.65 | 49.5 | 1 | 1 | 1799-Other boiler instrumentation and control problems | U1-Forced - Immediate | 851-CC GT units
1799 | Other boiler instrumentation and control problems | HRSG Boiler | HRSG Boiler Control Systems | U1 | Forced - Immediate | 2016 | Gas | GG | 851 | CC GT units | SERC | Off-Peak | 201.1666 | 170 | 1 | 1 | 1799-Other boiler instrumentation and control problems | U1-Forced - Immediate | 851-CC GT units
1799 | Other boiler instrumentation and control problems | HRSG Boiler | HRSG Boiler Control Systems | U1 | Forced - Immediate | 2016 | Gas | GG | 851 | CC GT units | TRE | Summer | 118.0666 | 154 | 1 | 1 | 1799-Other boiler instrumentation and control problems | U1-Forced - Immediate | 851-CC GT units
1799 | Other boiler instrumentation and control problems | HRSG Boiler | HRSG Boiler Control Systems | U1 | Forced - Immediate | 2016 | Gas | GG | 851 | CC GT units | TRE | Winter | 216.5999 | 171 | 1 | 1 | 1799-Other boiler instrumentation and control problems | U1-Forced - Immediate | 851-CC GT units
1799 | Other boiler instrumentation and control problems | HRSG Boiler | HRSG Boiler Control Systems | U1 | Forced - Immediate | 2016 | Gas | GG | 851 | CC GT units | NPCC | Winter | 2534.5833 | 175 | 1 | 1 | 1799-Other boiler instrumentation and control problems | U1-Forced - Immediate | 851-CC GT units
1799 | Other boiler instrumentation and control problems | HRSG Boiler | HRSG Boiler Control Systems | U1 | Forced - Immediate | 2016 | Gas | GG | 851 | CC GT units | RFC | Off-Peak | 49.5 | 49.5 | 1 | 1 | 1799-Other boiler instrumentation and control problems | U1-Forced - Immediate | 851-CC GT units
1799 | Other boiler instrumentation and control problems | HRSG Boiler | HRSG Boiler Control Systems | U1 | Forced - Immediate | 2016 | Gas | GG | 851 | CC GT units | SERC | Off-Peak | 191.2666 | 151 | 1 | 1 | 1799-Other boiler instrumentation and control problems | U1-Forced - Immediate | 851-CC GT units
1799 | Other boiler instrumentation and control problems | HRSG Boiler | HRSG Boiler Control Systems | U1 | Forced - Immediate | 2016 | Gas | GG | 851 | CC GT units | NPCC | Summer | 502.9333 | 46 | 1 | 1 | 1799-Other boiler instrumentation and control problems | U1-Forced - Immediate | 851-CC GT units
1799 | Other boiler instrumentation and control problems | HRSG Boiler | HRSG Boiler Control Systems | U1 | Forced - Immediate | 2016 | Gas | GG | 851 | CC GT units | RFC | Off-Peak | 35.475 | 49.5 | 1 | 1 | 1799-Other boiler instrumentation and control problems | U1-Forced - Immediate | 851-CC GT units
1799 | Other boiler instrumentation and control problems | HRSG Boiler | HRSG Boiler Control Systems | U1 | Forced - Immediate | 2016 | Gas | GG | 851 | CC GT units | SERC | Winter | 787.9166 | 155 | 1 | 1 | 1799-Other boiler instrumentation and control problems | U1-Forced - Immediate | 851-CC GT units
1799 | Other boiler instrumentation and control problems | HRSG Boiler | HRSG Boiler Control Systems | U1 | Forced - Immediate | 2016 | Gas | GG | 851 | CC GT units | TRE | Off-Peak | 141.1 | 166 | 1 | 1 | 1799-Other boiler instrumentation and control problems | U1-Forced - Immediate | 851-CC GT units
1799 | Other boiler instrumentation and control problems | HRSG Boiler | HRSG Boiler Control Systems | U1 | Forced - Immediate | 2016 | Gas | GG | 851 | CC GT units | NPCC | Off-Peak | 1575.4166 | 99.5 | 1 | 1 | 1799-Other boiler instrumentation and control problems | U1-Forced - Immediate | 851-CC GT units
1799 | Other boiler instrumentation and control problems | HRSG Boiler | HRSG Boiler Control Systems | U1 | Forced - Immediate | 2016 | Gas | GG | 851 | CC GT units | TRE | Summer | 114.9999 | 150 | 1 | 1 | 1799-Other boiler instrumentation and control problems | U1-Forced - Immediate | 851-CC GT units
1799 | Other boiler instrumentation and control problems | HRSG Boiler | HRSG Boiler Control Systems | U1 | Forced - Immediate | 2016 | Gas | GG | 851 | CC GT units | SERC | Summer | 924.9999 | 150 | 1 | 1 | 1799-Other boiler instrumentation and control problems | U1-Forced - Immediate | 851-CC GT units
1799 | Other boiler instrumentation and control problems | HRSG Boiler | HRSG Boiler Control Systems | U1 | Forced - Immediate | 2016 | Gas | GG | 851 | CC GT units | WECC | Winter | 685.93 | 167.3 | 1 | 1 | 1799-Other boiler instrumentation and control problems | U1-Forced - Immediate | 851-CC GT units
1799 | Other boiler instrumentation and control problems | HRSG Boiler | HRSG Boiler Control Systems | U1 | Forced - Immediate | 2016 | Gas | GG | 851 | CC GT units | NPCC | Summer | 48.3 | 46 | 1 | 1 | 1799-Other boiler instrumentation and control problems | U1-Forced - Immediate | 851-CC GT units
1799 | Other boiler instrumentation and control problems | HRSG Boiler | HRSG Boiler Control Systems | U1 | Forced - Immediate | 2016 | Gas | GG | 851 | CC GT units | TRE | Summer | 292.5 | 150 | 1 | 1 | 1799-Other boiler instrumentation and control problems | U1-Forced - Immediate | 851-CC GT units
1799 | Other boiler instrumentation and control problems | HRSG Boiler | HRSG Boiler Control Systems | D1 | Forced - Immediate | 2016 | Gas | GG | 851 | CC GT units | NPCC | Winter | 4.0333 | 11 | 1 | 1 | 1799-Other boiler instrumentation and control problems | D1-Forced - Immediate | 851-CC GT units
1799 | Other boiler instrumentation and control problems | HRSG Boiler | HRSG Boiler Control Systems | U1 | Forced - Immediate | 2016 | Gas | GG | 851 | CC GT units | TRE | Summer | 112.5 | 150 | 1 | 1 | 1799-Other boiler instrumentation and control problems | U1-Forced - Immediate | 851-CC GT units
1799 | Other boiler instrumentation and control problems | HRSG Boiler | HRSG Boiler Control Systems | U1 | Forced - Immediate | 2016 | Gas | GG | 851 | CC GT units | TRE | Summer | 122.4999 | 150 | 1 | 1 | 1799-Other boiler instrumentation and control problems | U1-Forced - Immediate | 851-CC GT units
1799 | Other boiler instrumentation and control problems | HRSG Boiler | HRSG Boiler Control Systems | U1 | Forced - Immediate | 2016 | Gas | GG | 851 | CC GT units | TRE | Winter | 263.1999 | 168 | 1 | 1 | 1799-Other boiler instrumentation and control problems | U1-Forced - Immediate | 851-CC GT units
1799 | Other boiler instrumentation and control problems | HRSG Boiler | HRSG Boiler Control Systems | D1 | Forced - Immediate | 2016 | Waste Heat | WH | 852 | CC steam units | TRE | Summer | 469.3 | 247 | 1 | 1 | 1799-Other boiler instrumentation and control problems | D1-Forced - Immediate | 852-CC steam units
1799 | Other boiler instrumentation and control problems | HRSG Boiler | HRSG Boiler Control Systems | U1 | Forced - Immediate | 2016 | Gas | GG | 852 | CC steam units | SERC | Off-Peak | 785.6999 | 243 | 1 | 1 | 1799-Other boiler instrumentation and control problems | U1-Forced - Immediate | 852-CC steam units
1799 | Other boiler instrumentation and control problems | HRSG Boiler | HRSG Boiler Control Systems | U1 | Forced - Immediate | 2016 | Waste Heat | WH | 852 | CC steam units | TRE | Off-Peak | 272.85 | 321 | 1 | 1 | 1799-Other boiler instrumentation and control problems | U1-Forced - Immediate | 852-CC steam units
1799 | Other boiler instrumentation and control problems | HRSG Boiler | HRSG Boiler Control Systems | U1 | Forced - Immediate | 2016 | Waste Heat | WH | 852 | CC steam units | WECC | Summer | 50 | 200 | 1 | 1 | 1799-Other boiler instrumentation and control problems | U1-Forced - Immediate | 852-CC steam units
1799 | Other boiler instrumentation and control problems | HRSG Boiler | HRSG Boiler Control Systems | U1 | Forced - Immediate | 2016 | Waste Heat | WH | 852 | CC steam units | SERC | Winter | 789.9999 | 150 | 1 | 1 | 1799-Other boiler instrumentation and control problems | U1-Forced - Immediate | 852-CC steam units
1799 | Other boiler instrumentation and control problems | HRSG Boiler | HRSG Boiler Control Systems | D1 | Forced - Immediate | 2016 | Waste Heat | WH | 852 | CC steam units | TRE | Summer | 603.1333 | 166 | 1 | 1 | 1799-Other boiler instrumentation and control problems | D1-Forced - Immediate | 852-CC steam units
1799 | Other boiler instrumentation and control problems | HRSG Boiler | HRSG Boiler Control Systems | D1 | Forced - Immediate | 2016 | Waste Heat | WH | 852 | CC steam units | TRE | Winter | 243.4666 | 166 | 1 | 1 | 1799-Other boiler instrumentation and control problems | D1-Forced - Immediate | 852-CC steam units
1799 | Other boiler instrumentation and control problems | HRSG Boiler | HRSG Boiler Control Systems | U1 | Forced - Immediate | 2016 | Gas | GG | 852 | CC steam units | TRE | Off-Peak | 184.9998 | 300 | 1 | 1 | 1799-Other boiler instrumentation and control problems | U1-Forced - Immediate | 852-CC steam units
1799 | Other boiler instrumentation and control problems | HRSG Boiler | HRSG Boiler Control Systems | D1 | Forced - Immediate | 2016 | Waste Heat | WH | 852 | CC steam units | TRE | Winter | 120.3333 | 95 | 1 | 1 | 1799-Other boiler instrumentation and control problems | D1-Forced - Immediate | 852-CC steam units
1799 | Other boiler instrumentation and control problems | HRSG Boiler | HRSG Boiler Control Systems | D1 | Forced - Immediate | 2016 | Waste Heat | WH | 852 | CC steam units | TRE | Winter | 264.6 | 98 | 1 | 1 | 1799-Other boiler instrumentation and control problems | D1-Forced - Immediate | 852-CC steam units
1799 | Other boiler instrumentation and control problems | HRSG Boiler | HRSG Boiler Control Systems | U1 | Forced - Immediate | 2016 | Waste Heat | WH | 852 | CC steam units | TRE | Summer | 48 | 320 | 1 | 1 | 1799-Other boiler instrumentation and control problems | U1-Forced - Immediate | 852-CC steam units
1799 | Other boiler instrumentation and control problems | HRSG Boiler | HRSG Boiler Control Systems | U1 | Forced - Immediate | 2016 | Waste Heat | WH | 852 | CC steam units | WECC | Summer | 76.9999 | 210 | 1 | 1 | 1799-Other boiler instrumentation and control problems | U1-Forced - Immediate | 852-CC steam units
1799 | Other boiler instrumentation and control problems | HRSG Boiler | HRSG Boiler Control Systems | D1 | Forced - Immediate | 2016 | Waste Heat | WH | 852 | CC steam units | TRE | Summer | 139.5332 | 182 | 1 | 1 | 1799-Other boiler instrumentation and control problems | D1-Forced - Immediate | 852-CC steam units
1799 | Other boiler instrumentation and control problems | HRSG Boiler | HRSG Boiler Control Systems | U1 | Forced - Immediate | 2016 | Gas | GG | 852 | CC steam units | WECC | Summer | 128.4 | 72 | 1 | 1 | 1799-Other boiler instrumentation and control problems | U1-Forced - Immediate | 852-CC steam units
1799 | Other boiler instrumentation and control problems | HRSG Boiler | HRSG Boiler Control Systems | U1 | Forced - Immediate | 2016 | Waste Heat | WH | 852 | CC steam units | RFC | Summer | 79.9332 | 218 | 1 | 1 | 1799-Other boiler instrumentation and control problems | U1-Forced - Immediate | 852-CC steam units
1799 | Other boiler instrumentation and control problems | HRSG Boiler | HRSG Boiler Control Systems | U1 | Forced - Immediate | 2016 | Waste Heat | WH | 852 | CC steam units | WECC | Summer | 31.5 | 210 | 1 | 1 | 1799-Other boiler instrumentation and control problems | U1-Forced - Immediate | 852-CC steam units
1799 | Other boiler instrumentation and control problems | HRSG Boiler | HRSG Boiler Control Systems | U1 | Forced - Immediate | 2016 | Waste Heat | WH | 852 | CC steam units | NPCC | Summer | 66.5 | 35 | 1 | 1 | 1799-Other boiler instrumentation and control problems | U1-Forced - Immediate | 852-CC steam units
1799 | Other boiler instrumentation and control problems | HRSG Boiler | HRSG Boiler Control Systems | D1 | Forced - Immediate | 2016 | Gas | GG | 852 | CC steam units | SERC | Summer | 463.326 | 147.87 | 1 | 1 | 1799-Other boiler instrumentation and control problems | D1-Forced - Immediate | 852-CC steam units
1799 | Other boiler instrumentation and control problems | HRSG Boiler | HRSG Boiler Control Systems | U1 | Forced - Immediate | 2016 | Gas | GG | 852 | CC steam units | RFC | Off-Peak | 36.6583 | 26.5 | 1 | 1 | 1799-Other boiler instrumentation and control problems | U1-Forced - Immediate | 852-CC steam units
1799 | Other boiler instrumentation and control problems | HRSG Boiler | HRSG Boiler Control Systems | U1 | Forced - Immediate | 2016 | Gas | GG | 852 | CC steam units | RFC | Off-Peak | 50.35 | 26.5 | 1 | 1 | 1799-Other boiler instrumentation and control problems | U1-Forced - Immediate | 852-CC steam units
1799 | Other boiler instrumentation and control problems | HRSG Boiler | HRSG Boiler Control Systems | U1 | Forced - Immediate | 2016 | Waste Heat | WH | 852 | CC steam units | WECC | Summer | 73.5 | 210 | 1 | 1 | 1799-Other boiler instrumentation and control problems | U1-Forced - Immediate | 852-CC steam units
1799 | Other boiler instrumentation and control problems | HRSG Boiler | HRSG Boiler Control Systems | U1 | Forced - Immediate | 2016 | Waste Heat | WH | 852 | CC steam units | SERC | Summer | 972.5 | 150 | 1 | 1 | 1799-Other boiler instrumentation and control problems | U1-Forced - Immediate | 852-CC steam units
1799 | Other boiler instrumentation and control problems | HRSG Boiler | HRSG Boiler Control Systems | U1 | Forced - Immediate | 2016 | Waste Heat | WH | 852 | CC steam units | NPCC | Winter | 2893.3333 | 175 | 1 | 1 | 1799-Other boiler instrumentation and control problems | U1-Forced - Immediate | 852-CC steam units
1799 | Other boiler instrumentation and control problems | HRSG Boiler | HRSG Boiler Control Systems | SF | Startup Failure | 2016 | Waste Heat | WH | 852 | CC steam units | SERC | Summer | 298.2 | 28 | 1 | 1 | 1799-Other boiler instrumentation and control problems | SF-Startup Failure | 852-CC steam units
1799 | Other boiler instrumentation and control problems | HRSG Boiler | HRSG Boiler Control Systems | U1 | Forced - Immediate | 2016 | Gas | GG | 852 | CC steam units | SERC | Winter | 411.6824 | 230.85 | 1 | 1 | 1799-Other boiler instrumentation and control problems | U1-Forced - Immediate | 852-CC steam units
1799 | Other boiler instrumentation and control problems | HRSG Boiler | HRSG Boiler Control Systems | U1 | Forced - Immediate | 2016 | Waste Heat | WH | 852 | CC steam units | RFC | Summer | 116.2666 | 218 | 1 | 1 | 1799-Other boiler instrumentation and control problems | U1-Forced - Immediate | 852-CC steam units
1799 | Other boiler instrumentation and control problems | HRSG Boiler | HRSG Boiler Control Systems | D1 | Forced - Immediate | 2016 | Gas | GG | 852 | CC steam units | RFC | Off-Peak | 8.6 | 12 | 1 | 1 | 1799-Other boiler instrumentation and control problems | D1-Forced - Immediate | 852-CC steam units
1799 | Other boiler instrumentation and control problems | HRSG Boiler | HRSG Boiler Control Systems | D1 | Forced - Immediate | 2016 | Waste Heat | WH | 852 | CC steam units | TRE | Summer | 124.5 | 166 | 1 | 1 | 1799-Other boiler instrumentation and control problems | D1-Forced - Immediate | 852-CC steam units
1799 | Other boiler instrumentation and control problems | HRSG Boiler | HRSG Boiler Control Systems | U1 | Forced - Immediate | 2016 | Waste Heat | WH | 852 | CC steam units | NPCC | Summer | 418.8333 | 35 | 1 | 1 | 1799-Other boiler instrumentation and control problems | U1-Forced - Immediate | 852-CC steam units
1799 | Other boiler instrumentation and control problems | HRSG Boiler | HRSG Boiler Control Systems | U1 | Forced - Immediate | 2016 | Waste Heat | WH | 852 | CC steam units | NPCC | Winter | 12.8333 | 35 | 1 | 1 | 1799-Other boiler instrumentation and control problems | U1-Forced - Immediate | 852-CC steam units
1799 | Other boiler instrumentation and control problems | HRSG Boiler | HRSG Boiler Control Systems | U1 | Forced - Immediate | 2016 | Waste Heat | WH | 852 | CC steam units | TRE | Winter | 80.25 | 321 | 1 | 1 | 1799-Other boiler instrumentation and control problems | U1-Forced - Immediate | 852-CC steam units
1799 | Other boiler instrumentation and control problems | Boiler | Boiler Control Systems | U1 | Forced - Immediate | 2016 | Gas | GG | 861 | CoG GT units | TRE | Off-Peak | 222.9332 | 176 | 1 | 1 | 1799-Other boiler instrumentation and control problems | U1-Forced - Immediate | 861-CoG GT units
1799 | Other boiler instrumentation and control problems | Boiler | Boiler Control Systems | U1 | Forced - Immediate | 2016 | Waste Heat | WH | 862 | CoG steam units | SERC | Off-Peak | 319.3666 | 26.8 | 1 | 1 | 1799-Other boiler instrumentation and control problems | U1-Forced - Immediate | 862-CoG steam units
1799 | Other boiler instrumentation and control problems | Boiler | Boiler Control Systems | D1 | Forced - Immediate | 2016 | Waste Heat | WH | 862 | CoG steam units | TRE | Off-Peak | 170.9999 | 135 | 1 | 1 | 1799-Other boiler instrumentation and control problems | D1-Forced - Immediate | 862-CoG steam units
1799 | Other boiler instrumentation and control problems | Boiler | Boiler Control Systems | U1 | Forced - Immediate | 2016 | Waste Heat | WH | 862 | CoG steam units | SERC | Winter | 51.8133 | 26.8 | 1 | 1 | 1799-Other boiler instrumentation and control problems | U1-Forced - Immediate | 862-CoG steam units
1799 | Other boiler instrumentation and control problems | Boiler | Boiler Control Systems | U1 | Forced - Immediate | 2016 | Waste Heat | WH | 862 | CoG steam units | SERC | Winter | 203.2333 | 26.8 | 1 | 1 | 1799-Other boiler instrumentation and control problems | U1-Forced - Immediate | 862-CoG steam units
1799 | Other boiler instrumentation and control problems | Boiler | Boiler Control Systems | U1 | Forced - Immediate | 2016 | Waste Heat | WH | 862 | CoG steam units | SERC | Winter | 487.76 | 26.8 | 1 | 1 | 1799-Other boiler instrumentation and control problems | U1-Forced - Immediate | 862-CoG steam units
1799 | Other boiler instrumentation and control problems | Boiler | Boiler Control Systems | U1 | Forced - Immediate | 2016 | Waste Heat | WH | 862 | CoG steam units | SERC | Off-Peak | 22.3333 | 26.8 | 1 | 1 | 1799-Other boiler instrumentation and control problems | U1-Forced - Immediate | 862-CoG steam units
1800 | Major boiler overhaul (720 hours or longer) (use for non-specific overhaul only; see page B-1) | Boiler | Boiler Overhaul and Inspections | U1 | Forced - Immediate | 2016 | Coal | CC | 100 | Fossil-Steam | RFC | Off-Peak | 8141.0999 | 198 | 1 | 1 | 1800-Major boiler overhaul (720 hours or longer) (use for non-specific overhaul only; see page B-1) | U1-Forced - Immediate | 100-Fossil-Steam
1800 | Major boiler overhaul (720 hours or longer) (use for non-specific overhaul only; see page B-1) | Boiler | Boiler Overhaul and Inspections | U1 | Forced - Immediate | 2016 | Coal | CC | 100 | Fossil-Steam | RFC | Off-Peak | 17053.6332 | 197 | 1 | 1 | 1800-Major boiler overhaul (720 hours or longer) (use for non-specific overhaul only; see page B-1) | U1-Forced - Immediate | 100-Fossil-Steam
1800 | Major boiler overhaul (720 hours or longer) (use for non-specific overhaul only; see page B-1) | Boiler | Boiler Overhaul and Inspections | U1 | Forced - Immediate | 2016 | Other | BM | 100 | Fossil-Steam | WECC | Winter | 6682.9836 | 60.58 | 1 | 1 | 1800-Major boiler overhaul (720 hours or longer) (use for non-specific overhaul only; see page B-1) | U1-Forced - Immediate | 100-Fossil-Steam
1800 | Major boiler overhaul (720 hours or longer) (use for non-specific overhaul only; see page B-1) | Boiler | Boiler Overhaul and Inspections | D1 | Forced - Immediate | 2016 | Coal | OS | 800 | Miscellaneous | RFC | Off-Peak | 7478.3333 | 20 | 1 | 1 | 1800-Major boiler overhaul (720 hours or longer) (use for non-specific overhaul only; see page B-1) | D1-Forced - Immediate | 800-Miscellaneous
1800 | Major boiler overhaul (720 hours or longer) (use for non-specific overhaul only; see page B-1) | Boiler | Boiler Overhaul and Inspections | D1 | Forced - Immediate | 2016 | Coal | OS | 800 | Miscellaneous | RFC | Summer | 2528 | 20 | 1 | 1 | 1800-Major boiler overhaul (720 hours or longer) (use for non-specific overhaul only; see page B-1) | D1-Forced - Immediate | 800-Miscellaneous
1800 | Major boiler overhaul (720 hours or longer) (use for non-specific overhaul only; see page B-1) | Boiler | Boiler Overhaul and Inspections | D1 | Forced - Immediate | 2016 | Coal | OS | 800 | Miscellaneous | RFC | Winter | 10600 | 40 | 1 | 1 | 1800-Major boiler overhaul (720 hours or longer) (use for non-specific overhaul only; see page B-1) | D1-Forced - Immediate | 800-Miscellaneous
1800 | Major boiler overhaul (720 hours or longer) (use for non-specific overhaul only; see page B-1) | Boiler | Boiler Overhaul and Inspections | D1 | Forced - Immediate | 2016 | Coal | OS | 800 | Miscellaneous | RFC | Summer | 2550.3333 | 20 | 1 | 1 | 1800-Major boiler overhaul (720 hours or longer) (use for non-specific overhaul only; see page B-1) | D1-Forced - Immediate | 800-Miscellaneous
1800 | Major boiler overhaul (720 hours or longer) (use for non-specific overhaul only; see page B-1) | Boiler | Boiler Overhaul and Inspections | D1 | Forced - Immediate | 2016 | Coal | OS | 800 | Miscellaneous | NPCC | Off-Peak | 1799.5833 | 25 | 1 | 1 | 1800-Major boiler overhaul (720 hours or longer) (use for non-specific overhaul only; see page B-1) | D1-Forced - Immediate | 800-Miscellaneous
1800 | Major boiler overhaul (720 hours or longer) (use for non-specific overhaul only; see page B-1) | Boiler | Boiler Overhaul and Inspections | D1 | Forced - Immediate | 2016 | Coal | OS | 800 | Miscellaneous | RFC | Off-Peak | 5040.6667 | 20 | 1 | 1 | 1800-Major boiler overhaul (720 hours or longer) (use for non-specific overhaul only; see page B-1) | D1-Forced - Immediate | 800-Miscellaneous
1801 | Minor boiler overhaul (less than 720 hours) (use for non-specific overhaul only; see page B-1) | Boiler | Boiler Overhaul and Inspections | D1 | Forced - Immediate | 2016 | Coal | CC | 100 | Fossil-Steam | WECC | Off-Peak | 7916.9998 | 585 | 1 | 1 | 1801-Minor boiler overhaul (less than 720 hours) (use for non-specific overhaul only; see page B-1) | D1-Forced - Immediate | 100-Fossil-Steam
1801 | Minor boiler overhaul (less than 720 hours) (use for non-specific overhaul only; see page B-1) | Boiler | Boiler Overhaul and Inspections | U1 | Forced - Immediate | 2016 | Coal | CC | 100 | Fossil-Steam | RFC | Off-Peak | 30 | 60 | 1 | 1 | 1801-Minor boiler overhaul (less than 720 hours) (use for non-specific overhaul only; see page B-1) | U1-Forced - Immediate | 100-Fossil-Steam
1801 | Minor boiler overhaul (less than 720 hours) (use for non-specific overhaul only; see page B-1) | Boiler | Boiler Overhaul and Inspections | D1 | Forced - Immediate | 2016 | Coal | CC | 100 | Fossil-Steam | RFC | Off-Peak | 4543.375 | 47.5 | 1 | 1 | 1801-Minor boiler overhaul (less than 720 hours) (use for non-specific overhaul only; see page B-1) | D1-Forced - Immediate | 100-Fossil-Steam
1801 | Minor boiler overhaul (less than 720 hours) (use for non-specific overhaul only; see page B-1) | Boiler | Boiler Overhaul and Inspections | D1 | Forced - Immediate | 2016 | Coal | CC | 100 | Fossil-Steam | RFC | Off-Peak | 5269.416 | 48.24 | 1 | 1 | 1801-Minor boiler overhaul (less than 720 hours) (use for non-specific overhaul only; see page B-1) | D1-Forced - Immediate | 100-Fossil-Steam
1801 | Minor boiler overhaul (less than 720 hours) (use for non-specific overhaul only; see page B-1) | Boiler | Boiler Overhaul and Inspections | D1 | Forced - Immediate | 2016 | Coal | CC | 100 | Fossil-Steam | WECC | Off-Peak | 6490.8 | 601 | 1 | 1 | 1801-Minor boiler overhaul (less than 720 hours) (use for non-specific overhaul only; see page B-1) | D1-Forced - Immediate | 100-Fossil-Steam
1801 | Minor boiler overhaul (less than 720 hours) (use for non-specific overhaul only; see page B-1) | Boiler | Boiler Overhaul and Inspections | D1 | Forced - Immediate | 2016 | Coal | CC | 100 | Fossil-Steam | RFC | Summer | 3134.012 | 32.88 | 1 | 1 | 1801-Minor boiler overhaul (less than 720 hours) (use for non-specific overhaul only; see page B-1) | D1-Forced - Immediate | 100-Fossil-Steam
1801 | Minor boiler overhaul (less than 720 hours) (use for non-specific overhaul only; see page B-1) | Boiler | Boiler Overhaul and Inspections | D1 | Forced - Immediate | 2016 | Coal | CC | 100 | Fossil-Steam | RFC | Summer | 745 | 30 | 1 | 1 | 1801-Minor boiler overhaul (less than 720 hours) (use for non-specific overhaul only; see page B-1) | D1-Forced - Immediate | 100-Fossil-Steam
1801 | Minor boiler overhaul (less than 720 hours) (use for non-specific overhaul only; see page B-1) | Boiler | Boiler Overhaul and Inspections | D1 | Forced - Immediate | 2016 | Coal | CC | 100 | Fossil-Steam | RFC | Summer | 4686.909 | 46.26 | 1 | 1 | 1801-Minor boiler overhaul (less than 720 hours) (use for non-specific overhaul only; see page B-1) | D1-Forced - Immediate | 100-Fossil-Steam
1801 | Minor boiler overhaul (less than 720 hours) (use for non-specific overhaul only; see page B-1) | Boiler | Boiler Overhaul and Inspections | D1 | Forced - Immediate | 2016 | Coal | CC | 100 | Fossil-Steam | RFC | Off-Peak | 412.5 | 30 | 1 | 1 | 1801-Minor boiler overhaul (less than 720 hours) (use for non-specific overhaul only; see page B-1) | D1-Forced - Immediate | 100-Fossil-Steam
1801 | Minor boiler overhaul (less than 720 hours) (use for non-specific overhaul only; see page B-1) | Boiler | Boiler Overhaul and Inspections | D1 | Forced - Immediate | 2016 | Coal | OS | 800 | Miscellaneous | RFC | Off-Peak | 2406.3333 | 20 | 1 | 1 | 1801-Minor boiler overhaul (less than 720 hours) (use for non-specific overhaul only; see page B-1) | D1-Forced - Immediate | 800-Miscellaneous
1801 | Minor boiler overhaul (less than 720 hours) (use for non-specific overhaul only; see page B-1) | Boiler | Boiler Overhaul and Inspections | D1 | Forced - Immediate | 2016 | Coal | OS | 800 | Miscellaneous | NPCC | Winter | 1540 | 55 | 1 | 1 | 1801-Minor boiler overhaul (less than 720 hours) (use for non-specific overhaul only; see page B-1) | D1-Forced - Immediate | 800-Miscellaneous
1801 | Minor boiler overhaul (less than 720 hours) (use for non-specific overhaul only; see page B-1) | Boiler | Boiler Overhaul and Inspections | D1 | Forced - Immediate | 2016 | Coal | OS | 800 | Miscellaneous | RFC | Winter | 4540.23 | 18.3 | 1 | 1 | 1801-Minor boiler overhaul (less than 720 hours) (use for non-specific overhaul only; see page B-1) | D1-Forced - Immediate | 800-Miscellaneous
1801 | Minor boiler overhaul (less than 720 hours) (use for non-specific overhaul only; see page B-1) | Boiler | Boiler Overhaul and Inspections | D1 | Forced - Immediate | 2016 | Coal | OS | 800 | Miscellaneous | NPCC | Summer | 391.5333 | 28 | 1 | 1 | 1801-Minor boiler overhaul (less than 720 hours) (use for non-specific overhaul only; see page B-1) | D1-Forced - Immediate | 800-Miscellaneous
1810 | Other boiler inspections | Boiler | Boiler Overhaul and Inspections | U1 | Forced - Immediate | 2016 | Gas | GG | 100 | Fossil-Steam | TRE | Summer | 195546 | 78 | 1 | 1 | 1810-Other boiler inspections | U1-Forced - Immediate | 100-Fossil-Steam
1811 | Boiler Inspections - problem identification/investigative | Boiler | Boiler Overhaul and Inspections | D3 | Forced - Postponed | 2016 | Gas | GG | 100 | Fossil-Steam | SERC | Off-Peak | 2292 | 382 | 1 | 1 | 1811-Boiler Inspections - problem identification/investigative | D3-Forced - Postponed | 100-Fossil-Steam
1811 | Boiler Inspections - problem identification/investigative | Boiler | Boiler Overhaul and Inspections | D2 | Forced - Delayed | 2016 | Coal | LI | 100 | Fossil-Steam | TRE | Summer | 234.6396 | 149.77 | 1 | 1 | 1811-Boiler Inspections - problem identification/investigative | D2-Forced - Delayed | 100-Fossil-Steam
1811 | Boiler Inspections - problem identification/investigative | HRSG Boiler | HRSG Boiler Overhaul and Inspections | U1 | Forced - Immediate | 2016 | Gas | GG | 851 | CC GT units | WECC | Off-Peak | 3101.0833 | 187 | 1 | 1 | 1811-Boiler Inspections - problem identification/investigative | U1-Forced - Immediate | 851-CC GT units
1811 | Boiler Inspections - problem identification/investigative | HRSG Boiler | HRSG Boiler Overhaul and Inspections | U1 | Forced - Immediate | 2016 | Waste Heat | WH | 852 | CC steam units | WECC | Off-Peak | 1202.8333 | 70 | 1 | 1 | 1811-Boiler Inspections - problem identification/investigative | U1-Forced - Immediate | 852-CC steam units
1812 | Boiler Inspections - scheduled or routine | Boiler | Boiler Overhaul and Inspections | D1 | Forced - Immediate | 2016 | Other | WD | 100 | Fossil-Steam | SERC | Summer | 71.8 | 12 | 2 | 2 | 1812-Boiler Inspections - scheduled or routine | D1-Forced - Immediate | 100-Fossil-Steam
1812 | Boiler Inspections - scheduled or routine | Boiler | Boiler Overhaul and Inspections | U1 | Forced - Immediate | 2016 | Other | WD | 100 | Fossil-Steam | SERC | Winter | 212.6667 | 44 | 2 | 2 | 1812-Boiler Inspections - scheduled or routine | U1-Forced - Immediate | 100-Fossil-Steam
1812 | Boiler Inspections - scheduled or routine | Boiler | Boiler Overhaul and Inspections | D1 | Forced - Immediate | 2016 | Other | WD | 100 | Fossil-Steam | SERC | Off-Peak | 169.6 | 12 | 1 | 1 | 1812-Boiler Inspections - scheduled or routine | D1-Forced - Immediate | 100-Fossil-Steam
1812 | Boiler Inspections - scheduled or routine | Boiler | Boiler Overhaul and Inspections | D1 | Forced - Immediate | 2016 | Coal | CC | 100 | Fossil-Steam | MRO | Off-Peak | 58 | 4 | 1 | 1 | 1812-Boiler Inspections - scheduled or routine | D1-Forced - Immediate | 100-Fossil-Steam
1812 | Boiler Inspections - scheduled or routine | Boiler | Boiler Overhaul and Inspections | D1 | Forced - Immediate | 2016 | Coal | CC | 100 | Fossil-Steam | MRO | Off-Peak | 325.8 | 4 | 1 | 1 | 1812-Boiler Inspections - scheduled or routine | D1-Forced - Immediate | 100-Fossil-Steam
1812 | Boiler Inspections - scheduled or routine | Boiler | Boiler Overhaul and Inspections | D1 | Forced - Immediate | 2016 | Other | WD | 100 | Fossil-Steam | SERC | Winter | 128 | 12 | 1 | 1 | 1812-Boiler Inspections - scheduled or routine | D1-Forced - Immediate | 100-Fossil-Steam
1812 | Boiler Inspections - scheduled or routine | Boiler | Boiler Overhaul and Inspections | D1 | Forced - Immediate | 2016 | Other | WD | 100 | Fossil-Steam | SERC | Off-Peak | 9.4 | 12 | 1 | 1 | 1812-Boiler Inspections - scheduled or routine | D1-Forced - Immediate | 100-Fossil-Steam
1812 | Boiler Inspections - scheduled or routine | Boiler | Boiler Overhaul and Inspections | D1 | Forced - Immediate | 2016 | Other | WD | 100 | Fossil-Steam | SERC | Off-Peak | 13.8 | 12 | 2 | 2 | 1812-Boiler Inspections - scheduled or routine | D1-Forced - Immediate | 100-Fossil-Steam
1812 | Boiler Inspections - scheduled or routine | Boiler | Boiler Overhaul and Inspections | D1 | Forced - Immediate | 2016 | Coal | CC | 100 | Fossil-Steam | MRO | Off-Peak | 284.6 | 4 | 1 | 1 | 1812-Boiler Inspections - scheduled or routine | D1-Forced - Immediate | 100-Fossil-Steam
1812 | Boiler Inspections - scheduled or routine | Boiler | Boiler Overhaul and Inspections | D1 | Forced - Immediate | 2016 | Coal | CC | 100 | Fossil-Steam | MRO | Off-Peak | 735.9333 | 4 | 1 | 1 | 1812-Boiler Inspections - scheduled or routine | D1-Forced - Immediate | 100-Fossil-Steam
1812 | Boiler Inspections - scheduled or routine | Boiler | Boiler Overhaul and Inspections | D1 | Forced - Immediate | 2016 | Other | WD | 100 | Fossil-Steam | SERC | Winter | 459 | 12 | 1 | 1 | 1812-Boiler Inspections - scheduled or routine | D1-Forced - Immediate | 100-Fossil-Steam
1812 | Boiler Inspections - scheduled or routine | Boiler | Boiler Overhaul and Inspections | U1 | Forced - Immediate | 2016 | Other | WD | 100 | Fossil-Steam | SERC | Off-Peak | 508.2 | 44 | 1 | 1 | 1812-Boiler Inspections - scheduled or routine | U1-Forced - Immediate | 100-Fossil-Steam
1812 | Boiler Inspections - scheduled or routine | Boiler | Boiler Overhaul and Inspections | U1 | Forced - Immediate | 2016 | Other | WD | 100 | Fossil-Steam | SERC | Winter | 1074.3333 | 44 | 1 | 1 | 1812-Boiler Inspections - scheduled or routine | U1-Forced - Immediate | 100-Fossil-Steam
1812 | Boiler Inspections - scheduled or routine | Boiler | Boiler Overhaul and Inspections | D1 | Forced - Immediate | 2016 | Other | WD | 100 | Fossil-Steam | SERC | Off-Peak | 95 | 12 | 1 | 1 | 1812-Boiler Inspections - scheduled or routine | D1-Forced - Immediate | 100-Fossil-Steam
1812 | Boiler Inspections - scheduled or routine | Boiler | Boiler Overhaul and Inspections | U1 | Forced - Immediate | 2016 | Other | WD | 100 | Fossil-Steam | SERC | Off-Peak | 286 | 44 | 1 | 1 | 1812-Boiler Inspections - scheduled or routine | U1-Forced - Immediate | 100-Fossil-Steam
1812 | Boiler Inspections - scheduled or routine | HRSG Boiler | HRSG Boiler Overhaul and Inspections | D1 | Forced - Immediate | 2016 | Gas | GG | 850 | Combined Cycle Block | NPCC | Off-Peak | 1592.06 | 34.61 | 1 | 1 | 1812-Boiler Inspections - scheduled or routine | D1-Forced - Immediate | 850-Combined Cycle Block
1812 | Boiler Inspections - scheduled or routine | HRSG Boiler | HRSG Boiler Overhaul and Inspections | D1 | Forced - Immediate | 2016 | Gas | GG | 850 | Combined Cycle Block | NPCC | Off-Peak | 813.335 | 34.61 | 1 | 1 | 1812-Boiler Inspections - scheduled or routine | D1-Forced - Immediate | 850-Combined Cycle Block
1812 | Boiler Inspections - scheduled or routine | HRSG Boiler | HRSG Boiler Overhaul and Inspections | U1 | Forced - Immediate | 2016 | Gas | GG | 850 | Combined Cycle Block | SERC | Off-Peak | 94.0666 | 68 | 1 | 1 | 1812-Boiler Inspections - scheduled or routine | U1-Forced - Immediate | 850-Combined Cycle Block
1812 | Boiler Inspections - scheduled or routine | HRSG Boiler | HRSG Boiler Overhaul and Inspections | D1 | Forced - Immediate | 2016 | Gas | GG | 850 | Combined Cycle Block | NPCC | Off-Peak | 1660.7032 | 34.61 | 1 | 1 | 1812-Boiler Inspections - scheduled or routine | D1-Forced - Immediate | 850-Combined Cycle Block
1812 | Boiler Inspections - scheduled or routine | HRSG Boiler | HRSG Boiler Overhaul and Inspections | U3 | Forced - Postponed | 2016 | Gas | GG | 851 | CC GT units | SERC | Winter | 213952 | 64 | 1 | 1 | 1812-Boiler Inspections - scheduled or routine | U3-Forced - Postponed | 851-CC GT units
1812 | Boiler Inspections - scheduled or routine | HRSG Boiler | HRSG Boiler Overhaul and Inspections | D1 | Forced - Immediate | 2016 | Waste Heat | WH | 852 | CC steam units | SERC | Off-Peak | 16507.4666 | 103 | 1 | 1 | 1812-Boiler Inspections - scheduled or routine | D1-Forced - Immediate | 852-CC steam units
1820 | Chemical cleaning/steam blows | Boiler | Boiler Overhaul and Inspections | U1 | Forced - Immediate | 2016 | Gas | GG | 100 | Fossil-Steam | NPCC | Off-Peak | 14585.6665 | 190 | 1 | 1 | 1820-Chemical cleaning/steam blows | U1-Forced - Immediate | 100-Fossil-Steam
1820 | Chemical cleaning/steam blows | Boiler | Boiler Overhaul and Inspections | U1 | Forced - Immediate | 2016 | Gas | GG | 100 | Fossil-Steam | NPCC | Off-Peak | 33402 | 190 | 1 | 1 | 1820-Chemical cleaning/steam blows | U1-Forced - Immediate | 100-Fossil-Steam
1850 | Boiler water condition (not feedwater water quality) | Boiler | Boiler Water Condition | D1 | Forced - Immediate | 2016 | Coal | CC | 100 | Fossil-Steam | SERC | Off-Peak | 3.6833 | 17 | 1 | 1 | 1850-Boiler water condition (not feedwater water quality) | D1-Forced - Immediate | 100-Fossil-Steam
1850 | Boiler water condition (not feedwater water quality) | Boiler | Boiler Water Condition | D1 | Forced - Immediate | 2016 | Coal | CC | 100 | Fossil-Steam | MRO | Off-Peak | 91.6667 | 50 | 1 | 1 | 1850-Boiler water condition (not feedwater water quality) | D1-Forced - Immediate | 100-Fossil-Steam
1850 | Boiler water condition (not feedwater water quality) | Boiler | Boiler Water Condition | D1 | Forced - Immediate | 2016 | Coal | CC | 100 | Fossil-Steam | MRO | Off-Peak | 117.5719 | 135.66 | 1 | 1 | 1850-Boiler water condition (not feedwater water quality) | D1-Forced - Immediate | 100-Fossil-Steam
1850 | Boiler water condition (not feedwater water quality) | Boiler | Boiler Water Condition | D1 | Forced - Immediate | 2016 | Coal | CC | 100 | Fossil-Steam | SERC | Off-Peak | 239.75 | 35 | 1 | 1 | 1850-Boiler water condition (not feedwater water quality) | D1-Forced - Immediate | 100-Fossil-Steam
1850 | Boiler water condition (not feedwater water quality) | Boiler | Boiler Water Condition | D1 | Forced - Immediate | 2016 | Coal | CC | 100 | Fossil-Steam | WECC | Off-Peak | 297.75 | 397 | 1 | 1 | 1850-Boiler water condition (not feedwater water quality) | D1-Forced - Immediate | 100-Fossil-Steam
1850 | Boiler water condition (not feedwater water quality) | Boiler | Boiler Water Condition | D1 | Forced - Immediate | 2016 | Coal | CC | 100 | Fossil-Steam | WECC | Off-Peak | 360.9166 | 305 | 1 | 1 | 1850-Boiler water condition (not feedwater water quality) | D1-Forced - Immediate | 100-Fossil-Steam
1850 | Boiler water condition (not feedwater water quality) | Boiler | Boiler Water Condition | D1 | Forced - Immediate | 2016 | Coal | CC | 100 | Fossil-Steam | MRO | Off-Peak | 491.7166 | 163 | 1 | 1 | 1850-Boiler water condition (not feedwater water quality) | D1-Forced - Immediate | 100-Fossil-Steam
1850 | Boiler water condition (not feedwater water quality) | Boiler | Boiler Water Condition | D1 | Forced - Immediate | 2016 | Coal | CC | 100 | Fossil-Steam | SERC | Off-Peak | 637.436 | 108.04 | 1 | 1 | 1850-Boiler water condition (not feedwater water quality) | D1-Forced - Immediate | 100-Fossil-Steam
1850 | Boiler water condition (not feedwater water quality) | Boiler | Boiler Water Condition | D1 | Forced - Immediate | 2016 | Coal | CC | 100 | Fossil-Steam | WECC | Off-Peak | 673.2 | 264 | 1 | 1 | 1850-Boiler water condition (not feedwater water quality) | D1-Forced - Immediate | 100-Fossil-Steam
1850 | Boiler water condition (not feedwater water quality) | Boiler | Boiler Water Condition | D1 | Forced - Immediate | 2016 | Coal | CC | 100 | Fossil-Steam | SERC | Off-Peak | 1211.0999 | 198 | 1 | 1 | 1850-Boiler water condition (not feedwater water quality) | D1-Forced - Immediate | 100-Fossil-Steam
1850 | Boiler water condition (not feedwater water quality) | Boiler | Boiler Water Condition | D1 | Forced - Immediate | 2016 | Coal | CC | 100 | Fossil-Steam | SERC | Off-Peak | 1386.35 | 119 | 1 | 1 | 1850-Boiler water condition (not feedwater water quality) | D1-Forced - Immediate | 100-Fossil-Steam
1850 | Boiler water condition (not feedwater water quality) | Boiler | Boiler Water Condition | D1 | Forced - Immediate | 2016 | Coal | CC | 100 | Fossil-Steam | SERC | Off-Peak | 1476.3 | 133 | 1 | 1 | 1850-Boiler water condition (not feedwater water quality) | D1-Forced - Immediate | 100-Fossil-Steam
1850 | Boiler water condition (not feedwater water quality) | Boiler | Boiler Water Condition | D1 | Forced - Immediate | 2016 | Coal | CC | 100 | Fossil-Steam | SERC | Off-Peak | 1581.0666 | 88 | 1 | 1 | 1850-Boiler water condition (not feedwater water quality) | D1-Forced - Immediate | 100-Fossil-Steam
1850 | Boiler water condition (not feedwater water quality) | Boiler | Boiler Water Condition | D1 | Forced - Immediate | 2016 | Coal | CC | 100 | Fossil-Steam | SERC | Off-Peak | 2100.0833 | 145 | 1 | 1 | 1850-Boiler water condition (not feedwater water quality) | D1-Forced - Immediate | 100-Fossil-Steam
1850 | Boiler water condition (not feedwater water quality) | Boiler | Boiler Water Condition | D1 | Forced - Immediate | 2016 | Coal | CC | 100 | Fossil-Steam | MRO | Off-Peak | 2591.3333 | 115 | 1 | 1 | 1850-Boiler water condition (not feedwater water quality) | D1-Forced - Immediate | 100-Fossil-Steam
1850 | Boiler water condition (not feedwater water quality) | Boiler | Boiler Water Condition | D1 | Forced - Immediate | 2016 | Coal | CC | 100 | Fossil-Steam | SERC | Off-Peak | 5353.25 | 133 | 1 | 1 | 1850-Boiler water condition (not feedwater water quality) | D1-Forced - Immediate | 100-Fossil-Steam
1850 | Boiler water condition (not feedwater water quality) | Boiler | Boiler Water Condition | D1 | Forced - Immediate | 2016 | Coal | CC | 100 | Fossil-Steam | MRO | Summer | 50.8 | 24 | 1 | 1 | 1850-Boiler water condition (not feedwater water quality) | D1-Forced - Immediate | 100-Fossil-Steam
1850 | Boiler water condition (not feedwater water quality) | Boiler | Boiler Water Condition | D1 | Forced - Immediate | 2016 | Coal | CC | 100 | Fossil-Steam | SERC | Summer | 59.235 | 21.54 | 1 | 1 | 1850-Boiler water condition (not feedwater water quality) | D1-Forced - Immediate | 100-Fossil-Steam
1850 | Boiler water condition (not feedwater water quality) | Boiler | Boiler Water Condition | D1 | Forced - Immediate | 2016 | Coal | CC | 100 | Fossil-Steam | RFC | Summer | 137.3333 | 80 | 1 | 1 | 1850-Boiler water condition (not feedwater water quality) | D1-Forced - Immediate | 100-Fossil-Steam
1850 | Boiler water condition (not feedwater water quality) | Boiler | Boiler Water Condition | D1 | Forced - Immediate | 2016 | Coal | CC | 100 | Fossil-Steam | RFC | Summer | 195.4999 | 138 | 1 | 1 | 1850-Boiler water condition (not feedwater water quality) | D1-Forced - Immediate | 100-Fossil-Steam
1850 | Boiler water condition (not feedwater water quality) | Boiler | Boiler Water Condition | D1 | Forced - Immediate | 2016 | Coal | CC | 100 | Fossil-Steam | RFC | Summer | 206.4 | 34.4 | 1 | 1 | 1850-Boiler water condition (not feedwater water quality) | D1-Forced - Immediate | 100-Fossil-Steam
1850 | Boiler water condition (not feedwater water quality) | Boiler | Boiler Water Condition | D1 | Forced - Immediate | 2016 | Coal | CC | 100 | Fossil-Steam | SERC | Summer | 273.5833 | 49 | 1 | 1 | 1850-Boiler water condition (not feedwater water quality) | D1-Forced - Immediate | 100-Fossil-Steam
1850 | Boiler water condition (not feedwater water quality) | Boiler | Boiler Water Condition | D1 | Forced - Immediate | 2016 | Coal | CC | 100 | Fossil-Steam | RFC | Summer | 302.5 | 242 | 1 | 1 | 1850-Boiler water condition (not feedwater water quality) | D1-Forced - Immediate | 100-Fossil-Steam
1850 | Boiler water condition (not feedwater water quality) | Boiler | Boiler Water Condition | D1 | Forced - Immediate | 2016 | Coal | CC | 100 | Fossil-Steam | RFC | Summer | 369 | 246 | 1 | 1 | 1850-Boiler water condition (not feedwater water quality) | D1-Forced - Immediate | 100-Fossil-Steam
1850 | Boiler water condition (not feedwater water quality) | Boiler | Boiler Water Condition | D1 | Forced - Immediate | 2016 | Coal | CC | 100 | Fossil-Steam | WECC | Summer | 981.6665 | 620 | 1 | 1 | 1850-Boiler water condition (not feedwater water quality) | D1-Forced - Immediate | 100-Fossil-Steam
1850 | Boiler water condition (not feedwater water quality) | Boiler | Boiler Water Condition | D1 | Forced - Immediate | 2016 | Coal | CC | 100 | Fossil-Steam | SERC | Summer | 1155.7 | 91 | 1 | 1 | 1850-Boiler water condition (not feedwater water quality) | D1-Forced - Immediate | 100-Fossil-Steam
1850 | Boiler water condition (not feedwater water quality) | Boiler | Boiler Water Condition | D1 | Forced - Immediate | 2016 | Coal | CC | 100 | Fossil-Steam | SERC | Summer | 1994.3666 | 134 | 1 | 1 | 1850-Boiler water condition (not feedwater water quality) | D1-Forced - Immediate | 100-Fossil-Steam
1850 | Boiler water condition (not feedwater water quality) | Boiler | Boiler Water Condition | D1 | Forced - Immediate | 2016 | Coal | CC | 100 | Fossil-Steam | RFC | Summer | 3666.6666 | 275 | 1 | 1 | 1850-Boiler water condition (not feedwater water quality) | D1-Forced - Immediate | 100-Fossil-Steam
1850 | Boiler water condition (not feedwater water quality) | Boiler | Boiler Water Condition | D1 | Forced - Immediate | 2016 | Coal | CC | 100 | Fossil-Steam | WECC | Summer | 4410 | 630 | 1 | 1 | 1850-Boiler water condition (not feedwater water quality) | D1-Forced - Immediate | 100-Fossil-Steam
1850 | Boiler water condition (not feedwater water quality) | Boiler | Boiler Water Condition | D1 | Forced - Immediate | 2016 | Coal | CC | 100 | Fossil-Steam | WECC | Summer | 9049.9998 | 600 | 1 | 1 | 1850-Boiler water condition (not feedwater water quality) | D1-Forced - Immediate | 100-Fossil-Steam
1850 | Boiler water condition (not feedwater water quality) | Boiler | Boiler Water Condition | D1 | Forced - Immediate | 2016 | Coal | CC | 100 | Fossil-Steam | NPCC | Winter | 76.6666 | 200 | 1 | 1 | 1850-Boiler water condition (not feedwater water quality) | D1-Forced - Immediate | 100-Fossil-Steam
1850 | Boiler water condition (not feedwater water quality) | Boiler | Boiler Water Condition | D1 | Forced - Immediate | 2016 | Coal | CC | 100 | Fossil-Steam | SERC | Winter | 120 | 30 | 1 | 1 | 1850-Boiler water condition (not feedwater water quality) | D1-Forced - Immediate | 100-Fossil-Steam
1850 | Boiler water condition (not feedwater water quality) | Boiler | Boiler Water Condition | D1 | Forced - Immediate | 2016 | Coal | CC | 100 | Fossil-Steam | MRO | Winter | 150 | 150 | 1 | 1 | 1850-Boiler water condition (not feedwater water quality) | D1-Forced - Immediate | 100-Fossil-Steam
1850 | Boiler water condition (not feedwater water quality) | Boiler | Boiler Water Condition | D1 | Forced - Immediate | 2016 | Coal | CC | 100 | Fossil-Steam | SERC | Winter | 381.7999 | 138 | 1 | 1 | 1850-Boiler water condition (not feedwater water quality) | D1-Forced - Immediate | 100-Fossil-Steam
1850 | Boiler water condition (not feedwater water quality) | Boiler | Boiler Water Condition | D1 | Forced - Immediate | 2016 | Coal | CC | 100 | Fossil-Steam | SERC | Winter | 585.55 | 49 | 1 | 1 | 1850-Boiler water condition (not feedwater water quality) | D1-Forced - Immediate | 100-Fossil-Steam
1850 | Boiler water condition (not feedwater water quality) | Boiler | Boiler Water Condition | D1 | Forced - Immediate | 2016 | Coal | CC | 100 | Fossil-Steam | SERC | Winter | 2082.4999 | 210 | 1 | 1 | 1850-Boiler water condition (not feedwater water quality) | D1-Forced - Immediate | 100-Fossil-Steam
1850 | Boiler water condition (not feedwater water quality) | Boiler | Boiler Water Condition | D1 | Forced - Immediate | 2016 | Coal | CC | 100 | Fossil-Steam | MRO | Winter | 13909.8 | 97 | 1 | 1 | 1850-Boiler water condition (not feedwater water quality) | D1-Forced - Immediate | 100-Fossil-Steam
1850 | Boiler water condition (not feedwater water quality) | Boiler | Boiler Water Condition | D1 | Forced - Immediate | 2016 | Coal | LI | 100 | Fossil-Steam | MRO | Summer | 3111.6332 | 277 | 1 | 1 | 1850-Boiler water condition (not feedwater water quality) | D1-Forced - Immediate | 100-Fossil-Steam
1850 | Boiler water condition (not feedwater water quality) | Boiler | Boiler Water Condition | D1 | Forced - Immediate | 2016 | Coal | LI | 100 | Fossil-Steam | MRO | Summer | 4993.8 | 203 | 1 | 1 | 1850-Boiler water condition (not feedwater water quality) | D1-Forced - Immediate | 100-Fossil-Steam
1850 | Boiler water condition (not feedwater water quality) | Boiler | Boiler Water Condition | D1 | Forced - Immediate | 2016 | Coal | LI | 100 | Fossil-Steam | MRO | Summer | 16576.1333 | 136 | 1 | 1 | 1850-Boiler water condition (not feedwater water quality) | D1-Forced - Immediate | 100-Fossil-Steam
1850 | Boiler water condition (not feedwater water quality) | Boiler | Boiler Water Condition | D1 | Forced - Immediate | 2016 | Gas | GG | 100 | Fossil-Steam | NPCC | Off-Peak | 132.5833 | 37 | 1 | 1 | 1850-Boiler water condition (not feedwater water quality) | D1-Forced - Immediate | 100-Fossil-Steam
1850 | Boiler water condition (not feedwater water quality) | Boiler | Boiler Water Condition | D1 | Forced - Immediate | 2016 | Gas | GG | 100 | Fossil-Steam | SERC | Off-Peak | 223.25 | 95 | 1 | 1 | 1850-Boiler water condition (not feedwater water quality) | D1-Forced - Immediate | 100-Fossil-Steam
1850 | Boiler water condition (not feedwater water quality) | Boiler | Boiler Water Condition | D1 | Forced - Immediate | 2016 | Gas | GG | 100 | Fossil-Steam | NPCC | Summer | 280 | 280 | 1 | 1 | 1850-Boiler water condition (not feedwater water quality) | D1-Forced - Immediate | 100-Fossil-Steam
1850 | Boiler water condition (not feedwater water quality) | Boiler | Boiler Water Condition | D1 | Forced - Immediate | 2016 | Gas | GG | 100 | Fossil-Steam | SERC | Summer | 514.5832 | 475 | 1 | 1 | 1850-Boiler water condition (not feedwater water quality) | D1-Forced - Immediate | 100-Fossil-Steam
1850 | Boiler water condition (not feedwater water quality) | Boiler | Boiler Water Condition | D1 | Forced - Immediate | 2016 | Gas | GG | 100 | Fossil-Steam | NPCC | Summer | 542.2999 | 102 | 1 | 1 | 1850-Boiler water condition (not feedwater water quality) | D1-Forced - Immediate | 100-Fossil-Steam
1850 | Boiler water condition (not feedwater water quality) | Boiler | Boiler Water Condition | D1 | Forced - Immediate | 2016 | Gas | GG | 100 | Fossil-Steam | NPCC | Summer | 673.3999 | 156 | 1 | 1 | 1850-Boiler water condition (not feedwater water quality) | D1-Forced - Immediate | 100-Fossil-Steam
1850 | Boiler water condition (not feedwater water quality) | Boiler | Boiler Water Condition | D1 | Forced - Immediate | 2016 | Oil | OO | 100 | Fossil-Steam | NPCC | Winter | 143.1333 | 76 | 1 | 1 | 1850-Boiler water condition (not feedwater water quality) | D1-Forced - Immediate | 100-Fossil-Steam
1850 | Boiler water condition (not feedwater water quality) | Boiler | Boiler Water Condition | D2 | Forced - Delayed | 2016 | Coal | CC | 100 | Fossil-Steam | SERC | Off-Peak | 88.1875 | 21.25 | 1 | 1 | 1850-Boiler water condition (not feedwater water quality) | D2-Forced - Delayed | 100-Fossil-Steam
1850 | Boiler water condition (not feedwater water quality) | Boiler | Boiler Water Condition | D2 | Forced - Delayed | 2016 | Coal | CC | 100 | Fossil-Steam | SERC | Off-Peak | 178.0933 | 35.15 | 1 | 1 | 1850-Boiler water condition (not feedwater water quality) | D2-Forced - Delayed | 100-Fossil-Steam
1850 | Boiler water condition (not feedwater water quality) | Boiler | Boiler Water Condition | D3 | Forced - Postponed | 2016 | Coal | CC | 100 | Fossil-Steam | SERC | Winter | 450.585 | 79.05 | 1 | 1 | 1850-Boiler water condition (not feedwater water quality) | D3-Forced - Postponed | 100-Fossil-Steam
1850 | Boiler water condition (not feedwater water quality) | Boiler | Boiler Water Condition | U1 | Forced - Immediate | 2016 | Coal | CC | 100 | Fossil-Steam | RFC | Winter | 4880.9999 | 180 | 1 | 1 | 1850-Boiler water condition (not feedwater water quality) | U1-Forced - Immediate | 100-Fossil-Steam
1850 | Boiler water condition (not feedwater water quality) | Boiler | Boiler Water Condition | U1 | Forced - Immediate | 2016 | Gas | GG | 100 | Fossil-Steam | TRE | Off-Peak | 630 | 420 | 1 | 1 | 1850-Boiler water condition (not feedwater water quality) | U1-Forced - Immediate | 100-Fossil-Steam
1850 | Boiler water condition (not feedwater water quality) | Boiler | Boiler Water Condition | U1 | Forced - Immediate | 2016 | Gas | GG | 100 | Fossil-Steam | MRO | Off-Peak | 2435.84 | 52.8 | 1 | 1 | 1850-Boiler water condition (not feedwater water quality) | U1-Forced - Immediate | 100-Fossil-Steam
1850 | Boiler water condition (not feedwater water quality) | Boiler | Boiler Water Condition | U1 | Forced - Immediate | 2016 | Oil | OO | 100 | Fossil-Steam | NPCC | Off-Peak | 10572.1163 | 333.33 | 1 | 1 | 1850-Boiler water condition (not feedwater water quality) | U1-Forced - Immediate | 100-Fossil-Steam
1850 | Boiler water condition (not feedwater water quality) | Boiler | Boiler Water Condition | D1 | Forced - Immediate | 2016 | Coal | CC | 100 | Fossil-Steam | SERC | Off-Peak | 85.75 | 21 | 1 | 1 | 1850-Boiler water condition (not feedwater water quality) | D1-Forced - Immediate | 100-Fossil-Steam
1850 | Boiler water condition (not feedwater water quality) | Boiler | Boiler Water Condition | D1 | Forced - Immediate | 2016 | Coal | CC | 100 | Fossil-Steam | WECC | Off-Peak | 169.4 | 308 | 1 | 1 | 1850-Boiler water condition (not feedwater water quality) | D1-Forced - Immediate | 100-Fossil-Steam
1850 | Boiler water condition (not feedwater water quality) | Boiler | Boiler Water Condition | D1 | Forced - Immediate | 2016 | Coal | CC | 100 | Fossil-Steam | WECC | Off-Peak | 240.3333 | 70 | 1 | 1 | 1850-Boiler water condition (not feedwater water quality) | D1-Forced - Immediate | 100-Fossil-Steam
1850 | Boiler water condition (not feedwater water quality) | Boiler | Boiler Water Condition | D1 | Forced - Immediate | 2016 | Coal | CC | 100 | Fossil-Steam | SERC | Off-Peak | 282.1 | 182 | 1 | 1 | 1850-Boiler water condition (not feedwater water quality) | D1-Forced - Immediate | 100-Fossil-Steam
1850 | Boiler water condition (not feedwater water quality) | Boiler | Boiler Water Condition | D1 | Forced - Immediate | 2016 | Coal | CC | 100 | Fossil-Steam | RFC | Off-Peak | 301.3833 | 107 | 1 | 1 | 1850-Boiler water condition (not feedwater water quality) | D1-Forced - Immediate | 100-Fossil-Steam
1850 | Boiler water condition (not feedwater water quality) | Boiler | Boiler Water Condition | D1 | Forced - Immediate | 2016 | Coal | CC | 100 | Fossil-Steam | MRO | Off-Peak | 550.7912 | 185.66 | 1 | 1 | 1850-Boiler water condition (not feedwater water quality) | D1-Forced - Immediate | 100-Fossil-Steam
1850 | Boiler water condition (not feedwater water quality) | Boiler | Boiler Water Condition | D1 | Forced - Immediate | 2016 | Coal | CC | 100 | Fossil-Steam | SERC | Off-Peak | 555.3333 | 49 | 1 | 1 | 1850-Boiler water condition (not feedwater water quality) | D1-Forced - Immediate | 100-Fossil-Steam
1850 | Boiler water condition (not feedwater water quality) | Boiler | Boiler Water Condition | D1 | Forced - Immediate | 2016 | Coal | CC | 100 | Fossil-Steam | RFC | Off-Peak | 976.0164 | 373 | 1 | 1 | 1850-Boiler water condition (not feedwater water quality) | D1-Forced - Immediate | 100-Fossil-Steam
1850 | Boiler water condition (not feedwater water quality) | Boiler | Boiler Water Condition | D1 | Forced - Immediate | 2016 | Coal | CC | 100 | Fossil-Steam | WECC | Off-Peak | 1097.1666 | 145 | 1 | 1 | 1850-Boiler water condition (not feedwater water quality) | D1-Forced - Immediate | 100-Fossil-Steam
1850 | Boiler water condition (not feedwater water quality) | Boiler | Boiler Water Condition | D1 | Forced - Immediate | 2016 | Coal | CC | 100 | Fossil-Steam | SERC | Off-Peak | 1218.8333 | 142 | 1 | 1 | 1850-Boiler water condition (not feedwater water quality) | D1-Forced - Immediate | 100-Fossil-Steam
1850 | Boiler water condition (not feedwater water quality) | Boiler | Boiler Water Condition | D1 | Forced - Immediate | 2016 | Coal | CC | 100 | Fossil-Steam | SERC | Off-Peak | 1233.0166 | 167 | 1 | 1 | 1850-Boiler water condition (not feedwater water quality) | D1-Forced - Immediate | 100-Fossil-Steam
1850 | Boiler water condition (not feedwater water quality) | Boiler | Boiler Water Condition | D1 | Forced - Immediate | 2016 | Coal | CC | 100 | Fossil-Steam | WECC | Off-Peak | 1286.4 | 192 | 1 | 1 | 1850-Boiler water condition (not feedwater water quality) | D1-Forced - Immediate | 100-Fossil-Steam
1850 | Boiler water condition (not feedwater water quality) | Boiler | Boiler Water Condition | D1 | Forced - Immediate | 2016 | Coal | CC | 100 | Fossil-Steam | RFC | Off-Peak | 1354.8499 | 147 | 1 | 1 | 1850-Boiler water condition (not feedwater water quality) | D1-Forced - Immediate | 100-Fossil-Steam
1850 | Boiler water condition (not feedwater water quality) | Boiler | Boiler Water Condition | D1 | Forced - Immediate | 2016 | Coal | CC | 100 | Fossil-Steam | SERC | Off-Peak | 1372.8 | 88 | 1 | 1 | 1850-Boiler water condition (not feedwater water quality) | D1-Forced - Immediate | 100-Fossil-Steam
1850 | Boiler water condition (not feedwater water quality) | Boiler | Boiler Water Condition | D1 | Forced - Immediate | 2016 | Coal | CC | 100 | Fossil-Steam | SERC | Off-Peak | 1983.6 | 116 | 1 | 1 | 1850-Boiler water condition (not feedwater water quality) | D1-Forced - Immediate | 100-Fossil-Steam
1850 | Boiler water condition (not feedwater water quality) | Boiler | Boiler Water Condition | D1 | Forced - Immediate | 2016 | Coal | CC | 100 | Fossil-Steam | MRO | Off-Peak | 2076.6666 | 200 | 1 | 1 | 1850-Boiler water condition (not feedwater water quality) | D1-Forced - Immediate | 100-Fossil-Steam
1850 | Boiler water condition (not feedwater water quality) | Boiler | Boiler Water Condition | D1 | Forced - Immediate | 2016 | Coal | CC | 100 | Fossil-Steam | WECC | Off-Peak | 2645.8666 | 164 | 1 | 1 | 1850-Boiler water condition (not feedwater water quality) | D1-Forced - Immediate | 100-Fossil-Steam
1850 | Boiler water condition (not feedwater water quality) | Boiler | Boiler Water Condition | D1 | Forced - Immediate | 2016 | Coal | CC | 100 | Fossil-Steam | MRO | Off-Peak | 3772.7666 | 133 | 1 | 1 | 1850-Boiler water condition (not feedwater water quality) | D1-Forced - Immediate | 100-Fossil-Steam
1850 | Boiler water condition (not feedwater water quality) | Boiler | Boiler Water Condition | D1 | Forced - Immediate | 2016 | Coal | CC | 100 | Fossil-Steam | MRO | Off-Peak | 5233.35 | 251 | 1 | 1 | 1850-Boiler water condition (not feedwater water quality) | D1-Forced - Immediate | 100-Fossil-Steam
1850 | Boiler water condition (not feedwater water quality) | Boiler | Boiler Water Condition | D1 | Forced - Immediate | 2016 | Coal | CC | 100 | Fossil-Steam | RFC | Summer | 84 | 40 | 1 | 1 | 1850-Boiler water condition (not feedwater water quality) | D1-Forced - Immediate | 100-Fossil-Steam
1850 | Boiler water condition (not feedwater water quality) | Boiler | Boiler Water Condition | D1 | Forced - Immediate | 2016 | Coal | CC | 100 | Fossil-Steam | TRE | Summer | 145.8333 | 70 | 1 | 1 | 1850-Boiler water condition (not feedwater water quality) | D1-Forced - Immediate | 100-Fossil-Steam
1850 | Boiler water condition (not feedwater water quality) | Boiler | Boiler Water Condition | D1 | Forced - Immediate | 2016 | Coal | CC | 100 | Fossil-Steam | SERC | Summer | 187.5 | 25 | 1 | 1 | 1850-Boiler water condition (not feedwater water quality) | D1-Forced - Immediate | 100-Fossil-Steam
1850 | Boiler water condition (not feedwater water quality) | Boiler | Boiler Water Condition | D1 | Forced - Immediate | 2016 | Coal | CC | 100 | Fossil-Steam | SERC | Summer | 400.4 | 56 | 1 | 1 | 1850-Boiler water condition (not feedwater water quality) | D1-Forced - Immediate | 100-Fossil-Steam
1850 | Boiler water condition (not feedwater water quality) | Boiler | Boiler Water Condition | D1 | Forced - Immediate | 2016 | Coal | CC | 100 | Fossil-Steam | MRO | Summer | 1019.8499 | 117 | 1 | 1 | 1850-Boiler water condition (not feedwater water quality) | D1-Forced - Immediate | 100-Fossil-Steam
1850 | Boiler water condition (not feedwater water quality) | Boiler | Boiler Water Condition | D1 | Forced - Immediate | 2016 | Coal | CC | 100 | Fossil-Steam | SERC | Summer | 2087.4 | 98 | 1 | 1 | 1850-Boiler water condition (not feedwater water quality) | D1-Forced - Immediate | 100-Fossil-Steam
1850 | Boiler water condition (not feedwater water quality) | Boiler | Boiler Water Condition | D1 | Forced - Immediate | 2016 | Coal | CC | 100 | Fossil-Steam | SERC | Summer | 2391.4666 | 128 | 1 | 1 | 1850-Boiler water condition (not feedwater water quality) | D1-Forced - Immediate | 100-Fossil-Steam
1850 | Boiler water condition (not feedwater water quality) | Boiler | Boiler Water Condition | D1 | Forced - Immediate | 2016 | Coal | CC | 100 | Fossil-Steam | WECC | Summer | 2939.9996 | 630 | 1 | 1 | 1850-Boiler water condition (not feedwater water quality) | D1-Forced - Immediate | 100-Fossil-Steam
1850 | Boiler water condition (not feedwater water quality) | Boiler | Boiler Water Condition | D1 | Forced - Immediate | 2016 | Coal | CC | 100 | Fossil-Steam | RFC | Summer | 4789.1666 | 70 | 1 | 1 | 1850-Boiler water condition (not feedwater water quality) | D1-Forced - Immediate | 100-Fossil-Steam
1850 | Boiler water condition (not feedwater water quality) | Boiler | Boiler Water Condition | D1 | Forced - Immediate | 2016 | Coal | CC | 100 | Fossil-Steam | RFC | Summer | 5623.7999 | 234 | 1 | 1 | 1850-Boiler water condition (not feedwater water quality) | D1-Forced - Immediate | 100-Fossil-Steam
1850 | Boiler water condition (not feedwater water quality) | Boiler | Boiler Water Condition | D1 | Forced - Immediate | 2016 | Coal | CC | 100 | Fossil-Steam | SERC | Summer | 27993.8999 | 168.3 | 1 | 1 | 1850-Boiler water condition (not feedwater water quality) | D1-Forced - Immediate | 100-Fossil-Steam
1850 | Boiler water condition (not feedwater water quality) | Boiler | Boiler Water Condition | D1 | Forced - Immediate | 2016 | Coal | CC | 100 | Fossil-Steam | MRO | Winter | 306 | 68 | 1 | 1 | 1850-Boiler water condition (not feedwater water quality) | D1-Forced - Immediate | 100-Fossil-Steam
1850 | Boiler water condition (not feedwater water quality) | Boiler | Boiler Water Condition | D1 | Forced - Immediate | 2016 | Coal | CC | 100 | Fossil-Steam | MRO | Winter | 373.3499 | 171 | 1 | 1 | 1850-Boiler water condition (not feedwater water quality) | D1-Forced - Immediate | 100-Fossil-Steam
1850 | Boiler water condition (not feedwater water quality) | Boiler | Boiler Water Condition | D1 | Forced - Immediate | 2016 | Coal | CC | 100 | Fossil-Steam | SERC | Winter | 743.1833 | 61 | 1 | 1 | 1850-Boiler water condition (not feedwater water quality) | D1-Forced - Immediate | 100-Fossil-Steam
1850 | Boiler water condition (not feedwater water quality) | Boiler | Boiler Water Condition | D1 | Forced - Immediate | 2016 | Coal | CC | 100 | Fossil-Steam | SERC | Winter | 1767.3 | 137 | 1 | 1 | 1850-Boiler water condition (not feedwater water quality) | D1-Forced - Immediate | 100-Fossil-Steam
1850 | Boiler water condition (not feedwater water quality) | Boiler | Boiler Water Condition | D1 | Forced - Immediate | 2016 | Coal | CC | 100 | Fossil-Steam | MRO | Winter | 16225 | 118 | 1 | 1 | 1850-Boiler water condition (not feedwater water quality) | D1-Forced - Immediate | 100-Fossil-Steam
1850 | Boiler water condition (not feedwater water quality) | Boiler | Boiler Water Condition | D1 | Forced - Immediate | 2016 | Coal | LI | 100 | Fossil-Steam | SERC | Off-Peak | 30700.8 | 533 | 1 | 1 | 1850-Boiler water condition (not feedwater water quality) | D1-Forced - Immediate | 100-Fossil-Steam
1850 | Boiler water condition (not feedwater water quality) | Boiler | Boiler Water Condition | D1 | Forced - Immediate | 2016 | Coal | LI | 100 | Fossil-Steam | MRO | Winter | 118.6666 | 40 | 1 | 1 | 1850-Boiler water condition (not feedwater water quality) | D1-Forced - Immediate | 100-Fossil-Steam
1850 | Boiler water condition (not feedwater water quality) | Boiler | Boiler Water Condition | D1 | Forced - Immediate | 2016 | Gas | GG | 100 | Fossil-Steam | SERC | Off-Peak | 154.9166 | 55 | 1 | 1 | 1850-Boiler water condition (not feedwater water quality) | D1-Forced - Immediate | 100-Fossil-Steam
1850 | Boiler water condition (not feedwater water quality) | Boiler | Boiler Water Condition | D1 | Forced - Immediate | 2016 | Gas | GG | 100 | Fossil-Steam | WECC | Off-Peak | 204.465 | 31.7 | 1 | 1 | 1850-Boiler water condition (not feedwater water quality) | D1-Forced - Immediate | 100-Fossil-Steam
1850 | Boiler water condition (not feedwater water quality) | Boiler | Boiler Water Condition | D1 | Forced - Immediate | 2016 | Gas | GG | 100 | Fossil-Steam | NPCC | Summer | 97.1499 | 87 | 1 | 1 | 1850-Boiler water condition (not feedwater water quality) | D1-Forced - Immediate | 100-Fossil-Steam
1850 | Boiler water condition (not feedwater water quality) | Boiler | Boiler Water Condition | D1 | Forced - Immediate | 2016 | Gas | GG | 100 | Fossil-Steam | NPCC | Summer | 186.6666 | 112 | 1 | 1 | 1850-Boiler water condition (not feedwater water quality) | D1-Forced - Immediate | 100-Fossil-Steam
1850 | Boiler water condition (not feedwater water quality) | Boiler | Boiler Water Condition | D1 | Forced - Immediate | 2016 | Gas | GG | 100 | Fossil-Steam | SERC | Summer | 225 | 75 | 1 | 1 | 1850-Boiler water condition (not feedwater water quality) | D1-Forced - Immediate | 100-Fossil-Steam
1850 | Boiler water condition (not feedwater water quality) | Boiler | Boiler Water Condition | D1 | Forced - Immediate | 2016 | Gas | GG | 100 | Fossil-Steam | MRO | Summer | 393.3 | 38 | 1 | 1 | 1850-Boiler water condition (not feedwater water quality) | D1-Forced - Immediate | 100-Fossil-Steam
1850 | Boiler water condition (not feedwater water quality) | Boiler | Boiler Water Condition | D1 | Forced - Immediate | 2016 | Gas | GG | 100 | Fossil-Steam | NPCC | Summer | 594 | 132 | 1 | 1 | 1850-Boiler water condition (not feedwater water quality) | D1-Forced - Immediate | 100-Fossil-Steam
1850 | Boiler water condition (not feedwater water quality) | Boiler | Boiler Water Condition | D1 | Forced - Immediate | 2016 | Gas | GG | 100 | Fossil-Steam | NPCC | Summer | 1211.5999 | 156 | 1 | 1 | 1850-Boiler water condition (not feedwater water quality) | D1-Forced - Immediate | 100-Fossil-Steam
1850 | Boiler water condition (not feedwater water quality) | Boiler | Boiler Water Condition | D1 | Forced - Immediate | 2016 | Oil | OO | 100 | Fossil-Steam | NPCC | Winter | 346.6666 | 100 | 1 | 1 | 1850-Boiler water condition (not feedwater water quality) | D1-Forced - Immediate | 100-Fossil-Steam
1850 | Boiler water condition (not feedwater water quality) | Boiler | Boiler Water Condition | SF | Startup Failure | 2016 | Gas | GG | 100 | Fossil-Steam | NPCC | Off-Peak | 7896.4996 | 557.4 | 1 | 1 | 1850-Boiler water condition (not feedwater water quality) | SF-Startup Failure | 100-Fossil-Steam
1850 | Boiler water condition (not feedwater water quality) | Boiler | Boiler Water Condition | U1 | Forced - Immediate | 2016 | Coal | CC | 100 | Fossil-Steam | RFC | Summer | 1874.85 | 431 | 1 | 1 | 1850-Boiler water condition (not feedwater water quality) | U1-Forced - Immediate | 100-Fossil-Steam
1850 | Boiler water condition (not feedwater water quality) | Boiler | Boiler Water Condition | U1 | Forced - Immediate | 2016 | Coal | CC | 100 | Fossil-Steam | RFC | Winter | 686.55 | 199 | 1 | 1 | 1850-Boiler water condition (not feedwater water quality) | U1-Forced - Immediate | 100-Fossil-Steam
1850 | Boiler water condition (not feedwater water quality) | Boiler | Boiler Water Condition | U1 | Forced - Immediate | 2016 | Coal | CC | 100 | Fossil-Steam | RFC | Winter | 5867.1833 | 199 | 1 | 1 | 1850-Boiler water condition (not feedwater water quality) | U1-Forced - Immediate | 100-Fossil-Steam
1850 | Boiler water condition (not feedwater water quality) | Boiler | Boiler Water Condition | D1 | Forced - Immediate | 2016 | Coal | CC | 100 | Fossil-Steam | SERC | Off-Peak | 5.649 | 37.66 | 1 | 1 | 1850-Boiler water condition (not feedwater water quality) | D1-Forced - Immediate | 100-Fossil-Steam
1850 | Boiler water condition (not feedwater water quality) | Boiler | Boiler Water Condition | D1 | Forced - Immediate | 2016 | Coal | CC | 100 | Fossil-Steam | WECC | Off-Peak | 35.9331 | 308 | 1 | 1 | 1850-Boiler water condition (not feedwater water quality) | D1-Forced - Immediate | 100-Fossil-Steam
1850 | Boiler water condition (not feedwater water quality) | Boiler | Boiler Water Condition | D1 | Forced - Immediate | 2016 | Coal | CC | 100 | Fossil-Steam | RFC | Off-Peak | 54.5 | 109 | 2 | 2 | 1850-Boiler water condition (not feedwater water quality) | D1-Forced - Immediate | 100-Fossil-Steam
1850 | Boiler water condition (not feedwater water quality) | Boiler | Boiler Water Condition | D1 | Forced - Immediate | 2016 | Coal | CC | 100 | Fossil-Steam | MRO | Off-Peak | 59.85 | 57 | 1 | 1 | 1850-Boiler water condition (not feedwater water quality) | D1-Forced - Immediate | 100-Fossil-Steam
1850 | Boiler water condition (not feedwater water quality) | Boiler | Boiler Water Condition | D1 | Forced - Immediate | 2016 | Coal | CC | 100 | Fossil-Steam | SERC | Off-Peak | 79.207 | 46.14 | 1 | 1 | 1850-Boiler water condition (not feedwater water quality) | D1-Forced - Immediate | 100-Fossil-Steam
1850 | Boiler water condition (not feedwater water quality) | Boiler | Boiler Water Condition | D1 | Forced - Immediate | 2016 | Coal | CC | 100 | Fossil-Steam | RFC | Off-Peak | 98.5999 | 102 | 1 | 1 | 1850-Boiler water condition (not feedwater water quality) | D1-Forced - Immediate | 100-Fossil-Steam
1850 | Boiler water condition (not feedwater water quality) | Boiler | Boiler Water Condition | D1 | Forced - Immediate | 2016 | Coal | CC | 100 | Fossil-Steam | RFC | Off-Peak | 334.4333 | 79 | 1 | 1 | 1850-Boiler water condition (not feedwater water quality) | D1-Forced - Immediate | 100-Fossil-Steam
1850 | Boiler water condition (not feedwater water quality) | Boiler | Boiler Water Condition | D1 | Forced - Immediate | 2016 | Coal | CC | 100 | Fossil-Steam | MRO | Off-Peak | 431.9 | 42 | 1 | 1 | 1850-Boiler water condition (not feedwater water quality) | D1-Forced - Immediate | 100-Fossil-Steam
1850 | Boiler water condition (not feedwater water quality) | Boiler | Boiler Water Condition | D1 | Forced - Immediate | 2016 | Coal | CC | 100 | Fossil-Steam | MRO | Off-Peak | 496.9999 | 213 | 1 | 1 | 1850-Boiler water condition (not feedwater water quality) | D1-Forced - Immediate | 100-Fossil-Steam
1850 | Boiler water condition (not feedwater water quality) | Boiler | Boiler Water Condition | D1 | Forced - Immediate | 2016 | Coal | CC | 100 | Fossil-Steam | SERC | Off-Peak | 756.5 | 170 | 1 | 1 | 1850-Boiler water condition (not feedwater water quality) | D1-Forced - Immediate | 100-Fossil-Steam
1850 | Boiler water condition (not feedwater water quality) | Boiler | Boiler Water Condition | D1 | Forced - Immediate | 2016 | Coal | CC | 100 | Fossil-Steam | RFC | Off-Peak | 869.95 | 127 | 1 | 1 | 1850-Boiler water condition (not feedwater water quality) | D1-Forced - Immediate | 100-Fossil-Steam
1850 | Boiler water condition (not feedwater water quality) | Boiler | Boiler Water Condition | D1 | Forced - Immediate | 2016 | Coal | CC | 100 | Fossil-Steam | WECC | Off-Peak | 902.7666 | 73 | 1 | 1 | 1850-Boiler water condition (not feedwater water quality) | D1-Forced - Immediate | 100-Fossil-Steam
1850 | Boiler water condition (not feedwater water quality) | Boiler | Boiler Water Condition | D1 | Forced - Immediate | 2016 | Coal | CC | 100 | Fossil-Steam | RFC | Off-Peak | 1020 | 90 | 1 | 1 | 1850-Boiler water condition (not feedwater water quality) | D1-Forced - Immediate | 100-Fossil-Steam
1850 | Boiler water condition (not feedwater water quality) | Boiler | Boiler Water Condition | D1 | Forced - Immediate | 2016 | Coal | CC | 100 | Fossil-Steam | SERC | Off-Peak | 2235.5666 | 91 | 1 | 1 | 1850-Boiler water condition (not feedwater water quality) | D1-Forced - Immediate | 100-Fossil-Steam
1850 | Boiler water condition (not feedwater water quality) | Boiler | Boiler Water Condition | D1 | Forced - Immediate | 2016 | Coal | CC | 100 | Fossil-Steam | SERC | Off-Peak | 4314.8 | 161 | 1 | 1 | 1850-Boiler water condition (not feedwater water quality) | D1-Forced - Immediate | 100-Fossil-Steam
1850 | Boiler water condition (not feedwater water quality) | Boiler | Boiler Water Condition | D1 | Forced - Immediate | 2016 | Coal | CC | 100 | Fossil-Steam | RFC | Summer | 36 | 20 | 1 | 1 | 1850-Boiler water condition (not feedwater water quality) | D1-Forced - Immediate | 100-Fossil-Steam
1850 | Boiler water condition (not feedwater water quality) | Boiler | Boiler Water Condition | D1 | Forced - Immediate | 2016 | Coal | CC | 100 | Fossil-Steam | RFC | Summer | 104.4 | 29 | 1 | 1 | 1850-Boiler water condition (not feedwater water quality) | D1-Forced - Immediate | 100-Fossil-Steam
1850 | Boiler water condition (not feedwater water quality) | Boiler | Boiler Water Condition | D1 | Forced - Immediate | 2016 | Coal | CC | 100 | Fossil-Steam | MRO | Summer | 316.2 | 68 | 1 | 1 | 1850-Boiler water condition (not feedwater water quality) | D1-Forced - Immediate | 100-Fossil-Steam
1850 | Boiler water condition (not feedwater water quality) | Boiler | Boiler Water Condition | D1 | Forced - Immediate | 2016 | Coal | CC | 100 | Fossil-Steam | SERC | Summer | 812.2499 | 135 | 1 | 1 | 1850-Boiler water condition (not feedwater water quality) | D1-Forced - Immediate | 100-Fossil-Steam
1850 | Boiler water condition (not feedwater water quality) | Boiler | Boiler Water Condition | D1 | Forced - Immediate | 2016 | Coal | CC | 100 | Fossil-Steam | RFC | Summer | 11207 | 60 | 1 | 1 | 1850-Boiler water condition (not feedwater water quality) | D1-Forced - Immediate | 100-Fossil-Steam
1850 | Boiler water condition (not feedwater water quality) | Boiler | Boiler Water Condition | D1 | Forced - Immediate | 2016 | Coal | CC | 100 | Fossil-Steam | SERC | Winter | 41.6 | 32 | 1 | 1 | 1850-Boiler water condition (not feedwater water quality) | D1-Forced - Immediate | 100-Fossil-Steam
1850 | Boiler water condition (not feedwater water quality) | Boiler | Boiler Water Condition | D1 | Forced - Immediate | 2016 | Coal | CC | 100 | Fossil-Steam | SERC | Winter | 166.5 | 45 | 1 | 1 | 1850-Boiler water condition (not feedwater water quality) | D1-Forced - Immediate | 100-Fossil-Steam
1850 | Boiler water condition (not feedwater water quality) | Boiler | Boiler Water Condition | D1 | Forced - Immediate | 2016 | Coal | CC | 100 | Fossil-Steam | NPCC | Winter | 279.0666 | 119.6 | 1 | 1 | 1850-Boiler water condition (not feedwater water quality) | D1-Forced - Immediate | 100-Fossil-Steam
1850 | Boiler water condition (not feedwater water quality) | Boiler | Boiler Water Condition | D1 | Forced - Immediate | 2016 | Coal | CC | 100 | Fossil-Steam | RFC | Winter | 729.1666 | 125 | 1 | 1 | 1850-Boiler water condition (not feedwater water quality) | D1-Forced - Immediate | 100-Fossil-Steam
1850 | Boiler water condition (not feedwater water quality) | Boiler | Boiler Water Condition | D1 | Forced - Immediate | 2016 | Coal | CC | 100 | Fossil-Steam | SERC | Winter | 1252.8 | 108 | 1 | 1 | 1850-Boiler water condition (not feedwater water quality) | D1-Forced - Immediate | 100-Fossil-Steam
1850 | Boiler water condition (not feedwater water quality) | Boiler | Boiler Water Condition | D1 | Forced - Immediate | 2016 | Coal | CC | 100 | Fossil-Steam | WECC | Winter | 1570.9332 | 274 | 1 | 1 | 1850-Boiler water condition (not feedwater water quality) | D1-Forced - Immediate | 100-Fossil-Steam
1850 | Boiler water condition (not feedwater water quality) | Boiler | Boiler Water Condition | D1 | Forced - Immediate | 2016 | Coal | CC | 100 | Fossil-Steam | WECC | Winter | 2284.8 | 224 | 1 | 1 | 1850-Boiler water condition (not feedwater water quality) | D1-Forced - Immediate | 100-Fossil-Steam
1850 | Boiler water condition (not feedwater water quality) | Boiler | Boiler Water Condition | D1 | Forced - Immediate | 2016 | Gas | GG | 100 | Fossil-Steam | NPCC | Off-Peak | 396.88 | 496.1 | 1 | 1 | 1850-Boiler water condition (not feedwater water quality) | D1-Forced - Immediate | 100-Fossil-Steam
1850 | Boiler water condition (not feedwater water quality) | Boiler | Boiler Water Condition | D1 | Forced - Immediate | 2016 | Gas | GG | 100 | Fossil-Steam | TRE | Summer | 122.7333 | 28 | 1 | 1 | 1850-Boiler water condition (not feedwater water quality) | D1-Forced - Immediate | 100-Fossil-Steam
1850 | Boiler water condition (not feedwater water quality) | Boiler | Boiler Water Condition | D1 | Forced - Immediate | 2016 | Gas | GG | 100 | Fossil-Steam | MRO | Summer | 169.1 | 38 | 1 | 1 | 1850-Boiler water condition (not feedwater water quality) | D1-Forced - Immediate | 100-Fossil-Steam
1850 | Boiler water condition (not feedwater water quality) | Boiler | Boiler Water Condition | D1 | Forced - Immediate | 2016 | Gas | GG | 100 | Fossil-Steam | NPCC | Summer | 221 | 30 | 1 | 1 | 1850-Boiler water condition (not feedwater water quality) | D1-Forced - Immediate | 100-Fossil-Steam
1850 | Boiler water condition (not feedwater water quality) | Boiler | Boiler Water Condition | D1 | Forced - Immediate | 2016 | Gas | GG | 100 | Fossil-Steam | NPCC | Summer | 340.6665 | 280 | 1 | 1 | 1850-Boiler water condition (not feedwater water quality) | D1-Forced - Immediate | 100-Fossil-Steam
1850 | Boiler water condition (not feedwater water quality) | Boiler | Boiler Water Condition | D1 | Forced - Immediate | 2016 | Oil | OO | 100 | Fossil-Steam | NPCC | Winter | 264.7333 | 76 | 1 | 1 | 1850-Boiler water condition (not feedwater water quality) | D1-Forced - Immediate | 100-Fossil-Steam
1850 | Boiler water condition (not feedwater water quality) | Boiler | Boiler Water Condition | D1 | Forced - Immediate | 2016 | Oil | OO | 100 | Fossil-Steam | NPCC | Winter | 393.6483 | 152.38 | 1 | 1 | 1850-Boiler water condition (not feedwater water quality) | D1-Forced - Immediate | 100-Fossil-Steam
1850 | Boiler water condition (not feedwater water quality) | Boiler | Boiler Water Condition | D2 | Forced - Delayed | 2016 | Coal | CC | 100 | Fossil-Steam | SERC | Winter | 600 | 50 | 1 | 1 | 1850-Boiler water condition (not feedwater water quality) | D2-Forced - Delayed | 100-Fossil-Steam
1850 | Boiler water condition (not feedwater water quality) | Boiler | Boiler Water Condition | D2 | Forced - Delayed | 2016 | Coal | CC | 100 | Fossil-Steam | SERC | Winter | 1831.4999 | 135 | 1 | 1 | 1850-Boiler water condition (not feedwater water quality) | D2-Forced - Delayed | 100-Fossil-Steam
1850 | Boiler water condition (not feedwater water quality) | Boiler | Boiler Water Condition | U1 | Forced - Immediate | 2016 | Gas | GG | 100 | Fossil-Steam | MRO | Off-Peak | 2472.7466 | 53.6 | 1 | 1 | 1850-Boiler water condition (not feedwater water quality) | U1-Forced - Immediate | 100-Fossil-Steam
1850 | Boiler water condition (not feedwater water quality) | Boiler | Boiler Water Condition | U1 | Forced - Immediate | 2016 | Gas | GG | 100 | Fossil-Steam | TRE | Off-Peak | 132201.9997 | 420 | 1 | 1 | 1850-Boiler water condition (not feedwater water quality) | U1-Forced - Immediate | 100-Fossil-Steam
1850 | Boiler water condition (not feedwater water quality) | Boiler | Boiler Water Condition | U1 | Forced - Immediate | 2016 | Gas | GG | 100 | Fossil-Steam | WECC | Summer | 44.55 | 81 | 1 | 1 | 1850-Boiler water condition (not feedwater water quality) | U1-Forced - Immediate | 100-Fossil-Steam
1850 | Boiler water condition (not feedwater water quality) | Boiler | Boiler Water Condition | D1 | Forced - Immediate | 2016 | Coal | CC | 100 | Fossil-Steam | SERC | Off-Peak | 130.55 | 21 | 1 | 1 | 1850-Boiler water condition (not feedwater water quality) | D1-Forced - Immediate | 100-Fossil-Steam
1850 | Boiler water condition (not feedwater water quality) | Boiler | Boiler Water Condition | D1 | Forced - Immediate | 2016 | Coal | CC | 100 | Fossil-Steam | RFC | Off-Peak | 457.3332 | 140 | 1 | 1 | 1850-Boiler water condition (not feedwater water quality) | D1-Forced - Immediate | 100-Fossil-Steam
1850 | Boiler water condition (not feedwater water quality) | Boiler | Boiler Water Condition | D1 | Forced - Immediate | 2016 | Coal | CC | 100 | Fossil-Steam | SERC | Off-Peak | 489.0566 | 63.79 | 1 | 1 | 1850-Boiler water condition (not feedwater water quality) | D1-Forced - Immediate | 100-Fossil-Steam
1850 | Boiler water condition (not feedwater water quality) | Boiler | Boiler Water Condition | D1 | Forced - Immediate | 2016 | Coal | CC | 100 | Fossil-Steam | SERC | Off-Peak | 923.2 | 48 | 1 | 1 | 1850-Boiler water condition (not feedwater water quality) | D1-Forced - Immediate | 100-Fossil-Steam
1850 | Boiler water condition (not feedwater water quality) | Boiler | Boiler Water Condition | D1 | Forced - Immediate | 2016 | Coal | CC | 100 | Fossil-Steam | MRO | Off-Peak | 1255.892 | 134.32 | 1 | 1 | 1850-Boiler water condition (not feedwater water quality) | D1-Forced - Immediate | 100-Fossil-Steam
1850 | Boiler water condition (not feedwater water quality) | Boiler | Boiler Water Condition | D1 | Forced - Immediate | 2016 | Coal | CC | 100 | Fossil-Steam | RFC | Off-Peak | 1506.5 | 30 | 1 | 1 | 1850-Boiler water condition (not feedwater water quality) | D1-Forced - Immediate | 100-Fossil-Steam
1850 | Boiler water condition (not feedwater water quality) | Boiler | Boiler Water Condition | D1 | Forced - Immediate | 2016 | Coal | CC | 100 | Fossil-Steam | WECC | Off-Peak | 2983.2 | 264 | 1 | 1 | 1850-Boiler water condition (not feedwater water quality) | D1-Forced - Immediate | 100-Fossil-Steam
1850 | Boiler water condition (not feedwater water quality) | Boiler | Boiler Water Condition | D1 | Forced - Immediate | 2016 | Coal | CC | 100 | Fossil-Steam | SERC | Off-Peak | 4021.5332 | 179 | 1 | 1 | 1850-Boiler water condition (not feedwater water quality) | D1-Forced - Immediate | 100-Fossil-Steam
1850 | Boiler water condition (not feedwater water quality) | Boiler | Boiler Water Condition | D1 | Forced - Immediate | 2016 | Coal | CC | 100 | Fossil-Steam | SERC | Summer | 42.5 | 25 | 1 | 1 | 1850-Boiler water condition (not feedwater water quality) | D1-Forced - Immediate | 100-Fossil-Steam
1850 | Boiler water condition (not feedwater water quality) | Boiler | Boiler Water Condition | D1 | Forced - Immediate | 2016 | Coal | CC | 100 | Fossil-Steam | WECC | Summer | 95.3333 | 88 | 1 | 1 | 1850-Boiler water condition (not feedwater water quality) | D1-Forced - Immediate | 100-Fossil-Steam
1850 | Boiler water condition (not feedwater water quality) | Boiler | Boiler Water Condition | D1 | Forced - Immediate | 2016 | Coal | CC | 100 | Fossil-Steam | RFC | Summer | 132.5 | 30 | 1 | 1 | 1850-Boiler water condition (not feedwater water quality) | D1-Forced - Immediate | 100-Fossil-Steam
1850 | Boiler water condition (not feedwater water quality) | Boiler | Boiler Water Condition | D1 | Forced - Immediate | 2016 | Coal | CC | 100 | Fossil-Steam | RFC | Summer | 158 | 158 | 1 | 1 | 1850-Boiler water condition (not feedwater water quality) | D1-Forced - Immediate | 100-Fossil-Steam
1850 | Boiler water condition (not feedwater water quality) | Boiler | Boiler Water Condition | D1 | Forced - Immediate | 2016 | Coal | CC | 100 | Fossil-Steam | RFC | Summer | 897.5 | 150 | 1 | 1 | 1850-Boiler water condition (not feedwater water quality) | D1-Forced - Immediate | 100-Fossil-Steam
1850 | Boiler water condition (not feedwater water quality) | Boiler | Boiler Water Condition | D1 | Forced - Immediate | 2016 | Coal | CC | 100 | Fossil-Steam | MRO | Summer | 2031.8999 | 234 | 1 | 1 | 1850-Boiler water condition (not feedwater water quality) | D1-Forced - Immediate | 100-Fossil-Steam
1850 | Boiler water condition (not feedwater water quality) | Boiler | Boiler Water Condition | D1 | Forced - Immediate | 2016 | Coal | CC | 100 | Fossil-Steam | SERC | Summer | 2767.6 | 136 | 1 | 1 | 1850-Boiler water condition (not feedwater water quality) | D1-Forced - Immediate | 100-Fossil-Steam
1850 | Boiler water condition (not feedwater water quality) | Boiler | Boiler Water Condition | D1 | Forced - Immediate | 2016 | Coal | CC | 100 | Fossil-Steam | SERC | Winter | 120 | 50 | 1 | 1 | 1850-Boiler water condition (not feedwater water quality) | D1-Forced - Immediate | 100-Fossil-Steam
1850 | Boiler water condition (not feedwater water quality) | Boiler | Boiler Water Condition | D1 | Forced - Immediate | 2016 | Coal | CC | 100 | Fossil-Steam | SERC | Winter | 181.25 | 75 | 1 | 1 | 1850-Boiler water condition (not feedwater water quality) | D1-Forced - Immediate | 100-Fossil-Steam
1850 | Boiler water condition (not feedwater water quality) | Boiler | Boiler Water Condition | D1 | Forced - Immediate | 2016 | Coal | CC | 100 | Fossil-Steam | SERC | Winter | 288 | 80 | 1 | 1 | 1850-Boiler water condition (not feedwater water quality) | D1-Forced - Immediate | 100-Fossil-Steam
1850 | Boiler water condition (not feedwater water quality) | Boiler | Boiler Water Condition | D1 | Forced - Immediate | 2016 | Coal | CC | 100 | Fossil-Steam | RFC | Winter | 429.25 | 51 | 1 | 1 | 1850-Boiler water condition (not feedwater water quality) | D1-Forced - Immediate | 100-Fossil-Steam
1850 | Boiler water condition (not feedwater water quality) | Boiler | Boiler Water Condition | D1 | Forced - Immediate | 2016 | Coal | CC | 100 | Fossil-Steam | RFC | Winter | 2873.75 | 209 | 1 | 1 | 1850-Boiler water condition (not feedwater water quality) | D1-Forced - Immediate | 100-Fossil-Steam
1850 | Boiler water condition (not feedwater water quality) | Boiler | Boiler Water Condition | D1 | Forced - Immediate | 2016 | Coal | CC | 100 | Fossil-Steam | SERC | Winter | 6941.6665 | 196 | 1 | 1 | 1850-Boiler water condition (not feedwater water quality) | D1-Forced - Immediate | 100-Fossil-Steam
1850 | Boiler water condition (not feedwater water quality) | Boiler | Boiler Water Condition | D1 | Forced - Immediate | 2016 | Coal | CC | 100 | Fossil-Steam | MRO | Winter | 7582.3333 | 43 | 1 | 1 | 1850-Boiler water condition (not feedwater water quality) | D1-Forced - Immediate | 100-Fossil-Steam
1850 | Boiler water condition (not feedwater water quality) | Boiler | Boiler Water Condition | D1 | Forced - Immediate | 2016 | Gas | GG | 100 | Fossil-Steam | NPCC | Off-Peak | 33 | 20 | 1 | 1 | 1850-Boiler water condition (not feedwater water quality) | D1-Forced - Immediate | 100-Fossil-Steam
1850 | Boiler water condition (not feedwater water quality) | Boiler | Boiler Water Condition | D1 | Forced - Immediate | 2016 | Gas | GG | 100 | Fossil-Steam | NPCC | Off-Peak | 106.2499 | 75 | 1 | 1 | 1850-Boiler water condition (not feedwater water quality) | D1-Forced - Immediate | 100-Fossil-Steam
1850 | Boiler water condition (not feedwater water quality) | Boiler | Boiler Water Condition | D1 | Forced - Immediate | 2016 | Gas | GG | 100 | Fossil-Steam | NPCC | Off-Peak | 268 | 67 | 1 | 1 | 1850-Boiler water condition (not feedwater water quality) | D1-Forced - Immediate | 100-Fossil-Steam
1850 | Boiler water condition (not feedwater water quality) | Boiler | Boiler Water Condition | D1 | Forced - Immediate | 2016 | Gas | GG | 100 | Fossil-Steam | NPCC | Off-Peak | 1456.418 | 467.3 | 1 | 1 | 1850-Boiler water condition (not feedwater water quality) | D1-Forced - Immediate | 100-Fossil-Steam
1850 | Boiler water condition (not feedwater water quality) | Boiler | Boiler Water Condition | D1 | Forced - Immediate | 2016 | Gas | GG | 100 | Fossil-Steam | NPCC | Summer | 86.25 | 75 | 1 | 1 | 1850-Boiler water condition (not feedwater water quality) | D1-Forced - Immediate | 100-Fossil-Steam
1850 | Boiler water condition (not feedwater water quality) | Boiler | Boiler Water Condition | D1 | Forced - Immediate | 2016 | Gas | GG | 100 | Fossil-Steam | SERC | Summer | 132.9166 | 145 | 1 | 1 | 1850-Boiler water condition (not feedwater water quality) | D1-Forced - Immediate | 100-Fossil-Steam
1850 | Boiler water condition (not feedwater water quality) | Boiler | Boiler Water Condition | D1 | Forced - Immediate | 2016 | Gas | GG | 100 | Fossil-Steam | NPCC | Summer | 167.713 | 457.4 | 1 | 1 | 1850-Boiler water condition (not feedwater water quality) | D1-Forced - Immediate | 100-Fossil-Steam
1850 | Boiler water condition (not feedwater water quality) | Boiler | Boiler Water Condition | D1 | Forced - Immediate | 2016 | Gas | GG | 100 | Fossil-Steam | NPCC | Winter | 165.3665 | 496.1 | 1 | 1 | 1850-Boiler water condition (not feedwater water quality) | D1-Forced - Immediate | 100-Fossil-Steam
1850 | Boiler water condition (not feedwater water quality) | Boiler | Boiler Water Condition | SF | Startup Failure | 2016 | Coal | CC | 100 | Fossil-Steam | MRO | Off-Peak | 18765.3 | 881 | 1 | 1 | 1850-Boiler water condition (not feedwater water quality) | SF-Startup Failure | 100-Fossil-Steam
1850 | Boiler water condition (not feedwater water quality) | Boiler | Boiler Water Condition | U1 | Forced - Immediate | 2016 | Coal | CC | 100 | Fossil-Steam | MRO | Off-Peak | 3325.2495 | 705 | 1 | 1 | 1850-Boiler water condition (not feedwater water quality) | U1-Forced - Immediate | 100-Fossil-Steam
1850 | Boiler water condition (not feedwater water quality) | Boiler | Boiler Water Condition | U1 | Forced - Immediate | 2016 | Coal | CC | 100 | Fossil-Steam | RFC | Summer | 524.383 | 431 | 1 | 1 | 1850-Boiler water condition (not feedwater water quality) | U1-Forced - Immediate | 100-Fossil-Steam
1850 | Boiler water condition (not feedwater water quality) | Boiler | Boiler Water Condition | U1 | Forced - Immediate | 2016 | Coal | CC | 100 | Fossil-Steam | RFC | Winter | 2242.0665 | 199 | 1 | 1 | 1850-Boiler water condition (not feedwater water quality) | U1-Forced - Immediate | 100-Fossil-Steam
1850 | Boiler water condition (not feedwater water quality) | Boiler | Boiler Water Condition | U1 | Forced - Immediate | 2016 | Coal | CC | 100 | Fossil-Steam | SERC | Winter | 5279.6665 | 235 | 1 | 1 | 1850-Boiler water condition (not feedwater water quality) | U1-Forced - Immediate | 100-Fossil-Steam
1850 | Boiler water condition (not feedwater water quality) | Boiler | Boiler Water Condition | U1 | Forced - Immediate | 2016 | Gas | GG | 100 | Fossil-Steam | NPCC | Summer | 26859.6665 | 380 | 1 | 1 | 1850-Boiler water condition (not feedwater water quality) | U1-Forced - Immediate | 100-Fossil-Steam
1850 | Boiler water condition (not feedwater water quality) | Boiler | Boiler Water Condition | U1 | Forced - Immediate | 2016 | Oil | OO | 100 | Fossil-Steam | NPCC | Off-Peak | 4083.2925 | 333.33 | 1 | 1 | 1850-Boiler water condition (not feedwater water quality) | U1-Forced - Immediate | 100-Fossil-Steam
1850 | Boiler water condition (not feedwater water quality) | Boiler | Boiler Water Condition | U1 | Forced - Immediate | 2016 | Oil | OO | 100 | Fossil-Steam | NPCC | Summer | 8699.0214 | 406.18 | 1 | 1 | 1850-Boiler water condition (not feedwater water quality) | U1-Forced - Immediate | 100-Fossil-Steam
1850 | Boiler water condition (not feedwater water quality) | Boiler | Boiler Water Condition | U2 | Forced - Delayed | 2016 | Coal | CC | 100 | Fossil-Steam | MRO | Summer | 20899.9996 | 570 | 1 | 1 | 1850-Boiler water condition (not feedwater water quality) | U2-Forced - Delayed | 100-Fossil-Steam
1850 | Boiler water condition (not feedwater water quality) | Boiler | Boiler Water Condition | D1 | Forced - Immediate | 2016 | Coal | CC | 100 | Fossil-Steam | WECC | Off-Peak | 12.7999 | 192 | 1 | 1 | 1850-Boiler water condition (not feedwater water quality) | D1-Forced - Immediate | 100-Fossil-Steam
1850 | Boiler water condition (not feedwater water quality) | Boiler | Boiler Water Condition | D1 | Forced - Immediate | 2016 | Coal | CC | 100 | Fossil-Steam | SERC | Off-Peak | 29.0333 | 26 | 1 | 1 | 1850-Boiler water condition (not feedwater water quality) | D1-Forced - Immediate | 100-Fossil-Steam
1850 | Boiler water condition (not feedwater water quality) | Boiler | Boiler Water Condition | D1 | Forced - Immediate | 2016 | Coal | CC | 100 | Fossil-Steam | RFC | Off-Peak | 112 | 80 | 1 | 1 | 1850-Boiler water condition (not feedwater water quality) | D1-Forced - Immediate | 100-Fossil-Steam
1850 | Boiler water condition (not feedwater water quality) | Boiler | Boiler Water Condition | D1 | Forced - Immediate | 2016 | Coal | CC | 100 | Fossil-Steam | MRO | Off-Peak | 153.544 | 90.32 | 1 | 1 | 1850-Boiler water condition (not feedwater water quality) | D1-Forced - Immediate | 100-Fossil-Steam
1850 | Boiler water condition (not feedwater water quality) | Boiler | Boiler Water Condition | D1 | Forced - Immediate | 2016 | Coal | CC | 100 | Fossil-Steam | SERC | Off-Peak | 226.6666 | 170 | 1 | 1 | 1850-Boiler water condition (not feedwater water quality) | D1-Forced - Immediate | 100-Fossil-Steam
1850 | Boiler water condition (not feedwater water quality) | Boiler | Boiler Water Condition | D1 | Forced - Immediate | 2016 | Coal | CC | 100 | Fossil-Steam | SERC | Off-Peak | 269.192 | 50.16 | 1 | 1 | 1850-Boiler water condition (not feedwater water quality) | D1-Forced - Immediate | 100-Fossil-Steam
1850 | Boiler water condition (not feedwater water quality) | Boiler | Boiler Water Condition | D1 | Forced - Immediate | 2016 | Coal | CC | 100 | Fossil-Steam | SERC | Off-Peak | 492.4666 | 89 | 1 | 1 | 1850-Boiler water condition (not feedwater water quality) | D1-Forced - Immediate | 100-Fossil-Steam
1850 | Boiler water condition (not feedwater water quality) | Boiler | Boiler Water Condition | D1 | Forced - Immediate | 2016 | Coal | CC | 100 | Fossil-Steam | SERC | Off-Peak | 622.2 | 68 | 1 | 1 | 1850-Boiler water condition (not feedwater water quality) | D1-Forced - Immediate | 100-Fossil-Steam
1850 | Boiler water condition (not feedwater water quality) | Boiler | Boiler Water Condition | D1 | Forced - Immediate | 2016 | Coal | CC | 100 | Fossil-Steam | RFC | Off-Peak | 992 | 124 | 1 | 1 | 1850-Boiler water condition (not feedwater water quality) | D1-Forced - Immediate | 100-Fossil-Steam
1850 | Boiler water condition (not feedwater water quality) | Boiler | Boiler Water Condition | D1 | Forced - Immediate | 2016 | Coal | CC | 100 | Fossil-Steam | MRO | Off-Peak | 1326.0426 | 258.32 | 1 | 1 | 1850-Boiler water condition (not feedwater water quality) | D1-Forced - Immediate | 100-Fossil-Steam
1850 | Boiler water condition (not feedwater water quality) | Boiler | Boiler Water Condition | D1 | Forced - Immediate | 2016 | Coal | CC | 100 | Fossil-Steam | WECC | Off-Peak | 1697.85 | 343 | 1 | 1 | 1850-Boiler water condition (not feedwater water quality) | D1-Forced - Immediate | 100-Fossil-Steam
1850 | Boiler water condition (not feedwater water quality) | Boiler | Boiler Water Condition | D1 | Forced - Immediate | 2016 | Coal | CC | 100 | Fossil-Steam | WECC | Off-Peak | 2157.9998 | 312 | 1 | 1 | 1850-Boiler water condition (not feedwater water quality) | D1-Forced - Immediate | 100-Fossil-Steam
1850 | Boiler water condition (not feedwater water quality) | Boiler | Boiler Water Condition | D1 | Forced - Immediate | 2016 | Coal | CC | 100 | Fossil-Steam | SERC | Off-Peak | 2496.2666 | 176 | 1 | 1 | 1850-Boiler water condition (not feedwater water quality) | D1-Forced - Immediate | 100-Fossil-Steam
1850 | Boiler water condition (not feedwater water quality) | Boiler | Boiler Water Condition | D1 | Forced - Immediate | 2016 | Coal | CC | 100 | Fossil-Steam | WECC | Off-Peak | 3782.4 | 384 | 1 | 1 | 1850-Boiler water condition (not feedwater water quality) | D1-Forced - Immediate | 100-Fossil-Steam
1850 | Boiler water condition (not feedwater water quality) | Boiler | Boiler Water Condition | D1 | Forced - Immediate | 2016 | Coal | CC | 100 | Fossil-Steam | MRO | Summer | 4.2 | 9 | 1 | 1 | 1850-Boiler water condition (not feedwater water quality) | D1-Forced - Immediate | 100-Fossil-Steam
1850 | Boiler water condition (not feedwater water quality) | Boiler | Boiler Water Condition | D1 | Forced - Immediate | 2016 | Coal | CC | 100 | Fossil-Steam | MRO | Summer | 16.1 | 14 | 1 | 1 | 1850-Boiler water condition (not feedwater water quality) | D1-Forced - Immediate | 100-Fossil-Steam
1850 | Boiler water condition (not feedwater water quality) | Boiler | Boiler Water Condition | D1 | Forced - Immediate | 2016 | Coal | CC | 100 | Fossil-Steam | MRO | Summer | 30.45 | 29 | 1 | 1 | 1850-Boiler water condition (not feedwater water quality) | D1-Forced - Immediate | 100-Fossil-Steam
1850 | Boiler water condition (not feedwater water quality) | Boiler | Boiler Water Condition | D1 | Forced - Immediate | 2016 | Coal | CC | 100 | Fossil-Steam | MRO | Summer | 78.2 | 34 | 1 | 1 | 1850-Boiler water condition (not feedwater water quality) | D1-Forced - Immediate | 100-Fossil-Steam
1850 | Boiler water condition (not feedwater water quality) | Boiler | Boiler Water Condition | D1 | Forced - Immediate | 2016 | Coal | CC | 100 | Fossil-Steam | SERC | Summer | 371 | 42 | 1 | 1 | 1850-Boiler water condition (not feedwater water quality) | D1-Forced - Immediate | 100-Fossil-Steam
1850 | Boiler water condition (not feedwater water quality) | Boiler | Boiler Water Condition | D1 | Forced - Immediate | 2016 | Coal | CC | 100 | Fossil-Steam | SERC | Summer | 602.8 | 88 | 1 | 1 | 1850-Boiler water condition (not feedwater water quality) | D1-Forced - Immediate | 100-Fossil-Steam
1850 | Boiler water condition (not feedwater water quality) | Boiler | Boiler Water Condition | D1 | Forced - Immediate | 2016 | Coal | CC | 100 | Fossil-Steam | WECC | Summer | 672 | 640 | 1 | 1 | 1850-Boiler water condition (not feedwater water quality) | D1-Forced - Immediate | 100-Fossil-Steam
1850 | Boiler water condition (not feedwater water quality) | Boiler | Boiler Water Condition | D1 | Forced - Immediate | 2016 | Coal | CC | 100 | Fossil-Steam | MRO | Summer | 4024.5333 | 112 | 1 | 1 | 1850-Boiler water condition (not feedwater water quality) | D1-Forced - Immediate | 100-Fossil-Steam
1850 | Boiler water condition (not feedwater water quality) | Boiler | Boiler Water Condition | D1 | Forced - Immediate | 2016 | Coal | CC | 100 | Fossil-Steam | NPCC | Winter | 13.2266 | 49.6 | 1 | 1 | 1850-Boiler water condition (not feedwater water quality) | D1-Forced - Immediate | 100-Fossil-Steam
1850 | Boiler water condition (not feedwater water quality) | Boiler | Boiler Water Condition | D1 | Forced - Immediate | 2016 | Coal | CC | 100 | Fossil-Steam | SERC | Winter | 115.6 | 34 | 1 | 1 | 1850-Boiler water condition (not feedwater water quality) | D1-Forced - Immediate | 100-Fossil-Steam
1850 | Boiler water condition (not feedwater water quality) | Boiler | Boiler Water Condition | D1 | Forced - Immediate | 2016 | Coal | CC | 100 | Fossil-Steam | SERC | Winter | 128.8833 | 19 | 1 | 1 | 1850-Boiler water condition (not feedwater water quality) | D1-Forced - Immediate | 100-Fossil-Steam
1850 | Boiler water condition (not feedwater water quality) | Boiler | Boiler Water Condition | D1 | Forced - Immediate | 2016 | Coal | CC | 100 | Fossil-Steam | SERC | Winter | 346.5 | 105 | 1 | 1 | 1850-Boiler water condition (not feedwater water quality) | D1-Forced - Immediate | 100-Fossil-Steam
1850 | Boiler water condition (not feedwater water quality) | Boiler | Boiler Water Condition | D1 | Forced - Immediate | 2016 | Coal | CC | 100 | Fossil-Steam | MRO | Winter | 424.2332 | 143 | 1 | 1 | 1850-Boiler water condition (not feedwater water quality) | D1-Forced - Immediate | 100-Fossil-Steam
1850 | Boiler water condition (not feedwater water quality) | Boiler | Boiler Water Condition | D1 | Forced - Immediate | 2016 | Coal | CC | 100 | Fossil-Steam | SERC | Winter | 681.2 | 78 | 1 | 1 | 1850-Boiler water condition (not feedwater water quality) | D1-Forced - Immediate | 100-Fossil-Steam
1850 | Boiler water condition (not feedwater water quality) | Boiler | Boiler Water Condition | D1 | Forced - Immediate | 2016 | Coal | CC | 100 | Fossil-Steam | WECC | Winter | 737.8 | 124 | 1 | 1 | 1850-Boiler water condition (not feedwater water quality) | D1-Forced - Immediate | 100-Fossil-Steam
1850 | Boiler water condition (not feedwater water quality) | Boiler | Boiler Water Condition | D1 | Forced - Immediate | 2016 | Coal | CC | 100 | Fossil-Steam | RFC | Winter | 1467.75 | 57 | 1 | 1 | 1850-Boiler water condition (not feedwater water quality) | D1-Forced - Immediate | 100-Fossil-Steam
1850 | Boiler water condition (not feedwater water quality) | Boiler | Boiler Water Condition | D1 | Forced - Immediate | 2016 | Coal | CC | 100 | Fossil-Steam | RFC | Winter | 2556.8331 | 290 | 1 | 1 | 1850-Boiler water condition (not feedwater water quality) | D1-Forced - Immediate | 100-Fossil-Steam
1850 | Boiler water condition (not feedwater water quality) | Boiler | Boiler Water Condition | D1 | Forced - Immediate | 2016 | Coal | CC | 100 | Fossil-Steam | SERC | Winter | 3148.8 | 164 | 1 | 1 | 1850-Boiler water condition (not feedwater water quality) | D1-Forced - Immediate | 100-Fossil-Steam
1850 | Boiler water condition (not feedwater water quality) | Boiler | Boiler Water Condition | D1 | Forced - Immediate | 2016 | Coal | CC | 100 | Fossil-Steam | MRO | Winter | 3451 | 85 | 1 | 1 | 1850-Boiler water condition (not feedwater water quality) | D1-Forced - Immediate | 100-Fossil-Steam
1850 | Boiler water condition (not feedwater water quality) | Boiler | Boiler Water Condition | D1 | Forced - Immediate | 2016 | Gas | GG | 100 | Fossil-Steam | TRE | Off-Peak | 16206.6833 | 61 | 1 | 1 | 1850-Boiler water condition (not feedwater water quality) | D1-Forced - Immediate | 100-Fossil-Steam
1850 | Boiler water condition (not feedwater water quality) | Boiler | Boiler Water Condition | D1 | Forced - Immediate | 2016 | Gas | GG | 100 | Fossil-Steam | SERC | Summer | 70 | 14 | 1 | 1 | 1850-Boiler water condition (not feedwater water quality) | D1-Forced - Immediate | 100-Fossil-Steam
1850 | Boiler water condition (not feedwater water quality) | Boiler | Boiler Water Condition | D1 | Forced - Immediate | 2016 | Gas | GG | 100 | Fossil-Steam | MRO | Summer | 144 | 48 | 1 | 1 | 1850-Boiler water condition (not feedwater water quality) | D1-Forced - Immediate | 100-Fossil-Steam
1850 | Boiler water condition (not feedwater water quality) | Boiler | Boiler Water Condition | D1 | Forced - Immediate | 2016 | Gas | GG | 100 | Fossil-Steam | NPCC | Summer | 190.4 | 112 | 1 | 1 | 1850-Boiler water condition (not feedwater water quality) | D1-Forced - Immediate | 100-Fossil-Steam
1850 | Boiler water condition (not feedwater water quality) | Boiler | Boiler Water Condition | D1 | Forced - Immediate | 2016 | Gas | GG | 100 | Fossil-Steam | NPCC | Summer | 282.15 | 171 | 1 | 1 | 1850-Boiler water condition (not feedwater water quality) | D1-Forced - Immediate | 100-Fossil-Steam
1850 | Boiler water condition (not feedwater water quality) | Boiler | Boiler Water Condition | D1 | Forced - Immediate | 2016 | Gas | GG | 100 | Fossil-Steam | NPCC | Winter | 156.0333 | 31 | 1 | 1 | 1850-Boiler water condition (not feedwater water quality) | D1-Forced - Immediate | 100-Fossil-Steam
1850 | Boiler water condition (not feedwater water quality) | Boiler | Boiler Water Condition | D2 | Forced - Delayed | 2016 | Coal | CC | 100 | Fossil-Steam | RFC | Winter | 167.5 | 6.7 | 1 | 1 | 1850-Boiler water condition (not feedwater water quality) | D2-Forced - Delayed | 100-Fossil-Steam
1850 | Boiler water condition (not feedwater water quality) | Boiler | Boiler Water Condition | U1 | Forced - Immediate | 2016 | Coal | CC | 100 | Fossil-Steam | NPCC | Summer | 14768.725 | 584.9 | 1 | 1 | 1850-Boiler water condition (not feedwater water quality) | U1-Forced - Immediate | 100-Fossil-Steam
1850 | Boiler water condition (not feedwater water quality) | Boiler | Boiler Water Condition | U1 | Forced - Immediate | 2016 | Coal | CC | 100 | Fossil-Steam | RFC | Winter | 1296.8165 | 199 | 1 | 1 | 1850-Boiler water condition (not feedwater water quality) | U1-Forced - Immediate | 100-Fossil-Steam
1850 | Boiler water condition (not feedwater water quality) | Boiler | Boiler Water Condition | U1 | Forced - Immediate | 2016 | Gas | GG | 100 | Fossil-Steam | TRE | Off-Peak | 2877 | 420 | 1 | 1 | 1850-Boiler water condition (not feedwater water quality) | U1-Forced - Immediate | 100-Fossil-Steam
1850 | Boiler water condition (not feedwater water quality) | Boiler | Boiler Water Condition | U1 | Forced - Immediate | 2016 | Other | BM | 100 | Fossil-Steam | WECC | Winter | 16.5 | 45 | 1 | 1 | 1850-Boiler water condition (not feedwater water quality) | U1-Forced - Immediate | 100-Fossil-Steam
1850 | Boiler water condition (not feedwater water quality) | Boiler | Boiler Water Condition | D1 | Forced - Immediate | 2016 | Coal | CC | 100 | Fossil-Steam | WECC | Off-Peak | 13.6 | 24 | 1 | 1 | 1850-Boiler water condition (not feedwater water quality) | D1-Forced - Immediate | 100-Fossil-Steam
1850 | Boiler water condition (not feedwater water quality) | Boiler | Boiler Water Condition | D1 | Forced - Immediate | 2016 | Coal | CC | 100 | Fossil-Steam | SERC | Off-Peak | 33 | 12 | 1 | 1 | 1850-Boiler water condition (not feedwater water quality) | D1-Forced - Immediate | 100-Fossil-Steam
1850 | Boiler water condition (not feedwater water quality) | Boiler | Boiler Water Condition | D1 | Forced - Immediate | 2016 | Coal | CC | 100 | Fossil-Steam | SERC | Off-Peak | 69.6 | 16 | 1 | 1 | 1850-Boiler water condition (not feedwater water quality) | D1-Forced - Immediate | 100-Fossil-Steam
1850 | Boiler water condition (not feedwater water quality) | Boiler | Boiler Water Condition | D1 | Forced - Immediate | 2016 | Coal | CC | 100 | Fossil-Steam | MRO | Off-Peak | 92.701 | 135.66 | 1 | 1 | 1850-Boiler water condition (not feedwater water quality) | D1-Forced - Immediate | 100-Fossil-Steam
1850 | Boiler water condition (not feedwater water quality) | Boiler | Boiler Water Condition | D1 | Forced - Immediate | 2016 | Coal | CC | 100 | Fossil-Steam | SERC | Off-Peak | 96.5458 | 24.65 | 1 | 1 | 1850-Boiler water condition (not feedwater water quality) | D1-Forced - Immediate | 100-Fossil-Steam
1850 | Boiler water condition (not feedwater water quality) | Boiler | Boiler Water Condition | D1 | Forced - Immediate | 2016 | Coal | CC | 100 | Fossil-Steam | MRO | Off-Peak | 151.6667 | 35 | 1 | 1 | 1850-Boiler water condition (not feedwater water quality) | D1-Forced - Immediate | 100-Fossil-Steam
1850 | Boiler water condition (not feedwater water quality) | Boiler | Boiler Water Condition | D1 | Forced - Immediate | 2016 | Coal | CC | 100 | Fossil-Steam | SERC | Off-Peak | 216.9405 | 61.11 | 1 | 1 | 1850-Boiler water condition (not feedwater water quality) | D1-Forced - Immediate | 100-Fossil-Steam
1850 | Boiler water condition (not feedwater water quality) | Boiler | Boiler Water Condition | D1 | Forced - Immediate | 2016 | Coal | CC | 100 | Fossil-Steam | MRO | Off-Peak | 263.0182 | 185.66 | 1 | 1 | 1850-Boiler water condition (not feedwater water quality) | D1-Forced - Immediate | 100-Fossil-Steam
1850 | Boiler water condition (not feedwater water quality) | Boiler | Boiler Water Condition | D1 | Forced - Immediate | 2016 | Coal | CC | 100 | Fossil-Steam | MRO | Off-Peak | 317.3 | 167 | 1 | 1 | 1850-Boiler water condition (not feedwater water quality) | D1-Forced - Immediate | 100-Fossil-Steam
1850 | Boiler water condition (not feedwater water quality) | Boiler | Boiler Water Condition | D1 | Forced - Immediate | 2016 | Coal | CC | 100 | Fossil-Steam | SERC | Off-Peak | 470.3332 | 170 | 1 | 1 | 1850-Boiler water condition (not feedwater water quality) | D1-Forced - Immediate | 100-Fossil-Steam
1850 | Boiler water condition (not feedwater water quality) | Boiler | Boiler Water Condition | D1 | Forced - Immediate | 2016 | Coal | CC | 100 | Fossil-Steam | SERC | Off-Peak | 559.2333 | 38 | 1 | 1 | 1850-Boiler water condition (not feedwater water quality) | D1-Forced - Immediate | 100-Fossil-Steam
1850 | Boiler water condition (not feedwater water quality) | Boiler | Boiler Water Condition | D1 | Forced - Immediate | 2016 | Coal | CC | 100 | Fossil-Steam | SERC | Off-Peak | 639.1 | 83 | 1 | 1 | 1850-Boiler water condition (not feedwater water quality) | D1-Forced - Immediate | 100-Fossil-Steam
1850 | Boiler water condition (not feedwater water quality) | Boiler | Boiler Water Condition | D1 | Forced - Immediate | 2016 | Coal | CC | 100 | Fossil-Steam | RFC | Off-Peak | 838.2 | 127 | 1 | 1 | 1850-Boiler water condition (not feedwater water quality) | D1-Forced - Immediate | 100-Fossil-Steam
1850 | Boiler water condition (not feedwater water quality) | Boiler | Boiler Water Condition | D1 | Forced - Immediate | 2016 | Coal | CC | 100 | Fossil-Steam | WECC | Off-Peak | 1185 | 300 | 1 | 1 | 1850-Boiler water condition (not feedwater water quality) | D1-Forced - Immediate | 100-Fossil-Steam
1850 | Boiler water condition (not feedwater water quality) | Boiler | Boiler Water Condition | D1 | Forced - Immediate | 2016 | Coal | CC | 100 | Fossil-Steam | RFC | Off-Peak | 1330.55 | 89 | 1 | 1 | 1850-Boiler water condition (not feedwater water quality) | D1-Forced - Immediate | 100-Fossil-Steam
1850 | Boiler water condition (not feedwater water quality) | Boiler | Boiler Water Condition | D1 | Forced - Immediate | 2016 | Coal | CC | 100 | Fossil-Steam | WECC | Off-Peak | 1409.2166 | 329 | 1 | 1 | 1850-Boiler water condition (not feedwater water quality) | D1-Forced - Immediate | 100-Fossil-Steam
1850 | Boiler water condition (not feedwater water quality) | Boiler | Boiler Water Condition | D1 | Forced - Immediate | 2016 | Coal | CC | 100 | Fossil-Steam | MRO | Off-Peak | 1442.1166 | 263 | 1 | 1 | 1850-Boiler water condition (not feedwater water quality) | D1-Forced - Immediate | 100-Fossil-Steam
1850 | Boiler water condition (not feedwater water quality) | Boiler | Boiler Water Condition | D1 | Forced - Immediate | 2016 | Coal | CC | 100 | Fossil-Steam | RFC | Off-Peak | 2244.6 | 129 | 1 | 1 | 1850-Boiler water condition (not feedwater water quality) | D1-Forced - Immediate | 100-Fossil-Steam
1850 | Boiler water condition (not feedwater water quality) | Boiler | Boiler Water Condition | D1 | Forced - Immediate | 2016 | Coal | CC | 100 | Fossil-Steam | MRO | Off-Peak | 3673.3333 | 116 | 1 | 1 | 1850-Boiler water condition (not feedwater water quality) | D1-Forced - Immediate | 100-Fossil-Steam
1850 | Boiler water condition (not feedwater water quality) | Boiler | Boiler Water Condition | D1 | Forced - Immediate | 2016 | Coal | CC | 100 | Fossil-Steam | RFC | Summer | 116.6666 | 40 | 1 | 1 | 1850-Boiler water condition (not feedwater water quality) | D1-Forced - Immediate | 100-Fossil-Steam
1850 | Boiler water condition (not feedwater water quality) | Boiler | Boiler Water Condition | D1 | Forced - Immediate | 2016 | Coal | CC | 100 | Fossil-Steam | RFC | Summer | 287.9999 | 108 | 1 | 1 | 1850-Boiler water condition (not feedwater water quality) | D1-Forced - Immediate | 100-Fossil-Steam
1850 | Boiler water condition (not feedwater water quality) | Boiler | Boiler Water Condition | D1 | Forced - Immediate | 2016 | Coal | CC | 100 | Fossil-Steam | RFC | Summer | 328.95 | 129 | 1 | 1 | 1850-Boiler water condition (not feedwater water quality) | D1-Forced - Immediate | 100-Fossil-Steam
1850 | Boiler water condition (not feedwater water quality) | Boiler | Boiler Water Condition | D1 | Forced - Immediate | 2016 | Coal | CC | 100 | Fossil-Steam | RFC | Summer | 341.6 | 48 | 1 | 1 | 1850-Boiler water condition (not feedwater water quality) | D1-Forced - Immediate | 100-Fossil-Steam
1850 | Boiler water condition (not feedwater water quality) | Boiler | Boiler Water Condition | D1 | Forced - Immediate | 2016 | Coal | CC | 100 | Fossil-Steam | MRO | Summer | 408.3332 | 245 | 1 | 1 | 1850-Boiler water condition (not feedwater water quality) | D1-Forced - Immediate | 100-Fossil-Steam
1850 | Boiler water condition (not feedwater water quality) | Boiler | Boiler Water Condition | D1 | Forced - Immediate | 2016 | Coal | CC | 100 | Fossil-Steam | MRO | Summer | 3410 | 155 | 1 | 1 | 1850-Boiler water condition (not feedwater water quality) | D1-Forced - Immediate | 100-Fossil-Steam
1850 | Boiler water condition (not feedwater water quality) | Boiler | Boiler Water Condition | D1 | Forced - Immediate | 2016 | Coal | CC | 100 | Fossil-Steam | NPCC | Winter | 126.4066 | 56.6 | 1 | 1 | 1850-Boiler water condition (not feedwater water quality) | D1-Forced - Immediate | 100-Fossil-Steam
1850 | Boiler water condition (not feedwater water quality) | Boiler | Boiler Water Condition | D1 | Forced - Immediate | 2016 | Coal | CC | 100 | Fossil-Steam | SERC | Winter | 353.1 | 18 | 1 | 1 | 1850-Boiler water condition (not feedwater water quality) | D1-Forced - Immediate | 100-Fossil-Steam
1850 | Boiler water condition (not feedwater water quality) | Boiler | Boiler Water Condition | D1 | Forced - Immediate | 2016 | Coal | CC | 100 | Fossil-Steam | MRO | Winter | 748.125 | 166.25 | 1 | 1 | 1850-Boiler water condition (not feedwater water quality) | D1-Forced - Immediate | 100-Fossil-Steam
1850 | Boiler water condition (not feedwater water quality) | Boiler | Boiler Water Condition | D1 | Forced - Immediate | 2016 | Coal | CC | 100 | Fossil-Steam | MRO | Winter | 1808 | 160 | 1 | 1 | 1850-Boiler water condition (not feedwater water quality) | D1-Forced - Immediate | 100-Fossil-Steam
1850 | Boiler water condition (not feedwater water quality) | Boiler | Boiler Water Condition | D1 | Forced - Immediate | 2016 | Coal | CC | 100 | Fossil-Steam | SERC | Winter | 1857.1 | 147 | 1 | 1 | 1850-Boiler water condition (not feedwater water quality) | D1-Forced - Immediate | 100-Fossil-Steam
1850 | Boiler water condition (not feedwater water quality) | Boiler | Boiler Water Condition | D1 | Forced - Immediate | 2016 | Coal | CC | 100 | Fossil-Steam | MRO | Winter | 2273.2666 | 52 | 1 | 1 | 1850-Boiler water condition (not feedwater water quality) | D1-Forced - Immediate | 100-Fossil-Steam
1850 | Boiler water condition (not feedwater water quality) | Boiler | Boiler Water Condition | D1 | Forced - Immediate | 2016 | Coal | CC | 100 | Fossil-Steam | SERC | Winter | 2353.3333 | 80 | 1 | 1 | 1850-Boiler water condition (not feedwater water quality) | D1-Forced - Immediate | 100-Fossil-Steam
1850 | Boiler water condition (not feedwater water quality) | Boiler | Boiler Water Condition | D1 | Forced - Immediate | 2016 | Gas | GG | 100 | Fossil-Steam | NPCC | Summer | 42.75 | 171 | 1 | 1 | 1850-Boiler water condition (not feedwater water quality) | D1-Forced - Immediate | 100-Fossil-Steam
1850 | Boiler water condition (not feedwater water quality) | Boiler | Boiler Water Condition | D1 | Forced - Immediate | 2016 | Gas | GG | 100 | Fossil-Steam | NPCC | Summer | 73 | 60 | 1 | 1 | 1850-Boiler water condition (not feedwater water quality) | D1-Forced - Immediate | 100-Fossil-Steam
1850 | Boiler water condition (not feedwater water quality) | Boiler | Boiler Water Condition | D1 | Forced - Immediate | 2016 | Gas | GG | 100 | Fossil-Steam | NPCC | Summer | 427.7 | 141 | 1 | 1 | 1850-Boiler water condition (not feedwater water quality) | D1-Forced - Immediate | 100-Fossil-Steam
1850 | Boiler water condition (not feedwater water quality) | Boiler | Boiler Water Condition | D1 | Forced - Immediate | 2016 | Gas | GG | 100 | Fossil-Steam | NPCC | Summer | 839.2999 | 231 | 1 | 1 | 1850-Boiler water condition (not feedwater water quality) | D1-Forced - Immediate | 100-Fossil-Steam
1850 | Boiler water condition (not feedwater water quality) | Boiler | Boiler Water Condition | D1 | Forced - Immediate | 2016 | Gas | GG | 100 | Fossil-Steam | SERC | Winter | 372.0833 | 95 | 1 | 1 | 1850-Boiler water condition (not feedwater water quality) | D1-Forced - Immediate | 100-Fossil-Steam
1850 | Boiler water condition (not feedwater water quality) | Boiler | Boiler Water Condition | D2 | Forced - Delayed | 2016 | Coal | CC | 100 | Fossil-Steam | SERC | Summer | 327.9191 | 47.41 | 1 | 1 | 1850-Boiler water condition (not feedwater water quality) | D2-Forced - Delayed | 100-Fossil-Steam
1850 | Boiler water condition (not feedwater water quality) | Boiler | Boiler Water Condition | U1 | Forced - Immediate | 2016 | Coal | CC | 100 | Fossil-Steam | WECC | Summer | 1254.6666 | 80 | 1 | 1 | 1850-Boiler water condition (not feedwater water quality) | U1-Forced - Immediate | 100-Fossil-Steam
1850 | Boiler water condition (not feedwater water quality) | Boiler | Boiler Water Condition | U1 | Forced - Immediate | 2016 | Coal | CC | 100 | Fossil-Steam | RFC | Winter | 775.8 | 431 | 1 | 1 | 1850-Boiler water condition (not feedwater water quality) | U1-Forced - Immediate | 100-Fossil-Steam
1850 | Boiler water condition (not feedwater water quality) | Boiler | Boiler Water Condition | U1 | Forced - Immediate | 2016 | Coal | CC | 100 | Fossil-Steam | RFC | Winter | 1684.8665 | 199 | 1 | 1 | 1850-Boiler water condition (not feedwater water quality) | U1-Forced - Immediate | 100-Fossil-Steam
1850 | Boiler water condition (not feedwater water quality) | Boiler | Boiler Water Condition | U2 | Forced - Delayed | 2016 | Gas | GG | 100 | Fossil-Steam | SERC | Off-Peak | 910 | 65 | 1 | 1 | 1850-Boiler water condition (not feedwater water quality) | U2-Forced - Delayed | 100-Fossil-Steam
1850 | Boiler water condition (not feedwater water quality) | Boiler | Boiler Water Condition | D1 | Forced - Immediate | 2016 | Coal | CC | 100 | Fossil-Steam | WECC | Off-Peak | 0.3 | 3 | 1 | 1 | 1850-Boiler water condition (not feedwater water quality) | D1-Forced - Immediate | 100-Fossil-Steam
1850 | Boiler water condition (not feedwater water quality) | Boiler | Boiler Water Condition | D1 | Forced - Immediate | 2016 | Coal | CC | 100 | Fossil-Steam | MRO | Off-Peak | 14.1667 | 10 | 1 | 1 | 1850-Boiler water condition (not feedwater water quality) | D1-Forced - Immediate | 100-Fossil-Steam
1850 | Boiler water condition (not feedwater water quality) | Boiler | Boiler Water Condition | D1 | Forced - Immediate | 2016 | Coal | CC | 100 | Fossil-Steam | SERC | Off-Peak | 32.7455 | 24.87 | 1 | 1 | 1850-Boiler water condition (not feedwater water quality) | D1-Forced - Immediate | 100-Fossil-Steam
1850 | Boiler water condition (not feedwater water quality) | Boiler | Boiler Water Condition | D1 | Forced - Immediate | 2016 | Coal | CC | 100 | Fossil-Steam | RFC | Off-Peak | 100.8 | 72 | 1 | 1 | 1850-Boiler water condition (not feedwater water quality) | D1-Forced - Immediate | 100-Fossil-Steam
1850 | Boiler water condition (not feedwater water quality) | Boiler | Boiler Water Condition | D1 | Forced - Immediate | 2016 | Coal | CC | 100 | Fossil-Steam | RFC | Off-Peak | 222.25 | 127 | 1 | 1 | 1850-Boiler water condition (not feedwater water quality) | D1-Forced - Immediate | 100-Fossil-Steam
1850 | Boiler water condition (not feedwater water quality) | Boiler | Boiler Water Condition | D1 | Forced - Immediate | 2016 | Coal | CC | 100 | Fossil-Steam | RFC | Off-Peak | 441 | 90 | 1 | 1 | 1850-Boiler water condition (not feedwater water quality) | D1-Forced - Immediate | 100-Fossil-Steam
1850 | Boiler water condition (not feedwater water quality) | Boiler | Boiler Water Condition | D1 | Forced - Immediate | 2016 | Coal | CC | 100 | Fossil-Steam | SERC | Off-Peak | 757.9833 | 73 | 1 | 1 | 1850-Boiler water condition (not feedwater water quality) | D1-Forced - Immediate | 100-Fossil-Steam
1850 | Boiler water condition (not feedwater water quality) | Boiler | Boiler Water Condition | D1 | Forced - Immediate | 2016 | Coal | CC | 100 | Fossil-Steam | WECC | Off-Peak | 990 | 110 | 1 | 1 | 1850-Boiler water condition (not feedwater water quality) | D1-Forced - Immediate | 100-Fossil-Steam
1850 | Boiler water condition (not feedwater water quality) | Boiler | Boiler Water Condition | D1 | Forced - Immediate | 2016 | Coal | CC | 100 | Fossil-Steam | RFC | Off-Peak | 1181.5999 | 84 | 1 | 1 | 1850-Boiler water condition (not feedwater water quality) | D1-Forced - Immediate | 100-Fossil-Steam
1850 | Boiler water condition (not feedwater water quality) | Boiler | Boiler Water Condition | D1 | Forced - Immediate | 2016 | Coal | CC | 100 | Fossil-Steam | MRO | Off-Peak | 1342.9406 | 185.66 | 1 | 1 | 1850-Boiler water condition (not feedwater water quality) | D1-Forced - Immediate | 100-Fossil-Steam
1850 | Boiler water condition (not feedwater water quality) | Boiler | Boiler Water Condition | D1 | Forced - Immediate | 2016 | Coal | CC | 100 | Fossil-Steam | RFC | Off-Peak | 1357 | 138 | 1 | 1 | 1850-Boiler water condition (not feedwater water quality) | D1-Forced - Immediate | 100-Fossil-Steam
1850 | Boiler water condition (not feedwater water quality) | Boiler | Boiler Water Condition | D1 | Forced - Immediate | 2016 | Coal | CC | 100 | Fossil-Steam | MRO | Off-Peak | 3086.4493 | 194.32 | 1 | 1 | 1850-Boiler water condition (not feedwater water quality) | D1-Forced - Immediate | 100-Fossil-Steam
1850 | Boiler water condition (not feedwater water quality) | Boiler | Boiler Water Condition | D1 | Forced - Immediate | 2016 | Coal | CC | 100 | Fossil-Steam | SERC | Off-Peak | 3608.1 | 114 | 1 | 1 | 1850-Boiler water condition (not feedwater water quality) | D1-Forced - Immediate | 100-Fossil-Steam
1850 | Boiler water condition (not feedwater water quality) | Boiler | Boiler Water Condition | D1 | Forced - Immediate | 2016 | Coal | CC | 100 | Fossil-Steam | SERC | Off-Peak | 4972.8 | 96 | 1 | 1 | 1850-Boiler water condition (not feedwater water quality) | D1-Forced - Immediate | 100-Fossil-Steam
1850 | Boiler water condition (not feedwater water quality) | Boiler | Boiler Water Condition | D1 | Forced - Immediate | 2016 | Coal | CC | 100 | Fossil-Steam | MRO | Off-Peak | 9656.1238 | 310.32 | 1 | 1 | 1850-Boiler water condition (not feedwater water quality) | D1-Forced - Immediate | 100-Fossil-Steam
1850 | Boiler water condition (not feedwater water quality) | Boiler | Boiler Water Condition | D1 | Forced - Immediate | 2016 | Coal | CC | 100 | Fossil-Steam | SERC | Summer | 43.4592 | 21.55 | 1 | 1 | 1850-Boiler water condition (not feedwater water quality) | D1-Forced - Immediate | 100-Fossil-Steam
1850 | Boiler water condition (not feedwater water quality) | Boiler | Boiler Water Condition | D1 | Forced - Immediate | 2016 | Coal | CC | 100 | Fossil-Steam | MRO | Summer | 88 | 44 | 1 | 1 | 1850-Boiler water condition (not feedwater water quality) | D1-Forced - Immediate | 100-Fossil-Steam
1850 | Boiler water condition (not feedwater water quality) | Boiler | Boiler Water Condition | D1 | Forced - Immediate | 2016 | Coal | CC | 100 | Fossil-Steam | SERC | Summer | 100.5333 | 29 | 1 | 1 | 1850-Boiler water condition (not feedwater water quality) | D1-Forced - Immediate | 100-Fossil-Steam
1850 | Boiler water condition (not feedwater water quality) | Boiler | Boiler Water Condition | D1 | Forced - Immediate | 2016 | Coal | CC | 100 | Fossil-Steam | SERC | Summer | 354.65 | 173 | 1 | 1 | 1850-Boiler water condition (not feedwater water quality) | D1-Forced - Immediate | 100-Fossil-Steam
1850 | Boiler water condition (not feedwater water quality) | Boiler | Boiler Water Condition | D1 | Forced - Immediate | 2016 | Coal | CC | 100 | Fossil-Steam | RFC | Summer | 736.6667 | 50 | 1 | 1 | 1850-Boiler water condition (not feedwater water quality) | D1-Forced - Immediate | 100-Fossil-Steam
1850 | Boiler water condition (not feedwater water quality) | Boiler | Boiler Water Condition | D1 | Forced - Immediate | 2016 | Coal | CC | 100 | Fossil-Steam | SERC | Summer | 3344 | 38 | 1 | 1 | 1850-Boiler water condition (not feedwater water quality) | D1-Forced - Immediate | 100-Fossil-Steam
1850 | Boiler water condition (not feedwater water quality) | Boiler | Boiler Water Condition | D1 | Forced - Immediate | 2016 | Coal | CC | 100 | Fossil-Steam | SERC | Summer | 3407.9999 | 180 | 1 | 1 | 1850-Boiler water condition (not feedwater water quality) | D1-Forced - Immediate | 100-Fossil-Steam
1850 | Boiler water condition (not feedwater water quality) | Boiler | Boiler Water Condition | D1 | Forced - Immediate | 2016 | Coal | CC | 100 | Fossil-Steam | MRO | Summer | 3964.9999 | 183 | 1 | 1 | 1850-Boiler water condition (not feedwater water quality) | D1-Forced - Immediate | 100-Fossil-Steam
1850 | Boiler water condition (not feedwater water quality) | Boiler | Boiler Water Condition | D1 | Forced - Immediate | 2016 | Coal | CC | 100 | Fossil-Steam | RFC | Summer | 6471.6499 | 213 | 1 | 1 | 1850-Boiler water condition (not feedwater water quality) | D1-Forced - Immediate | 100-Fossil-Steam
1850 | Boiler water condition (not feedwater water quality) | Boiler | Boiler Water Condition | D1 | Forced - Immediate | 2016 | Coal | CC | 100 | Fossil-Steam | RFC | Summer | 24385.6666 | 70 | 1 | 1 | 1850-Boiler water condition (not feedwater water quality) | D1-Forced - Immediate | 100-Fossil-Steam
1850 | Boiler water condition (not feedwater water quality) | Boiler | Boiler Water Condition | D1 | Forced - Immediate | 2016 | Coal | CC | 100 | Fossil-Steam | SERC | Winter | 62.05 | 73 | 1 | 1 | 1850-Boiler water condition (not feedwater water quality) | D1-Forced - Immediate | 100-Fossil-Steam
1850 | Boiler water condition (not feedwater water quality) | Boiler | Boiler Water Condition | D1 | Forced - Immediate | 2016 | Coal | CC | 100 | Fossil-Steam | SERC | Winter | 79.2833 | 71 | 1 | 1 | 1850-Boiler water condition (not feedwater water quality) | D1-Forced - Immediate | 100-Fossil-Steam
1850 | Boiler water condition (not feedwater water quality) | Boiler | Boiler Water Condition | D1 | Forced - Immediate | 2016 | Coal | CC | 100 | Fossil-Steam | SERC | Winter | 220 | 80 | 1 | 1 | 1850-Boiler water condition (not feedwater water quality) | D1-Forced - Immediate | 100-Fossil-Steam
1850 | Boiler water condition (not feedwater water quality) | Boiler | Boiler Water Condition | D1 | Forced - Immediate | 2016 | Coal | CC | 100 | Fossil-Steam | MRO | Winter | 279 | 93 | 1 | 1 | 1850-Boiler water condition (not feedwater water quality) | D1-Forced - Immediate | 100-Fossil-Steam
1850 | Boiler water condition (not feedwater water quality) | Boiler | Boiler Water Condition | D1 | Forced - Immediate | 2016 | Coal | CC | 100 | Fossil-Steam | NPCC | Winter | 399.4433 | 64.6 | 1 | 1 | 1850-Boiler water condition (not feedwater water quality) | D1-Forced - Immediate | 100-Fossil-Steam
1850 | Boiler water condition (not feedwater water quality) | Boiler | Boiler Water Condition | D1 | Forced - Immediate | 2016 | Coal | CC | 100 | Fossil-Steam | RFC | Winter | 669.7666 | 142 | 1 | 1 | 1850-Boiler water condition (not feedwater water quality) | D1-Forced - Immediate | 100-Fossil-Steam
1850 | Boiler water condition (not feedwater water quality) | Boiler | Boiler Water Condition | D1 | Forced - Immediate | 2016 | Coal | CC | 100 | Fossil-Steam | MRO | Winter | 709.5 | 43 | 1 | 1 | 1850-Boiler water condition (not feedwater water quality) | D1-Forced - Immediate | 100-Fossil-Steam
1850 | Boiler water condition (not feedwater water quality) | Boiler | Boiler Water Condition | D1 | Forced - Immediate | 2016 | Coal | CC | 100 | Fossil-Steam | SERC | Winter | 762.6666 | 88 | 1 | 1 | 1850-Boiler water condition (not feedwater water quality) | D1-Forced - Immediate | 100-Fossil-Steam
1850 | Boiler water condition (not feedwater water quality) | Boiler | Boiler Water Condition | D1 | Forced - Immediate | 2016 | Coal | CC | 100 | Fossil-Steam | SERC | Winter | 770.9333 | 59 | 1 | 1 | 1850-Boiler water condition (not feedwater water quality) | D1-Forced - Immediate | 100-Fossil-Steam
1850 | Boiler water condition (not feedwater water quality) | Boiler | Boiler Water Condition | D1 | Forced - Immediate | 2016 | Coal | CC | 100 | Fossil-Steam | WECC | Winter | 868.2999 | 114 | 1 | 1 | 1850-Boiler water condition (not feedwater water quality) | D1-Forced - Immediate | 100-Fossil-Steam
1850 | Boiler water condition (not feedwater water quality) | Boiler | Boiler Water Condition | D1 | Forced - Immediate | 2016 | Coal | CC | 100 | Fossil-Steam | SERC | Winter | 903.5 | 130 | 1 | 1 | 1850-Boiler water condition (not feedwater water quality) | D1-Forced - Immediate | 100-Fossil-Steam
1850 | Boiler water condition (not feedwater water quality) | Boiler | Boiler Water Condition | D1 | Forced - Immediate | 2016 | Coal | CC | 100 | Fossil-Steam | SERC | Winter | 1351.9999 | 240 | 1 | 1 | 1850-Boiler water condition (not feedwater water quality) | D1-Forced - Immediate | 100-Fossil-Steam
1850 | Boiler water condition (not feedwater water quality) | Boiler | Boiler Water Condition | D1 | Forced - Immediate | 2016 | Coal | CC | 100 | Fossil-Steam | RFC | Winter | 1455.55 | 129 | 1 | 1 | 1850-Boiler water condition (not feedwater water quality) | D1-Forced - Immediate | 100-Fossil-Steam
1850 | Boiler water condition (not feedwater water quality) | Boiler | Boiler Water Condition | D1 | Forced - Immediate | 2016 | Coal | CC | 100 | Fossil-Steam | SERC | Winter | 1599.75 | 135 | 1 | 1 | 1850-Boiler water condition (not feedwater water quality) | D1-Forced - Immediate | 100-Fossil-Steam
1850 | Boiler water condition (not feedwater water quality) | Boiler | Boiler Water Condition | D1 | Forced - Immediate | 2016 | Coal | CC | 100 | Fossil-Steam | MRO | Winter | 4355.5 | 93 | 1 | 1 | 1850-Boiler water condition (not feedwater water quality) | D1-Forced - Immediate | 100-Fossil-Steam
1850 | Boiler water condition (not feedwater water quality) | Boiler | Boiler Water Condition | D1 | Forced - Immediate | 2016 | Coal | CC | 100 | Fossil-Steam | MRO | Winter | 5637.3333 | 160 | 1 | 1 | 1850-Boiler water condition (not feedwater water quality) | D1-Forced - Immediate | 100-Fossil-Steam
1850 | Boiler water condition (not feedwater water quality) | Boiler | Boiler Water Condition | D1 | Forced - Immediate | 2016 | Gas | GG | 100 | Fossil-Steam | NPCC | Off-Peak | 743.9849 | 267.3 | 1 | 1 | 1850-Boiler water condition (not feedwater water quality) | D1-Forced - Immediate | 100-Fossil-Steam
1850 | Boiler water condition (not feedwater water quality) | Boiler | Boiler Water Condition | D1 | Forced - Immediate | 2016 | Gas | GG | 100 | Fossil-Steam | SERC | Summer | 18 | 18 | 1 | 1 | 1850-Boiler water condition (not feedwater water quality) | D1-Forced - Immediate | 100-Fossil-Steam
1850 | Boiler water condition (not feedwater water quality) | Boiler | Boiler Water Condition | D1 | Forced - Immediate | 2016 | Gas | GG | 100 | Fossil-Steam | NPCC | Summer | 169.2 | 141 | 1 | 1 | 1850-Boiler water condition (not feedwater water quality) | D1-Forced - Immediate | 100-Fossil-Steam
1850 | Boiler water condition (not feedwater water quality) | Boiler | Boiler Water Condition | D1 | Forced - Immediate | 2016 | Gas | GG | 100 | Fossil-Steam | NPCC | Summer | 358.2965 | 457.4 | 1 | 1 | 1850-Boiler water condition (not feedwater water quality) | D1-Forced - Immediate | 100-Fossil-Steam
1850 | Boiler water condition (not feedwater water quality) | Boiler | Boiler Water Condition | D1 | Forced - Immediate | 2016 | Oil | OO | 100 | Fossil-Steam | NPCC | Winter | 36.75 | 35 | 1 | 1 | 1850-Boiler water condition (not feedwater water quality) | D1-Forced - Immediate | 100-Fossil-Steam
1850 | Boiler water condition (not feedwater water quality) | Boiler | Boiler Water Condition | D1 | Forced - Immediate | 2016 | Oil | OO | 100 | Fossil-Steam | NPCC | Winter | 81.0666 | 76 | 1 | 1 | 1850-Boiler water condition (not feedwater water quality) | D1-Forced - Immediate | 100-Fossil-Steam
1850 | Boiler water condition (not feedwater water quality) | Boiler | Boiler Water Condition | D1 | Forced - Immediate | 2016 | Oil | OO | 100 | Fossil-Steam | NPCC | Winter | 354.3658 | 223.81 | 1 | 1 | 1850-Boiler water condition (not feedwater water quality) | D1-Forced - Immediate | 100-Fossil-Steam
1850 | Boiler water condition (not feedwater water quality) | Boiler | Boiler Water Condition | D2 | Forced - Delayed | 2016 | Coal | CC | 100 | Fossil-Steam | SERC | Off-Peak | 342.736 | 55.28 | 1 | 1 | 1850-Boiler water condition (not feedwater water quality) | D2-Forced - Delayed | 100-Fossil-Steam
1850 | Boiler water condition (not feedwater water quality) | Boiler | Boiler Water Condition | D2 | Forced - Delayed | 2016 | Coal | CC | 100 | Fossil-Steam | SERC | Off-Peak | 977.0166 | 61 | 1 | 1 | 1850-Boiler water condition (not feedwater water quality) | D2-Forced - Delayed | 100-Fossil-Steam
1850 | Boiler water condition (not feedwater water quality) | Boiler | Boiler Water Condition | D2 | Forced - Delayed | 2016 | Coal | CC | 100 | Fossil-Steam | SERC | Summer | 39.2667 | 38 | 1 | 1 | 1850-Boiler water condition (not feedwater water quality) | D2-Forced - Delayed | 100-Fossil-Steam
1850 | Boiler water condition (not feedwater water quality) | Boiler | Boiler Water Condition | D3 | Forced - Postponed | 2016 | Coal | CC | 100 | Fossil-Steam | RFC | Off-Peak | 947 | 60 | 1 | 1 | 1850-Boiler water condition (not feedwater water quality) | D3-Forced - Postponed | 100-Fossil-Steam
1850 | Boiler water condition (not feedwater water quality) | Boiler | Boiler Water Condition | D3 | Forced - Postponed | 2016 | Coal | CC | 100 | Fossil-Steam | SERC | Summer | 135.83 | 31.96 | 1 | 1 | 1850-Boiler water condition (not feedwater water quality) | D3-Forced - Postponed | 100-Fossil-Steam
1850 | Boiler water condition (not feedwater water quality) | Boiler | Boiler Water Condition | D3 | Forced - Postponed | 2016 | Coal | CC | 100 | Fossil-Steam | SERC | Summer | 181.9666 | 51.5 | 1 | 1 | 1850-Boiler water condition (not feedwater water quality) | D3-Forced - Postponed | 100-Fossil-Steam
1850 | Boiler water condition (not feedwater water quality) | Boiler | Boiler Water Condition | SF | Startup Failure | 2016 | Coal | CC | 100 | Fossil-Steam | RFC | Off-Peak | 739.8666 | 179 | 1 | 1 | 1850-Boiler water condition (not feedwater water quality) | SF-Startup Failure | 100-Fossil-Steam
1850 | Boiler water condition (not feedwater water quality) | Boiler | Boiler Water Condition | U1 | Forced - Immediate | 2016 | Gas | GG | 100 | Fossil-Steam | RFC | Winter | 134.2999 | 102 | 1 | 1 | 1850-Boiler water condition (not feedwater water quality) | U1-Forced - Immediate | 100-Fossil-Steam
1850 | Boiler water condition (not feedwater water quality) | Boiler | Boiler Water Condition | U2 | Forced - Delayed | 2016 | Coal | CC | 100 | Fossil-Steam | WECC | Winter | 49426.65 | 497 | 1 | 1 | 1850-Boiler water condition (not feedwater water quality) | U2-Forced - Delayed | 100-Fossil-Steam
1850 | Boiler water condition (not feedwater water quality) | Boiler | Boiler Water Condition | D1 | Forced - Immediate | 2016 | Coal | CC | 100 | Fossil-Steam | MRO | Off-Peak | 3.0942 | 185.66 | 1 | 1 | 1850-Boiler water condition (not feedwater water quality) | D1-Forced - Immediate | 100-Fossil-Steam
1850 | Boiler water condition (not feedwater water quality) | Boiler | Boiler Water Condition | D1 | Forced - Immediate | 2016 | Coal | CC | 100 | Fossil-Steam | RFC | Off-Peak | 19.75 | 79 | 1 | 1 | 1850-Boiler water condition (not feedwater water quality) | D1-Forced - Immediate | 100-Fossil-Steam
1850 | Boiler water condition (not feedwater water quality) | Boiler | Boiler Water Condition | D1 | Forced - Immediate | 2016 | Coal | CC | 100 | Fossil-Steam | SERC | Off-Peak | 66.9658 | 24.65 | 1 | 1 | 1850-Boiler water condition (not feedwater water quality) | D1-Forced - Immediate | 100-Fossil-Steam
1850 | Boiler water condition (not feedwater water quality) | Boiler | Boiler Water Condition | D1 | Forced - Immediate | 2016 | Coal | CC | 100 | Fossil-Steam | RFC | Off-Peak | 129 | 129 | 2 | 2 | 1850-Boiler water condition (not feedwater water quality) | D1-Forced - Immediate | 100-Fossil-Steam
1850 | Boiler water condition (not feedwater water quality) | Boiler | Boiler Water Condition | D1 | Forced - Immediate | 2016 | Coal | CC | 100 | Fossil-Steam | WECC | Off-Peak | 223.55 | 263 | 1 | 1 | 1850-Boiler water condition (not feedwater water quality) | D1-Forced - Immediate | 100-Fossil-Steam
1850 | Boiler water condition (not feedwater water quality) | Boiler | Boiler Water Condition | D1 | Forced - Immediate | 2016 | Coal | CC | 100 | Fossil-Steam | WECC | Off-Peak | 260.3331 | 284 | 1 | 1 | 1850-Boiler water condition (not feedwater water quality) | D1-Forced - Immediate | 100-Fossil-Steam
1850 | Boiler water condition (not feedwater water quality) | Boiler | Boiler Water Condition | D1 | Forced - Immediate | 2016 | Coal | CC | 100 | Fossil-Steam | SERC | Off-Peak | 289.3332 | 155 | 1 | 1 | 1850-Boiler water condition (not feedwater water quality) | D1-Forced - Immediate | 100-Fossil-Steam
1850 | Boiler water condition (not feedwater water quality) | Boiler | Boiler Water Condition | D1 | Forced - Immediate | 2016 | Coal | CC | 100 | Fossil-Steam | SERC | Off-Peak | 306.9 | 31 | 1 | 1 | 1850-Boiler water condition (not feedwater water quality) | D1-Forced - Immediate | 100-Fossil-Steam
1850 | Boiler water condition (not feedwater water quality) | Boiler | Boiler Water Condition | D1 | Forced - Immediate | 2016 | Coal | CC | 100 | Fossil-Steam | WECC | Off-Peak | 333.6666 | 308 | 1 | 1 | 1850-Boiler water condition (not feedwater water quality) | D1-Forced - Immediate | 100-Fossil-Steam
1850 | Boiler water condition (not feedwater water quality) | Boiler | Boiler Water Condition | D1 | Forced - Immediate | 2016 | Coal | CC | 100 | Fossil-Steam | RFC | Off-Peak | 358.05 | 217 | 1 | 1 | 1850-Boiler water condition (not feedwater water quality) | D1-Forced - Immediate | 100-Fossil-Steam
1850 | Boiler water condition (not feedwater water quality) | Boiler | Boiler Water Condition | D1 | Forced - Immediate | 2016 | Coal | CC | 100 | Fossil-Steam | WECC | Off-Peak | 895.4665 | 368 | 1 | 1 | 1850-Boiler water condition (not feedwater water quality) | D1-Forced - Immediate | 100-Fossil-Steam
1850 | Boiler water condition (not feedwater water quality) | Boiler | Boiler Water Condition | D1 | Forced - Immediate | 2016 | Coal | CC | 100 | Fossil-Steam | WECC | Off-Peak | 957.4664 | 334 | 1 | 1 | 1850-Boiler water condition (not feedwater water quality) | D1-Forced - Immediate | 100-Fossil-Steam
1850 | Boiler water condition (not feedwater water quality) | Boiler | Boiler Water Condition | D1 | Forced - Immediate | 2016 | Coal | CC | 100 | Fossil-Steam | RFC | Off-Peak | 1202.75 | 85 | 1 | 1 | 1850-Boiler water condition (not feedwater water quality) | D1-Forced - Immediate | 100-Fossil-Steam
1850 | Boiler water condition (not feedwater water quality) | Boiler | Boiler Water Condition | D1 | Forced - Immediate | 2016 | Coal | CC | 100 | Fossil-Steam | SERC | Off-Peak | 1386.9333 | 112 | 1 | 1 | 1850-Boiler water condition (not feedwater water quality) | D1-Forced - Immediate | 100-Fossil-Steam
1850 | Boiler water condition (not feedwater water quality) | Boiler | Boiler Water Condition | D1 | Forced - Immediate | 2016 | Coal | CC | 100 | Fossil-Steam | SERC | Off-Peak | 1754.2 | 147 | 1 | 1 | 1850-Boiler water condition (not feedwater water quality) | D1-Forced - Immediate | 100-Fossil-Steam
1850 | Boiler water condition (not feedwater water quality) | Boiler | Boiler Water Condition | D1 | Forced - Immediate | 2016 | Coal | CC | 100 | Fossil-Steam | SERC | Off-Peak | 1890.8 | 232 | 1 | 1 | 1850-Boiler water condition (not feedwater water quality) | D1-Forced - Immediate | 100-Fossil-Steam
1850 | Boiler water condition (not feedwater water quality) | Boiler | Boiler Water Condition | D1 | Forced - Immediate | 2016 | Coal | CC | 100 | Fossil-Steam | MRO | Off-Peak | 1978 | 92 | 1 | 1 | 1850-Boiler water condition (not feedwater water quality) | D1-Forced - Immediate | 100-Fossil-Steam
1850 | Boiler water condition (not feedwater water quality) | Boiler | Boiler Water Condition | D1 | Forced - Immediate | 2016 | Coal | CC | 100 | Fossil-Steam | TRE | Off-Peak | 2685.6666 | 70 | 1 | 1 | 1850-Boiler water condition (not feedwater water quality) | D1-Forced - Immediate | 100-Fossil-Steam
1850 | Boiler water condition (not feedwater water quality) | Boiler | Boiler Water Condition | D1 | Forced - Immediate | 2016 | Coal | CC | 100 | Fossil-Steam | RFC | Summer | 80.1167 | 11 | 1 | 1 | 1850-Boiler water condition (not feedwater water quality) | D1-Forced - Immediate | 100-Fossil-Steam
1850 | Boiler water condition (not feedwater water quality) | Boiler | Boiler Water Condition | D1 | Forced - Immediate | 2016 | Coal | CC | 100 | Fossil-Steam | SERC | Summer | 1505.5166 | 103 | 1 | 1 | 1850-Boiler water condition (not feedwater water quality) | D1-Forced - Immediate | 100-Fossil-Steam
1850 | Boiler water condition (not feedwater water quality) | Boiler | Boiler Water Condition | D1 | Forced - Immediate | 2016 | Coal | CC | 100 | Fossil-Steam | SERC | Summer | 1581.6666 | 73 | 1 | 1 | 1850-Boiler water condition (not feedwater water quality) | D1-Forced - Immediate | 100-Fossil-Steam
1850 | Boiler water condition (not feedwater water quality) | Boiler | Boiler Water Condition | D1 | Forced - Immediate | 2016 | Coal | CC | 100 | Fossil-Steam | MRO | Summer | 2558.75 | 115 | 1 | 1 | 1850-Boiler water condition (not feedwater water quality) | D1-Forced - Immediate | 100-Fossil-Steam
1850 | Boiler water condition (not feedwater water quality) | Boiler | Boiler Water Condition | D1 | Forced - Immediate | 2016 | Coal | CC | 100 | Fossil-Steam | WECC | Summer | 2903.3329 | 650 | 1 | 1 | 1850-Boiler water condition (not feedwater water quality) | D1-Forced - Immediate | 100-Fossil-Steam
1850 | Boiler water condition (not feedwater water quality) | Boiler | Boiler Water Condition | D1 | Forced - Immediate | 2016 | Coal | CC | 100 | Fossil-Steam | NPCC | Winter | 16.4266 | 89.6 | 1 | 1 | 1850-Boiler water condition (not feedwater water quality) | D1-Forced - Immediate | 100-Fossil-Steam
1850 | Boiler water condition (not feedwater water quality) | Boiler | Boiler Water Condition | D1 | Forced - Immediate | 2016 | Coal | CC | 100 | Fossil-Steam | WECC | Winter | 153.6 | 64 | 1 | 1 | 1850-Boiler water condition (not feedwater water quality) | D1-Forced - Immediate | 100-Fossil-Steam
1850 | Boiler water condition (not feedwater water quality) | Boiler | Boiler Water Condition | D1 | Forced - Immediate | 2016 | Coal | CC | 100 | Fossil-Steam | SERC | Winter | 2337 | 164 | 1 | 1 | 1850-Boiler water condition (not feedwater water quality) | D1-Forced - Immediate | 100-Fossil-Steam
1850 | Boiler water condition (not feedwater water quality) | Boiler | Boiler Water Condition | D1 | Forced - Immediate | 2016 | Coal | CC | 100 | Fossil-Steam | MRO | Winter | 3362 | 164 | 1 | 1 | 1850-Boiler water condition (not feedwater water quality) | D1-Forced - Immediate | 100-Fossil-Steam
1850 | Boiler water condition (not feedwater water quality) | Boiler | Boiler Water Condition | D1 | Forced - Immediate | 2016 | Coal | LI | 100 | Fossil-Steam | SERC | Winter | 2127.25 | 127 | 1 | 1 | 1850-Boiler water condition (not feedwater water quality) | D1-Forced - Immediate | 100-Fossil-Steam
1850 | Boiler water condition (not feedwater water quality) | Boiler | Boiler Water Condition | D1 | Forced - Immediate | 2016 | Gas | GG | 100 | Fossil-Steam | NPCC | Off-Peak | 85.84 | 107.3 | 1 | 1 | 1850-Boiler water condition (not feedwater water quality) | D1-Forced - Immediate | 100-Fossil-Steam
1850 | Boiler water condition (not feedwater water quality) | Boiler | Boiler Water Condition | D1 | Forced - Immediate | 2016 | Gas | GG | 100 | Fossil-Steam | TRE | Off-Peak | 5658.3332 | 250 | 1 | 1 | 1850-Boiler water condition (not feedwater water quality) | D1-Forced - Immediate | 100-Fossil-Steam
1850 | Boiler water condition (not feedwater water quality) | Boiler | Boiler Water Condition | D1 | Forced - Immediate | 2016 | Gas | GG | 100 | Fossil-Steam | SERC | Summer | 99 | 33 | 1 | 1 | 1850-Boiler water condition (not feedwater water quality) | D1-Forced - Immediate | 100-Fossil-Steam
1850 | Boiler water condition (not feedwater water quality) | Boiler | Boiler Water Condition | D1 | Forced - Immediate | 2016 | Gas | GG | 100 | Fossil-Steam | MRO | Summer | 551.4833 | 29 | 1 | 1 | 1850-Boiler water condition (not feedwater water quality) | D1-Forced - Immediate | 100-Fossil-Steam
1850 | Boiler water condition (not feedwater water quality) | Boiler | Boiler Water Condition | D1 | Forced - Immediate | 2016 | Gas | GG | 100 | Fossil-Steam | TRE | Summer | 5577.3 | 54 | 1 | 1 | 1850-Boiler water condition (not feedwater water quality) | D1-Forced - Immediate | 100-Fossil-Steam
1850 | Boiler water condition (not feedwater water quality) | Boiler | Boiler Water Condition | D1 | Forced - Immediate | 2016 | Oil | OO | 100 | Fossil-Steam | NPCC | Winter | 116.109 | 52.38 | 1 | 1 | 1850-Boiler water condition (not feedwater water quality) | D1-Forced - Immediate | 100-Fossil-Steam
1850 | Boiler water condition (not feedwater water quality) | Boiler | Boiler Water Condition | D1 | Forced - Immediate | 2016 | Oil | OO | 100 | Fossil-Steam | NPCC | Winter | 229.977 | 66.66 | 1 | 1 | 1850-Boiler water condition (not feedwater water quality) | D1-Forced - Immediate | 100-Fossil-Steam
1850 | Boiler water condition (not feedwater water quality) | Boiler | Boiler Water Condition | D2 | Forced - Delayed | 2016 | Coal | CC | 100 | Fossil-Steam | SERC | Summer | 143.6532 | 37.97 | 1 | 1 | 1850-Boiler water condition (not feedwater water quality) | D2-Forced - Delayed | 100-Fossil-Steam
1850 | Boiler water condition (not feedwater water quality) | Boiler | Boiler Water Condition | D2 | Forced - Delayed | 2016 | Coal | CC | 100 | Fossil-Steam | SERC | Summer | 189.162 | 30.51 | 1 | 1 | 1850-Boiler water condition (not feedwater water quality) | D2-Forced - Delayed | 100-Fossil-Steam
1850 | Boiler water condition (not feedwater water quality) | Boiler | Boiler Water Condition | U1 | Forced - Immediate | 2016 | Coal | CC | 100 | Fossil-Steam | RFC | Winter | 2736 | 228 | 1 | 1 | 1850-Boiler water condition (not feedwater water quality) | U1-Forced - Immediate | 100-Fossil-Steam
1850 | Boiler water condition (not feedwater water quality) | Boiler | Boiler Water Condition | D1 | Forced - Immediate | 2016 | Coal | CC | 650 | Fluidized Bed | SERC | Off-Peak | 198 | 88 | 1 | 1 | 1850-Boiler water condition (not feedwater water quality) | D1-Forced - Immediate | 650-Fluidized Bed
1850 | Boiler water condition (not feedwater water quality) | Boiler | Boiler Water Condition | D1 | Forced - Immediate | 2016 | Coal | CC | 650 | Fluidized Bed | SERC | Off-Peak | 525.1 | 118 | 1 | 1 | 1850-Boiler water condition (not feedwater water quality) | D1-Forced - Immediate | 650-Fluidized Bed
1850 | Boiler water condition (not feedwater water quality) | Boiler | Boiler Water Condition | D1 | Forced - Immediate | 2016 | Coal | CC | 650 | Fluidized Bed | SERC | Off-Peak | 24.5 | 98 | 1 | 1 | 1850-Boiler water condition (not feedwater water quality) | D1-Forced - Immediate | 650-Fluidized Bed
1850 | Boiler water condition (not feedwater water quality) | Boiler | Boiler Water Condition | D1 | Forced - Immediate | 2016 | Coal | CC | 650 | Fluidized Bed | SERC | Off-Peak | 37.8 | 108 | 1 | 1 | 1850-Boiler water condition (not feedwater water quality) | D1-Forced - Immediate | 650-Fluidized Bed
1850 | Boiler water condition (not feedwater water quality) | Boiler | Boiler Water Condition | D1 | Forced - Immediate | 2016 | Gas | GG | 800 | Miscellaneous | MRO | Off-Peak | 1833 | 78 | 1 | 1 | 1850-Boiler water condition (not feedwater water quality) | D1-Forced - Immediate | 800-Miscellaneous
1850 | Boiler water condition (not feedwater water quality) | Boiler | Boiler Water Condition | U1 | Forced - Immediate | 2016 | Gas | GG | 800 | Miscellaneous | SERC | Off-Peak | 12389.3333 | 64 | 1 | 1 | 1850-Boiler water condition (not feedwater water quality) | U1-Forced - Immediate | 800-Miscellaneous
1850 | Boiler water condition (not feedwater water quality) | Boiler | Boiler Water Condition | D1 | Forced - Immediate | 2016 | Coal | OS | 800 | Miscellaneous | RFC | Off-Peak | 220 | 20 | 1 | 1 | 1850-Boiler water condition (not feedwater water quality) | D1-Forced - Immediate | 800-Miscellaneous
1850 | Boiler water condition (not feedwater water quality) | Boiler | Boiler Water Condition | U1 | Forced - Immediate | 2016 | Gas | GG | 800 | Miscellaneous | SERC | Winter | 47616 | 64 | 1 | 1 | 1850-Boiler water condition (not feedwater water quality) | U1-Forced - Immediate | 800-Miscellaneous
1850 | Boiler water condition (not feedwater water quality) | HRSG Boiler | HRSG Boiler Water Condition | U1 | Forced - Immediate | 2016 | Gas | GG | 850 | Combined Cycle Block | NPCC | Off-Peak | 25.6666 | 55 | 1 | 1 | 1850-Boiler water condition (not feedwater water quality) | U1-Forced - Immediate | 850-Combined Cycle Block
1850 | Boiler water condition (not feedwater water quality) | HRSG Boiler | HRSG Boiler Water Condition | D1 | Forced - Immediate | 2016 | Gas | GG | 850 | Combined Cycle Block | NPCC | Off-Peak | 30.5899 | 96.6 | 1 | 1 | 1850-Boiler water condition (not feedwater water quality) | D1-Forced - Immediate | 850-Combined Cycle Block
1850 | Boiler water condition (not feedwater water quality) | HRSG Boiler | HRSG Boiler Water Condition | U1 | Forced - Immediate | 2016 | Gas | GG | 850 | Combined Cycle Block | NPCC | Winter | 24.75 | 55 | 1 | 1 | 1850-Boiler water condition (not feedwater water quality) | U1-Forced - Immediate | 850-Combined Cycle Block
1850 | Boiler water condition (not feedwater water quality) | HRSG Boiler | HRSG Boiler Water Condition | U2 | Forced - Delayed | 2016 | Gas | GG | 850 | Combined Cycle Block | RFC | Summer | 12729.6829 | 659 | 1 | 1 | 1850-Boiler water condition (not feedwater water quality) | U2-Forced - Delayed | 850-Combined Cycle Block
1850 | Boiler water condition (not feedwater water quality) | HRSG Boiler | HRSG Boiler Water Condition | D1 | Forced - Immediate | 2016 | Gas | GG | 850 | Combined Cycle Block | RFC | Summer | 1858.85 | 329 | 1 | 1 | 1850-Boiler water condition (not feedwater water quality) | D1-Forced - Immediate | 850-Combined Cycle Block
1850 | Boiler water condition (not feedwater water quality) | HRSG Boiler | HRSG Boiler Water Condition | D1 | Forced - Immediate | 2016 | Gas | GG | 850 | Combined Cycle Block | NPCC | Off-Peak | 12.465 | 83.1 | 1 | 1 | 1850-Boiler water condition (not feedwater water quality) | D1-Forced - Immediate | 850-Combined Cycle Block
1850 | Boiler water condition (not feedwater water quality) | HRSG Boiler | HRSG Boiler Water Condition | U2 | Forced - Delayed | 2016 | Gas | GG | 850 | Combined Cycle Block | SERC | Off-Peak | 2475.0499 | 177 | 1 | 1 | 1850-Boiler water condition (not feedwater water quality) | U2-Forced - Delayed | 850-Combined Cycle Block
1850 | Boiler water condition (not feedwater water quality) | HRSG Boiler | HRSG Boiler Water Condition | D1 | Forced - Immediate | 2016 | Gas | GG | 850 | Combined Cycle Block | NPCC | Off-Peak | 6.955 | 139.1 | 1 | 1 | 1850-Boiler water condition (not feedwater water quality) | D1-Forced - Immediate | 850-Combined Cycle Block
1850 | Boiler water condition (not feedwater water quality) | HRSG Boiler | HRSG Boiler Water Condition | D1 | Forced - Immediate | 2016 | Gas | GG | 850 | Combined Cycle Block | MRO | Off-Peak | 1833 | 78 | 1 | 1 | 1850-Boiler water condition (not feedwater water quality) | D1-Forced - Immediate | 850-Combined Cycle Block
1850 | Boiler water condition (not feedwater water quality) | HRSG Boiler | HRSG Boiler Water Condition | U1 | Forced - Immediate | 2016 | Gas | GG | 851 | CC GT units | SERC | Off-Peak | 9750.5332 | 168.5 | 1 | 1 | 1850-Boiler water condition (not feedwater water quality) | U1-Forced - Immediate | 851-CC GT units
1850 | Boiler water condition (not feedwater water quality) | HRSG Boiler | HRSG Boiler Water Condition | U1 | Forced - Immediate | 2016 | Gas | GG | 851 | CC GT units | TRE | Winter | 4562.4999 | 150 | 1 | 1 | 1850-Boiler water condition (not feedwater water quality) | U1-Forced - Immediate | 851-CC GT units
1850 | Boiler water condition (not feedwater water quality) | HRSG Boiler | HRSG Boiler Water Condition | U1 | Forced - Immediate | 2016 | Gas | GG | 851 | CC GT units | MRO | Off-Peak | 3635.7999 | 159 | 1 | 1 | 1850-Boiler water condition (not feedwater water quality) | U1-Forced - Immediate | 851-CC GT units
1850 | Boiler water condition (not feedwater water quality) | HRSG Boiler | HRSG Boiler Water Condition | U1 | Forced - Immediate | 2016 | Gas | GG | 851 | CC GT units | MRO | Off-Peak | 3221.1166 | 157 | 1 | 1 | 1850-Boiler water condition (not feedwater water quality) | U1-Forced - Immediate | 851-CC GT units
1850 | Boiler water condition (not feedwater water quality) | HRSG Boiler | HRSG Boiler Water Condition | U1 | Forced - Immediate | 2016 | Gas | GG | 851 | CC GT units | SERC | Off-Peak | 6818.6332 | 168.5 | 1 | 1 | 1850-Boiler water condition (not feedwater water quality) | U1-Forced - Immediate | 851-CC GT units
1850 | Boiler water condition (not feedwater water quality) | HRSG Boiler | HRSG Boiler Water Condition | D1 | Forced - Immediate | 2016 | Gas | GG | 851 | CC GT units | NPCC | Winter | 336.0333 | 17 | 1 | 1 | 1850-Boiler water condition (not feedwater water quality) | D1-Forced - Immediate | 851-CC GT units
1850 | Boiler water condition (not feedwater water quality) | HRSG Boiler | HRSG Boiler Water Condition | U1 | Forced - Immediate | 2016 | Gas | GG | 851 | CC GT units | TRE | Winter | 4590.4 | 151 | 1 | 1 | 1850-Boiler water condition (not feedwater water quality) | U1-Forced - Immediate | 851-CC GT units
1850 | Boiler water condition (not feedwater water quality) | HRSG Boiler | HRSG Boiler Water Condition | U1 | Forced - Immediate | 2016 | Gas | GG | 852 | CC steam units | SERC | Off-Peak | 11740.1666 | 290 | 1 | 1 | 1850-Boiler water condition (not feedwater water quality) | U1-Forced - Immediate | 852-CC steam units
1850 | Boiler water condition (not feedwater water quality) | HRSG Boiler | HRSG Boiler Water Condition | D1 | Forced - Immediate | 2016 | Waste Heat | WH | 852 | CC steam units | RFC | Summer | 94.9333 | 8 | 1 | 1 | 1850-Boiler water condition (not feedwater water quality) | D1-Forced - Immediate | 852-CC steam units
1850 | Boiler water condition (not feedwater water quality) | HRSG Boiler | HRSG Boiler Water Condition | SF | Startup Failure | 2016 | Waste Heat | WH | 852 | CC steam units | WECC | Off-Peak | 1206.6666 | 90.5 | 1 | 1 | 1850-Boiler water condition (not feedwater water quality) | SF-Startup Failure | 852-CC steam units
1850 | Boiler water condition (not feedwater water quality) | HRSG Boiler | HRSG Boiler Water Condition | SF | Startup Failure | 2016 | Waste Heat | WH | 852 | CC steam units | MRO | Off-Peak | 733.6666 | 142 | 1 | 1 | 1850-Boiler water condition (not feedwater water quality) | SF-Startup Failure | 852-CC steam units
1850 | Boiler water condition (not feedwater water quality) | HRSG Boiler | HRSG Boiler Water Condition | U1 | Forced - Immediate | 2016 | Waste Heat | WH | 852 | CC steam units | MRO | Off-Peak | 2179.7 | 142 | 1 | 1 | 1850-Boiler water condition (not feedwater water quality) | U1-Forced - Immediate | 852-CC steam units
1850 | Boiler water condition (not feedwater water quality) | HRSG Boiler | HRSG Boiler Water Condition | U1 | Forced - Immediate | 2016 | Waste Heat | WH | 852 | CC steam units | TRE | Winter | 4762.3333 | 157 | 1 | 1 | 1850-Boiler water condition (not feedwater water quality) | U1-Forced - Immediate | 852-CC steam units
1850 | Boiler water condition (not feedwater water quality) | HRSG Boiler | HRSG Boiler Water Condition | U1 | Forced - Immediate | 2016 | Waste Heat | WH | 852 | CC steam units | NPCC | Winter | 682.5 | 35 | 1 | 1 | 1850-Boiler water condition (not feedwater water quality) | U1-Forced - Immediate | 852-CC steam units
1850 | Boiler water condition (not feedwater water quality) | HRSG Boiler | HRSG Boiler Water Condition | D1 | Forced - Immediate | 2016 | Gas | GG | 852 | CC steam units | SERC | Off-Peak | 2513.3333 | 145 | 1 | 1 | 1850-Boiler water condition (not feedwater water quality) | D1-Forced - Immediate | 852-CC steam units
1850 | Boiler water condition (not feedwater water quality) | HRSG Boiler | HRSG Boiler Water Condition | D1 | Forced - Immediate | 2016 | Waste Heat | WH | 852 | CC steam units | RFC | Summer | 610.9333 | 58 | 1 | 1 | 1850-Boiler water condition (not feedwater water quality) | D1-Forced - Immediate | 852-CC steam units
1850 | Boiler water condition (not feedwater water quality) | HRSG Boiler | HRSG Boiler Water Condition | SF | Startup Failure | 2016 | Waste Heat | WH | 852 | CC steam units | WECC | Off-Peak | 912.5416 | 90.5 | 1 | 1 | 1850-Boiler water condition (not feedwater water quality) | SF-Startup Failure | 852-CC steam units
1850 | Boiler water condition (not feedwater water quality) | HRSG Boiler | HRSG Boiler Water Condition | D1 | Forced - Immediate | 2016 | Waste Heat | WH | 852 | CC steam units | RFC | Winter | 99.9166 | 55 | 1 | 1 | 1850-Boiler water condition (not feedwater water quality) | D1-Forced - Immediate | 852-CC steam units
1850 | Boiler water condition (not feedwater water quality) | HRSG Boiler | HRSG Boiler Water Condition | U2 | Forced - Delayed | 2016 | Gas | GG | 852 | CC steam units | MRO | Summer | 4035.6 | 152 | 1 | 1 | 1850-Boiler water condition (not feedwater water quality) | U2-Forced - Delayed | 852-CC steam units
1900 | Improper balance between tube sections not due to fouling or plugging | Boiler | Boiler Design Limitations | D1 | Forced - Immediate | 2016 | Coal | CC | 100 | Fossil-Steam | RFC | Off-Peak | 302 | 20 | 1 | 1 | 1900-Improper balance between tube sections not due to fouling or plugging | D1-Forced - Immediate | 100-Fossil-Steam
1900 | Improper balance between tube sections not due to fouling or plugging | Boiler | Boiler Design Limitations | D1 | Forced - Immediate | 2016 | Coal | CC | 100 | Fossil-Steam | RFC | Off-Peak | 573.3333 | 10 | 1 | 1 | 1900-Improper balance between tube sections not due to fouling or plugging | D1-Forced - Immediate | 100-Fossil-Steam
1900 | Improper balance between tube sections not due to fouling or plugging | Boiler | Boiler Design Limitations | D1 | Forced - Immediate | 2016 | Coal | CC | 100 | Fossil-Steam | RFC | Off-Peak | 28 | 10 | 1 | 1 | 1900-Improper balance between tube sections not due to fouling or plugging | D1-Forced - Immediate | 100-Fossil-Steam
1900 | Improper balance between tube sections not due to fouling or plugging | Boiler | Boiler Design Limitations | D1 | Forced - Immediate | 2016 | Coal | CC | 100 | Fossil-Steam | RFC | Off-Peak | 155.8333 | 25 | 1 | 1 | 1900-Improper balance between tube sections not due to fouling or plugging | D1-Forced - Immediate | 100-Fossil-Steam
1900 | Improper balance between tube sections not due to fouling or plugging | Boiler | Boiler Design Limitations | D1 | Forced - Immediate | 2016 | Coal | CC | 100 | Fossil-Steam | RFC | Off-Peak | 167 | 30 | 1 | 1 | 1900-Improper balance between tube sections not due to fouling or plugging | D1-Forced - Immediate | 100-Fossil-Steam
1900 | Improper balance between tube sections not due to fouling or plugging | Boiler | Boiler Design Limitations | D1 | Forced - Immediate | 2016 | Coal | CC | 100 | Fossil-Steam | RFC | Off-Peak | 368.4998 | 330 | 1 | 1 | 1900-Improper balance between tube sections not due to fouling or plugging | D1-Forced - Immediate | 100-Fossil-Steam
1900 | Improper balance between tube sections not due to fouling or plugging | Boiler | Boiler Design Limitations | D1 | Forced - Immediate | 2016 | Coal | CC | 100 | Fossil-Steam | RFC | Off-Peak | 1168 | 30 | 1 | 1 | 1900-Improper balance between tube sections not due to fouling or plugging | D1-Forced - Immediate | 100-Fossil-Steam
1900 | Improper balance between tube sections not due to fouling or plugging | Boiler | Boiler Design Limitations | D1 | Forced - Immediate | 2016 | Coal | CC | 100 | Fossil-Steam | RFC | Off-Peak | 942 | 20 | 1 | 1 | 1900-Improper balance between tube sections not due to fouling or plugging | D1-Forced - Immediate | 100-Fossil-Steam
1900 | Improper balance between tube sections not due to fouling or plugging | Boiler | Boiler Design Limitations | D1 | Forced - Immediate | 2016 | Coal | CC | 100 | Fossil-Steam | RFC | Off-Peak | 35 | 15 | 1 | 1 | 1900-Improper balance between tube sections not due to fouling or plugging | D1-Forced - Immediate | 100-Fossil-Steam
1900 | Improper balance between tube sections not due to fouling or plugging | Boiler | Boiler Design Limitations | D1 | Forced - Immediate | 2016 | Coal | CC | 100 | Fossil-Steam | RFC | Off-Peak | 64.5 | 15 | 1 | 1 | 1900-Improper balance between tube sections not due to fouling or plugging | D1-Forced - Immediate | 100-Fossil-Steam
1900 | Improper balance between tube sections not due to fouling or plugging | Boiler | Boiler Design Limitations | D1 | Forced - Immediate | 2016 | Coal | CC | 100 | Fossil-Steam | RFC | Off-Peak | 537.3333 | 20 | 1 | 1 | 1900-Improper balance between tube sections not due to fouling or plugging | D1-Forced - Immediate | 100-Fossil-Steam
1900 | Improper balance between tube sections not due to fouling or plugging | Boiler | Boiler Design Limitations | D2 | Forced - Delayed | 2016 | Coal | LI | 100 | Fossil-Steam | TRE | Winter | 79.25 | 15 | 1 | 1 | 1900-Improper balance between tube sections not due to fouling or plugging | D2-Forced - Delayed | 100-Fossil-Steam
1900 | Improper balance between tube sections not due to fouling or plugging | Boiler | Boiler Design Limitations | D1 | Forced - Immediate | 2016 | Coal | CC | 100 | Fossil-Steam | RFC | Off-Peak | 216.6667 | 20 | 1 | 1 | 1900-Improper balance between tube sections not due to fouling or plugging | D1-Forced - Immediate | 100-Fossil-Steam
1900 | Improper balance between tube sections not due to fouling or plugging | Boiler | Boiler Design Limitations | D1 | Forced - Immediate | 2016 | Coal | CC | 100 | Fossil-Steam | RFC | Off-Peak | 529.5 | 15 | 1 | 1 | 1900-Improper balance between tube sections not due to fouling or plugging | D1-Forced - Immediate | 100-Fossil-Steam
1900 | Improper balance between tube sections not due to fouling or plugging | Boiler | Boiler Design Limitations | D1 | Forced - Immediate | 2016 | Coal | CC | 100 | Fossil-Steam | RFC | Off-Peak | 597.3333 | 20 | 1 | 1 | 1900-Improper balance between tube sections not due to fouling or plugging | D1-Forced - Immediate | 100-Fossil-Steam
1900 | Improper balance between tube sections not due to fouling or plugging | Boiler | Boiler Design Limitations | D1 | Forced - Immediate | 2016 | Coal | OS | 800 | Miscellaneous | NPCC | Winter | 59 | 59 | 1 | 1 | 1900-Improper balance between tube sections not due to fouling or plugging | D1-Forced - Immediate | 800-Miscellaneous
1900 | Improper balance between tube sections not due to fouling or plugging | Boiler | Boiler Design Limitations | D1 | Forced - Immediate | 2016 | Coal | OS | 800 | Miscellaneous | NPCC | Winter | 570 | 30 | 1 | 1 | 1900-Improper balance between tube sections not due to fouling or plugging | D1-Forced - Immediate | 800-Miscellaneous
1910 | Inadequate air not due to equipment problems | Boiler | Boiler Design Limitations | D1 | Forced - Immediate | 2016 | Coal | CC | 100 | Fossil-Steam | SERC | Off-Peak | 444.85 | 3.1 | 1 | 1 | 1910-Inadequate air not due to equipment problems | D1-Forced - Immediate | 100-Fossil-Steam
1910 | Inadequate air not due to equipment problems | Boiler | Boiler Design Limitations | D1 | Forced - Immediate | 2016 | Coal | CC | 100 | Fossil-Steam | SERC | Off-Peak | 792.6333 | 7 | 1 | 1 | 1910-Inadequate air not due to equipment problems | D1-Forced - Immediate | 100-Fossil-Steam
1910 | Inadequate air not due to equipment problems | Boiler | Boiler Design Limitations | D1 | Forced - Immediate | 2016 | Coal | CC | 100 | Fossil-Steam | SERC | Off-Peak | 1164.9167 | 5 | 1 | 1 | 1910-Inadequate air not due to equipment problems | D1-Forced - Immediate | 100-Fossil-Steam
1910 | Inadequate air not due to equipment problems | Boiler | Boiler Design Limitations | D1 | Forced - Immediate | 2016 | Coal | CC | 100 | Fossil-Steam | SERC | Off-Peak | 1731 | 9 | 1 | 1 | 1910-Inadequate air not due to equipment problems | D1-Forced - Immediate | 100-Fossil-Steam
1910 | Inadequate air not due to equipment problems | Boiler | Boiler Design Limitations | D1 | Forced - Immediate | 2016 | Coal | CC | 100 | Fossil-Steam | SERC | Summer | 333.2667 | 2 | 1 | 1 | 1910-Inadequate air not due to equipment problems | D1-Forced - Immediate | 100-Fossil-Steam
1910 | Inadequate air not due to equipment problems | Boiler | Boiler Design Limitations | D1 | Forced - Immediate | 2016 | Gas | GG | 100 | Fossil-Steam | RFC | Summer | 314 | 20 | 1 | 1 | 1910-Inadequate air not due to equipment problems | D1-Forced - Immediate | 100-Fossil-Steam
1910 | Inadequate air not due to equipment problems | Boiler | Boiler Design Limitations | D1 | Forced - Immediate | 2016 | Gas | GG | 100 | Fossil-Steam | RFC | Summer | 1358.8333 | 10 | 1 | 1 | 1910-Inadequate air not due to equipment problems | D1-Forced - Immediate | 100-Fossil-Steam
1910 | Inadequate air not due to equipment problems | Boiler | Boiler Design Limitations | D1 | Forced - Immediate | 2016 | Gas | GG | 100 | Fossil-Steam | RFC | Summer | 9181 | 20 | 1 | 1 | 1910-Inadequate air not due to equipment problems | D1-Forced - Immediate | 100-Fossil-Steam
1910 | Inadequate air not due to equipment problems | Boiler | Boiler Design Limitations | D3 | Forced - Postponed | 2016 | Gas | GG | 100 | Fossil-Steam | RFC | Off-Peak | 2872.3333 | 20 | 1 | 1 | 1910-Inadequate air not due to equipment problems | D3-Forced - Postponed | 100-Fossil-Steam
1910 | Inadequate air not due to equipment problems | Boiler | Boiler Design Limitations | D1 | Forced - Immediate | 2016 | Coal | CC | 100 | Fossil-Steam | MRO | Off-Peak | 39.9167 | 5 | 1 | 1 | 1910-Inadequate air not due to equipment problems | D1-Forced - Immediate | 100-Fossil-Steam
1910 | Inadequate air not due to equipment problems | Boiler | Boiler Design Limitations | D1 | Forced - Immediate | 2016 | Coal | CC | 100 | Fossil-Steam | SERC | Off-Peak | 665.758 | 10.59 | 1 | 1 | 1910-Inadequate air not due to equipment problems | D1-Forced - Immediate | 100-Fossil-Steam
1910 | Inadequate air not due to equipment problems | Boiler | Boiler Design Limitations | D1 | Forced - Immediate | 2016 | Gas | GG | 100 | Fossil-Steam | RFC | Summer | 1364.6667 | 20 | 1 | 1 | 1910-Inadequate air not due to equipment problems | D1-Forced - Immediate | 100-Fossil-Steam
1910 | Inadequate air not due to equipment problems | Boiler | Boiler Design Limitations | D2 | Forced - Delayed | 2016 | Gas | GG | 100 | Fossil-Steam | RFC | Off-Peak | 5496.6667 | 20 | 1 | 1 | 1910-Inadequate air not due to equipment problems | D2-Forced - Delayed | 100-Fossil-Steam
1910 | Inadequate air not due to equipment problems | Boiler | Boiler Design Limitations | D1 | Forced - Immediate | 2016 | Coal | CC | 100 | Fossil-Steam | WECC | Off-Peak | 131.25 | 175 | 1 | 1 | 1910-Inadequate air not due to equipment problems | D1-Forced - Immediate | 100-Fossil-Steam
1910 | Inadequate air not due to equipment problems | Boiler | Boiler Design Limitations | D1 | Forced - Immediate | 2016 | Gas | GG | 100 | Fossil-Steam | NPCC | Summer | 16.8 | 63 | 1 | 1 | 1910-Inadequate air not due to equipment problems | D1-Forced - Immediate | 100-Fossil-Steam
1910 | Inadequate air not due to equipment problems | Boiler | Boiler Design Limitations | D2 | Forced - Delayed | 2016 | Coal | LI | 100 | Fossil-Steam | TRE | Off-Peak | 16 | 5 | 1 | 1 | 1910-Inadequate air not due to equipment problems | D2-Forced - Delayed | 100-Fossil-Steam
1910 | Inadequate air not due to equipment problems | Boiler | Boiler Design Limitations | D3 | Forced - Postponed | 2016 | Gas | GG | 100 | Fossil-Steam | RFC | Summer | 2400 | 10 | 1 | 1 | 1910-Inadequate air not due to equipment problems | D3-Forced - Postponed | 100-Fossil-Steam
1910 | Inadequate air not due to equipment problems | Boiler | Boiler Design Limitations | D1 | Forced - Immediate | 2016 | Coal | CC | 100 | Fossil-Steam | SERC | Off-Peak | 502.5 | 9 | 1 | 1 | 1910-Inadequate air not due to equipment problems | D1-Forced - Immediate | 100-Fossil-Steam
1910 | Inadequate air not due to equipment problems | Boiler | Boiler Design Limitations | D1 | Forced - Immediate | 2016 | Coal | CC | 100 | Fossil-Steam | SERC | Summer | 129 | 2 | 1 | 1 | 1910-Inadequate air not due to equipment problems | D1-Forced - Immediate | 100-Fossil-Steam
1910 | Inadequate air not due to equipment problems | Boiler | Boiler Design Limitations | D1 | Forced - Immediate | 2016 | Coal | CC | 100 | Fossil-Steam | SERC | Winter | 1582.8353 | 4.12 | 1 | 1 | 1910-Inadequate air not due to equipment problems | D1-Forced - Immediate | 100-Fossil-Steam
1910 | Inadequate air not due to equipment problems | Boiler | Boiler Design Limitations | D1 | Forced - Immediate | 2016 | Coal | CC | 100 | Fossil-Steam | RFC | Summer | 26.4333 | 13 | 1 | 1 | 1910-Inadequate air not due to equipment problems | D1-Forced - Immediate | 100-Fossil-Steam
1910 | Inadequate air not due to equipment problems | Boiler | Boiler Design Limitations | D1 | Forced - Immediate | 2016 | Coal | CC | 100 | Fossil-Steam | RFC | Summer | 57.2 | 6 | 1 | 1 | 1910-Inadequate air not due to equipment problems | D1-Forced - Immediate | 100-Fossil-Steam
1910 | Inadequate air not due to equipment problems | Boiler | Boiler Design Limitations | D1 | Forced - Immediate | 2016 | Coal | CC | 100 | Fossil-Steam | SERC | Summer | 635.3985 | 2.91 | 1 | 1 | 1910-Inadequate air not due to equipment problems | D1-Forced - Immediate | 100-Fossil-Steam
1910 | Inadequate air not due to equipment problems | Boiler | Boiler Design Limitations | D1 | Forced - Immediate | 2016 | Coal | CC | 100 | Fossil-Steam | SERC | Winter | 390.65 | 3 | 1 | 1 | 1910-Inadequate air not due to equipment problems | D1-Forced - Immediate | 100-Fossil-Steam
1910 | Inadequate air not due to equipment problems | Boiler | Boiler Design Limitations | D1 | Forced - Immediate | 2016 | Gas | GG | 100 | Fossil-Steam | RFC | Summer | 0.16666 | 10 | 1 | 1 | 1910-Inadequate air not due to equipment problems | D1-Forced - Immediate | 100-Fossil-Steam
1910 | Inadequate air not due to equipment problems | Boiler | Boiler Design Limitations | D1 | Forced - Immediate | 2016 | Gas | GG | 100 | Fossil-Steam | RFC | Summer | 793.1667 | 10 | 1 | 1 | 1910-Inadequate air not due to equipment problems | D1-Forced - Immediate | 100-Fossil-Steam
1910 | Inadequate air not due to equipment problems | Boiler | Boiler Design Limitations | D2 | Forced - Delayed | 2016 | Gas | GG | 100 | Fossil-Steam | RFC | Summer | 191.1667 | 10 | 1 | 1 | 1910-Inadequate air not due to equipment problems | D2-Forced - Delayed | 100-Fossil-Steam
1910 | Inadequate air not due to equipment problems | Boiler | Boiler Design Limitations | D1 | Forced - Immediate | 2016 | Coal | CC | 100 | Fossil-Steam | SERC | Off-Peak | 1186.65 | 9 | 1 | 1 | 1910-Inadequate air not due to equipment problems | D1-Forced - Immediate | 100-Fossil-Steam
1910 | Inadequate air not due to equipment problems | Boiler | Boiler Design Limitations | D1 | Forced - Immediate | 2016 | Coal | CC | 100 | Fossil-Steam | SERC | Off-Peak | 5401.44 | 7.26 | 1 | 1 | 1910-Inadequate air not due to equipment problems | D1-Forced - Immediate | 100-Fossil-Steam
1910 | Inadequate air not due to equipment problems | Boiler | Boiler Design Limitations | D1 | Forced - Immediate | 2016 | Coal | CC | 100 | Fossil-Steam | RFC | Summer | 28.0833 | 5 | 1 | 1 | 1910-Inadequate air not due to equipment problems | D1-Forced - Immediate | 100-Fossil-Steam
1910 | Inadequate air not due to equipment problems | Boiler | Boiler Design Limitations | D1 | Forced - Immediate | 2016 | Coal | CC | 100 | Fossil-Steam | SERC | Summer | 84.1 | 2 | 1 | 1 | 1910-Inadequate air not due to equipment problems | D1-Forced - Immediate | 100-Fossil-Steam
1910 | Inadequate air not due to equipment problems | Boiler | Boiler Design Limitations | D1 | Forced - Immediate | 2016 | Gas | GG | 100 | Fossil-Steam | RFC | Summer | 606.6667 | 20 | 1 | 1 | 1910-Inadequate air not due to equipment problems | D1-Forced - Immediate | 100-Fossil-Steam
1910 | Inadequate air not due to equipment problems | Boiler | Boiler Design Limitations | D3 | Forced - Postponed | 2016 | Gas | GG | 100 | Fossil-Steam | RFC | Off-Peak | 3240 | 20 | 1 | 1 | 1910-Inadequate air not due to equipment problems | D3-Forced - Postponed | 100-Fossil-Steam
1910 | Inadequate air not due to equipment problems | Boiler | Boiler Design Limitations | D1 | Forced - Immediate | 2016 | Coal | CC | 100 | Fossil-Steam | SERC | Off-Peak | 240.1667 | 5 | 1 | 1 | 1910-Inadequate air not due to equipment problems | D1-Forced - Immediate | 100-Fossil-Steam
1910 | Inadequate air not due to equipment problems | Boiler | Boiler Design Limitations | D1 | Forced - Immediate | 2016 | Coal | CC | 100 | Fossil-Steam | SERC | Off-Peak | 1141.25 | 5 | 1 | 1 | 1910-Inadequate air not due to equipment problems | D1-Forced - Immediate | 100-Fossil-Steam
1910 | Inadequate air not due to equipment problems | Boiler | Boiler Design Limitations | D1 | Forced - Immediate | 2016 | Coal | CC | 100 | Fossil-Steam | SERC | Off-Peak | 1186.6667 | 5 | 1 | 1 | 1910-Inadequate air not due to equipment problems | D1-Forced - Immediate | 100-Fossil-Steam
1910 | Inadequate air not due to equipment problems | Boiler | Boiler Design Limitations | D1 | Forced - Immediate | 2016 | Coal | CC | 100 | Fossil-Steam | RFC | Summer | 5.8 | 6 | 1 | 1 | 1910-Inadequate air not due to equipment problems | D1-Forced - Immediate | 100-Fossil-Steam
1910 | Inadequate air not due to equipment problems | Boiler | Boiler Design Limitations | D1 | Forced - Immediate | 2016 | Coal | CC | 100 | Fossil-Steam | RFC | Summer | 29.65 | 3 | 1 | 1 | 1910-Inadequate air not due to equipment problems | D1-Forced - Immediate | 100-Fossil-Steam
1910 | Inadequate air not due to equipment problems | Boiler | Boiler Design Limitations | D1 | Forced - Immediate | 2016 | Coal | CC | 100 | Fossil-Steam | RFC | Summer | 74.1667 | 5 | 1 | 1 | 1910-Inadequate air not due to equipment problems | D1-Forced - Immediate | 100-Fossil-Steam
1910 | Inadequate air not due to equipment problems | Boiler | Boiler Design Limitations | D1 | Forced - Immediate | 2016 | Coal | CC | 100 | Fossil-Steam | SERC | Winter | 266.1667 | 2 | 1 | 1 | 1910-Inadequate air not due to equipment problems | D1-Forced - Immediate | 100-Fossil-Steam
1910 | Inadequate air not due to equipment problems | Boiler | Boiler Design Limitations | D2 | Forced - Delayed | 2016 | Gas | GG | 100 | Fossil-Steam | RFC | Summer | 1237.6667 | 20 | 1 | 1 | 1910-Inadequate air not due to equipment problems | D2-Forced - Delayed | 100-Fossil-Steam
1910 | Inadequate air not due to equipment problems | Boiler | Boiler Design Limitations | D1 | Forced - Immediate | 2016 | Coal | CC | 100 | Fossil-Steam | SERC | Off-Peak | 299.25 | 9 | 1 | 1 | 1910-Inadequate air not due to equipment problems | D1-Forced - Immediate | 100-Fossil-Steam
1910 | Inadequate air not due to equipment problems | Boiler | Boiler Design Limitations | D1 | Forced - Immediate | 2016 | Coal | CC | 100 | Fossil-Steam | SERC | Off-Peak | 470.2833 | 7 | 1 | 1 | 1910-Inadequate air not due to equipment problems | D1-Forced - Immediate | 100-Fossil-Steam
1910 | Inadequate air not due to equipment problems | Boiler | Boiler Design Limitations | D1 | Forced - Immediate | 2016 | Gas | GG | 100 | Fossil-Steam | RFC | Summer | 2922.3333 | 20 | 1 | 1 | 1910-Inadequate air not due to equipment problems | D1-Forced - Immediate | 100-Fossil-Steam
1980 | Boiler safety valve test | Boiler | Miscellaneous (Boiler) | D1 | Forced - Immediate | 2016 | Coal | CC | 100 | Fossil-Steam | RFC | Winter | 46.75 | 15 | 1 | 1 | 1980-Boiler safety valve test | D1-Forced - Immediate | 100-Fossil-Steam
1980 | Boiler safety valve test | Boiler | Miscellaneous (Boiler) | D1 | Forced - Immediate | 2016 | Coal | CC | 100 | Fossil-Steam | RFC | Winter | 280 | 56 | 1 | 1 | 1980-Boiler safety valve test | D1-Forced - Immediate | 100-Fossil-Steam
1980 | Boiler safety valve test | Boiler | Miscellaneous (Boiler) | D1 | Forced - Immediate | 2016 | Coal | CC | 100 | Fossil-Steam | RFC | Winter | 504.82 | 117.4 | 1 | 1 | 1980-Boiler safety valve test | D1-Forced - Immediate | 100-Fossil-Steam
1980 | Boiler safety valve test | Boiler | Miscellaneous (Boiler) | D1 | Forced - Immediate | 2016 | Coal | CC | 100 | Fossil-Steam | SERC | Winter | 1539 | 136.8 | 1 | 1 | 1980-Boiler safety valve test | D1-Forced - Immediate | 100-Fossil-Steam
1980 | Boiler safety valve test | Boiler | Miscellaneous (Boiler) | D1 | Forced - Immediate | 2016 | Coal | CC | 100 | Fossil-Steam | RFC | Winter | 682.9166 | 55 | 1 | 1 | 1980-Boiler safety valve test | D1-Forced - Immediate | 100-Fossil-Steam
1980 | Boiler safety valve test | Boiler | Miscellaneous (Boiler) | D1 | Forced - Immediate | 2016 | Coal | CC | 100 | Fossil-Steam | RFC | Winter | 429.3333 | 56 | 1 | 1 | 1980-Boiler safety valve test | D1-Forced - Immediate | 100-Fossil-Steam
1980 | Boiler safety valve test | Boiler | Miscellaneous (Boiler) | D1 | Forced - Immediate | 2016 | Coal | CC | 100 | Fossil-Steam | RFC | Winter | 283.3333 | 50 | 1 | 1 | 1980-Boiler safety valve test | D1-Forced - Immediate | 100-Fossil-Steam
1980 | Boiler safety valve test | Boiler | Miscellaneous (Boiler) | D1 | Forced - Immediate | 2016 | Coal | CC | 100 | Fossil-Steam | RFC | Winter | 759.9999 | 300 | 1 | 1 | 1980-Boiler safety valve test | D1-Forced - Immediate | 100-Fossil-Steam
1980 | Boiler safety valve test | Boiler | Miscellaneous (Boiler) | D1 | Forced - Immediate | 2016 | Coal | CC | 100 | Fossil-Steam | RFC | Winter | 228.5 | 15 | 1 | 1 | 1980-Boiler safety valve test | D1-Forced - Immediate | 100-Fossil-Steam
1980 | Boiler safety valve test | Boiler | Miscellaneous (Boiler) | D1 | Forced - Immediate | 2016 | Coal | CC | 100 | Fossil-Steam | SERC | Winter | 553.86 | 91.8 | 1 | 1 | 1980-Boiler safety valve test | D1-Forced - Immediate | 100-Fossil-Steam
1980 | Boiler safety valve test | Boiler | Miscellaneous (Boiler) | D3 | Forced - Postponed | 2016 | Gas | GG | 100 | Fossil-Steam | MRO | Summer | 420 | 60 | 1 | 1 | 1980-Boiler safety valve test | D3-Forced - Postponed | 100-Fossil-Steam
1980 | Boiler safety valve test | Boiler | Miscellaneous (Boiler) | D1 | Forced - Immediate | 2016 | Coal | CC | 100 | Fossil-Steam | SERC | Winter | 623.6 | 311.8 | 1 | 1 | 1980-Boiler safety valve test | D1-Forced - Immediate | 100-Fossil-Steam
1990 | Boiler performance testing (use code 9999 for total unit performance testing) | Boiler | Miscellaneous (Boiler) | D1 | Forced - Immediate | 2016 | Gas | GG | 100 | Fossil-Steam | RFC | Summer | 2089.9999 | 150 | 1 | 1 | 1990-Boiler performance testing (use code 9999 for total unit performance testing) | D1-Forced - Immediate | 100-Fossil-Steam
1990 | Boiler performance testing (use code 9999 for total unit performance testing) | Boiler | Miscellaneous (Boiler) | D1 | Forced - Immediate | 2016 | Gas | GG | 100 | Fossil-Steam | RFC | Summer | 3104 | 32 | 1 | 1 | 1990-Boiler performance testing (use code 9999 for total unit performance testing) | D1-Forced - Immediate | 100-Fossil-Steam
1990 | Boiler performance testing (use code 9999 for total unit performance testing) | Boiler | Miscellaneous (Boiler) | D3 | Forced - Postponed | 2016 | Coal | CC | 100 | Fossil-Steam | WECC | Off-Peak | 45.15 | 63 | 1 | 1 | 1990-Boiler performance testing (use code 9999 for total unit performance testing) | D3-Forced - Postponed | 100-Fossil-Steam
1990 | Boiler performance testing (use code 9999 for total unit performance testing) | Boiler | Miscellaneous (Boiler) | D3 | Forced - Postponed | 2016 | Coal | CC | 100 | Fossil-Steam | WECC | Off-Peak | 90.65 | 259 | 1 | 1 | 1990-Boiler performance testing (use code 9999 for total unit performance testing) | D3-Forced - Postponed | 100-Fossil-Steam
1990 | Boiler performance testing (use code 9999 for total unit performance testing) | Boiler | Miscellaneous (Boiler) | D3 | Forced - Postponed | 2016 | Coal | CC | 100 | Fossil-Steam | WECC | Off-Peak | 2694.9999 | 300 | 1 | 1 | 1990-Boiler performance testing (use code 9999 for total unit performance testing) | D3-Forced - Postponed | 100-Fossil-Steam
1990 | Boiler performance testing (use code 9999 for total unit performance testing) | Boiler | Miscellaneous (Boiler) | D1 | Forced - Immediate | 2016 | Coal | CC | 100 | Fossil-Steam | MRO | Summer | 32 | 8 | 1 | 1 | 1990-Boiler performance testing (use code 9999 for total unit performance testing) | D1-Forced - Immediate | 100-Fossil-Steam
1990 | Boiler performance testing (use code 9999 for total unit performance testing) | Boiler | Miscellaneous (Boiler) | D1 | Forced - Immediate | 2016 | Gas | GG | 100 | Fossil-Steam | RFC | Summer | 29.25 | 65 | 1 | 1 | 1990-Boiler performance testing (use code 9999 for total unit performance testing) | D1-Forced - Immediate | 100-Fossil-Steam
1990 | Boiler performance testing (use code 9999 for total unit performance testing) | Boiler | Miscellaneous (Boiler) | D1 | Forced - Immediate | 2016 | Oil | DI | 100 | Fossil-Steam | RFC | Winter | 993.8333 | 178 | 1 | 1 | 1990-Boiler performance testing (use code 9999 for total unit performance testing) | D1-Forced - Immediate | 100-Fossil-Steam
1990 | Boiler performance testing (use code 9999 for total unit performance testing) | Boiler | Miscellaneous (Boiler) | D1 | Forced - Immediate | 2016 | Coal | CC | 100 | Fossil-Steam | WECC | Off-Peak | 181 | 181 | 1 | 1 | 1990-Boiler performance testing (use code 9999 for total unit performance testing) | D1-Forced - Immediate | 100-Fossil-Steam
1990 | Boiler performance testing (use code 9999 for total unit performance testing) | Boiler | Miscellaneous (Boiler) | D1 | Forced - Immediate | 2016 | Coal | CC | 100 | Fossil-Steam | RFC | Summer | 126.85 | 43 | 1 | 1 | 1990-Boiler performance testing (use code 9999 for total unit performance testing) | D1-Forced - Immediate | 100-Fossil-Steam
1990 | Boiler performance testing (use code 9999 for total unit performance testing) | Boiler | Miscellaneous (Boiler) | D3 | Forced - Postponed | 2016 | Coal | CC | 100 | Fossil-Steam | WECC | Off-Peak | 263.4667 | 38 | 1 | 1 | 1990-Boiler performance testing (use code 9999 for total unit performance testing) | D3-Forced - Postponed | 100-Fossil-Steam
1990 | Boiler performance testing (use code 9999 for total unit performance testing) | Boiler | Miscellaneous (Boiler) | D1 | Forced - Immediate | 2016 | Coal | CC | 100 | Fossil-Steam | WECC | Off-Peak | 211 | 211 | 1 | 1 | 1990-Boiler performance testing (use code 9999 for total unit performance testing) | D1-Forced - Immediate | 100-Fossil-Steam
1990 | Boiler performance testing (use code 9999 for total unit performance testing) | Boiler | Miscellaneous (Boiler) | D1 | Forced - Immediate | 2016 | Coal | CC | 100 | Fossil-Steam | WECC | Off-Peak | 231 | 231 | 1 | 1 | 1990-Boiler performance testing (use code 9999 for total unit performance testing) | D1-Forced - Immediate | 100-Fossil-Steam
1990 | Boiler performance testing (use code 9999 for total unit performance testing) | Boiler | Miscellaneous (Boiler) | D1 | Forced - Immediate | 2016 | Coal | CC | 100 | Fossil-Steam | WECC | Off-Peak | 251 | 251 | 1 | 1 | 1990-Boiler performance testing (use code 9999 for total unit performance testing) | D1-Forced - Immediate | 100-Fossil-Steam
1990 | Boiler performance testing (use code 9999 for total unit performance testing) | Boiler | Miscellaneous (Boiler) | D1 | Forced - Immediate | 2016 | Coal | LI | 100 | Fossil-Steam | TRE | Summer | 1128 | 376 | 1 | 1 | 1990-Boiler performance testing (use code 9999 for total unit performance testing) | D1-Forced - Immediate | 100-Fossil-Steam
1990 | Boiler performance testing (use code 9999 for total unit performance testing) | Boiler | Miscellaneous (Boiler) | D1 | Forced - Immediate | 2016 | Gas | GG | 100 | Fossil-Steam | RFC | Summer | 1032.5 | 35 | 1 | 1 | 1990-Boiler performance testing (use code 9999 for total unit performance testing) | D1-Forced - Immediate | 100-Fossil-Steam
1990 | Boiler performance testing (use code 9999 for total unit performance testing) | Boiler | Miscellaneous (Boiler) | D1 | Forced - Immediate | 2016 | Other | WD | 100 | Fossil-Steam | NPCC | Off-Peak | 100 | 20 | 1 | 1 | 1990-Boiler performance testing (use code 9999 for total unit performance testing) | D1-Forced - Immediate | 100-Fossil-Steam
1990 | Boiler performance testing (use code 9999 for total unit performance testing) | Boiler | Miscellaneous (Boiler) | D1 | Forced - Immediate | 2016 | Other | WD | 100 | Fossil-Steam | NPCC | Summer | 7.78 | 7.78 | 1 | 1 | 1990-Boiler performance testing (use code 9999 for total unit performance testing) | D1-Forced - Immediate | 100-Fossil-Steam
1990 | Boiler performance testing (use code 9999 for total unit performance testing) | Boiler | Miscellaneous (Boiler) | D1 | Forced - Immediate | 2016 | Other | WD | 100 | Fossil-Steam | NPCC | Summer | 34.44 | 11.48 | 1 | 1 | 1990-Boiler performance testing (use code 9999 for total unit performance testing) | D1-Forced - Immediate | 100-Fossil-Steam
1990 | Boiler performance testing (use code 9999 for total unit performance testing) | Boiler | Miscellaneous (Boiler) | D3 | Forced - Postponed | 2016 | Coal | CC | 100 | Fossil-Steam | WECC | Off-Peak | 89.8333 | 154 | 1 | 1 | 1990-Boiler performance testing (use code 9999 for total unit performance testing) | D3-Forced - Postponed | 100-Fossil-Steam
1990 | Boiler performance testing (use code 9999 for total unit performance testing) | Boiler | Miscellaneous (Boiler) | D3 | Forced - Postponed | 2016 | Coal | CC | 100 | Fossil-Steam | WECC | Off-Peak | 125.4166 | 215 | 1 | 1 | 1990-Boiler performance testing (use code 9999 for total unit performance testing) | D3-Forced - Postponed | 100-Fossil-Steam
1990 | Boiler performance testing (use code 9999 for total unit performance testing) | Boiler | Miscellaneous (Boiler) | D3 | Forced - Postponed | 2016 | Coal | CC | 100 | Fossil-Steam | WECC | Off-Peak | 596.7 | 153 | 1 | 1 | 1990-Boiler performance testing (use code 9999 for total unit performance testing) | D3-Forced - Postponed | 100-Fossil-Steam
1990 | Boiler performance testing (use code 9999 for total unit performance testing) | Boiler | Miscellaneous (Boiler) | U1 | Forced - Immediate | 2016 | Coal | CC | 100 | Fossil-Steam | MRO | Summer | 218.7497 | 525 | 1 | 1 | 1990-Boiler performance testing (use code 9999 for total unit performance testing) | U1-Forced - Immediate | 100-Fossil-Steam
1990 | Boiler performance testing (use code 9999 for total unit performance testing) | Boiler | Miscellaneous (Boiler) | D1 | Forced - Immediate | 2016 | Coal | LI | 100 | Fossil-Steam | TRE | Summer | 2980.933 | 566 | 1 | 1 | 1990-Boiler performance testing (use code 9999 for total unit performance testing) | D1-Forced - Immediate | 100-Fossil-Steam
1990 | Boiler performance testing (use code 9999 for total unit performance testing) | Boiler | Miscellaneous (Boiler) | D3 | Forced - Postponed | 2016 | Coal | CC | 100 | Fossil-Steam | WECC | Off-Peak | 21.7 | 6 | 1 | 1 | 1990-Boiler performance testing (use code 9999 for total unit performance testing) | D3-Forced - Postponed | 100-Fossil-Steam
1990 | Boiler performance testing (use code 9999 for total unit performance testing) | Boiler | Miscellaneous (Boiler) | D3 | Forced - Postponed | 2016 | Coal | CC | 100 | Fossil-Steam | WECC | Off-Peak | 97 | 60 | 1 | 1 | 1990-Boiler performance testing (use code 9999 for total unit performance testing) | D3-Forced - Postponed | 100-Fossil-Steam
1990 | Boiler performance testing (use code 9999 for total unit performance testing) | Boiler | Miscellaneous (Boiler) | D3 | Forced - Postponed | 2016 | Coal | CC | 100 | Fossil-Steam | WECC | Off-Peak | 119.9332 | 257 | 1 | 1 | 1990-Boiler performance testing (use code 9999 for total unit performance testing) | D3-Forced - Postponed | 100-Fossil-Steam
1990 | Boiler performance testing (use code 9999 for total unit performance testing) | Boiler | Miscellaneous (Boiler) | D3 | Forced - Postponed | 2016 | Coal | CC | 100 | Fossil-Steam | WECC | Off-Peak | 138.8333 | 85 | 1 | 1 | 1990-Boiler performance testing (use code 9999 for total unit performance testing) | D3-Forced - Postponed | 100-Fossil-Steam
1990 | Boiler performance testing (use code 9999 for total unit performance testing) | Boiler | Miscellaneous (Boiler) | D3 | Forced - Postponed | 2016 | Coal | CC | 100 | Fossil-Steam | WECC | Off-Peak | 697.8166 | 149 | 1 | 1 | 1990-Boiler performance testing (use code 9999 for total unit performance testing) | D3-Forced - Postponed | 100-Fossil-Steam
1990 | Boiler performance testing (use code 9999 for total unit performance testing) | Boiler | Miscellaneous (Boiler) | D1 | Forced - Immediate | 2016 | Coal | CC | 100 | Fossil-Steam | WECC | Off-Peak | 160 | 10 | 1 | 1 | 1990-Boiler performance testing (use code 9999 for total unit performance testing) | D1-Forced - Immediate | 100-Fossil-Steam
1990 | Boiler performance testing (use code 9999 for total unit performance testing) | Boiler | Miscellaneous (Boiler) | D1 | Forced - Immediate | 2016 | Coal | CC | 100 | Fossil-Steam | RFC | Off-Peak | 245 | 30 | 1 | 1 | 1990-Boiler performance testing (use code 9999 for total unit performance testing) | D1-Forced - Immediate | 100-Fossil-Steam
1990 | Boiler performance testing (use code 9999 for total unit performance testing) | Boiler | Miscellaneous (Boiler) | D1 | Forced - Immediate | 2016 | Gas | GG | 100 | Fossil-Steam | RFC | Summer | 6081.0667 | 32 | 1 | 1 | 1990-Boiler performance testing (use code 9999 for total unit performance testing) | D1-Forced - Immediate | 100-Fossil-Steam
1990 | Boiler performance testing (use code 9999 for total unit performance testing) | Boiler | Miscellaneous (Boiler) | D3 | Forced - Postponed | 2016 | Coal | CC | 100 | Fossil-Steam | WECC | Off-Peak | 94 | 235 | 1 | 1 | 1990-Boiler performance testing (use code 9999 for total unit performance testing) | D3-Forced - Postponed | 100-Fossil-Steam
1990 | Boiler performance testing (use code 9999 for total unit performance testing) | Boiler | Miscellaneous (Boiler) | D3 | Forced - Postponed | 2016 | Coal | CC | 100 | Fossil-Steam | WECC | Off-Peak | 184 | 230 | 1 | 1 | 1990-Boiler performance testing (use code 9999 for total unit performance testing) | D3-Forced - Postponed | 100-Fossil-Steam
1990 | Boiler performance testing (use code 9999 for total unit performance testing) | Boiler | Miscellaneous (Boiler) | D1 | Forced - Immediate | 2016 | Coal | LI | 100 | Fossil-Steam | TRE | Summer | 1140 | 380 | 1 | 1 | 1990-Boiler performance testing (use code 9999 for total unit performance testing) | D1-Forced - Immediate | 100-Fossil-Steam
1990 | Boiler performance testing (use code 9999 for total unit performance testing) | Boiler | Miscellaneous (Boiler) | D1 | Forced - Immediate | 2016 | Gas | GG | 100 | Fossil-Steam | RFC | Summer | 106673.65 | 31.4 | 1 | 1 | 1990-Boiler performance testing (use code 9999 for total unit performance testing) | D1-Forced - Immediate | 100-Fossil-Steam
1990 | Boiler performance testing (use code 9999 for total unit performance testing) | Boiler | Miscellaneous (Boiler) | D1 | Forced - Immediate | 2016 | Coal | CC | 100 | Fossil-Steam | RFC | Summer | 158.1666 | 65 | 1 | 1 | 1990-Boiler performance testing (use code 9999 for total unit performance testing) | D1-Forced - Immediate | 100-Fossil-Steam
1990 | Boiler performance testing (use code 9999 for total unit performance testing) | Boiler | Miscellaneous (Boiler) | D1 | Forced - Immediate | 2016 | Coal | CC | 100 | Fossil-Steam | RFC | Winter | 253.4999 | 117 | 1 | 1 | 1990-Boiler performance testing (use code 9999 for total unit performance testing) | D1-Forced - Immediate | 100-Fossil-Steam
1990 | Boiler performance testing (use code 9999 for total unit performance testing) | Boiler | Miscellaneous (Boiler) | D1 | Forced - Immediate | 2016 | Gas | GG | 100 | Fossil-Steam | RFC | Summer | 225 | 50 | 1 | 1 | 1990-Boiler performance testing (use code 9999 for total unit performance testing) | D1-Forced - Immediate | 100-Fossil-Steam
1990 | Boiler performance testing (use code 9999 for total unit performance testing) | Boiler | Miscellaneous (Boiler) | D1 | Forced - Immediate | 2016 | Other | WD | 100 | Fossil-Steam | NPCC | Winter | 86.0333 | 29 | 1 | 1 | 1990-Boiler performance testing (use code 9999 for total unit performance testing) | D1-Forced - Immediate | 100-Fossil-Steam
1990 | Boiler performance testing (use code 9999 for total unit performance testing) | Boiler | Miscellaneous (Boiler) | D3 | Forced - Postponed | 2016 | Coal | CC | 100 | Fossil-Steam | WECC | Off-Peak | 158.3999 | 216 | 1 | 1 | 1990-Boiler performance testing (use code 9999 for total unit performance testing) | D3-Forced - Postponed | 100-Fossil-Steam
1990 | Boiler performance testing (use code 9999 for total unit performance testing) | Boiler | Miscellaneous (Boiler) | D3 | Forced - Postponed | 2016 | Coal | CC | 100 | Fossil-Steam | WECC | Off-Peak | 176.1666 | 302 | 1 | 1 | 1990-Boiler performance testing (use code 9999 for total unit performance testing) | D3-Forced - Postponed | 100-Fossil-Steam
1990 | Boiler performance testing (use code 9999 for total unit performance testing) | Boiler | Miscellaneous (Boiler) | D3 | Forced - Postponed | 2016 | Coal | CC | 100 | Fossil-Steam | WECC | Off-Peak | 1169.55 | 207 | 1 | 1 | 1990-Boiler performance testing (use code 9999 for total unit performance testing) | D3-Forced - Postponed | 100-Fossil-Steam
1990 | Boiler performance testing (use code 9999 for total unit performance testing) | Boiler | Miscellaneous (Boiler) | D3 | Forced - Postponed | 2016 | Coal | CC | 100 | Fossil-Steam | WECC | Off-Peak | 1614.7666 | 251 | 1 | 1 | 1990-Boiler performance testing (use code 9999 for total unit performance testing) | D3-Forced - Postponed | 100-Fossil-Steam
1999 | Boiler; miscellaneous | Boiler | Miscellaneous (Boiler) | D1 | Forced - Immediate | 2016 | Coal | CC | 100 | Fossil-Steam | RFC | Off-Peak | 233.7 | 18 | 1 | 1 | 1999-Boiler; miscellaneous | D1-Forced - Immediate | 100-Fossil-Steam
1999 | Boiler; miscellaneous | Boiler | Miscellaneous (Boiler) | D1 | Forced - Immediate | 2016 | Coal | CC | 100 | Fossil-Steam | RFC | Summer | 16.9167 | 29 | 1 | 1 | 1999-Boiler; miscellaneous | D1-Forced - Immediate | 100-Fossil-Steam
1999 | Boiler; miscellaneous | Boiler | Miscellaneous (Boiler) | D1 | Forced - Immediate | 2016 | Coal | CC | 100 | Fossil-Steam | SERC | Summer | 52.8675 | 11.13 | 1 | 1 | 1999-Boiler; miscellaneous | D1-Forced - Immediate | 100-Fossil-Steam
1999 | Boiler; miscellaneous | Boiler | Miscellaneous (Boiler) | D1 | Forced - Immediate | 2016 | Coal | CC | 100 | Fossil-Steam | RFC | Summer | 103.25 | 59 | 1 | 1 | 1999-Boiler; miscellaneous | D1-Forced - Immediate | 100-Fossil-Steam
1999 | Boiler; miscellaneous | Boiler | Miscellaneous (Boiler) | D1 | Forced - Immediate | 2016 | Coal | CC | 100 | Fossil-Steam | RFC | Summer | 394.1667 | 22 | 1 | 1 | 1999-Boiler; miscellaneous | D1-Forced - Immediate | 100-Fossil-Steam
1999 | Boiler; miscellaneous | Boiler | Miscellaneous (Boiler) | D1 | Forced - Immediate | 2016 | Coal | CC | 100 | Fossil-Steam | RFC | Summer | 818.5833 | 19 | 1 | 1 | 1999-Boiler; miscellaneous | D1-Forced - Immediate | 100-Fossil-Steam
1999 | Boiler; miscellaneous | Boiler | Miscellaneous (Boiler) | D1 | Forced - Immediate | 2016 | Coal | CC | 100 | Fossil-Steam | SERC | Summer | 2490 | 30 | 1 | 1 | 1999-Boiler; miscellaneous | D1-Forced - Immediate | 100-Fossil-Steam
1999 | Boiler; miscellaneous | Boiler | Miscellaneous (Boiler) | D1 | Forced - Immediate | 2016 | Coal | CC | 100 | Fossil-Steam | RFC | Winter | 45 | 5 | 1 | 1 | 1999-Boiler; miscellaneous | D1-Forced - Immediate | 100-Fossil-Steam
1999 | Boiler; miscellaneous | Boiler | Miscellaneous (Boiler) | D1 | Forced - Immediate | 2016 | Coal | CC | 100 | Fossil-Steam | RFC | Winter | 313.333 | 470 | 1 | 1 | 1999-Boiler; miscellaneous | D1-Forced - Immediate | 100-Fossil-Steam
1999 | Boiler; miscellaneous | Boiler | Miscellaneous (Boiler) | D1 | Forced - Immediate | 2016 | Coal | OS | 100 | Fossil-Steam | SERC | Summer | 39.6783 | 13.3 | 1 | 1 | 1999-Boiler; miscellaneous | D1-Forced - Immediate | 100-Fossil-Steam
1999 | Boiler; miscellaneous | Boiler | Miscellaneous (Boiler) | D1 | Forced - Immediate | 2016 | Gas | GG | 100 | Fossil-Steam | MRO | Off-Peak | 1057.35 | 63 | 1 | 1 | 1999-Boiler; miscellaneous | D1-Forced - Immediate | 100-Fossil-Steam
1999 | Boiler; miscellaneous | Boiler | Miscellaneous (Boiler) | D1 | Forced - Immediate | 2016 | Gas | GG | 100 | Fossil-Steam | SERC | Off-Peak | 11013.3333 | 80 | 1 | 1 | 1999-Boiler; miscellaneous | D1-Forced - Immediate | 100-Fossil-Steam
1999 | Boiler; miscellaneous | Boiler | Miscellaneous (Boiler) | D1 | Forced - Immediate | 2016 | Gas | GG | 100 | Fossil-Steam | SERC | Off-Peak | 11077 | 53 | 1 | 1 | 1999-Boiler; miscellaneous | D1-Forced - Immediate | 100-Fossil-Steam
1999 | Boiler; miscellaneous | Boiler | Miscellaneous (Boiler) | D1 | Forced - Immediate | 2016 | Gas | GG | 100 | Fossil-Steam | WECC | Summer | 7046.6666 | 80 | 1 | 1 | 1999-Boiler; miscellaneous | D1-Forced - Immediate | 100-Fossil-Steam
1999 | Boiler; miscellaneous | Boiler | Miscellaneous (Boiler) | D1 | Forced - Immediate | 2016 | Gas | GG | 100 | Fossil-Steam | SERC | Summer | 18627.4666 | 136 | 1 | 1 | 1999-Boiler; miscellaneous | D1-Forced - Immediate | 100-Fossil-Steam
1999 | Boiler; miscellaneous | Boiler | Miscellaneous (Boiler) | D1 | Forced - Immediate | 2016 | Gas | GG | 100 | Fossil-Steam | SERC | Summer | 20785.3332 | 262 | 1 | 1 | 1999-Boiler; miscellaneous | D1-Forced - Immediate | 100-Fossil-Steam
1999 | Boiler; miscellaneous | Boiler | Miscellaneous (Boiler) | D1 | Forced - Immediate | 2016 | Other | WD | 100 | Fossil-Steam | NPCC | Off-Peak | 86.8 | 31 | 1 | 1 | 1999-Boiler; miscellaneous | D1-Forced - Immediate | 100-Fossil-Steam
1999 | Boiler; miscellaneous | Boiler | Miscellaneous (Boiler) | D2 | Forced - Delayed | 2016 | Coal | CC | 100 | Fossil-Steam | RFC | Off-Peak | 2.1 | 2.1 | 1 | 1 | 1999-Boiler; miscellaneous | D2-Forced - Delayed | 100-Fossil-Steam
1999 | Boiler; miscellaneous | Boiler | Miscellaneous (Boiler) | D2 | Forced - Delayed | 2016 | Coal | CC | 100 | Fossil-Steam | RFC | Off-Peak | 6.4 | 3.2 | 1 | 1 | 1999-Boiler; miscellaneous | D2-Forced - Delayed | 100-Fossil-Steam
1999 | Boiler; miscellaneous | Boiler | Miscellaneous (Boiler) | D2 | Forced - Delayed | 2016 | Coal | CC | 100 | Fossil-Steam | RFC | Off-Peak | 40 | 20 | 1 | 1 | 1999-Boiler; miscellaneous | D2-Forced - Delayed | 100-Fossil-Steam
1999 | Boiler; miscellaneous | Boiler | Miscellaneous (Boiler) | D2 | Forced - Delayed | 2016 | Coal | CC | 100 | Fossil-Steam | RFC | Off-Peak | 340 | 170 | 1 | 1 | 1999-Boiler; miscellaneous | D2-Forced - Delayed | 100-Fossil-Steam
1999 | Boiler; miscellaneous | Boiler | Miscellaneous (Boiler) | D2 | Forced - Delayed | 2016 | Coal | CC | 100 | Fossil-Steam | RFC | Summer | 0.7 | 0.1 | 1 | 1 | 1999-Boiler; miscellaneous | D2-Forced - Delayed | 100-Fossil-Steam
1999 | Boiler; miscellaneous | Boiler | Miscellaneous (Boiler) | D2 | Forced - Delayed | 2016 | Coal | CC | 100 | Fossil-Steam | RFC | Summer | 0.9 | 0.3 | 1 | 1 | 1999-Boiler; miscellaneous | D2-Forced - Delayed | 100-Fossil-Steam
1999 | Boiler; miscellaneous | Boiler | Miscellaneous (Boiler) | D2 | Forced - Delayed | 2016 | Coal | CC | 100 | Fossil-Steam | RFC | Summer | 2.7 | 0.9 | 1 | 1 | 1999-Boiler; miscellaneous | D2-Forced - Delayed | 100-Fossil-Steam
1999 | Boiler; miscellaneous | Boiler | Miscellaneous (Boiler) | D2 | Forced - Delayed | 2016 | Coal | CC | 100 | Fossil-Steam | RFC | Summer | 3.8 | 3.8 | 1 | 1 | 1999-Boiler; miscellaneous | D2-Forced - Delayed | 100-Fossil-Steam
1999 | Boiler; miscellaneous | Boiler | Miscellaneous (Boiler) | D2 | Forced - Delayed | 2016 | Coal | CC | 100 | Fossil-Steam | RFC | Summer | 4.8 | 1.2 | 1 | 1 | 1999-Boiler; miscellaneous | D2-Forced - Delayed | 100-Fossil-Steam
1999 | Boiler; miscellaneous | Boiler | Miscellaneous (Boiler) | D2 | Forced - Delayed | 2016 | Coal | CC | 100 | Fossil-Steam | RFC | Summer | 9.6 | 0.48 | 1 | 1 | 1999-Boiler; miscellaneous | D2-Forced - Delayed | 100-Fossil-Steam
1999 | Boiler; miscellaneous | Boiler | Miscellaneous (Boiler) | D2 | Forced - Delayed | 2016 | Coal | CC | 100 | Fossil-Steam | RFC | Summer | 13.5 | 2.7 | 1 | 1 | 1999-Boiler; miscellaneous | D2-Forced - Delayed | 100-Fossil-Steam
1999 | Boiler; miscellaneous | Boiler | Miscellaneous (Boiler) | D2 | Forced - Delayed | 2016 | Coal | CC | 100 | Fossil-Steam | SERC | Summer | 711.68 | 11.12 | 1 | 1 | 1999-Boiler; miscellaneous | D2-Forced - Delayed | 100-Fossil-Steam
1999 | Boiler; miscellaneous | Boiler | Miscellaneous (Boiler) | D2 | Forced - Delayed | 2016 | Coal | CC | 100 | Fossil-Steam | RFC | Winter | 2 | 0.5 | 1 | 1 | 1999-Boiler; miscellaneous | D2-Forced - Delayed | 100-Fossil-Steam
1999 | Boiler; miscellaneous | Boiler | Miscellaneous (Boiler) | D2 | Forced - Delayed | 2016 | Coal | CC | 100 | Fossil-Steam | RFC | Winter | 2.7 | 0.9 | 1 | 1 | 1999-Boiler; miscellaneous | D2-Forced - Delayed | 100-Fossil-Steam
1999 | Boiler; miscellaneous | Boiler | Miscellaneous (Boiler) | D2 | Forced - Delayed | 2016 | Coal | CC | 100 | Fossil-Steam | RFC | Winter | 5.8 | 2.9 | 1 | 1 | 1999-Boiler; miscellaneous | D2-Forced - Delayed | 100-Fossil-Steam
1999 | Boiler; miscellaneous | Boiler | Miscellaneous (Boiler) | D2 | Forced - Delayed | 2016 | Coal | CC | 100 | Fossil-Steam | RFC | Winter | 6.6 | 3.3 | 1 | 1 | 1999-Boiler; miscellaneous | D2-Forced - Delayed | 100-Fossil-Steam
1999 | Boiler; miscellaneous | Boiler | Miscellaneous (Boiler) | D2 | Forced - Delayed | 2016 | Coal | CC | 100 | Fossil-Steam | RFC | Winter | 9.6 | 0.6 | 1 | 1 | 1999-Boiler; miscellaneous | D2-Forced - Delayed | 100-Fossil-Steam
1999 | Boiler; miscellaneous | Boiler | Miscellaneous (Boiler) | D2 | Forced - Delayed | 2016 | Coal | CC | 100 | Fossil-Steam | RFC | Winter | 9.6 | 2.4 | 1 | 1 | 1999-Boiler; miscellaneous | D2-Forced - Delayed | 100-Fossil-Steam
1999 | Boiler; miscellaneous | Boiler | Miscellaneous (Boiler) | D2 | Forced - Delayed | 2016 | Coal | CC | 100 | Fossil-Steam | RFC | Winter | 913.105 | 12.9 | 1 | 1 | 1999-Boiler; miscellaneous | D2-Forced - Delayed | 100-Fossil-Steam
1999 | Boiler; miscellaneous | Boiler | Miscellaneous (Boiler) | SF | Startup Failure | 2016 | Gas | GG | 100 | Fossil-Steam | SERC | Summer | 21217.1661 | 781 | 1 | 1 | 1999-Boiler; miscellaneous | SF-Startup Failure | 100-Fossil-Steam
1999 | Boiler; miscellaneous | Boiler | Miscellaneous (Boiler) | U1 | Forced - Immediate | 2016 | Coal | CC | 100 | Fossil-Steam | SERC | Off-Peak | 9637.95 | 411 | 1 | 1 | 1999-Boiler; miscellaneous | U1-Forced - Immediate | 100-Fossil-Steam
1999 | Boiler; miscellaneous | Boiler | Miscellaneous (Boiler) | U1 | Forced - Immediate | 2016 | Coal | CC | 100 | Fossil-Steam | NPCC | Summer | 31.2 | 48 | 1 | 1 | 1999-Boiler; miscellaneous | U1-Forced - Immediate | 100-Fossil-Steam
1999 | Boiler; miscellaneous | Boiler | Miscellaneous (Boiler) | U1 | Forced - Immediate | 2016 | Coal | CC | 100 | Fossil-Steam | RFC | Summer | 2032.883 | 431 | 1 | 1 | 1999-Boiler; miscellaneous | U1-Forced - Immediate | 100-Fossil-Steam
1999 | Boiler; miscellaneous | Boiler | Miscellaneous (Boiler) | U1 | Forced - Immediate | 2016 | Coal | CC | 100 | Fossil-Steam | SERC | Winter | 1218.333 | 425 | 1 | 1 | 1999-Boiler; miscellaneous | U1-Forced - Immediate | 100-Fossil-Steam
1999 | Boiler; miscellaneous | Boiler | Miscellaneous (Boiler) | U1 | Forced - Immediate | 2016 | Coal | CC | 100 | Fossil-Steam | SERC | Winter | 57990.6663 | 496 | 1 | 1 | 1999-Boiler; miscellaneous | U1-Forced - Immediate | 100-Fossil-Steam
1999 | Boiler; miscellaneous | Boiler | Miscellaneous (Boiler) | U1 | Forced - Immediate | 2016 | Gas | GG | 100 | Fossil-Steam | SERC | Summer | 6718.9828 | 737 | 1 | 1 | 1999-Boiler; miscellaneous | U1-Forced - Immediate | 100-Fossil-Steam
1999 | Boiler; miscellaneous | Boiler | Miscellaneous (Boiler) | D1 | Forced - Immediate | 2016 | Coal | CC | 100 | Fossil-Steam | SERC | Off-Peak | 179.96 | 8.18 | 1 | 1 | 1999-Boiler; miscellaneous | D1-Forced - Immediate | 100-Fossil-Steam
1999 | Boiler; miscellaneous | Boiler | Miscellaneous (Boiler) | D1 | Forced - Immediate | 2016 | Coal | CC | 100 | Fossil-Steam | RFC | Summer | 21.5333 | 76 | 1 | 1 | 1999-Boiler; miscellaneous | D1-Forced - Immediate | 100-Fossil-Steam
1999 | Boiler; miscellaneous | Boiler | Miscellaneous (Boiler) | D1 | Forced - Immediate | 2016 | Coal | CC | 100 | Fossil-Steam | SERC | Summer | 85 | 30 | 1 | 1 | 1999-Boiler; miscellaneous | D1-Forced - Immediate | 100-Fossil-Steam
1999 | Boiler; miscellaneous | Boiler | Miscellaneous (Boiler) | D1 | Forced - Immediate | 2016 | Coal | CC | 100 | Fossil-Steam | RFC | Summer | 589.6667 | 29 | 1 | 1 | 1999-Boiler; miscellaneous | D1-Forced - Immediate | 100-Fossil-Steam
1999 | Boiler; miscellaneous | Boiler | Miscellaneous (Boiler) | D1 | Forced - Immediate | 2016 | Coal | CC | 100 | Fossil-Steam | RFC | Summer | 728 | 14 | 1 | 1 | 1999-Boiler; miscellaneous | D1-Forced - Immediate | 100-Fossil-Steam
1999 | Boiler; miscellaneous | Boiler | Miscellaneous (Boiler) | D1 | Forced - Immediate | 2016 | Coal | CC | 100 | Fossil-Steam | RFC | Winter | 417.0832 | 385 | 1 | 1 | 1999-Boiler; miscellaneous | D1-Forced - Immediate | 100-Fossil-Steam
1999 | Boiler; miscellaneous | Boiler | Miscellaneous (Boiler) | D1 | Forced - Immediate | 2016 | Gas | GG | 100 | Fossil-Steam | MRO | Off-Peak | 2953.2333 | 38 | 1 | 1 | 1999-Boiler; miscellaneous | D1-Forced - Immediate | 100-Fossil-Steam
1999 | Boiler; miscellaneous | Boiler | Miscellaneous (Boiler) | D2 | Forced - Delayed | 2016 | Coal | CC | 100 | Fossil-Steam | RFC | Off-Peak | 0.6 | 0.6 | 1 | 1 | 1999-Boiler; miscellaneous | D2-Forced - Delayed | 100-Fossil-Steam
1999 | Boiler; miscellaneous | Boiler | Miscellaneous (Boiler) | D2 | Forced - Delayed | 2016 | Coal | CC | 100 | Fossil-Steam | RFC | Off-Peak | 1.5 | 1.5 | 1 | 1 | 1999-Boiler; miscellaneous | D2-Forced - Delayed | 100-Fossil-Steam
1999 | Boiler; miscellaneous | Boiler | Miscellaneous (Boiler) | D2 | Forced - Delayed | 2016 | Coal | CC | 100 | Fossil-Steam | RFC | Off-Peak | 2.7 | 0.3 | 1 | 1 | 1999-Boiler; miscellaneous | D2-Forced - Delayed | 100-Fossil-Steam
1999 | Boiler; miscellaneous | Boiler | Miscellaneous (Boiler) | D2 | Forced - Delayed | 2016 | Coal | CC | 100 | Fossil-Steam | RFC | Off-Peak | 7.2 | 1.2 | 2 | 2 | 1999-Boiler; miscellaneous | D2-Forced - Delayed | 100-Fossil-Steam
1999 | Boiler; miscellaneous | Boiler | Miscellaneous (Boiler) | D2 | Forced - Delayed | 2016 | Coal | CC | 100 | Fossil-Steam | SERC | Off-Peak | 2133.3297 | 11.63 | 1 | 1 | 1999-Boiler; miscellaneous | D2-Forced - Delayed | 100-Fossil-Steam
1999 | Boiler; miscellaneous | Boiler | Miscellaneous (Boiler) | D2 | Forced - Delayed | 2016 | Coal | CC | 100 | Fossil-Steam | RFC | Summer | 0.9 | 0.9 | 1 | 1 | 1999-Boiler; miscellaneous | D2-Forced - Delayed | 100-Fossil-Steam
1999 | Boiler; miscellaneous | Boiler | Miscellaneous (Boiler) | D2 | Forced - Delayed | 2016 | Coal | CC | 100 | Fossil-Steam | RFC | Summer | 1.3 | 1.3 | 1 | 1 | 1999-Boiler; miscellaneous | D2-Forced - Delayed | 100-Fossil-Steam
1999 | Boiler; miscellaneous | Boiler | Miscellaneous (Boiler) | D2 | Forced - Delayed | 2016 | Coal | CC | 100 | Fossil-Steam | RFC | Summer | 1.4 | 1.4 | 1 | 1 | 1999-Boiler; miscellaneous | D2-Forced - Delayed | 100-Fossil-Steam
1999 | Boiler; miscellaneous | Boiler | Miscellaneous (Boiler) | D2 | Forced - Delayed | 2016 | Coal | CC | 100 | Fossil-Steam | RFC | Summer | 3 | 1 | 1 | 1 | 1999-Boiler; miscellaneous | D2-Forced - Delayed | 100-Fossil-Steam
1999 | Boiler; miscellaneous | Boiler | Miscellaneous (Boiler) | D2 | Forced - Delayed | 2016 | Coal | CC | 100 | Fossil-Steam | RFC | Summer | 9.2 | 2.3 | 1 | 1 | 1999-Boiler; miscellaneous | D2-Forced - Delayed | 100-Fossil-Steam
1999 | Boiler; miscellaneous | Boiler | Miscellaneous (Boiler) | D2 | Forced - Delayed | 2016 | Coal | CC | 100 | Fossil-Steam | RFC | Summer | 33 | 1.5 | 1 | 1 | 1999-Boiler; miscellaneous | D2-Forced - Delayed | 100-Fossil-Steam
1999 | Boiler; miscellaneous | Boiler | Miscellaneous (Boiler) | D2 | Forced - Delayed | 2016 | Coal | CC | 100 | Fossil-Steam | SERC | Summer | 60.5517 | 15.46 | 1 | 1 | 1999-Boiler; miscellaneous | D2-Forced - Delayed | 100-Fossil-Steam
1999 | Boiler; miscellaneous | Boiler | Miscellaneous (Boiler) | D2 | Forced - Delayed | 2016 | Coal | CC | 100 | Fossil-Steam | SERC | Summer | 81.1041 | 57.25 | 1 | 1 | 1999-Boiler; miscellaneous | D2-Forced - Delayed | 100-Fossil-Steam
1999 | Boiler; miscellaneous | Boiler | Miscellaneous (Boiler) | D2 | Forced - Delayed | 2016 | Coal | CC | 100 | Fossil-Steam | SERC | Summer | 1633.6375 | 11.99 | 1 | 1 | 1999-Boiler; miscellaneous | D2-Forced - Delayed | 100-Fossil-Steam
1999 | Boiler; miscellaneous | Boiler | Miscellaneous (Boiler) | D2 | Forced - Delayed | 2016 | Coal | CC | 100 | Fossil-Steam | RFC | Winter | 0.9 | 0.9 | 2 | 2 | 1999-Boiler; miscellaneous | D2-Forced - Delayed | 100-Fossil-Steam
1999 | Boiler; miscellaneous | Boiler | Miscellaneous (Boiler) | D2 | Forced - Delayed | 2016 | Coal | CC | 100 | Fossil-Steam | RFC | Winter | 1 | 1 | 1 | 1 | 1999-Boiler; miscellaneous | D2-Forced - Delayed | 100-Fossil-Steam
1999 | Boiler; miscellaneous | Boiler | Miscellaneous (Boiler) | D2 | Forced - Delayed | 2016 | Coal | CC | 100 | Fossil-Steam | RFC | Winter | 1.7 | 1.7 | 1 | 1 | 1999-Boiler; miscellaneous | D2-Forced - Delayed | 100-Fossil-Steam
1999 | Boiler; miscellaneous | Boiler | Miscellaneous (Boiler) | D2 | Forced - Delayed | 2016 | Coal | CC | 100 | Fossil-Steam | RFC | Winter | 3.2 | 0.8 | 1 | 1 | 1999-Boiler; miscellaneous | D2-Forced - Delayed | 100-Fossil-Steam
1999 | Boiler; miscellaneous | Boiler | Miscellaneous (Boiler) | D2 | Forced - Delayed | 2016 | Coal | CC | 100 | Fossil-Steam | RFC | Winter | 3.5 | 3.5 | 1 | 1 | 1999-Boiler; miscellaneous | D2-Forced - Delayed | 100-Fossil-Steam
1999 | Boiler; miscellaneous | Boiler | Miscellaneous (Boiler) | D2 | Forced - Delayed | 2016 | Coal | CC | 100 | Fossil-Steam | RFC | Winter | 3.6 | 1.8 | 1 | 1 | 1999-Boiler; miscellaneous | D2-Forced - Delayed | 100-Fossil-Steam
1999 | Boiler; miscellaneous | Boiler | Miscellaneous (Boiler) | D2 | Forced - Delayed | 2016 | Coal | CC | 100 | Fossil-Steam | RFC | Winter | 7.2 | 3.6 | 1 | 1 | 1999-Boiler; miscellaneous | D2-Forced - Delayed | 100-Fossil-Steam
1999 | Boiler; miscellaneous | Boiler | Miscellaneous (Boiler) | D2 | Forced - Delayed | 2016 | Coal | CC | 100 | Fossil-Steam | RFC | Winter | 7.8 | 2.6 | 1 | 1 | 1999-Boiler; miscellaneous | D2-Forced - Delayed | 100-Fossil-Steam
1999 | Boiler; miscellaneous | Boiler | Miscellaneous (Boiler) | D2 | Forced - Delayed | 2016 | Coal | CC | 100 | Fossil-Steam | RFC | Winter | 8.4 | 4.2 | 1 | 1 | 1999-Boiler; miscellaneous | D2-Forced - Delayed | 100-Fossil-Steam
1999 | Boiler; miscellaneous | Boiler | Miscellaneous (Boiler) | D2 | Forced - Delayed | 2016 | Coal | CC | 100 | Fossil-Steam | RFC | Winter | 26.6 | 13.3 | 1 | 1 | 1999-Boiler; miscellaneous | D2-Forced - Delayed | 100-Fossil-Steam
1999 | Boiler; miscellaneous | Boiler | Miscellaneous (Boiler) | U1 | Forced - Immediate | 2016 | Coal | CC | 100 | Fossil-Steam | RFC | Off-Peak | 13555.5664 | 758 | 1 | 1 | 1999-Boiler; miscellaneous | U1-Forced - Immediate | 100-Fossil-Steam
1999 | Boiler; miscellaneous | Boiler | Miscellaneous (Boiler) | U1 | Forced - Immediate | 2016 | Coal | CC | 100 | Fossil-Steam | RFC | Summer | 1537.233 | 431 | 1 | 1 | 1999-Boiler; miscellaneous | U1-Forced - Immediate | 100-Fossil-Steam
1999 | Boiler; miscellaneous | Boiler | Miscellaneous (Boiler) | U1 | Forced - Immediate | 2016 | Coal | CC | 100 | Fossil-Steam | RFC | Winter | 1005.3333 | 160 | 1 | 1 | 1999-Boiler; miscellaneous | U1-Forced - Immediate | 100-Fossil-Steam
1999 | Boiler; miscellaneous | Boiler | Miscellaneous (Boiler) | U1 | Forced - Immediate | 2016 | Coal | CC | 100 | Fossil-Steam | SERC | Winter | 82757.6 | 496 | 1 | 1 | 1999-Boiler; miscellaneous | U1-Forced - Immediate | 100-Fossil-Steam
1999 | Boiler; miscellaneous | Boiler | Miscellaneous (Boiler) | U1 | Forced - Immediate | 2016 | Coal | LI | 100 | Fossil-Steam | NPCC | Winter | 8372.6999 | 162 | 1 | 1 | 1999-Boiler; miscellaneous | U1-Forced - Immediate | 100-Fossil-Steam
1999 | Boiler; miscellaneous | Boiler | Miscellaneous (Boiler) | U1 | Forced - Immediate | 2016 | Gas | GG | 100 | Fossil-Steam | SERC | Summer | 111797.583 | 539 | 1 | 1 | 1999-Boiler; miscellaneous | U1-Forced - Immediate | 100-Fossil-Steam
1999 | Boiler; miscellaneous | Boiler | Miscellaneous (Boiler) | U1 | Forced - Immediate | 2016 | Gas | OG | 100 | Fossil-Steam | RFC | Off-Peak | 27 | 20 | 1 | 1 | 1999-Boiler; miscellaneous | U1-Forced - Immediate | 100-Fossil-Steam
1999 | Boiler; miscellaneous | Boiler | Miscellaneous (Boiler) | U1 | Forced - Immediate | 2016 | Other | BM | 100 | Fossil-Steam | WECC | Winter | 217.0783 | 60.58 | 1 | 1 | 1999-Boiler; miscellaneous | U1-Forced - Immediate | 100-Fossil-Steam
1999 | Boiler; miscellaneous | Boiler | Miscellaneous (Boiler) | U3 | Forced - Postponed | 2016 | Gas | GG | 100 | Fossil-Steam | SERC | Summer | 72434.8164 | 737 | 1 | 1 | 1999-Boiler; miscellaneous | U3-Forced - Postponed | 100-Fossil-Steam
1999 | Boiler; miscellaneous | Boiler | Miscellaneous (Boiler) | D1 | Forced - Immediate | 2016 | Coal | CC | 100 | Fossil-Steam | RFC | Off-Peak | 805.2 | 44 | 1 | 1 | 1999-Boiler; miscellaneous | D1-Forced - Immediate | 100-Fossil-Steam
1999 | Boiler; miscellaneous | Boiler | Miscellaneous (Boiler) | D1 | Forced - Immediate | 2016 | Coal | CC | 100 | Fossil-Steam | MRO | Summer | 87.6667 | 10 | 1 | 1 | 1999-Boiler; miscellaneous | D1-Forced - Immediate | 100-Fossil-Steam
1999 | Boiler; miscellaneous | Boiler | Miscellaneous (Boiler) | D1 | Forced - Immediate | 2016 | Coal | CC | 100 | Fossil-Steam | SERC | Summer | 459.9083 | 57.25 | 1 | 1 | 1999-Boiler; miscellaneous | D1-Forced - Immediate | 100-Fossil-Steam
1999 | Boiler; miscellaneous | Boiler | Miscellaneous (Boiler) | D1 | Forced - Immediate | 2016 | Coal | CC | 100 | Fossil-Steam | RFC | Summer | 837.5833 | 19 | 1 | 1 | 1999-Boiler; miscellaneous | D1-Forced - Immediate | 100-Fossil-Steam
1999 | Boiler; miscellaneous | Boiler | Miscellaneous (Boiler) | D1 | Forced - Immediate | 2016 | Coal | CC | 100 | Fossil-Steam | RFC | Summer | 1206 | 24 | 1 | 1 | 1999-Boiler; miscellaneous | D1-Forced - Immediate | 100-Fossil-Steam
1999 | Boiler; miscellaneous | Boiler | Miscellaneous (Boiler) | D1 | Forced - Immediate | 2016 | Coal | CC | 100 | Fossil-Steam | RFC | Winter | 183.333 | 440 | 1 | 1 | 1999-Boiler; miscellaneous | D1-Forced - Immediate | 100-Fossil-Steam
1999 | Boiler; miscellaneous | Boiler | Miscellaneous (Boiler) | D1 | Forced - Immediate | 2016 | Other | WD | 100 | Fossil-Steam | NPCC | Off-Peak | 0.7 | 14 | 1 | 1 | 1999-Boiler; miscellaneous | D1-Forced - Immediate | 100-Fossil-Steam
1999 | Boiler; miscellaneous | Boiler | Miscellaneous (Boiler) | D2 | Forced - Delayed | 2016 | Coal | CC | 100 | Fossil-Steam | RFC | Off-Peak | 3.9 | 3.9 | 1 | 1 | 1999-Boiler; miscellaneous | D2-Forced - Delayed | 100-Fossil-Steam
1999 | Boiler; miscellaneous | Boiler | Miscellaneous (Boiler) | D2 | Forced - Delayed | 2016 | Coal | CC | 100 | Fossil-Steam | RFC | Summer | 9.5 | 1.9 | 1 | 1 | 1999-Boiler; miscellaneous | D2-Forced - Delayed | 100-Fossil-Steam
1999 | Boiler; miscellaneous | Boiler | Miscellaneous (Boiler) | D2 | Forced - Delayed | 2016 | Coal | CC | 100 | Fossil-Steam | RFC | Summer | 10.8 | 1.35 | 1 | 1 | 1999-Boiler; miscellaneous | D2-Forced - Delayed | 100-Fossil-Steam
1999 | Boiler; miscellaneous | Boiler | Miscellaneous (Boiler) | D2 | Forced - Delayed | 2016 | Coal | CC | 100 | Fossil-Steam | RFC | Summer | 12.9 | 12.9 | 1 | 1 | 1999-Boiler; miscellaneous | D2-Forced - Delayed | 100-Fossil-Steam
1999 | Boiler; miscellaneous | Boiler | Miscellaneous (Boiler) | D2 | Forced - Delayed | 2016 | Coal | CC | 100 | Fossil-Steam | RFC | Summer | 16.2 | 5.4 | 1 | 1 | 1999-Boiler; miscellaneous | D2-Forced - Delayed | 100-Fossil-Steam
1999 | Boiler; miscellaneous | Boiler | Miscellaneous (Boiler) | D2 | Forced - Delayed | 2016 | Coal | CC | 100 | Fossil-Steam | RFC | Summer | 16.5 | 1.1 | 1 | 1 | 1999-Boiler; miscellaneous | D2-Forced - Delayed | 100-Fossil-Steam
1999 | Boiler; miscellaneous | Boiler | Miscellaneous (Boiler) | D2 | Forced - Delayed | 2016 | Coal | CC | 100 | Fossil-Steam | RFC | Summer | 55 | 5.5 | 1 | 1 | 1999-Boiler; miscellaneous | D2-Forced - Delayed | 100-Fossil-Steam
1999 | Boiler; miscellaneous | Boiler | Miscellaneous (Boiler) | D2 | Forced - Delayed | 2016 | Coal | CC | 100 | Fossil-Steam | SERC | Summer | 3740.35 | 9.39 | 1 | 1 | 1999-Boiler; miscellaneous | D2-Forced - Delayed | 100-Fossil-Steam
1999 | Boiler; miscellaneous | Boiler | Miscellaneous (Boiler) | D2 | Forced - Delayed | 2016 | Coal | CC | 100 | Fossil-Steam | RFC | Winter | 1.6 | 0.8 | 1 | 1 | 1999-Boiler; miscellaneous | D2-Forced - Delayed | 100-Fossil-Steam
1999 | Boiler; miscellaneous | Boiler | Miscellaneous (Boiler) | D2 | Forced - Delayed | 2016 | Coal | CC | 100 | Fossil-Steam | RFC | Winter | 1.6 | 1.6 | 1 | 1 | 1999-Boiler; miscellaneous | D2-Forced - Delayed | 100-Fossil-Steam
1999 | Boiler; miscellaneous | Boiler | Miscellaneous (Boiler) | D2 | Forced - Delayed | 2016 | Coal | CC | 100 | Fossil-Steam | RFC | Winter | 4 | 0.8 | 1 | 1 | 1999-Boiler; miscellaneous | D2-Forced - Delayed | 100-Fossil-Steam
1999 | Boiler; miscellaneous | Boiler | Miscellaneous (Boiler) | D2 | Forced - Delayed | 2016 | Coal | CC | 100 | Fossil-Steam | RFC | Winter | 4 | 4 | 1 | 1 | 1999-Boiler; miscellaneous | D2-Forced - Delayed | 100-Fossil-Steam
1999 | Boiler; miscellaneous | Boiler | Miscellaneous (Boiler) | D2 | Forced - Delayed | 2016 | Coal | CC | 100 | Fossil-Steam | RFC | Winter | 4.1 | 4.1 | 1 | 1 | 1999-Boiler; miscellaneous | D2-Forced - Delayed | 100-Fossil-Steam
1999 | Boiler; miscellaneous | Boiler | Miscellaneous (Boiler) | D2 | Forced - Delayed | 2016 | Coal | CC | 100 | Fossil-Steam | RFC | Winter | 8 | 4 | 1 | 1 | 1999-Boiler; miscellaneous | D2-Forced - Delayed | 100-Fossil-Steam
1999 | Boiler; miscellaneous | Boiler | Miscellaneous (Boiler) | D2 | Forced - Delayed | 2016 | Coal | CC | 100 | Fossil-Steam | RFC | Winter | 9 | 4.5 | 1 | 1 | 1999-Boiler; miscellaneous | D2-Forced - Delayed | 100-Fossil-Steam
1999 | Boiler; miscellaneous | Boiler | Miscellaneous (Boiler) | D2 | Forced - Delayed | 2016 | Coal | CC | 100 | Fossil-Steam | RFC | Winter | 25.5 | 1.5 | 1 | 1 | 1999-Boiler; miscellaneous | D2-Forced - Delayed | 100-Fossil-Steam
1999 | Boiler; miscellaneous | Boiler | Miscellaneous (Boiler) | D2 | Forced - Delayed | 2016 | Coal | CC | 100 | Fossil-Steam | RFC | Winter | 29.7 | 2.7 | 1 | 1 | 1999-Boiler; miscellaneous | D2-Forced - Delayed | 100-Fossil-Steam
1999 | Boiler; miscellaneous | Boiler | Miscellaneous (Boiler) | D2 | Forced - Delayed | 2016 | Coal | CC | 100 | Fossil-Steam | RFC | Winter | 34 | 1.7 | 1 | 1 | 1999-Boiler; miscellaneous | D2-Forced - Delayed | 100-Fossil-Steam
1999 | Boiler; miscellaneous | Boiler | Miscellaneous (Boiler) | U1 | Forced - Immediate | 2016 | Coal | CC | 100 | Fossil-Steam | SERC | Off-Peak | 6264.9999 | 300 | 1 | 1 | 1999-Boiler; miscellaneous | U1-Forced - Immediate | 100-Fossil-Steam
1999 | Boiler; miscellaneous | Boiler | Miscellaneous (Boiler) | U1 | Forced - Immediate | 2016 | Coal | CC | 100 | Fossil-Steam | NPCC | Summer | 24 | 48 | 1 | 1 | 1999-Boiler; miscellaneous | U1-Forced - Immediate | 100-Fossil-Steam
1999 | Boiler; miscellaneous | Boiler | Miscellaneous (Boiler) | U1 | Forced - Immediate | 2016 | Coal | CC | 100 | Fossil-Steam | WECC | Summer | 963.3332 | 340 | 1 | 1 | 1999-Boiler; miscellaneous | U1-Forced - Immediate | 100-Fossil-Steam
1999 | Boiler; miscellaneous | Boiler | Miscellaneous (Boiler) | U1 | Forced - Immediate | 2016 | Coal | CC | 100 | Fossil-Steam | RFC | Summer | 1443.85 | 431 | 1 | 1 | 1999-Boiler; miscellaneous | U1-Forced - Immediate | 100-Fossil-Steam
1999 | Boiler; miscellaneous | Boiler | Miscellaneous (Boiler) | U1 | Forced - Immediate | 2016 | Coal | CC | 100 | Fossil-Steam | NPCC | Winter | 20.8 | 48 | 1 | 1 | 1999-Boiler; miscellaneous | U1-Forced - Immediate | 100-Fossil-Steam
1999 | Boiler; miscellaneous | Boiler | Miscellaneous (Boiler) | U1 | Forced - Immediate | 2016 | Coal | CC | 100 | Fossil-Steam | MRO | Winter | 896 | 112 | 1 | 1 | 1999-Boiler; miscellaneous | U1-Forced - Immediate | 100-Fossil-Steam
1999 | Boiler; miscellaneous | Boiler | Miscellaneous (Boiler) | U1 | Forced - Immediate | 2016 | Coal | CC | 100 | Fossil-Steam | RFC | Winter | 1828.05 | 63 | 1 | 1 | 1999-Boiler; miscellaneous | U1-Forced - Immediate | 100-Fossil-Steam
1999 | Boiler; miscellaneous | Boiler | Miscellaneous (Boiler) | U1 | Forced - Immediate | 2016 | Coal | CC | 100 | Fossil-Steam | RFC | Winter | 8372 | 520 | 1 | 1 | 1999-Boiler; miscellaneous | U1-Forced - Immediate | 100-Fossil-Steam
1999 | Boiler; miscellaneous | Boiler | Miscellaneous (Boiler) | U1 | Forced - Immediate | 2016 | Other | WD | 100 | Fossil-Steam | NPCC | Off-Peak | 25.8 | 43 | 1 | 1 | 1999-Boiler; miscellaneous | U1-Forced - Immediate | 100-Fossil-Steam
1999 | Boiler; miscellaneous | Boiler | Miscellaneous (Boiler) | U2 | Forced - Delayed | 2016 | Gas | GG | 100 | Fossil-Steam | SERC | Summer | 4444.3665 | 374 | 1 | 1 | 1999-Boiler; miscellaneous | U2-Forced - Delayed | 100-Fossil-Steam
1999 | Boiler; miscellaneous | Boiler | Miscellaneous (Boiler) | D1 | Forced - Immediate | 2016 | Coal | CC | 100 | Fossil-Steam | SERC | Off-Peak | 83.7333 | 32 | 1 | 1 | 1999-Boiler; miscellaneous | D1-Forced - Immediate | 100-Fossil-Steam
1999 | Boiler; miscellaneous | Boiler | Miscellaneous (Boiler) | D1 | Forced - Immediate | 2016 | Coal | CC | 100 | Fossil-Steam | RFC | Off-Peak | 208.4666 | 59 | 1 | 1 | 1999-Boiler; miscellaneous | D1-Forced - Immediate | 100-Fossil-Steam
1999 | Boiler; miscellaneous | Boiler | Miscellaneous (Boiler) | D1 | Forced - Immediate | 2016 | Coal | CC | 100 | Fossil-Steam | RFC | Off-Peak | 410 | 24 | 1 | 1 | 1999-Boiler; miscellaneous | D1-Forced - Immediate | 100-Fossil-Steam
1999 | Boiler; miscellaneous | Boiler | Miscellaneous (Boiler) | D1 | Forced - Immediate | 2016 | Coal | CC | 100 | Fossil-Steam | RFC | Off-Peak | 7566 | 52 | 1 | 1 | 1999-Boiler; miscellaneous | D1-Forced - Immediate | 100-Fossil-Steam
1999 | Boiler; miscellaneous | Boiler | Miscellaneous (Boiler) | D1 | Forced - Immediate | 2016 | Coal | CC | 100 | Fossil-Steam | RFC | Summer | 110.8333 | 19 | 1 | 1 | 1999-Boiler; miscellaneous | D1-Forced - Immediate | 100-Fossil-Steam
1999 | Boiler; miscellaneous | Boiler | Miscellaneous (Boiler) | D1 | Forced - Immediate | 2016 | Coal | CC | 100 | Fossil-Steam | RFC | Summer | 322 | 14 | 1 | 1 | 1999-Boiler; miscellaneous | D1-Forced - Immediate | 100-Fossil-Steam
1999 | Boiler; miscellaneous | Boiler | Miscellaneous (Boiler) | D1 | Forced - Immediate | 2016 | Coal | CC | 100 | Fossil-Steam | RFC | Winter | 165 | 330 | 1 | 1 | 1999-Boiler; miscellaneous | D1-Forced - Immediate | 100-Fossil-Steam
1999 | Boiler; miscellaneous | Boiler | Miscellaneous (Boiler) | D1 | Forced - Immediate | 2016 | Coal | CC | 100 | Fossil-Steam | RFC | Winter | 11628 | 48 | 1 | 1 | 1999-Boiler; miscellaneous | D1-Forced - Immediate | 100-Fossil-Steam
1999 | Boiler; miscellaneous | Boiler | Miscellaneous (Boiler) | D1 | Forced - Immediate | 2016 | Coal | OS | 100 | Fossil-Steam | RFC | Off-Peak | 4384.4 | 24 | 1 | 1 | 1999-Boiler; miscellaneous | D1-Forced - Immediate | 100-Fossil-Steam
1999 | Boiler; miscellaneous | Boiler | Miscellaneous (Boiler) | D1 | Forced - Immediate | 2016 | Gas | GG | 100 | Fossil-Steam | MRO | Off-Peak | 1593 | 118 | 1 | 1 | 1999-Boiler; miscellaneous | D1-Forced - Immediate | 100-Fossil-Steam
1999 | Boiler; miscellaneous | Boiler | Miscellaneous (Boiler) | D1 | Forced - Immediate | 2016 | Gas | GG | 100 | Fossil-Steam | SERC | Winter | 32823 | 9 | 1 | 1 | 1999-Boiler; miscellaneous | D1-Forced - Immediate | 100-Fossil-Steam
1999 | Boiler; miscellaneous | Boiler | Miscellaneous (Boiler) | D2 | Forced - Delayed | 2016 | Coal | CC | 100 | Fossil-Steam | RFC | Off-Peak | 1.5 | 0.5 | 1 | 1 | 1999-Boiler; miscellaneous | D2-Forced - Delayed | 100-Fossil-Steam
1999 | Boiler; miscellaneous | Boiler | Miscellaneous (Boiler) | D2 | Forced - Delayed | 2016 | Coal | CC | 100 | Fossil-Steam | RFC | Off-Peak | 2.9 | 2.9 | 1 | 1 | 1999-Boiler; miscellaneous | D2-Forced - Delayed | 100-Fossil-Steam
1999 | Boiler; miscellaneous | Boiler | Miscellaneous (Boiler) | D2 | Forced - Delayed | 2016 | Coal | CC | 100 | Fossil-Steam | RFC | Off-Peak | 3.7 | 3.7 | 1 | 1 | 1999-Boiler; miscellaneous | D2-Forced - Delayed | 100-Fossil-Steam
1999 | Boiler; miscellaneous | Boiler | Miscellaneous (Boiler) | D2 | Forced - Delayed | 2016 | Coal | CC | 100 | Fossil-Steam | SERC | Off-Peak | 5.2213 | 14.24 | 1 | 1 | 1999-Boiler; miscellaneous | D2-Forced - Delayed | 100-Fossil-Steam
1999 | Boiler; miscellaneous | Boiler | Miscellaneous (Boiler) | D2 | Forced - Delayed | 2016 | Coal | CC | 100 | Fossil-Steam | RFC | Off-Peak | 9.1 | 0.7 | 1 | 1 | 1999-Boiler; miscellaneous | D2-Forced - Delayed | 100-Fossil-Steam
1999 | Boiler; miscellaneous | Boiler | Miscellaneous (Boiler) | D2 | Forced - Delayed | 2016 | Coal | CC | 100 | Fossil-Steam | RFC | Off-Peak | 22.1 | 1.7 | 1 | 1 | 1999-Boiler; miscellaneous | D2-Forced - Delayed | 100-Fossil-Steam
1999 | Boiler; miscellaneous | Boiler | Miscellaneous (Boiler) | D2 | Forced - Delayed | 2016 | Coal | CC | 100 | Fossil-Steam | SERC | Off-Peak | 1910.8613 | 11.44 | 1 | 1 | 1999-Boiler; miscellaneous | D2-Forced - Delayed | 100-Fossil-Steam
1999 | Boiler; miscellaneous | Boiler | Miscellaneous (Boiler) | D2 | Forced - Delayed | 2016 | Coal | CC | 100 | Fossil-Steam | RFC | Summer | 1.4 | 0.7 | 2 | 2 | 1999-Boiler; miscellaneous | D2-Forced - Delayed | 100-Fossil-Steam
1999 | Boiler; miscellaneous | Boiler | Miscellaneous (Boiler) | D2 | Forced - Delayed | 2016 | Coal | CC | 100 | Fossil-Steam | RFC | Summer | 1.8 | 0.6 | 1 | 1 | 1999-Boiler; miscellaneous | D2-Forced - Delayed | 100-Fossil-Steam
1999 | Boiler; miscellaneous | Boiler | Miscellaneous (Boiler) | D2 | Forced - Delayed | 2016 | Coal | CC | 100 | Fossil-Steam | RFC | Summer | 3.2 | 3.2 | 1 | 1 | 1999-Boiler; miscellaneous | D2-Forced - Delayed | 100-Fossil-Steam
1999 | Boiler; miscellaneous | Boiler | Miscellaneous (Boiler) | D2 | Forced - Delayed | 2016 | Coal | CC | 100 | Fossil-Steam | RFC | Summer | 3.3 | 3.3 | 1 | 1 | 1999-Boiler; miscellaneous | D2-Forced - Delayed | 100-Fossil-Steam
1999 | Boiler; miscellaneous | Boiler | Miscellaneous (Boiler) | D2 | Forced - Delayed | 2016 | Coal | CC | 100 | Fossil-Steam | SERC | Summer | 473.0367 | 6.79 | 1 | 1 | 1999-Boiler; miscellaneous | D2-Forced - Delayed | 100-Fossil-Steam
1999 | Boiler; miscellaneous | Boiler | Miscellaneous (Boiler) | D2 | Forced - Delayed | 2016 | Coal | CC | 100 | Fossil-Steam | SERC | Summer | 3499.8833 | 57.25 | 1 | 1 | 1999-Boiler; miscellaneous | D2-Forced - Delayed | 100-Fossil-Steam
1999 | Boiler; miscellaneous | Boiler | Miscellaneous (Boiler) | D2 | Forced - Delayed | 2016 | Coal | CC | 100 | Fossil-Steam | RFC | Winter | 1 | 0.5 | 1 | 1 | 1999-Boiler; miscellaneous | D2-Forced - Delayed | 100-Fossil-Steam
1999 | Boiler; miscellaneous | Boiler | Miscellaneous (Boiler) | D2 | Forced - Delayed | 2016 | Coal | CC | 100 | Fossil-Steam | RFC | Winter | 7.5 | 1.5 | 1 | 1 | 1999-Boiler; miscellaneous | D2-Forced - Delayed | 100-Fossil-Steam
1999 | Boiler; miscellaneous | Boiler | Miscellaneous (Boiler) | D2 | Forced - Delayed | 2016 | Coal | CC | 100 | Fossil-Steam | RFC | Winter | 11.9283 | 1.7 | 1 | 1 | 1999-Boiler; miscellaneous | D2-Forced - Delayed | 100-Fossil-Steam
1999 | Boiler; miscellaneous | Boiler | Miscellaneous (Boiler) | D2 | Forced - Delayed | 2016 | Coal | CC | 100 | Fossil-Steam | RFC | Winter | 14.4 | 1.2 | 1 | 1 | 1999-Boiler; miscellaneous | D2-Forced - Delayed | 100-Fossil-Steam
1999 | Boiler; miscellaneous | Boiler | Miscellaneous (Boiler) | D2 | Forced - Delayed | 2016 | Coal | CC | 100 | Fossil-Steam | RFC | Winter | 17.6 | 1.1 | 1 | 1 | 1999-Boiler; miscellaneous | D2-Forced - Delayed | 100-Fossil-Steam
1999 | Boiler; miscellaneous | Boiler | Miscellaneous (Boiler) | D2 | Forced - Delayed | 2016 | Coal | CC | 100 | Fossil-Steam | RFC | Winter | 22.4 | 11.2 | 1 | 1 | 1999-Boiler; miscellaneous | D2-Forced - Delayed | 100-Fossil-Steam
1999 | Boiler; miscellaneous | Boiler | Miscellaneous (Boiler) | D2 | Forced - Delayed | 2016 | Coal | CC | 100 | Fossil-Steam | RFC | Winter | 36 | 4 | 1 | 1 | 1999-Boiler; miscellaneous | D2-Forced - Delayed | 100-Fossil-Steam
1999 | Boiler; miscellaneous | Boiler | Miscellaneous (Boiler) | D2 | Forced - Delayed | 2016 | Coal | CC | 100 | Fossil-Steam | RFC | Winter | 44.2667 | 16.6 | 1 | 1 | 1999-Boiler; miscellaneous | D2-Forced - Delayed | 100-Fossil-Steam
1999 | Boiler; miscellaneous | Boiler | Miscellaneous (Boiler) | SF | Startup Failure | 2016 | Oil | DI | 100 | Fossil-Steam | SERC | Off-Peak | 1326.85 | 51 | 1 | 1 | 1999-Boiler; miscellaneous | SF-Startup Failure | 100-Fossil-Steam
1999 | Boiler; miscellaneous | Boiler | Miscellaneous (Boiler) | U1 | Forced - Immediate | 2016 | Coal | CC | 100 | Fossil-Steam | WECC | Off-Peak | 119527.2 | 156 | 1 | 1 | 1999-Boiler; miscellaneous | U1-Forced - Immediate | 100-Fossil-Steam
1999 | Boiler; miscellaneous | Boiler | Miscellaneous (Boiler) | U1 | Forced - Immediate | 2016 | Coal | CC | 100 | Fossil-Steam | RFC | Summer | 2521.35 | 431 | 1 | 1 | 1999-Boiler; miscellaneous | U1-Forced - Immediate | 100-Fossil-Steam
1999 | Boiler; miscellaneous | Boiler | Miscellaneous (Boiler) | U1 | Forced - Immediate | 2016 | Gas | GG | 100 | Fossil-Steam | RFC | Off-Peak | 824.9999 | 450 | 1 | 1 | 1999-Boiler; miscellaneous | U1-Forced - Immediate | 100-Fossil-Steam
1999 | Boiler; miscellaneous | Boiler | Miscellaneous (Boiler) | U1 | Forced - Immediate | 2016 | Gas | GG | 100 | Fossil-Steam | MRO | Summer | 569.3333 | 244 | 1 | 1 | 1999-Boiler; miscellaneous | U1-Forced - Immediate | 100-Fossil-Steam
1999 | Boiler; miscellaneous | Boiler | Miscellaneous (Boiler) | D1 | Forced - Immediate | 2016 | Coal | CC | 100 | Fossil-Steam | RFC | Off-Peak | 3.7 | 3.7 | 1 | 1 | 1999-Boiler; miscellaneous | D1-Forced - Immediate | 100-Fossil-Steam
1999 | Boiler; miscellaneous | Boiler | Miscellaneous (Boiler) | D1 | Forced - Immediate | 2016 | Coal | CC | 100 | Fossil-Steam | RFC | Off-Peak | 158.85 | 27 | 1 | 1 | 1999-Boiler; miscellaneous | D1-Forced - Immediate | 100-Fossil-Steam
1999 | Boiler; miscellaneous | Boiler | Miscellaneous (Boiler) | D1 | Forced - Immediate | 2016 | Coal | CC | 100 | Fossil-Steam | RFC | Off-Peak | 1470.3 | 39 | 1 | 1 | 1999-Boiler; miscellaneous | D1-Forced - Immediate | 100-Fossil-Steam
1999 | Boiler; miscellaneous | Boiler | Miscellaneous (Boiler) | D1 | Forced - Immediate | 2016 | Coal | CC | 100 | Fossil-Steam | RFC | Summer | 141.8333 | 37 | 1 | 1 | 1999-Boiler; miscellaneous | D1-Forced - Immediate | 100-Fossil-Steam
1999 | Boiler; miscellaneous | Boiler | Miscellaneous (Boiler) | D1 | Forced - Immediate | 2016 | Coal | CC | 100 | Fossil-Steam | RFC | Summer | 168.6667 | 44 | 1 | 1 | 1999-Boiler; miscellaneous | D1-Forced - Immediate | 100-Fossil-Steam
1999 | Boiler; miscellaneous | Boiler | Miscellaneous (Boiler) | D1 | Forced - Immediate | 2016 | Coal | CC | 100 | Fossil-Steam | RFC | Winter | 170 | 85 | 1 | 1 | 1999-Boiler; miscellaneous | D1-Forced - Immediate | 100-Fossil-Steam
1999 | Boiler; miscellaneous | Boiler | Miscellaneous (Boiler) | D1 | Forced - Immediate | 2016 | Coal | CC | 100 | Fossil-Steam | RFC | Winter | 3094 | 42 | 1 | 1 | 1999-Boiler; miscellaneous | D1-Forced - Immediate | 100-Fossil-Steam
1999 | Boiler; miscellaneous | Boiler | Miscellaneous (Boiler) | D2 | Forced - Delayed | 2016 | Coal | CC | 100 | Fossil-Steam | RFC | Off-Peak | 1.2 | 0.6 | 1 | 1 | 1999-Boiler; miscellaneous | D2-Forced - Delayed | 100-Fossil-Steam
1999 | Boiler; miscellaneous | Boiler | Miscellaneous (Boiler) | D2 | Forced - Delayed | 2016 | Coal | CC | 100 | Fossil-Steam | RFC | Off-Peak | 42.75 | 2.25 | 1 | 1 | 1999-Boiler; miscellaneous | D2-Forced - Delayed | 100-Fossil-Steam
1999 | Boiler; miscellaneous | Boiler | Miscellaneous (Boiler) | D2 | Forced - Delayed | 2016 | Coal | CC | 100 | Fossil-Steam | RFC | Summer | 0.2 | 0.1 | 1 | 1 | 1999-Boiler; miscellaneous | D2-Forced - Delayed | 100-Fossil-Steam
1999 | Boiler; miscellaneous | Boiler | Miscellaneous (Boiler) | D2 | Forced - Delayed | 2016 | Coal | CC | 100 | Fossil-Steam | RFC | Summer | 4.8 | 4.8 | 1 | 1 | 1999-Boiler; miscellaneous | D2-Forced - Delayed | 100-Fossil-Steam
1999 | Boiler; miscellaneous | Boiler | Miscellaneous (Boiler) | D2 | Forced - Delayed | 2016 | Coal | CC | 100 | Fossil-Steam | RFC | Summer | 9 | 1.8 | 1 | 1 | 1999-Boiler; miscellaneous | D2-Forced - Delayed | 100-Fossil-Steam
1999 | Boiler; miscellaneous | Boiler | Miscellaneous (Boiler) | D2 | Forced - Delayed | 2016 | Coal | CC | 100 | Fossil-Steam | RFC | Summer | 10.4 | 2.6 | 1 | 1 | 1999-Boiler; miscellaneous | D2-Forced - Delayed | 100-Fossil-Steam
1999 | Boiler; miscellaneous | Boiler | Miscellaneous (Boiler) | D2 | Forced - Delayed | 2016 | Coal | CC | 100 | Fossil-Steam | RFC | Summer | 27.74 | 1.46 | 1 | 1 | 1999-Boiler; miscellaneous | D2-Forced - Delayed | 100-Fossil-Steam
1999 | Boiler; miscellaneous | Boiler | Miscellaneous (Boiler) | D2 | Forced - Delayed | 2016 | Coal | CC | 100 | Fossil-Steam | RFC | Summer | 35.7 | 2.1 | 1 | 1 | 1999-Boiler; miscellaneous | D2-Forced - Delayed | 100-Fossil-Steam
1999 | Boiler; miscellaneous | Boiler | Miscellaneous (Boiler) | D2 | Forced - Delayed | 2016 | Coal | CC | 100 | Fossil-Steam | RFC | Summer | 46.5 | 9.3 | 1 | 1 | 1999-Boiler; miscellaneous | D2-Forced - Delayed | 100-Fossil-Steam
1999 | Boiler; miscellaneous | Boiler | Miscellaneous (Boiler) | D2 | Forced - Delayed | 2016 | Coal | CC | 100 | Fossil-Steam | SERC | Summer | 772.9283 | 6.79 | 1 | 1 | 1999-Boiler; miscellaneous | D2-Forced - Delayed | 100-Fossil-Steam
1999 | Boiler; miscellaneous | Boiler | Miscellaneous (Boiler) | D2 | Forced - Delayed | 2016 | Coal | CC | 100 | Fossil-Steam | SERC | Summer | 798.7667 | 15.46 | 1 | 1 | 1999-Boiler; miscellaneous | D2-Forced - Delayed | 100-Fossil-Steam
1999 | Boiler; miscellaneous | Boiler | Miscellaneous (Boiler) | D2 | Forced - Delayed | 2016 | Coal | CC | 100 | Fossil-Steam | RFC | Winter | 4.5 | 4.5 | 1 | 1 | 1999-Boiler; miscellaneous | D2-Forced - Delayed | 100-Fossil-Steam
1999 | Boiler; miscellaneous | Boiler | Miscellaneous (Boiler) | D2 | Forced - Delayed | 2016 | Coal | CC | 100 | Fossil-Steam | RFC | Winter | 6 | 1.5 | 1 | 1 | 1999-Boiler; miscellaneous | D2-Forced - Delayed | 100-Fossil-Steam
1999 | Boiler; miscellaneous | Boiler | Miscellaneous (Boiler) | D2 | Forced - Delayed | 2016 | Coal | CC | 100 | Fossil-Steam | RFC | Winter | 14 | 0.5 | 1 | 1 | 1999-Boiler; miscellaneous | D2-Forced - Delayed | 100-Fossil-Steam
1999 | Boiler; miscellaneous | Boiler | Miscellaneous (Boiler) | U1 | Forced - Immediate | 2016 | Coal | CC | 100 | Fossil-Steam | NPCC | Summer | 204 | 48 | 1 | 1 | 1999-Boiler; miscellaneous | U1-Forced - Immediate | 100-Fossil-Steam
1999 | Boiler; miscellaneous | Boiler | Miscellaneous (Boiler) | U1 | Forced - Immediate | 2016 | Coal | CC | 100 | Fossil-Steam | RFC | Summer | 1134.9665 | 431 | 1 | 1 | 1999-Boiler; miscellaneous | U1-Forced - Immediate | 100-Fossil-Steam
1999 | Boiler; miscellaneous | Boiler | Miscellaneous (Boiler) | U1 | Forced - Immediate | 2016 | Gas | GG | 100 | Fossil-Steam | RFC | Summer | 660.5999 | 108 | 1 | 1 | 1999-Boiler; miscellaneous | U1-Forced - Immediate | 100-Fossil-Steam
1999 | Boiler; miscellaneous | Boiler | Miscellaneous (Boiler) | U1 | Forced - Immediate | 2016 | Gas | GG | 100 | Fossil-Steam | SERC | Summer | 25618.35 | 699 | 1 | 1 | 1999-Boiler; miscellaneous | U1-Forced - Immediate | 100-Fossil-Steam
1999 | Boiler; miscellaneous | Boiler | Miscellaneous (Boiler) | D1 | Forced - Immediate | 2016 | Coal | CC | 100 | Fossil-Steam | SERC | Summer | 160.8 | 72 | 1 | 1 | 1999-Boiler; miscellaneous | D1-Forced - Immediate | 100-Fossil-Steam
1999 | Boiler; miscellaneous | Boiler | Miscellaneous (Boiler) | D1 | Forced - Immediate | 2016 | Coal | CC | 100 | Fossil-Steam | RFC | Summer | 1287 | 39 | 1 | 1 | 1999-Boiler; miscellaneous | D1-Forced - Immediate | 100-Fossil-Steam
1999 | Boiler; miscellaneous | Boiler | Miscellaneous (Boiler) | D1 | Forced - Immediate | 2016 | Coal | CC | 100 | Fossil-Steam | RFC | Winter | 370.8333 | 25 | 1 | 1 | 1999-Boiler; miscellaneous | D1-Forced - Immediate | 100-Fossil-Steam
1999 | Boiler; miscellaneous | Boiler | Miscellaneous (Boiler) | D1 | Forced - Immediate | 2016 | Coal | CC | 100 | Fossil-Steam | RFC | Winter | 883.75 | 505 | 1 | 1 | 1999-Boiler; miscellaneous | D1-Forced - Immediate | 100-Fossil-Steam
1999 | Boiler; miscellaneous | Boiler | Miscellaneous (Boiler) | D1 | Forced - Immediate | 2016 | Coal | OS | 100 | Fossil-Steam | SERC | Off-Peak | 6 | 18 | 1 | 1 | 1999-Boiler; miscellaneous | D1-Forced - Immediate | 100-Fossil-Steam
1999 | Boiler; miscellaneous | Boiler | Miscellaneous (Boiler) | D1 | Forced - Immediate | 2016 | Coal | OS | 100 | Fossil-Steam | RFC | Summer | 4256 | 14 | 1 | 1 | 1999-Boiler; miscellaneous | D1-Forced - Immediate | 100-Fossil-Steam
1999 | Boiler; miscellaneous | Boiler | Miscellaneous (Boiler) | D1 | Forced - Immediate | 2016 | Coal | OS | 100 | Fossil-Steam | SERC | Winter | 6 | 6 | 1 | 1 | 1999-Boiler; miscellaneous | D1-Forced - Immediate | 100-Fossil-Steam
1999 | Boiler; miscellaneous | Boiler | Miscellaneous (Boiler) | D1 | Forced - Immediate | 2016 | Oil | DI | 100 | Fossil-Steam | SERC | Off-Peak | 185.4833 | 31 | 1 | 1 | 1999-Boiler; miscellaneous | D1-Forced - Immediate | 100-Fossil-Steam
1999 | Boiler; miscellaneous | Boiler | Miscellaneous (Boiler) | D1 | Forced - Immediate | 2016 | Other | WD | 100 | Fossil-Steam | NPCC | Off-Peak | 2.6667 | 16 | 1 | 1 | 1999-Boiler; miscellaneous | D1-Forced - Immediate | 100-Fossil-Steam
1999 | Boiler; miscellaneous | Boiler | Miscellaneous (Boiler) | D1 | Forced - Immediate | 2016 | Other | WD | 100 | Fossil-Steam | NPCC | Off-Peak | 4.2 | 21 | 1 | 1 | 1999-Boiler; miscellaneous | D1-Forced - Immediate | 100-Fossil-Steam
1999 | Boiler; miscellaneous | Boiler | Miscellaneous (Boiler) | D2 | Forced - Delayed | 2016 | Coal | CC | 100 | Fossil-Steam | RFC | Off-Peak | 1 | 1 | 1 | 1 | 1999-Boiler; miscellaneous | D2-Forced - Delayed | 100-Fossil-Steam
1999 | Boiler; miscellaneous | Boiler | Miscellaneous (Boiler) | D2 | Forced - Delayed | 2016 | Coal | CC | 100 | Fossil-Steam | RFC | Off-Peak | 20.35 | 1.85 | 1 | 1 | 1999-Boiler; miscellaneous | D2-Forced - Delayed | 100-Fossil-Steam
1999 | Boiler; miscellaneous | Boiler | Miscellaneous (Boiler) | D2 | Forced - Delayed | 2016 | Coal | CC | 100 | Fossil-Steam | RFC | Off-Peak | 28.6 | 1.3 | 1 | 1 | 1999-Boiler; miscellaneous | D2-Forced - Delayed | 100-Fossil-Steam
1999 | Boiler; miscellaneous | Boiler | Miscellaneous (Boiler) | D2 | Forced - Delayed | 2016 | Coal | CC | 100 | Fossil-Steam | RFC | Off-Peak | 30 | 6 | 1 | 1 | 1999-Boiler; miscellaneous | D2-Forced - Delayed | 100-Fossil-Steam
1999 | Boiler; miscellaneous | Boiler | Miscellaneous (Boiler) | D2 | Forced - Delayed | 2016 | Coal | CC | 100 | Fossil-Steam | RFC | Off-Peak | 35.53 | 9.35 | 1 | 1 | 1999-Boiler; miscellaneous | D2-Forced - Delayed | 100-Fossil-Steam
1999 | Boiler; miscellaneous | Boiler | Miscellaneous (Boiler) | D2 | Forced - Delayed | 2016 | Coal | CC | 100 | Fossil-Steam | RFC | Summer | 3.4 | 1.7 | 1 | 1 | 1999-Boiler; miscellaneous | D2-Forced - Delayed | 100-Fossil-Steam
1999 | Boiler; miscellaneous | Boiler | Miscellaneous (Boiler) | D2 | Forced - Delayed | 2016 | Coal | CC | 100 | Fossil-Steam | RFC | Summer | 8.7 | 0.3 | 1 | 1 | 1999-Boiler; miscellaneous | D2-Forced - Delayed | 100-Fossil-Steam
1999 | Boiler; miscellaneous | Boiler | Miscellaneous (Boiler) | D2 | Forced - Delayed | 2016 | Coal | CC | 100 | Fossil-Steam | RFC | Summer | 9 | 0.5 | 1 | 1 | 1999-Boiler; miscellaneous | D2-Forced - Delayed | 100-Fossil-Steam
1999 | Boiler; miscellaneous | Boiler | Miscellaneous (Boiler) | D2 | Forced - Delayed | 2016 | Coal | CC | 100 | Fossil-Steam | RFC | Summer | 25.2 | 8.4 | 1 | 1 | 1999-Boiler; miscellaneous | D2-Forced - Delayed | 100-Fossil-Steam
1999 | Boiler; miscellaneous | Boiler | Miscellaneous (Boiler) | D2 | Forced - Delayed | 2016 | Coal | CC | 100 | Fossil-Steam | RFC | Summer | 33.6 | 1.4 | 1 | 1 | 1999-Boiler; miscellaneous | D2-Forced - Delayed | 100-Fossil-Steam
1999 | Boiler; miscellaneous | Boiler | Miscellaneous (Boiler) | D2 | Forced - Delayed | 2016 | Coal | CC | 100 | Fossil-Steam | RFC | Summer | 40 | 2.5 | 1 | 1 | 1999-Boiler; miscellaneous | D2-Forced - Delayed | 100-Fossil-Steam
1999 | Boiler; miscellaneous | Boiler | Miscellaneous (Boiler) | D2 | Forced - Delayed | 2016 | Coal | CC | 100 | Fossil-Steam | RFC | Winter | 0.7 | 0.7 | 1 | 1 | 1999-Boiler; miscellaneous | D2-Forced - Delayed | 100-Fossil-Steam
1999 | Boiler; miscellaneous | Boiler | Miscellaneous (Boiler) | D2 | Forced - Delayed | 2016 | Coal | CC | 100 | Fossil-Steam | RFC | Winter | 2 | 1 | 1 | 1 | 1999-Boiler; miscellaneous | D2-Forced - Delayed | 100-Fossil-Steam
1999 | Boiler; miscellaneous | Boiler | Miscellaneous (Boiler) | D2 | Forced - Delayed | 2016 | Coal | CC | 100 | Fossil-Steam | RFC | Winter | 2.8 | 0.7 | 1 | 1 | 1999-Boiler; miscellaneous | D2-Forced - Delayed | 100-Fossil-Steam
1999 | Boiler; miscellaneous | Boiler | Miscellaneous (Boiler) | D2 | Forced - Delayed | 2016 | Coal | CC | 100 | Fossil-Steam | RFC | Winter | 4.4 | 2.2 | 2 | 2 | 1999-Boiler; miscellaneous | D2-Forced - Delayed | 100-Fossil-Steam
1999 | Boiler; miscellaneous | Boiler | Miscellaneous (Boiler) | D2 | Forced - Delayed | 2016 | Coal | CC | 100 | Fossil-Steam | RFC | Winter | 5 | 5 | 1 | 1 | 1999-Boiler; miscellaneous | D2-Forced - Delayed | 100-Fossil-Steam
1999 | Boiler; miscellaneous | Boiler | Miscellaneous (Boiler) | D2 | Forced - Delayed | 2016 | Coal | CC | 100 | Fossil-Steam | RFC | Winter | 5.6 | 0.7 | 1 | 1 | 1999-Boiler; miscellaneous | D2-Forced - Delayed | 100-Fossil-Steam
1999 | Boiler; miscellaneous | Boiler | Miscellaneous (Boiler) | D2 | Forced - Delayed | 2016 | Coal | CC | 100 | Fossil-Steam | RFC | Winter | 6 | 6 | 1 | 1 | 1999-Boiler; miscellaneous | D2-Forced - Delayed | 100-Fossil-Steam
1999 | Boiler; miscellaneous | Boiler | Miscellaneous (Boiler) | D2 | Forced - Delayed | 2016 | Coal | CC | 100 | Fossil-Steam | RFC | Winter | 9.6 | 0.8 | 1 | 1 | 1999-Boiler; miscellaneous | D2-Forced - Delayed | 100-Fossil-Steam
1999 | Boiler; miscellaneous | Boiler | Miscellaneous (Boiler) | D2 | Forced - Delayed | 2016 | Coal | CC | 100 | Fossil-Steam | MRO | Winter | 140 | 7 | 1 | 1 | 1999-Boiler; miscellaneous | D2-Forced - Delayed | 100-Fossil-Steam
1999 | Boiler; miscellaneous | Boiler | Miscellaneous (Boiler) | D2 | Forced - Delayed | 2016 | Coal | CC | 100 | Fossil-Steam | RFC | Winter | 241.4067 | 19.6 | 1 | 1 | 1999-Boiler; miscellaneous | D2-Forced - Delayed | 100-Fossil-Steam
1999 | Boiler; miscellaneous | Boiler | Miscellaneous (Boiler) | D2 | Forced - Delayed | 2016 | Coal | CC | 100 | Fossil-Steam | RFC | Winter | 1545.83 | 14.3 | 1 | 1 | 1999-Boiler; miscellaneous | D2-Forced - Delayed | 100-Fossil-Steam
1999 | Boiler; miscellaneous | Boiler | Miscellaneous (Boiler) | U1 | Forced - Immediate | 2016 | Coal | CC | 100 | Fossil-Steam | NPCC | Summer | 28 | 48 | 1 | 1 | 1999-Boiler; miscellaneous | U1-Forced - Immediate | 100-Fossil-Steam
1999 | Boiler; miscellaneous | Boiler | Miscellaneous (Boiler) | U1 | Forced - Immediate | 2016 | Coal | CC | 100 | Fossil-Steam | NPCC | Summer | 32.8 | 48 | 1 | 1 | 1999-Boiler; miscellaneous | U1-Forced - Immediate | 100-Fossil-Steam
1999 | Boiler; miscellaneous | Boiler | Miscellaneous (Boiler) | U1 | Forced - Immediate | 2016 | Gas | GG | 100 | Fossil-Steam | NPCC | Off-Peak | 7284.56 | 340.4 | 1 | 1 | 1999-Boiler; miscellaneous | U1-Forced - Immediate | 100-Fossil-Steam
1999 | Boiler; miscellaneous | Boiler | Miscellaneous (Boiler) | U1 | Forced - Immediate | 2016 | Gas | GG | 100 | Fossil-Steam | SERC | Off-Peak | 43472 | 715 | 1 | 1 | 1999-Boiler; miscellaneous | U1-Forced - Immediate | 100-Fossil-Steam
1999 | Boiler; miscellaneous | Boiler | Miscellaneous (Boiler) | U1 | Forced - Immediate | 2016 | Gas | GG | 100 | Fossil-Steam | TRE | Summer | 1103.3 | 118 | 1 | 1 | 1999-Boiler; miscellaneous | U1-Forced - Immediate | 100-Fossil-Steam
1999 | Boiler; miscellaneous | Boiler | Miscellaneous (Boiler) | U1 | Forced - Immediate | 2016 | Gas | GG | 100 | Fossil-Steam | WECC | Winter | 5152.8332 | 215 | 2 | 2 | 1999-Boiler; miscellaneous | U1-Forced - Immediate | 100-Fossil-Steam
1999 | Boiler; miscellaneous | Boiler | Miscellaneous (Boiler) | U1 | Forced - Immediate | 2016 | Gas | OG | 100 | Fossil-Steam | RFC | Summer | 207 | 20 | 1 | 1 | 1999-Boiler; miscellaneous | U1-Forced - Immediate | 100-Fossil-Steam
1999 | Boiler; miscellaneous | Boiler | Miscellaneous (Boiler) | D1 | Forced - Immediate | 2016 | Coal | CC | 100 | Fossil-Steam | RFC | Off-Peak | 64.1666 | 55 | 1 | 1 | 1999-Boiler; miscellaneous | D1-Forced - Immediate | 100-Fossil-Steam
1999 | Boiler; miscellaneous | Boiler | Miscellaneous (Boiler) | D1 | Forced - Immediate | 2016 | Coal | CC | 100 | Fossil-Steam | RFC | Off-Peak | 64.9167 | 5 | 1 | 1 | 1999-Boiler; miscellaneous | D1-Forced - Immediate | 100-Fossil-Steam
1999 | Boiler; miscellaneous | Boiler | Miscellaneous (Boiler) | D1 | Forced - Immediate | 2016 | Coal | CC | 100 | Fossil-Steam | RFC | Off-Peak | 604.8333 | 19 | 1 | 1 | 1999-Boiler; miscellaneous | D1-Forced - Immediate | 100-Fossil-Steam
1999 | Boiler; miscellaneous | Boiler | Miscellaneous (Boiler) | D1 | Forced - Immediate | 2016 | Coal | CC | 100 | Fossil-Steam | RFC | Summer | 1740.3332 | 460 | 1 | 1 | 1999-Boiler; miscellaneous | D1-Forced - Immediate | 100-Fossil-Steam
1999 | Boiler; miscellaneous | Boiler | Miscellaneous (Boiler) | D1 | Forced - Immediate | 2016 | Coal | CC | 100 | Fossil-Steam | SERC | Summer | 2553.3333 | 40 | 1 | 1 | 1999-Boiler; miscellaneous | D1-Forced - Immediate | 100-Fossil-Steam
1999 | Boiler; miscellaneous | Boiler | Miscellaneous (Boiler) | D1 | Forced - Immediate | 2016 | Coal | CC | 100 | Fossil-Steam | SERC | Winter | 181.5 | 30 | 1 | 1 | 1999-Boiler; miscellaneous | D1-Forced - Immediate | 100-Fossil-Steam
1999 | Boiler; miscellaneous | Boiler | Miscellaneous (Boiler) | D1 | Forced - Immediate | 2016 | Coal | OS | 100 | Fossil-Steam | RFC | Off-Peak | 304.3667 | 23 | 1 | 1 | 1999-Boiler; miscellaneous | D1-Forced - Immediate | 100-Fossil-Steam
1999 | Boiler; miscellaneous | Boiler | Miscellaneous (Boiler) | D1 | Forced - Immediate | 2016 | Coal | OS | 100 | Fossil-Steam | RFC | Summer | 0 | 0 | 1 | 1 | 1999-Boiler; miscellaneous | D1-Forced - Immediate | 100-Fossil-Steam
1999 | Boiler; miscellaneous | Boiler | Miscellaneous (Boiler) | D1 | Forced - Immediate | 2016 | Coal | OS | 100 | Fossil-Steam | SERC | Winter | 3 | 1.5 | 1 | 3 | 1999-Boiler; miscellaneous | D1-Forced - Immediate | 100-Fossil-Steam
1999 | Boiler; miscellaneous | Boiler | Miscellaneous (Boiler) | D1 | Forced - Immediate | 2016 | Gas | GG | 100 | Fossil-Steam | MRO | Off-Peak | 110.1333 | 28 | 1 | 1 | 1999-Boiler; miscellaneous | D1-Forced - Immediate | 100-Fossil-Steam
1999 | Boiler; miscellaneous | Boiler | Miscellaneous (Boiler) | D1 | Forced - Immediate | 2016 | Gas | GG | 100 | Fossil-Steam | MRO | Off-Peak | 422.5 | 13 | 1 | 1 | 1999-Boiler; miscellaneous | D1-Forced - Immediate | 100-Fossil-Steam
1999 | Boiler; miscellaneous | Boiler | Miscellaneous (Boiler) | D1 | Forced - Immediate | 2016 | Gas | GG | 100 | Fossil-Steam | SERC | Off-Peak | 5715 | 45 | 1 | 1 | 1999-Boiler; miscellaneous | D1-Forced - Immediate | 100-Fossil-Steam
1999 | Boiler; miscellaneous | Boiler | Miscellaneous (Boiler) | D2 | Forced - Delayed | 2016 | Coal | CC | 100 | Fossil-Steam | RFC | Off-Peak | 0.7 | 0.7 | 1 | 1 | 1999-Boiler; miscellaneous | D2-Forced - Delayed | 100-Fossil-Steam
1999 | Boiler; miscellaneous | Boiler | Miscellaneous (Boiler) | D2 | Forced - Delayed | 2016 | Coal | CC | 100 | Fossil-Steam | RFC | Off-Peak | 12.5 | 2.5 | 1 | 1 | 1999-Boiler; miscellaneous | D2-Forced - Delayed | 100-Fossil-Steam
1999 | Boiler; miscellaneous | Boiler | Miscellaneous (Boiler) | D2 | Forced - Delayed | 2016 | Coal | CC | 100 | Fossil-Steam | RFC | Off-Peak | 18 | 3.6 | 1 | 1 | 1999-Boiler; miscellaneous | D2-Forced - Delayed | 100-Fossil-Steam
1999 | Boiler; miscellaneous | Boiler | Miscellaneous (Boiler) | D2 | Forced - Delayed | 2016 | Coal | CC | 100 | Fossil-Steam | RFC | Off-Peak | 30 | 15 | 1 | 1 | 1999-Boiler; miscellaneous | D2-Forced - Delayed | 100-Fossil-Steam
1999 | Boiler; miscellaneous | Boiler | Miscellaneous (Boiler) | D2 | Forced - Delayed | 2016 | Coal | CC | 100 | Fossil-Steam | SERC | Off-Peak | 7411.4333 | 14.96 | 1 | 1 | 1999-Boiler; miscellaneous | D2-Forced - Delayed | 100-Fossil-Steam
1999 | Boiler; miscellaneous | Boiler | Miscellaneous (Boiler) | D2 | Forced - Delayed | 2016 | Coal | CC | 100 | Fossil-Steam | RFC | Summer | 1.2 | 1.2 | 2 | 2 | 1999-Boiler; miscellaneous | D2-Forced - Delayed | 100-Fossil-Steam
1999 | Boiler; miscellaneous | Boiler | Miscellaneous (Boiler) | D2 | Forced - Delayed | 2016 | Coal | CC | 100 | Fossil-Steam | RFC | Summer | 2.5 | 2.5 | 1 | 1 | 1999-Boiler; miscellaneous | D2-Forced - Delayed | 100-Fossil-Steam
1999 | Boiler; miscellaneous | Boiler | Miscellaneous (Boiler) | D2 | Forced - Delayed | 2016 | Coal | CC | 100 | Fossil-Steam | RFC | Summer | 3.9 | 3.9 | 1 | 1 | 1999-Boiler; miscellaneous | D2-Forced - Delayed | 100-Fossil-Steam
1999 | Boiler; miscellaneous | Boiler | Miscellaneous (Boiler) | D2 | Forced - Delayed | 2016 | Coal | CC | 100 | Fossil-Steam | RFC | Summer | 4.8 | 1.6 | 1 | 1 | 1999-Boiler; miscellaneous | D2-Forced - Delayed | 100-Fossil-Steam
1999 | Boiler; miscellaneous | Boiler | Miscellaneous (Boiler) | D2 | Forced - Delayed | 2016 | Coal | CC | 100 | Fossil-Steam | RFC | Summer | 6.2 | 3.1 | 1 | 1 | 1999-Boiler; miscellaneous | D2-Forced - Delayed | 100-Fossil-Steam
1999 | Boiler; miscellaneous | Boiler | Miscellaneous (Boiler) | D2 | Forced - Delayed | 2016 | Coal | CC | 100 | Fossil-Steam | RFC | Summer | 19.2 | 4.8 | 1 | 1 | 1999-Boiler; miscellaneous | D2-Forced - Delayed | 100-Fossil-Steam
1999 | Boiler; miscellaneous | Boiler | Miscellaneous (Boiler) | D2 | Forced - Delayed | 2016 | Coal | CC | 100 | Fossil-Steam | RFC | Summer | 24 | 8 | 1 | 1 | 1999-Boiler; miscellaneous | D2-Forced - Delayed | 100-Fossil-Steam
1999 | Boiler; miscellaneous | Boiler | Miscellaneous (Boiler) | D2 | Forced - Delayed | 2016 | Coal | CC | 100 | Fossil-Steam | RFC | Summer | 555 | 15 | 1 | 1 | 1999-Boiler; miscellaneous | D2-Forced - Delayed | 100-Fossil-Steam
1999 | Boiler; miscellaneous | Boiler | Miscellaneous (Boiler) | D2 | Forced - Delayed | 2016 | Coal | CC | 100 | Fossil-Steam | RFC | Winter | 1.4 | 0.7 | 1 | 1 | 1999-Boiler; miscellaneous | D2-Forced - Delayed | 100-Fossil-Steam
1999 | Boiler; miscellaneous | Boiler | Miscellaneous (Boiler) | D2 | Forced - Delayed | 2016 | Coal | CC | 100 | Fossil-Steam | RFC | Winter | 3.5 | 0.5 | 1 | 1 | 1999-Boiler; miscellaneous | D2-Forced - Delayed | 100-Fossil-Steam
1999 | Boiler; miscellaneous | Boiler | Miscellaneous (Boiler) | D2 | Forced - Delayed | 2016 | Coal | CC | 100 | Fossil-Steam | RFC | Winter | 4.8 | 4.8 | 1 | 1 | 1999-Boiler; miscellaneous | D2-Forced - Delayed | 100-Fossil-Steam
1999 | Boiler; miscellaneous | Boiler | Miscellaneous (Boiler) | D2 | Forced - Delayed | 2016 | Coal | CC | 100 | Fossil-Steam | RFC | Winter | 13.6 | 13.6 | 1 | 1 | 1999-Boiler; miscellaneous | D2-Forced - Delayed | 100-Fossil-Steam
1999 | Boiler; miscellaneous | Boiler | Miscellaneous (Boiler) | D2 | Forced - Delayed | 2016 | Coal | CC | 100 | Fossil-Steam | RFC | Winter | 24.9 | 8.3 | 1 | 1 | 1999-Boiler; miscellaneous | D2-Forced - Delayed | 100-Fossil-Steam
1999 | Boiler; miscellaneous | Boiler | Miscellaneous (Boiler) | D2 | Forced - Delayed | 2016 | Coal | LI | 100 | Fossil-Steam | TRE | Summer | 179.8666 | 142 | 1 | 1 | 1999-Boiler; miscellaneous | D2-Forced - Delayed | 100-Fossil-Steam
1999 | Boiler; miscellaneous | Boiler | Miscellaneous (Boiler) | U1 | Forced - Immediate | 2016 | Coal | CC | 100 | Fossil-Steam | WECC | Off-Peak | 6858.6 | 497 | 1 | 1 | 1999-Boiler; miscellaneous | U1-Forced - Immediate | 100-Fossil-Steam
1999 | Boiler; miscellaneous | Boiler | Miscellaneous (Boiler) | U1 | Forced - Immediate | 2016 | Coal | CC | 100 | Fossil-Steam | RFC | Summer | 7370.1 | 431 | 1 | 1 | 1999-Boiler; miscellaneous | U1-Forced - Immediate | 100-Fossil-Steam
1999 | Boiler; miscellaneous | Boiler | Miscellaneous (Boiler) | U1 | Forced - Immediate | 2016 | Coal | LI | 100 | Fossil-Steam | NPCC | Off-Peak | 1089 | 165 | 1 | 1 | 1999-Boiler; miscellaneous | U1-Forced - Immediate | 100-Fossil-Steam
1999 | Boiler; miscellaneous | Boiler | Miscellaneous (Boiler) | U1 | Forced - Immediate | 2016 | Other | BM | 100 | Fossil-Steam | WECC | Winter | 400.8376 | 60.58 | 1 | 1 | 1999-Boiler; miscellaneous | U1-Forced - Immediate | 100-Fossil-Steam
1999 | Boiler; miscellaneous | Boiler | Miscellaneous (Boiler) | U1 | Forced - Immediate | 2016 | Waste Heat | WH | 100 | Fossil-Steam | SERC | Off-Peak | 3940.2 | 66 | 1 | 1 | 1999-Boiler; miscellaneous | U1-Forced - Immediate | 100-Fossil-Steam
1999 | Boiler; miscellaneous | Boiler | Miscellaneous (Boiler) | D1 | Forced - Immediate | 2016 | Coal | CC | 100 | Fossil-Steam | RFC | Off-Peak | 195 | 39 | 1 | 1 | 1999-Boiler; miscellaneous | D1-Forced - Immediate | 100-Fossil-Steam
1999 | Boiler; miscellaneous | Boiler | Miscellaneous (Boiler) | D1 | Forced - Immediate | 2016 | Coal | CC | 100 | Fossil-Steam | RFC | Summer | 111.0666 | 28 | 1 | 1 | 1999-Boiler; miscellaneous | D1-Forced - Immediate | 100-Fossil-Steam
1999 | Boiler; miscellaneous | Boiler | Miscellaneous (Boiler) | D1 | Forced - Immediate | 2016 | Coal | CC | 100 | Fossil-Steam | SERC | Summer | 1232.5833 | 35 | 1 | 1 | 1999-Boiler; miscellaneous | D1-Forced - Immediate | 100-Fossil-Steam
1999 | Boiler; miscellaneous | Boiler | Miscellaneous (Boiler) | D1 | Forced - Immediate | 2016 | Coal | CC | 100 | Fossil-Steam | SERC | Summer | 1932.5 | 30 | 1 | 1 | 1999-Boiler; miscellaneous | D1-Forced - Immediate | 100-Fossil-Steam
1999 | Boiler; miscellaneous | Boiler | Miscellaneous (Boiler) | D1 | Forced - Immediate | 2016 | Coal | CC | 100 | Fossil-Steam | SERC | Winter | 1706.92 | 11.12 | 1 | 1 | 1999-Boiler; miscellaneous | D1-Forced - Immediate | 100-Fossil-Steam
1999 | Boiler; miscellaneous | Boiler | Miscellaneous (Boiler) | D1 | Forced - Immediate | 2016 | Coal | OS | 100 | Fossil-Steam | SERC | Off-Peak | 259.56 | 18.54 | 1 | 1 | 1999-Boiler; miscellaneous | D1-Forced - Immediate | 100-Fossil-Steam
1999 | Boiler; miscellaneous | Boiler | Miscellaneous (Boiler) | D1 | Forced - Immediate | 2016 | Coal | OS | 100 | Fossil-Steam | RFC | Off-Peak | 755.5333 | 14 | 1 | 1 | 1999-Boiler; miscellaneous | D1-Forced - Immediate | 100-Fossil-Steam
1999 | Boiler; miscellaneous | Boiler | Miscellaneous (Boiler) | D1 | Forced - Immediate | 2016 | Coal | OS | 100 | Fossil-Steam | NPCC | Summer | 2241 | 18 | 1 | 1 | 1999-Boiler; miscellaneous | D1-Forced - Immediate | 100-Fossil-Steam
1999 | Boiler; miscellaneous | Boiler | Miscellaneous (Boiler) | D1 | Forced - Immediate | 2016 | Gas | GG | 100 | Fossil-Steam | MRO | Off-Peak | 1819.7833 | 37 | 1 | 1 | 1999-Boiler; miscellaneous | D1-Forced - Immediate | 100-Fossil-Steam
1999 | Boiler; miscellaneous | Boiler | Miscellaneous (Boiler) | D2 | Forced - Delayed | 2016 | Coal | CC | 100 | Fossil-Steam | RFC | Off-Peak | 1.3 | 1.3 | 1 | 1 | 1999-Boiler; miscellaneous | D2-Forced - Delayed | 100-Fossil-Steam
1999 | Boiler; miscellaneous | Boiler | Miscellaneous (Boiler) | D2 | Forced - Delayed | 2016 | Coal | CC | 100 | Fossil-Steam | RFC | Off-Peak | 2.4 | 1.2 | 1 | 1 | 1999-Boiler; miscellaneous | D2-Forced - Delayed | 100-Fossil-Steam
1999 | Boiler; miscellaneous | Boiler | Miscellaneous (Boiler) | D2 | Forced - Delayed | 2016 | Coal | CC | 100 | Fossil-Steam | RFC | Off-Peak | 11.7 | 0.9 | 1 | 1 | 1999-Boiler; miscellaneous | D2-Forced - Delayed | 100-Fossil-Steam
1999 | Boiler; miscellaneous | Boiler | Miscellaneous (Boiler) | D2 | Forced - Delayed | 2016 | Coal | CC | 100 | Fossil-Steam | RFC | Off-Peak | 16 | 0.5 | 1 | 1 | 1999-Boiler; miscellaneous | D2-Forced - Delayed | 100-Fossil-Steam
1999 | Boiler; miscellaneous | Boiler | Miscellaneous (Boiler) | D2 | Forced - Delayed | 2016 | Coal | CC | 100 | Fossil-Steam | RFC | Off-Peak | 18.4 | 4.6 | 1 | 1 | 1999-Boiler; miscellaneous | D2-Forced - Delayed | 100-Fossil-Steam
1999 | Boiler; miscellaneous | Boiler | Miscellaneous (Boiler) | D2 | Forced - Delayed | 2016 | Coal | CC | 100 | Fossil-Steam | RFC | Off-Peak | 33.6 | 4.2 | 1 | 1 | 1999-Boiler; miscellaneous | D2-Forced - Delayed | 100-Fossil-Steam
1999 | Boiler; miscellaneous | Boiler | Miscellaneous (Boiler) | D2 | Forced - Delayed | 2016 | Coal | CC | 100 | Fossil-Steam | RFC | Summer | 11.2 | 0.8 | 1 | 1 | 1999-Boiler; miscellaneous | D2-Forced - Delayed | 100-Fossil-Steam
1999 | Boiler; miscellaneous | Boiler | Miscellaneous (Boiler) | D2 | Forced - Delayed | 2016 | Coal | CC | 100 | Fossil-Steam | RFC | Summer | 14.8 | 3.7 | 1 | 1 | 1999-Boiler; miscellaneous | D2-Forced - Delayed | 100-Fossil-Steam
1999 | Boiler; miscellaneous | Boiler | Miscellaneous (Boiler) | D2 | Forced - Delayed | 2016 | Coal | CC | 100 | Fossil-Steam | RFC | Summer | 46.8 | 3.6 | 1 | 1 | 1999-Boiler; miscellaneous | D2-Forced - Delayed | 100-Fossil-Steam
1999 | Boiler; miscellaneous | Boiler | Miscellaneous (Boiler) | D2 | Forced - Delayed | 2016 | Coal | CC | 100 | Fossil-Steam | RFC | Winter | 2.975 | 0.7 | 1 | 1 | 1999-Boiler; miscellaneous | D2-Forced - Delayed | 100-Fossil-Steam
1999 | Boiler; miscellaneous | Boiler | Miscellaneous (Boiler) | D2 | Forced - Delayed | 2016 | Coal | CC | 100 | Fossil-Steam | RFC | Winter | 3.5 | 0.7 | 1 | 1 | 1999-Boiler; miscellaneous | D2-Forced - Delayed | 100-Fossil-Steam
1999 | Boiler; miscellaneous | Boiler | Miscellaneous (Boiler) | D2 | Forced - Delayed | 2016 | Coal | CC | 100 | Fossil-Steam | RFC | Winter | 513.1533 | 12.4 | 1 | 1 | 1999-Boiler; miscellaneous | D2-Forced - Delayed | 100-Fossil-Steam
1999 | Boiler; miscellaneous | Boiler | Miscellaneous (Boiler) | D3 | Forced - Postponed | 2016 | Gas | GG | 100 | Fossil-Steam | WECC | Winter | 5473.65 | 117 | 1 | 1 | 1999-Boiler; miscellaneous | D3-Forced - Postponed | 100-Fossil-Steam
1999 | Boiler; miscellaneous | Boiler | Miscellaneous (Boiler) | SF | Startup Failure | 2016 | Gas | GG | 100 | Fossil-Steam | WECC | Winter | 372.3683 | 106.9 | 1 | 1 | 1999-Boiler; miscellaneous | SF-Startup Failure | 100-Fossil-Steam
1999 | Boiler; miscellaneous | Boiler | Miscellaneous (Boiler) | U1 | Forced - Immediate | 2016 | Coal | CC | 100 | Fossil-Steam | NPCC | Off-Peak | 22.4 | 48 | 1 | 1 | 1999-Boiler; miscellaneous | U1-Forced - Immediate | 100-Fossil-Steam
1999 | Boiler; miscellaneous | Boiler | Miscellaneous (Boiler) | U1 | Forced - Immediate | 2016 | Coal | CC | 100 | Fossil-Steam | RFC | Off-Peak | 11517.6662 | 634 | 1 | 1 | 1999-Boiler; miscellaneous | U1-Forced - Immediate | 100-Fossil-Steam
1999 | Boiler; miscellaneous | Boiler | Miscellaneous (Boiler) | U1 | Forced - Immediate | 2016 | Coal | LI | 100 | Fossil-Steam | NPCC | Winter | 188.9999 | 162 | 1 | 1 | 1999-Boiler; miscellaneous | U1-Forced - Immediate | 100-Fossil-Steam
1999 | Boiler; miscellaneous | Boiler | Miscellaneous (Boiler) | U1 | Forced - Immediate | 2016 | Gas | GG | 100 | Fossil-Steam | RFC | Summer | 545.7 | 102 | 1 | 1 | 1999-Boiler; miscellaneous | U1-Forced - Immediate | 100-Fossil-Steam
1999 | Boiler; miscellaneous | Boiler | Miscellaneous (Boiler) | U1 | Forced - Immediate | 2016 | Other | BM | 100 | Fossil-Steam | WECC | Summer | 57.551 | 60.58 | 1 | 1 | 1999-Boiler; miscellaneous | U1-Forced - Immediate | 100-Fossil-Steam
1999 | Boiler; miscellaneous | Boiler | Miscellaneous (Boiler) | U1 | Forced - Immediate | 2016 | Other | WD | 100 | Fossil-Steam | NPCC | Off-Peak | 144.3 | 48.1 | 1 | 1 | 1999-Boiler; miscellaneous | U1-Forced - Immediate | 100-Fossil-Steam
1999 | Boiler; miscellaneous | Boiler | Miscellaneous (Boiler) | U1 | Forced - Immediate | 2016 | Other | WD | 100 | Fossil-Steam | NPCC | Winter | 5.0166 | 43 | 1 | 1 | 1999-Boiler; miscellaneous | U1-Forced - Immediate | 100-Fossil-Steam
1999 | Boiler; miscellaneous | Boiler | Miscellaneous (Boiler) | U1 | Forced - Immediate | 2016 | Other | WD | 100 | Fossil-Steam | NPCC | Winter | 28.6666 | 43 | 1 | 1 | 1999-Boiler; miscellaneous | U1-Forced - Immediate | 100-Fossil-Steam
1999 | Boiler; miscellaneous | Boiler | Miscellaneous (Boiler) | U1 | Forced - Immediate | 2016 | Coal | CC | 650 | Fluidized Bed | RFC | Winter | 4127.5 | 32.5 | 1 | 1 | 1999-Boiler; miscellaneous | U1-Forced - Immediate | 650-Fluidized Bed
1999 | Boiler; miscellaneous | Boiler | Miscellaneous (Boiler) | U1 | Forced - Immediate | 2016 | Coal | CC | 650 | Fluidized Bed | RFC | Winter | 32.5 | 32.5 | 1 | 1 | 1999-Boiler; miscellaneous | U1-Forced - Immediate | 650-Fluidized Bed
1999 | Boiler; miscellaneous | Boiler | Miscellaneous (Boiler) | U1 | Forced - Immediate | 2016 | Coal | OS | 650 | Fluidized Bed | WECC | Off-Peak | 463.008 | 33.92 | 1 | 1 | 1999-Boiler; miscellaneous | U1-Forced - Immediate | 650-Fluidized Bed
1999 | Boiler; miscellaneous | Boiler | Miscellaneous (Boiler) | D1 | Forced - Immediate | 2016 | Coal | LI | 650 | Fluidized Bed | TRE | Summer | 48.02 | 6.86 | 1 | 1 | 1999-Boiler; miscellaneous | D1-Forced - Immediate | 650-Fluidized Bed
1999 | Boiler; miscellaneous | Boiler | Miscellaneous (Boiler) | D2 | Forced - Delayed | 2016 | Coal | OS | 650 | Fluidized Bed | WECC | Winter | 164.8883 | 15.58 | 1 | 1 | 1999-Boiler; miscellaneous | D2-Forced - Delayed | 650-Fluidized Bed
1999 | Boiler; miscellaneous | Boiler | Miscellaneous (Boiler) | U1 | Forced - Immediate | 2016 | Coal | OS | 650 | Fluidized Bed | WECC | Summer | 1927.7867 | 33.92 | 1 | 1 | 1999-Boiler; miscellaneous | U1-Forced - Immediate | 650-Fluidized Bed
1999 | Boiler; miscellaneous | Boiler | Miscellaneous (Boiler) | D1 | Forced - Immediate | 2016 | Coal | LI | 650 | Fluidized Bed | TRE | Summer | 86.06 | 6.62 | 1 | 1 | 1999-Boiler; miscellaneous | D1-Forced - Immediate | 650-Fluidized Bed
1999 | Boiler; miscellaneous | Boiler | Miscellaneous (Boiler) | D1 | Forced - Immediate | 2016 | Coal | CC | 650 | Fluidized Bed | SERC | Off-Peak | 21.25 | 5 | 1 | 1 | 1999-Boiler; miscellaneous | D1-Forced - Immediate | 650-Fluidized Bed
1999 | Boiler; miscellaneous | Boiler | Miscellaneous (Boiler) | D1 | Forced - Immediate | 2016 | Coal | LI | 650 | Fluidized Bed | TRE | Winter | 1108.14 | 15.18 | 1 | 1 | 1999-Boiler; miscellaneous | D1-Forced - Immediate | 650-Fluidized Bed
1999 | Boiler; miscellaneous | Boiler | Miscellaneous (Boiler) | D2 | Forced - Delayed | 2016 | Other | WD | 650 | Fluidized Bed | NPCC | Winter | 73.6 | 3.2 | 1 | 1 | 1999-Boiler; miscellaneous | D2-Forced - Delayed | 650-Fluidized Bed
1999 | Boiler; miscellaneous | Boiler | Miscellaneous (Boiler) | U1 | Forced - Immediate | 2016 | Coal | OS | 650 | Fluidized Bed | WECC | Off-Peak | 4731.84 | 33.92 | 1 | 1 | 1999-Boiler; miscellaneous | U1-Forced - Immediate | 650-Fluidized Bed
1999 | Boiler; miscellaneous | Boiler | Miscellaneous (Boiler) | D1 | Forced - Immediate | 2016 | Coal | OS | 650 | Fluidized Bed | SERC | Winter | 160.6167 | 23 | 1 | 1 | 1999-Boiler; miscellaneous | D1-Forced - Immediate | 650-Fluidized Bed
1999 | Boiler; miscellaneous | Boiler | Miscellaneous (Boiler) | D1 | Forced - Immediate | 2016 | Coal | OS | 800 | Miscellaneous | NPCC | Off-Peak | 329.45 | 33 | 1 | 1 | 1999-Boiler; miscellaneous | D1-Forced - Immediate | 800-Miscellaneous
1999 | Boiler; miscellaneous | Boiler | Miscellaneous (Boiler) | D1 | Forced - Immediate | 2016 | Coal | OS | 800 | Miscellaneous | NPCC | Summer | 364 | 28 | 1 | 1 | 1999-Boiler; miscellaneous | D1-Forced - Immediate | 800-Miscellaneous
1999 | Boiler; miscellaneous | Boiler | Miscellaneous (Boiler) | D1 | Forced - Immediate | 2016 | Oil | OL | 800 | Miscellaneous | MRO | Off-Peak | 70.2507 | 14.24 | 1 | 1 | 1999-Boiler; miscellaneous | D1-Forced - Immediate | 800-Miscellaneous
1999 | Boiler; miscellaneous | Boiler | Miscellaneous (Boiler) | D1 | Forced - Immediate | 2016 | Coal | OS | 800 | Miscellaneous | NPCC | Off-Peak | 300 | 25 | 1 | 1 | 1999-Boiler; miscellaneous | D1-Forced - Immediate | 800-Miscellaneous
1999 | Boiler; miscellaneous | Boiler | Miscellaneous (Boiler) | D1 | Forced - Immediate | 2016 | Coal | OS | 800 | Miscellaneous | RFC | Off-Peak | 344.7633 | 29.3 | 1 | 1 | 1999-Boiler; miscellaneous | D1-Forced - Immediate | 800-Miscellaneous
1999 | Boiler; miscellaneous | Boiler | Miscellaneous (Boiler) | D1 | Forced - Immediate | 2016 | Coal | OS | 800 | Miscellaneous | NPCC | Off-Peak | 509.5 | 30 | 1 | 1 | 1999-Boiler; miscellaneous | D1-Forced - Immediate | 800-Miscellaneous
1999 | Boiler; miscellaneous | Boiler | Miscellaneous (Boiler) | D1 | Forced - Immediate | 2016 | Coal | OS | 800 | Miscellaneous | NPCC | Off-Peak | 750 | 25 | 1 | 1 | 1999-Boiler; miscellaneous | D1-Forced - Immediate | 800-Miscellaneous
1999 | Boiler; miscellaneous | Boiler | Miscellaneous (Boiler) | D1 | Forced - Immediate | 2016 | Coal | OS | 800 | Miscellaneous | NPCC | Off-Peak | 1392 | 29 | 1 | 1 | 1999-Boiler; miscellaneous | D1-Forced - Immediate | 800-Miscellaneous
1999 | Boiler; miscellaneous | Boiler | Miscellaneous (Boiler) | D1 | Forced - Immediate | 2016 | Coal | OS | 800 | Miscellaneous | NPCC | Winter | 1344 | 42 | 1 | 1 | 1999-Boiler; miscellaneous | D1-Forced - Immediate | 800-Miscellaneous
1999 | Boiler; miscellaneous | Boiler | Miscellaneous (Boiler) | D1 | Forced - Immediate | 2016 | Coal | OS | 800 | Miscellaneous | NPCC | Winter | 456 | 24 | 1 | 1 | 1999-Boiler; miscellaneous | D1-Forced - Immediate | 800-Miscellaneous
1999 | Boiler; miscellaneous | Boiler | Miscellaneous (Boiler) | D1 | Forced - Immediate | 2016 | Coal | OS | 800 | Miscellaneous | NPCC | Winter | 1014 | 26 | 1 | 1 | 1999-Boiler; miscellaneous | D1-Forced - Immediate | 800-Miscellaneous
1999 | Boiler; miscellaneous | Boiler | Miscellaneous (Boiler) | D1 | Forced - Immediate | 2016 | Coal | OS | 800 | Miscellaneous | NPCC | Winter | 1935 | 43 | 1 | 1 | 1999-Boiler; miscellaneous | D1-Forced - Immediate | 800-Miscellaneous
1999 | Boiler; miscellaneous | Boiler | Miscellaneous (Boiler) | D1 | Forced - Immediate | 2016 | Coal | OS | 800 | Miscellaneous | NPCC | Off-Peak | 319 | 29 | 1 | 1 | 1999-Boiler; miscellaneous | D1-Forced - Immediate | 800-Miscellaneous
1999 | Boiler; miscellaneous | Boiler | Miscellaneous (Boiler) | D1 | Forced - Immediate | 2016 | Coal | OS | 800 | Miscellaneous | NPCC | Summer | 75 | 25 | 1 | 1 | 1999-Boiler; miscellaneous | D1-Forced - Immediate | 800-Miscellaneous
1999 | Boiler; miscellaneous | Boiler | Miscellaneous (Boiler) | D1 | Forced - Immediate | 2016 | Coal | OS | 800 | Miscellaneous | NPCC | Summer | 300 | 25 | 1 | 1 | 1999-Boiler; miscellaneous | D1-Forced - Immediate | 800-Miscellaneous
1999 | Boiler; miscellaneous | Boiler | Miscellaneous (Boiler) | D1 | Forced - Immediate | 2016 | Coal | OS | 800 | Miscellaneous | NPCC | Winter | 455 | 35 | 1 | 1 | 1999-Boiler; miscellaneous | D1-Forced - Immediate | 800-Miscellaneous
1999 | Boiler; miscellaneous | Boiler | Miscellaneous (Boiler) | D1 | Forced - Immediate | 2016 | Coal | OS | 800 | Miscellaneous | NPCC | Off-Peak | 648 | 27 | 1 | 1 | 1999-Boiler; miscellaneous | D1-Forced - Immediate | 800-Miscellaneous
1999 | Boiler; miscellaneous | Boiler | Miscellaneous (Boiler) | D1 | Forced - Immediate | 2016 | Coal | OS | 800 | Miscellaneous | NPCC | Summer | 225 | 25 | 1 | 1 | 1999-Boiler; miscellaneous | D1-Forced - Immediate | 800-Miscellaneous
1999 | Boiler; miscellaneous | Boiler | Miscellaneous (Boiler) | D1 | Forced - Immediate | 2016 | Coal | OS | 800 | Miscellaneous | NPCC | Winter | 322 | 23 | 1 | 1 | 1999-Boiler; miscellaneous | D1-Forced - Immediate | 800-Miscellaneous
1999 | Boiler; miscellaneous | Boiler | Miscellaneous (Boiler) | D1 | Forced - Immediate | 2016 | Oil | OL | 800 | Miscellaneous | MRO | Summer | 21.42 | 0.24 | 1 | 1 | 1999-Boiler; miscellaneous | D1-Forced - Immediate | 800-Miscellaneous
1999 | Boiler; miscellaneous | Boiler | Miscellaneous (Boiler) | D1 | Forced - Immediate | 2016 | Coal | OS | 800 | Miscellaneous | NPCC | Summer | 350 | 25 | 1 | 1 | 1999-Boiler; miscellaneous | D1-Forced - Immediate | 800-Miscellaneous
1999 | Boiler; miscellaneous | Boiler | Miscellaneous (Boiler) | D1 | Forced - Immediate | 2016 | Coal | OS | 800 | Miscellaneous | RFC | Off-Peak | 57.95 | 18.3 | 1 | 1 | 1999-Boiler; miscellaneous | D1-Forced - Immediate | 800-Miscellaneous
1999 | Boiler; miscellaneous | Boiler | Miscellaneous (Boiler) | D1 | Forced - Immediate | 2016 | Coal | OS | 800 | Miscellaneous | NPCC | Winter | 588 | 28 | 1 | 1 | 1999-Boiler; miscellaneous | D1-Forced - Immediate | 800-Miscellaneous
1999 | Boiler; miscellaneous | Boiler | Miscellaneous (Boiler) | D1 | Forced - Immediate | 2016 | Coal | OS | 810 | Multi-boiler/Multi-turbine | NPCC | Summer | 67.8 | 18 | 1 | 1 | 1999-Boiler; miscellaneous | D1-Forced - Immediate | 810-Multi-boiler/Multi-turbine
1999 | Boiler; miscellaneous | Boiler | Miscellaneous (Boiler) | D2 | Forced - Delayed | 2016 | Coal | CC | 810 | Multi-boiler/Multi-turbine | RFC | Off-Peak | 120 | 20 | 1 | 1 | 1999-Boiler; miscellaneous | D2-Forced - Delayed | 810-Multi-boiler/Multi-turbine
1999 | Boiler; miscellaneous | Boiler | Miscellaneous (Boiler) | U1 | Forced - Immediate | 2016 | Coal | OS | 810 | Multi-boiler/Multi-turbine | NPCC | Summer | 242 | 30 | 1 | 1 | 1999-Boiler; miscellaneous | U1-Forced - Immediate | 810-Multi-boiler/Multi-turbine
1999 | Boiler; miscellaneous | Boiler | Miscellaneous (Boiler) | D1 | Forced - Immediate | 2016 | Coal | OS | 810 | Multi-boiler/Multi-turbine | NPCC | Summer | 34.1666 | 25 | 1 | 1 | 1999-Boiler; miscellaneous | D1-Forced - Immediate | 810-Multi-boiler/Multi-turbine
1999 | Boiler; miscellaneous | Boiler | Miscellaneous (Boiler) | D1 | Forced - Immediate | 2016 | Coal | OS | 810 | Multi-boiler/Multi-turbine | NPCC | Summer | 202.8 | 13 | 1 | 1 | 1999-Boiler; miscellaneous | D1-Forced - Immediate | 810-Multi-boiler/Multi-turbine
1999 | Boiler; miscellaneous | Boiler | Miscellaneous (Boiler) | D1 | Forced - Immediate | 2016 | Coal | OS | 810 | Multi-boiler/Multi-turbine | NPCC | Summer | 113 | 15 | 1 | 1 | 1999-Boiler; miscellaneous | D1-Forced - Immediate | 810-Multi-boiler/Multi-turbine
1999 | Boiler; miscellaneous | Boiler | Miscellaneous (Boiler) | D1 | Forced - Immediate | 2016 | Coal | OS | 810 | Multi-boiler/Multi-turbine | NPCC | Summer | 191.4 | 33 | 1 | 1 | 1999-Boiler; miscellaneous | D1-Forced - Immediate | 810-Multi-boiler/Multi-turbine
1999 | Boiler; miscellaneous | Boiler | Miscellaneous (Boiler) | U1 | Forced - Immediate | 2016 | Coal | OS | 810 | Multi-boiler/Multi-turbine | NPCC | Summer | 546 | 30 | 1 | 1 | 1999-Boiler; miscellaneous | U1-Forced - Immediate | 810-Multi-boiler/Multi-turbine
1999 | Boiler; miscellaneous | Boiler | Miscellaneous (Boiler) | U1 | Forced - Immediate | 2016 | Coal | OS | 810 | Multi-boiler/Multi-turbine | NPCC | Summer | 620.25 | 45 | 1 | 1 | 1999-Boiler; miscellaneous | U1-Forced - Immediate | 810-Multi-boiler/Multi-turbine
1999 | Boiler; miscellaneous | Boiler | Miscellaneous (Boiler) | D1 | Forced - Immediate | 2016 | Coal | OS | 810 | Multi-boiler/Multi-turbine | NPCC | Summer | 468 | 30 | 1 | 1 | 1999-Boiler; miscellaneous | D1-Forced - Immediate | 810-Multi-boiler/Multi-turbine
1999 | Boiler; miscellaneous | Boiler | Miscellaneous (Boiler) | D1 | Forced - Immediate | 2016 | Coal | CC | 810 | Multi-boiler/Multi-turbine | RFC | Winter | 1710.7332 | 268 | 1 | 1 | 1999-Boiler; miscellaneous | D1-Forced - Immediate | 810-Multi-boiler/Multi-turbine
1999 | Boiler; miscellaneous | Boiler | Miscellaneous (Boiler) | D1 | Forced - Immediate | 2016 | Coal | OS | 810 | Multi-boiler/Multi-turbine | NPCC | Summer | 126.75 | 13 | 1 | 1 | 1999-Boiler; miscellaneous | D1-Forced - Immediate | 810-Multi-boiler/Multi-turbine
1999 | Boiler; miscellaneous | Boiler | Miscellaneous (Boiler) | D1 | Forced - Immediate | 2016 | Coal | OS | 810 | Multi-boiler/Multi-turbine | NPCC | Summer | 438.5 | 30 | 1 | 1 | 1999-Boiler; miscellaneous | D1-Forced - Immediate | 810-Multi-boiler/Multi-turbine
1999 | Boiler; miscellaneous | Boiler | Miscellaneous (Boiler) | D1 | Forced - Immediate | 2016 | Coal | OS | 810 | Multi-boiler/Multi-turbine | NPCC | Summer | 1231.2166 | 31 | 1 | 1 | 1999-Boiler; miscellaneous | D1-Forced - Immediate | 810-Multi-boiler/Multi-turbine
1999 | Boiler; miscellaneous | Boiler | Miscellaneous (Boiler) | D2 | Forced - Delayed | 2016 | Coal | CC | 810 | Multi-boiler/Multi-turbine | RFC | Summer | 787.8333 | 29 | 1 | 1 | 1999-Boiler; miscellaneous | D2-Forced - Delayed | 810-Multi-boiler/Multi-turbine
1999 | Boiler; miscellaneous | Boiler | Miscellaneous (Boiler) | D1 | Forced - Immediate | 2016 | Coal | OS | 810 | Multi-boiler/Multi-turbine | NPCC | Summer | 263.25 | 27 | 1 | 1 | 1999-Boiler; miscellaneous | D1-Forced - Immediate | 810-Multi-boiler/Multi-turbine
1999 | Boiler; miscellaneous | Boiler | Miscellaneous (Boiler) | D1 | Forced - Immediate | 2016 | Coal | OS | 810 | Multi-boiler/Multi-turbine | NPCC | Summer | 595.75 | 15 | 1 | 1 | 1999-Boiler; miscellaneous | D1-Forced - Immediate | 810-Multi-boiler/Multi-turbine
1999 | Boiler; miscellaneous | Boiler | Miscellaneous (Boiler) | U1 | Forced - Immediate | 2016 | Coal | OS | 810 | Multi-boiler/Multi-turbine | NPCC | Off-Peak | 234 | 45 | 1 | 1 | 1999-Boiler; miscellaneous | U1-Forced - Immediate | 810-Multi-boiler/Multi-turbine
1999 | Boiler; miscellaneous | Boiler | Miscellaneous (Boiler) | D1 | Forced - Immediate | 2016 | Coal | OS | 810 | Multi-boiler/Multi-turbine | NPCC | Summer | 50.5666 | 37 | 1 | 1 | 1999-Boiler; miscellaneous | D1-Forced - Immediate | 810-Multi-boiler/Multi-turbine
1999 | Boiler; miscellaneous | Boiler | Miscellaneous (Boiler) | D1 | Forced - Immediate | 2016 | Coal | OS | 810 | Multi-boiler/Multi-turbine | NPCC | Summer | 100.5 | 15 | 1 | 1 | 1999-Boiler; miscellaneous | D1-Forced - Immediate | 810-Multi-boiler/Multi-turbine
1999 | Boiler; miscellaneous | Boiler | Miscellaneous (Boiler) | D1 | Forced - Immediate | 2016 | Coal | OS | 810 | Multi-boiler/Multi-turbine | NPCC | Summer | 120.5333 | 32 | 1 | 1 | 1999-Boiler; miscellaneous | D1-Forced - Immediate | 810-Multi-boiler/Multi-turbine
1999 | Boiler; miscellaneous | Boiler | Miscellaneous (Boiler) | D1 | Forced - Immediate | 2016 | Coal | OS | 810 | Multi-boiler/Multi-turbine | NPCC | Summer | 426.5 | 15 | 1 | 1 | 1999-Boiler; miscellaneous | D1-Forced - Immediate | 810-Multi-boiler/Multi-turbine
1999 | Boiler; miscellaneous | Boiler | Miscellaneous (Boiler) | D1 | Forced - Immediate | 2016 | Coal | OS | 810 | Multi-boiler/Multi-turbine | NPCC | Summer | 796.1333 | 28 | 1 | 1 | 1999-Boiler; miscellaneous | D1-Forced - Immediate | 810-Multi-boiler/Multi-turbine
1999 | Boiler; miscellaneous | Boiler | Miscellaneous (Boiler) | D1 | Forced - Immediate | 2016 | Coal | OS | 810 | Multi-boiler/Multi-turbine | NPCC | Winter | 2540.9333 | 17 | 1 | 1 | 1999-Boiler; miscellaneous | D1-Forced - Immediate | 810-Multi-boiler/Multi-turbine
1999 | Boiler; miscellaneous | Boiler | Miscellaneous (Boiler) | U1 | Forced - Immediate | 2016 | Coal | OS | 810 | Multi-boiler/Multi-turbine | NPCC | Off-Peak | 939 | 30 | 1 | 1 | 1999-Boiler; miscellaneous | U1-Forced - Immediate | 810-Multi-boiler/Multi-turbine
1999 | Boiler; miscellaneous | Boiler | Miscellaneous (Boiler) | U1 | Forced - Immediate | 2016 | Coal | OS | 810 | Multi-boiler/Multi-turbine | NPCC | Summer | 135.75 | 45 | 1 | 1 | 1999-Boiler; miscellaneous | U1-Forced - Immediate | 810-Multi-boiler/Multi-turbine
1999 | Boiler; miscellaneous | Boiler | Miscellaneous (Boiler) | D1 | Forced - Immediate | 2016 | Coal | OS | 810 | Multi-boiler/Multi-turbine | NPCC | Summer | 116 | 20 | 1 | 2 | 1999-Boiler; miscellaneous | D1-Forced - Immediate | 810-Multi-boiler/Multi-turbine
1999 | Boiler; miscellaneous | Boiler | Miscellaneous (Boiler) | U1 | Forced - Immediate | 2016 | Coal | OS | 810 | Multi-boiler/Multi-turbine | NPCC | Summer | 413.5 | 30 | 1 | 1 | 1999-Boiler; miscellaneous | U1-Forced - Immediate | 810-Multi-boiler/Multi-turbine
1999 | Boiler; miscellaneous | Boiler | Miscellaneous (Boiler) | U1 | Forced - Immediate | 2016 | Coal | OS | 810 | Multi-boiler/Multi-turbine | NPCC | Summer | 819 | 45 | 1 | 1 | 1999-Boiler; miscellaneous | U1-Forced - Immediate | 810-Multi-boiler/Multi-turbine
1999 | Boiler; miscellaneous | HRSG Boiler | Miscellaneous (HRSG Boiler) | D1 | Forced - Immediate | 2016 | Gas | GG | 850 | Combined Cycle Block | RFC | Summer | 162.8 | 74 | 1 | 1 | 1999-Boiler; miscellaneous | D1-Forced - Immediate | 850-Combined Cycle Block
1999 | Boiler; miscellaneous | HRSG Boiler | Miscellaneous (HRSG Boiler) | D1 | Forced - Immediate | 2016 | Gas | GG | 850 | Combined Cycle Block | RFC | Summer | 209.3 | 69 | 1 | 1 | 1999-Boiler; miscellaneous | D1-Forced - Immediate | 850-Combined Cycle Block
1999 | Boiler; miscellaneous | HRSG Boiler | Miscellaneous (HRSG Boiler) | U1 | Forced - Immediate | 2016 | Waste Heat | WH | 850 | Combined Cycle Block | RFC | Summer | 398.125 | 122.5 | 1 | 1 | 1999-Boiler; miscellaneous | U1-Forced - Immediate | 850-Combined Cycle Block
1999 | Boiler; miscellaneous | HRSG Boiler | Miscellaneous (HRSG Boiler) | U1 | Forced - Immediate | 2016 | Gas | GG | 850 | Combined Cycle Block | NPCC | Winter | 1036.39 | 339.8 | 1 | 1 | 1999-Boiler; miscellaneous | U1-Forced - Immediate | 850-Combined Cycle Block
1999 | Boiler; miscellaneous | HRSG Boiler | Miscellaneous (HRSG Boiler) | D1 | Forced - Immediate | 2016 | Gas | GG | 850 | Combined Cycle Block | RFC | Off-Peak | 22.34 | 22.34 | 1 | 1 | 1999-Boiler; miscellaneous | D1-Forced - Immediate | 850-Combined Cycle Block
1999 | Boiler; miscellaneous | HRSG Boiler | Miscellaneous (HRSG Boiler) | D1 | Forced - Immediate | 2016 | Gas | GG | 850 | Combined Cycle Block | RFC | Off-Peak | 94.945 | 22.34 | 1 | 1 | 1999-Boiler; miscellaneous | D1-Forced - Immediate | 850-Combined Cycle Block
1999 | Boiler; miscellaneous | HRSG Boiler | Miscellaneous (HRSG Boiler) | U1 | Forced - Immediate | 2016 | Gas | GG | 850 | Combined Cycle Block | NPCC | Summer | 111.447 | 76.86 | 1 | 1 | 1999-Boiler; miscellaneous | U1-Forced - Immediate | 850-Combined Cycle Block
1999 | Boiler; miscellaneous | HRSG Boiler | Miscellaneous (HRSG Boiler) | U2 | Forced - Delayed | 2016 | Gas | GG | 850 | Combined Cycle Block | WECC | Summer | 11060.01 | 356.2 | 1 | 1 | 1999-Boiler; miscellaneous | U2-Forced - Delayed | 850-Combined Cycle Block
1999 | Boiler; miscellaneous | HRSG Boiler | Miscellaneous (HRSG Boiler) | D1 | Forced - Immediate | 2016 | Gas | GG | 850 | Combined Cycle Block | RFC | Off-Peak | 38.5833 | 5 | 1 | 1 | 1999-Boiler; miscellaneous | D1-Forced - Immediate | 850-Combined Cycle Block
1999 | Boiler; miscellaneous | HRSG Boiler | Miscellaneous (HRSG Boiler) | D1 | Forced - Immediate | 2016 | Gas | GG | 850 | Combined Cycle Block | NPCC | Off-Peak | 36.3333 | 10 | 1 | 1 | 1999-Boiler; miscellaneous | D1-Forced - Immediate | 850-Combined Cycle Block
1999 | Boiler; miscellaneous | HRSG Boiler | Miscellaneous (HRSG Boiler) | D1 | Forced - Immediate | 2016 | Gas | GG | 850 | Combined Cycle Block | RFC | Off-Peak | 63.2667 | 26 | 1 | 1 | 1999-Boiler; miscellaneous | D1-Forced - Immediate | 850-Combined Cycle Block
1999 | Boiler; miscellaneous | HRSG Boiler | Miscellaneous (HRSG Boiler) | D1 | Forced - Immediate | 2016 | Gas | GG | 850 | Combined Cycle Block | TRE | Summer | 170.4 | 71 | 1 | 1 | 1999-Boiler; miscellaneous | D1-Forced - Immediate | 850-Combined Cycle Block
1999 | Boiler; miscellaneous | HRSG Boiler | Miscellaneous (HRSG Boiler) | D1 | Forced - Immediate | 2016 | Gas | GG | 850 | Combined Cycle Block | RFC | Winter | 51.1292 | 17.53 | 1 | 1 | 1999-Boiler; miscellaneous | D1-Forced - Immediate | 850-Combined Cycle Block
1999 | Boiler; miscellaneous | HRSG Boiler | Miscellaneous (HRSG Boiler) | D1 | Forced - Immediate | 2016 | Gas | GG | 850 | Combined Cycle Block | NPCC | Winter | 87.7766 | 309.8 | 1 | 1 | 1999-Boiler; miscellaneous | D1-Forced - Immediate | 850-Combined Cycle Block
1999 | Boiler; miscellaneous | HRSG Boiler | Miscellaneous (HRSG Boiler) | D1 | Forced - Immediate | 2016 | Gas | GG | 851 | CC GT units | SERC | Winter | 2615.6667 | 38 | 1 | 1 | 1999-Boiler; miscellaneous | D1-Forced - Immediate | 851-CC GT units
1999 | Boiler; miscellaneous | HRSG Boiler | Miscellaneous (HRSG Boiler) | D1 | Forced - Immediate | 2016 | Gas | GG | 851 | CC GT units | SERC | Winter | 3605.8 | 33 | 1 | 1 | 1999-Boiler; miscellaneous | D1-Forced - Immediate | 851-CC GT units
1999 | Boiler; miscellaneous | HRSG Boiler | Miscellaneous (HRSG Boiler) | SF | Startup Failure | 2016 | Gas | GG | 851 | CC GT units | SERC | Winter | 4706.8 | 164 | 1 | 1 | 1999-Boiler; miscellaneous | SF-Startup Failure | 851-CC GT units
1999 | Boiler; miscellaneous | HRSG Boiler | Miscellaneous (HRSG Boiler) | U1 | Forced - Immediate | 2016 | Gas | GG | 851 | CC GT units | SERC | Off-Peak | 49.025 | 196.1 | 1 | 1 | 1999-Boiler; miscellaneous | U1-Forced - Immediate | 851-CC GT units
1999 | Boiler; miscellaneous | HRSG Boiler | Miscellaneous (HRSG Boiler) | U1 | Forced - Immediate | 2016 | Gas | GG | 851 | CC GT units | SERC | Summer | 5409.2166 | 103 | 1 | 1 | 1999-Boiler; miscellaneous | U1-Forced - Immediate | 851-CC GT units
1999 | Boiler; miscellaneous | HRSG Boiler | Miscellaneous (HRSG Boiler) | U1 | Forced - Immediate | 2016 | Gas | GG | 851 | CC GT units | SERC | Off-Peak | 185.8666 | 164 | 1 | 1 | 1999-Boiler; miscellaneous | U1-Forced - Immediate | 851-CC GT units
1999 | Boiler; miscellaneous | HRSG Boiler | Miscellaneous (HRSG Boiler) | U1 | Forced - Immediate | 2016 | Gas | GG | 851 | CC GT units | SERC | Off-Peak | 1647.6832 | 203 | 1 | 1 | 1999-Boiler; miscellaneous | U1-Forced - Immediate | 851-CC GT units
1999 | Boiler; miscellaneous | HRSG Boiler | Miscellaneous (HRSG Boiler) | U1 | Forced - Immediate | 2016 | Gas | GG | 851 | CC GT units | RFC | Summer | 536.25 | 165 | 1 | 1 | 1999-Boiler; miscellaneous | U1-Forced - Immediate | 851-CC GT units
1999 | Boiler; miscellaneous | HRSG Boiler | Miscellaneous (HRSG Boiler) | SF | Startup Failure | 2016 | Gas | GG | 851 | CC GT units | SERC | Summer | 421.4332 | 269 | 1 | 1 | 1999-Boiler; miscellaneous | SF-Startup Failure | 851-CC GT units
1999 | Boiler; miscellaneous | HRSG Boiler | Miscellaneous (HRSG Boiler) | U2 | Forced - Delayed | 2016 | Gas | GG | 851 | CC GT units | SERC | Summer | 5837.4333 | 247 | 1 | 1 | 1999-Boiler; miscellaneous | U2-Forced - Delayed | 851-CC GT units
1999 | Boiler; miscellaneous | HRSG Boiler | Miscellaneous (HRSG Boiler) | SF | Startup Failure | 2016 | Gas | GG | 851 | CC GT units | TRE | Off-Peak | 64.8 | 162 | 1 | 1 | 1999-Boiler; miscellaneous | SF-Startup Failure | 851-CC GT units
1999 | Boiler; miscellaneous | HRSG Boiler | Miscellaneous (HRSG Boiler) | U1 | Forced - Immediate | 2016 | Gas | GG | 851 | CC GT units | RFC | Off-Peak | 56.1 | 49.5 | 1 | 1 | 1999-Boiler; miscellaneous | U1-Forced - Immediate | 851-CC GT units
1999 | Boiler; miscellaneous | HRSG Boiler | Miscellaneous (HRSG Boiler) | U1 | Forced - Immediate | 2016 | Gas | GG | 851 | CC GT units | WECC | Off-Peak | 12817.7292 | 181.64 | 1 | 1 | 1999-Boiler; miscellaneous | U1-Forced - Immediate | 851-CC GT units
1999 | Boiler; miscellaneous | HRSG Boiler | Miscellaneous (HRSG Boiler) | D1 | Forced - Immediate | 2016 | Waste Heat | WH | 852 | CC steam units | WECC | Summer | 548.25 | 43 | 1 | 1 | 1999-Boiler; miscellaneous | D1-Forced - Immediate | 852-CC steam units
1999 | Boiler; miscellaneous | HRSG Boiler | Miscellaneous (HRSG Boiler) | U1 | Forced - Immediate | 2016 | Gas | OG | 852 | CC steam units | SERC | Summer | 1102.85 | 21 | 1 | 1 | 1999-Boiler; miscellaneous | U1-Forced - Immediate | 852-CC steam units
1999 | Boiler; miscellaneous | HRSG Boiler | Miscellaneous (HRSG Boiler) | D1 | Forced - Immediate | 2016 | Gas | GG | 852 | CC steam units | RFC | Off-Peak | 6.6 | 12 | 1 | 1 | 1999-Boiler; miscellaneous | D1-Forced - Immediate | 852-CC steam units
1999 | Boiler; miscellaneous | HRSG Boiler | Miscellaneous (HRSG Boiler) | U1 | Forced - Immediate | 2016 | Waste Heat | WH | 852 | CC steam units | TRE | Off-Peak | 66.6999 | 174 | 1 | 1 | 1999-Boiler; miscellaneous | U1-Forced - Immediate | 852-CC steam units
1999 | Boiler; miscellaneous | HRSG Boiler | Miscellaneous (HRSG Boiler) | U1 | Forced - Immediate | 2016 | Waste Heat | WH | 852 | CC steam units | SERC | Off-Peak | 100.4915 | 194.5 | 1 | 1 | 1999-Boiler; miscellaneous | U1-Forced - Immediate | 852-CC steam units
1999 | Boiler; miscellaneous | HRSG Boiler | Miscellaneous (HRSG Boiler) | D1 | Forced - Immediate | 2016 | Gas | GG | 852 | CC steam units | WECC | Off-Peak | 6479.4313 | 91.82 | 1 | 1 | 1999-Boiler; miscellaneous | D1-Forced - Immediate | 852-CC steam units
1999 | Boiler; miscellaneous | Boiler | Miscellaneous (Boiler) | U1 | Forced - Immediate | 2016 | Gas | GG | 861 | CoG GT units | SERC | Summer | 329.835 | 59.97 | 1 | 1 | 1999-Boiler; miscellaneous | U1-Forced - Immediate | 861-CoG GT units
1999 | Boiler; miscellaneous | Boiler | Miscellaneous (Boiler) | U1 | Forced - Immediate | 2016 | Gas | GG | 861 | CoG GT units | TRE | Off-Peak | 10.9999 | 165 | 1 | 1 | 1999-Boiler; miscellaneous | U1-Forced - Immediate | 861-CoG GT units
1999 | Boiler; miscellaneous | Boiler | Miscellaneous (Boiler) | U1 | Forced - Immediate | 2016 | Gas | GG | 861 | CoG GT units | TRE | Summer | 9052.5333 | 166 | 1 | 1 | 1999-Boiler; miscellaneous | U1-Forced - Immediate | 861-CoG GT units
2010 | Fuel failure including high activity in Reactor Coolant System (RCS) or off-gas system | Nuclear Reactor | Core/Fuel | D2 | Forced - Delayed | 2016 | Nuclear | NU | 200 | Nuclear | SERC | Off-Peak | 2217.1729 | 84.09 | 1 | 1 | 2010-Fuel failure including high activity in Reactor Coolant System (RCS) or off-gas system | D2-Forced - Delayed | 200-Nuclear
2010 | Fuel failure including high activity in Reactor Coolant System (RCS) or off-gas system | Nuclear Reactor | Core/Fuel | D2 | Forced - Delayed | 2016 | Nuclear | NU | 200 | Nuclear | SERC | Off-Peak | 5147.3025 | 134.57 | 1 | 1 | 2010-Fuel failure including high activity in Reactor Coolant System (RCS) or off-gas system | D2-Forced - Delayed | 200-Nuclear
2010 | Fuel failure including high activity in Reactor Coolant System (RCS) or off-gas system | Nuclear Reactor | Core/Fuel | D2 | Forced - Delayed | 2016 | Nuclear | NU | 200 | Nuclear | SERC | Off-Peak | 596.8627 | 37.46 | 1 | 1 | 2010-Fuel failure including high activity in Reactor Coolant System (RCS) or off-gas system | D2-Forced - Delayed | 200-Nuclear
2010 | Fuel failure including high activity in Reactor Coolant System (RCS) or off-gas system | Nuclear Reactor | Core/Fuel | D2 | Forced - Delayed | 2016 | Nuclear | NU | 200 | Nuclear | SERC | Off-Peak | 33282.94 | 313.99 | 1 | 1 | 2010-Fuel failure including high activity in Reactor Coolant System (RCS) or off-gas system | D2-Forced - Delayed | 200-Nuclear
2020 | Control rod pattern changes and control rod repatch. (Preconditioning following a pattern change is to be reported using code 2031.) | Nuclear Reactor | Core/Fuel | D1 | Forced - Immediate | 2016 | Nuclear | NU | 200 | Nuclear | SERC | Off-Peak | 780.2903 | 78.29 | 1 | 1 | 2020-Control rod pattern changes and control rod repatch. (Preconditioning following a pattern change is to be reported using code 2031.) | D1-Forced - Immediate | 200-Nuclear
2020 | Control rod pattern changes and control rod repatch. (Preconditioning following a pattern change is to be reported using code 2031.) | Nuclear Reactor | Core/Fuel | D1 | Forced - Immediate | 2016 | Nuclear | NU | 200 | Nuclear | SERC | Off-Peak | 8.2247 | 6.76 | 1 | 1 | 2020-Control rod pattern changes and control rod repatch. (Preconditioning following a pattern change is to be reported using code 2031.) | D1-Forced - Immediate | 200-Nuclear
2020 | Control rod pattern changes and control rod repatch. (Preconditioning following a pattern change is to be reported using code 2031.) | Nuclear Reactor | Core/Fuel | D1 | Forced - Immediate | 2016 | Nuclear | NU | 200 | Nuclear | RFC | Off-Peak | 924 | 80 | 1 | 1 | 2020-Control rod pattern changes and control rod repatch. (Preconditioning following a pattern change is to be reported using code 2031.) | D1-Forced - Immediate | 200-Nuclear
2020 | Control rod pattern changes and control rod repatch. (Preconditioning following a pattern change is to be reported using code 2031.) | Nuclear Reactor | Core/Fuel | D1 | Forced - Immediate | 2016 | Nuclear | NU | 200 | Nuclear | SERC | Off-Peak | 1452.7166 | 101 | 1 | 1 | 2020-Control rod pattern changes and control rod repatch. (Preconditioning following a pattern change is to be reported using code 2031.) | D1-Forced - Immediate | 200-Nuclear
2020 | Control rod pattern changes and control rod repatch. (Preconditioning following a pattern change is to be reported using code 2031.) | Nuclear Reactor | Core/Fuel | D1 | Forced - Immediate | 2016 | Nuclear | NU | 200 | Nuclear | RFC | Summer | 14.1667 | 25 | 1 | 1 | 2020-Control rod pattern changes and control rod repatch. (Preconditioning following a pattern change is to be reported using code 2031.) | D1-Forced - Immediate | 200-Nuclear
2020 | Control rod pattern changes and control rod repatch. (Preconditioning following a pattern change is to be reported using code 2031.) | Nuclear Reactor | Core/Fuel | D1 | Forced - Immediate | 2016 | Nuclear | NU | 200 | Nuclear | SERC | Off-Peak | 74.9 | 74.9 | 1 | 1 | 2020-Control rod pattern changes and control rod repatch. (Preconditioning following a pattern change is to be reported using code 2031.) | D1-Forced - Immediate | 200-Nuclear
2020 | Control rod pattern changes and control rod repatch. (Preconditioning following a pattern change is to be reported using code 2031.) | Nuclear Reactor | Core/Fuel | D1 | Forced - Immediate | 2016 | Nuclear | NU | 200 | Nuclear | RFC | Summer | 6807.7424 | 365.68 | 1 | 1 | 2020-Control rod pattern changes and control rod repatch. (Preconditioning following a pattern change is to be reported using code 2031.) | D1-Forced - Immediate | 200-Nuclear
2020 | Control rod pattern changes and control rod repatch. (Preconditioning following a pattern change is to be reported using code 2031.) | Nuclear Reactor | Core/Fuel | D2 | Forced - Delayed | 2016 | Nuclear | NU | 200 | Nuclear | SERC | Winter | 1231.437 | 112.46 | 1 | 1 | 2020-Control rod pattern changes and control rod repatch. (Preconditioning following a pattern change is to be reported using code 2031.) | D2-Forced - Delayed | 200-Nuclear
2020 | Control rod pattern changes and control rod repatch. (Preconditioning following a pattern change is to be reported using code 2031.) | Nuclear Reactor | Core/Fuel | D1 | Forced - Immediate | 2016 | Nuclear | NU | 200 | Nuclear | SERC | Off-Peak | 114.9775 | 5.55 | 1 | 1 | 2020-Control rod pattern changes and control rod repatch. (Preconditioning following a pattern change is to be reported using code 2031.) | D1-Forced - Immediate | 200-Nuclear
2020 | Control rod pattern changes and control rod repatch. (Preconditioning following a pattern change is to be reported using code 2031.) | Nuclear Reactor | Core/Fuel | D1 | Forced - Immediate | 2016 | Nuclear | NU | 200 | Nuclear | SERC | Off-Peak | 1902.6 | 151 | 1 | 1 | 2020-Control rod pattern changes and control rod repatch. (Preconditioning following a pattern change is to be reported using code 2031.) | D1-Forced - Immediate | 200-Nuclear
2020 | Control rod pattern changes and control rod repatch. (Preconditioning following a pattern change is to be reported using code 2031.) | Nuclear Reactor | Core/Fuel | D1 | Forced - Immediate | 2016 | Nuclear | NU | 200 | Nuclear | SERC | Off-Peak | 4067.235 | 127.3 | 1 | 1 | 2020-Control rod pattern changes and control rod repatch. (Preconditioning following a pattern change is to be reported using code 2031.) | D1-Forced - Immediate | 200-Nuclear
2020 | Control rod pattern changes and control rod repatch. (Preconditioning following a pattern change is to be reported using code 2031.) | Nuclear Reactor | Core/Fuel | D1 | Forced - Immediate | 2016 | Nuclear | NU | 200 | Nuclear | SERC | Off-Peak | 416.8908 | 56.21 | 1 | 1 | 2020-Control rod pattern changes and control rod repatch. (Preconditioning following a pattern change is to be reported using code 2031.) | D1-Forced - Immediate | 200-Nuclear
2020 | Control rod pattern changes and control rod repatch. (Preconditioning following a pattern change is to be reported using code 2031.) | Nuclear Reactor | Core/Fuel | D1 | Forced - Immediate | 2016 | Nuclear | NU | 200 | Nuclear | SERC | Summer | 18.9873 | 29.98 | 1 | 1 | 2020-Control rod pattern changes and control rod repatch. (Preconditioning following a pattern change is to be reported using code 2031.) | D1-Forced - Immediate | 200-Nuclear
2020 | Control rod pattern changes and control rod repatch. (Preconditioning following a pattern change is to be reported using code 2031.) | Nuclear Reactor | Core/Fuel | D1 | Forced - Immediate | 2016 | Nuclear | NU | 200 | Nuclear | SERC | Summer | 37.4733 | 29.2 | 1 | 1 | 2020-Control rod pattern changes and control rod repatch. (Preconditioning following a pattern change is to be reported using code 2031.) | D1-Forced - Immediate | 200-Nuclear
2020 | Control rod pattern changes and control rod repatch. (Preconditioning following a pattern change is to be reported using code 2031.) | Nuclear Reactor | Core/Fuel | D1 | Forced - Immediate | 2016 | Nuclear | NU | 200 | Nuclear | RFC | Off-Peak | 105 | 60 | 1 | 1 | 2020-Control rod pattern changes and control rod repatch. (Preconditioning following a pattern change is to be reported using code 2031.) | D1-Forced - Immediate | 200-Nuclear
2021 | Power limited by rod pattern. (If rod pattern is limited by fuel limits; use appropriate code below.) | Nuclear Reactor | Core/Fuel | D2 | Forced - Delayed | 2016 | Nuclear | NU | 200 | Nuclear | SERC | Winter | 549.12 | 22.88 | 1 | 1 | 2021-Power limited by rod pattern. (If rod pattern is limited by fuel limits; use appropriate code below.) | D2-Forced - Delayed | 200-Nuclear
2021 | Power limited by rod pattern. (If rod pattern is limited by fuel limits; use appropriate code below.) | Nuclear Reactor | Core/Fuel | D3 | Forced - Postponed | 2016 | Nuclear | NU | 200 | Nuclear | SERC | Summer | 3054.6945 | 9.09 | 1 | 1 | 2021-Power limited by rod pattern. (If rod pattern is limited by fuel limits; use appropriate code below.) | D3-Forced - Postponed | 200-Nuclear
2021 | Power limited by rod pattern. (If rod pattern is limited by fuel limits; use appropriate code below.) | Nuclear Reactor | Core/Fuel | D1 | Forced - Immediate | 2016 | Nuclear | NU | 200 | Nuclear | RFC | Summer | 229.8433 | 10.6 | 1 | 1 | 2021-Power limited by rod pattern. (If rod pattern is limited by fuel limits; use appropriate code below.) | D1-Forced - Immediate | 200-Nuclear
2021 | Power limited by rod pattern. (If rod pattern is limited by fuel limits; use appropriate code below.) | Nuclear Reactor | Core/Fuel | D1 | Forced - Immediate | 2016 | Nuclear | NU | 200 | Nuclear | SERC | Off-Peak | 1332.66 | 75.15 | 1 | 1 | 2021-Power limited by rod pattern. (If rod pattern is limited by fuel limits; use appropriate code below.) | D1-Forced - Immediate | 200-Nuclear
2021 | Power limited by rod pattern. (If rod pattern is limited by fuel limits; use appropriate code below.) | Nuclear Reactor | Core/Fuel | D1 | Forced - Immediate | 2016 | Nuclear | NU | 200 | Nuclear | SERC | Off-Peak | 2407.1666 | 101 | 1 | 1 | 2021-Power limited by rod pattern. (If rod pattern is limited by fuel limits; use appropriate code below.) | D1-Forced - Immediate | 200-Nuclear
2030 | Fuel limits - peaking factors | Nuclear Reactor | Core/Fuel | D1 | Forced - Immediate | 2016 | Nuclear | NU | 200 | Nuclear | RFC | Off-Peak | 1033.8333 | 10 | 1 | 1 | 2030-Fuel limits - peaking factors | D1-Forced - Immediate | 200-Nuclear
2035 | Core xenon restrictions | Nuclear Reactor | Core/Fuel | D1 | Forced - Immediate | 2016 | Nuclear | NU | 200 | Nuclear | SERC | Off-Peak | 595.5993 | 36.17 | 1 | 1 | 2035-Core xenon restrictions | D1-Forced - Immediate | 200-Nuclear
2070 | Normal refueling | Nuclear Reactor | Core/Fuel | D1 | Forced - Immediate | 2016 | Nuclear | NU | 200 | Nuclear | RFC | Summer | 97.24 | 57.2 | 1 | 1 | 2070-Normal refueling | D1-Forced - Immediate | 200-Nuclear
2070 | Normal refueling | Nuclear Reactor | Core/Fuel | D1 | Forced - Immediate | 2016 | Nuclear | NU | 200 | Nuclear | RFC | Summer | 105.7831 | 577 | 1 | 1 | 2070-Normal refueling | D1-Forced - Immediate | 200-Nuclear
2070 | Normal refueling | Nuclear Reactor | Core/Fuel | D1 | Forced - Immediate | 2016 | Nuclear | NU | 200 | Nuclear | RFC | Summer | 113.8664 | 427 | 1 | 1 | 2070-Normal refueling | D1-Forced - Immediate | 200-Nuclear
2070 | Normal refueling | Nuclear Reactor | Core/Fuel | D1 | Forced - Immediate | 2016 | Nuclear | NU | 200 | Nuclear | RFC | Summer | 196 | 392 | 1 | 1 | 2070-Normal refueling | D1-Forced - Immediate | 200-Nuclear
2070 | Normal refueling | Nuclear Reactor | Core/Fuel | D1 | Forced - Immediate | 2016 | Nuclear | NU | 200 | Nuclear | RFC | Summer | 300.1998 | 474 | 1 | 1 | 2070-Normal refueling | D1-Forced - Immediate | 200-Nuclear
2070 | Normal refueling | Nuclear Reactor | Core/Fuel | D1 | Forced - Immediate | 2016 | Nuclear | NU | 200 | Nuclear | RFC | Summer | 387 | 387 | 1 | 1 | 2070-Normal refueling | D1-Forced - Immediate | 200-Nuclear
2070 | Normal refueling | Nuclear Reactor | Core/Fuel | D1 | Forced - Immediate | 2016 | Nuclear | NU | 200 | Nuclear | RFC | Summer | 427 | 854 | 1 | 1 | 2070-Normal refueling | D1-Forced - Immediate | 200-Nuclear
2070 | Normal refueling | Nuclear Reactor | Core/Fuel | D1 | Forced - Immediate | 2016 | Nuclear | NU | 200 | Nuclear | RFC | Summer | 439.1665 | 527 | 1 | 1 | 2070-Normal refueling | D1-Forced - Immediate | 200-Nuclear
2070 | Normal refueling | Nuclear Reactor | Core/Fuel | D1 | Forced - Immediate | 2016 | Nuclear | NU | 200 | Nuclear | RFC | Summer | 906.6666 | 80 | 1 | 1 | 2070-Normal refueling | D1-Forced - Immediate | 200-Nuclear
2070 | Normal refueling | Nuclear Reactor | Core/Fuel | D1 | Forced - Immediate | 2016 | Nuclear | NU | 200 | Nuclear | RFC | Summer | 1059.58 | 37.2 | 1 | 1 | 2070-Normal refueling | D1-Forced - Immediate | 200-Nuclear
2070 | Normal refueling | Nuclear Reactor | Core/Fuel | D1 | Forced - Immediate | 2016 | Nuclear | NU | 200 | Nuclear | RFC | Summer | 3685.283 | 949 | 1 | 1 | 2070-Normal refueling | D1-Forced - Immediate | 200-Nuclear
2070 | Normal refueling | Nuclear Reactor | Core/Fuel | D1 | Forced - Immediate | 2016 | Nuclear | NU | 200 | Nuclear | RFC | Summer | 25 | 60 | 1 | 1 | 2070-Normal refueling | D1-Forced - Immediate | 200-Nuclear
2070 | Normal refueling | Nuclear Reactor | Core/Fuel | D1 | Forced - Immediate | 2016 | Nuclear | NU | 200 | Nuclear | RFC | Summer | 164 | 328 | 1 | 1 | 2070-Normal refueling | D1-Forced - Immediate | 200-Nuclear
2070 | Normal refueling | Nuclear Reactor | Core/Fuel | D1 | Forced - Immediate | 2016 | Nuclear | NU | 200 | Nuclear | RFC | Summer | 221.4 | 492 | 1 | 1 | 2070-Normal refueling | D1-Forced - Immediate | 200-Nuclear
2070 | Normal refueling | Nuclear Reactor | Core/Fuel | D1 | Forced - Immediate | 2016 | Nuclear | NU | 200 | Nuclear | RFC | Summer | 246 | 246 | 1 | 1 | 2070-Normal refueling | D1-Forced - Immediate | 200-Nuclear
2070 | Normal refueling | Nuclear Reactor | Core/Fuel | D1 | Forced - Immediate | 2016 | Nuclear | NU | 200 | Nuclear | RFC | Summer | 265.8331 | 550 | 1 | 1 | 2070-Normal refueling | D1-Forced - Immediate | 200-Nuclear
2070 | Normal refueling | Nuclear Reactor | Core/Fuel | D1 | Forced - Immediate | 2016 | Nuclear | NU | 200 | Nuclear | RFC | Summer | 2146.4 | 1073.2 | 1 | 1 | 2070-Normal refueling | D1-Forced - Immediate | 200-Nuclear
2070 | Normal refueling | Nuclear Reactor | Core/Fuel | U1 | Forced - Immediate | 2016 | Nuclear | NU | 200 | Nuclear | SERC | Winter | 225926.4 | 1176.7 | 1 | 1 | 2070-Normal refueling | U1-Forced - Immediate | 200-Nuclear
2070 | Normal refueling | Nuclear Reactor | Core/Fuel | D1 | Forced - Immediate | 2016 | Nuclear | NU | 200 | Nuclear | RFC | Summer | 180 | 180 | 1 | 1 | 2070-Normal refueling | D1-Forced - Immediate | 200-Nuclear
2070 | Normal refueling | Nuclear Reactor | Core/Fuel | D1 | Forced - Immediate | 2016 | Nuclear | NU | 200 | Nuclear | RFC | Summer | 214 | 214 | 1 | 1 | 2070-Normal refueling | D1-Forced - Immediate | 200-Nuclear
2070 | Normal refueling | Nuclear Reactor | Core/Fuel | D1 | Forced - Immediate | 2016 | Nuclear | NU | 200 | Nuclear | RFC | Summer | 335.4 | 559 | 1 | 1 | 2070-Normal refueling | D1-Forced - Immediate | 200-Nuclear
2070 | Normal refueling | Nuclear Reactor | Core/Fuel | D1 | Forced - Immediate | 2016 | Nuclear | NU | 200 | Nuclear | RFC | Summer | 396.5866 | 57.2 | 1 | 1 | 2070-Normal refueling | D1-Forced - Immediate | 200-Nuclear
2070 | Normal refueling | Nuclear Reactor | Core/Fuel | D1 | Forced - Immediate | 2016 | Nuclear | NU | 200 | Nuclear | RFC | Summer | 822.7996 | 561 | 1 | 1 | 2070-Normal refueling | D1-Forced - Immediate | 200-Nuclear
2070 | Normal refueling | Nuclear Reactor | Core/Fuel | U1 | Forced - Immediate | 2016 | Nuclear | NU | 200 | Nuclear | SERC | Off-Peak | 292906.533 | 874 | 1 | 1 | 2070-Normal refueling | U1-Forced - Immediate | 200-Nuclear
2070 | Normal refueling | Nuclear Reactor | Core/Fuel | D1 | Forced - Immediate | 2016 | Nuclear | NU | 200 | Nuclear | RFC | Summer | 68.1332 | 511 | 1 | 1 | 2070-Normal refueling | D1-Forced - Immediate | 200-Nuclear
2070 | Normal refueling | Nuclear Reactor | Core/Fuel | D1 | Forced - Immediate | 2016 | Nuclear | NU | 200 | Nuclear | RFC | Summer | 227.083 | 545 | 1 | 1 | 2070-Normal refueling | D1-Forced - Immediate | 200-Nuclear
2070 | Normal refueling | Nuclear Reactor | Core/Fuel | D1 | Forced - Immediate | 2016 | Nuclear | NU | 200 | Nuclear | RFC | Summer | 359 | 359 | 1 | 1 | 2070-Normal refueling | D1-Forced - Immediate | 200-Nuclear
2070 | Normal refueling | Nuclear Reactor | Core/Fuel | D1 | Forced - Immediate | 2016 | Nuclear | NU | 200 | Nuclear | RFC | Summer | 418 | 418 | 1 | 1 | 2070-Normal refueling | D1-Forced - Immediate | 200-Nuclear
2070 | Normal refueling | Nuclear Reactor | Core/Fuel | D1 | Forced - Immediate | 2016 | Nuclear | NU | 200 | Nuclear | RFC | Summer | 664.27 | 36.2 | 1 | 1 | 2070-Normal refueling | D1-Forced - Immediate | 200-Nuclear
2070 | Normal refueling | Nuclear Reactor | Core/Fuel | D1 | Forced - Immediate | 2016 | Nuclear | NU | 200 | Nuclear | RFC | Summer | 912.24 | 36.2 | 1 | 1 | 2070-Normal refueling | D1-Forced - Immediate | 200-Nuclear
2070 | Normal refueling | Nuclear Reactor | Core/Fuel | D1 | Forced - Immediate | 2016 | Nuclear | NU | 200 | Nuclear | RFC | Summer | 1185.9662 | 757 | 1 | 1 | 2070-Normal refueling | D1-Forced - Immediate | 200-Nuclear
2070 | Normal refueling | Nuclear Reactor | Core/Fuel | D1 | Forced - Immediate | 2016 | Nuclear | NU | 200 | Nuclear | RFC | Summer | 2663.3829 | 617 | 1 | 1 | 2070-Normal refueling | D1-Forced - Immediate | 200-Nuclear
2070 | Normal refueling | Nuclear Reactor | Core/Fuel | D1 | Forced - Immediate | 2016 | Nuclear | NU | 200 | Nuclear | RFC | Summer | 167.5664 | 457 | 1 | 1 | 2070-Normal refueling | D1-Forced - Immediate | 200-Nuclear
2070 | Normal refueling | Nuclear Reactor | Core/Fuel | D1 | Forced - Immediate | 2016 | Nuclear | NU | 200 | Nuclear | RFC | Summer | 294.6666 | 136 | 1 | 1 | 2070-Normal refueling | D1-Forced - Immediate | 200-Nuclear
2070 | Normal refueling | Nuclear Reactor | Core/Fuel | D1 | Forced - Immediate | 2016 | Nuclear | NU | 200 | Nuclear | RFC | Summer | 490.6666 | 40 | 1 | 1 | 2070-Normal refueling | D1-Forced - Immediate | 200-Nuclear
2070 | Normal refueling | Nuclear Reactor | Core/Fuel | D1 | Forced - Immediate | 2016 | Nuclear | NU | 200 | Nuclear | RFC | Summer | 664 | 48 | 1 | 1 | 2070-Normal refueling | D1-Forced - Immediate | 200-Nuclear
2070 | Normal refueling | Nuclear Reactor | Core/Fuel | D1 | Forced - Immediate | 2016 | Nuclear | NU | 200 | Nuclear | RFC | Summer | 729.43 | 1122.2 | 1 | 1 | 2070-Normal refueling | D1-Forced - Immediate | 200-Nuclear
2070 | Normal refueling | Nuclear Reactor | Core/Fuel | D1 | Forced - Immediate | 2016 | Nuclear | NU | 200 | Nuclear | RFC | Summer | 1086.75 | 621 | 1 | 1 | 2070-Normal refueling | D1-Forced - Immediate | 200-Nuclear
2070 | Normal refueling | Nuclear Reactor | Core/Fuel | D1 | Forced - Immediate | 2016 | Nuclear | NU | 200 | Nuclear | RFC | Summer | 100.9467 | 45.2 | 1 | 1 | 2070-Normal refueling | D1-Forced - Immediate | 200-Nuclear
2070 | Normal refueling | Nuclear Reactor | Core/Fuel | D1 | Forced - Immediate | 2016 | Nuclear | NU | 200 | Nuclear | RFC | Summer | 205 | 410 | 1 | 1 | 2070-Normal refueling | D1-Forced - Immediate | 200-Nuclear
2070 | Normal refueling | Nuclear Reactor | Core/Fuel | D1 | Forced - Immediate | 2016 | Nuclear | NU | 200 | Nuclear | RFC | Summer | 303 | 101 | 1 | 1 | 2070-Normal refueling | D1-Forced - Immediate | 200-Nuclear
2070 | Normal refueling | Nuclear Reactor | Core/Fuel | D1 | Forced - Immediate | 2016 | Nuclear | NU | 200 | Nuclear | RFC | Summer | 322.6665 | 440 | 1 | 1 | 2070-Normal refueling | D1-Forced - Immediate | 200-Nuclear
2070 | Normal refueling | Nuclear Reactor | Core/Fuel | D1 | Forced - Immediate | 2016 | Nuclear | NU | 200 | Nuclear | RFC | Summer | 422.73 | 46.2 | 1 | 1 | 2070-Normal refueling | D1-Forced - Immediate | 200-Nuclear
2070 | Normal refueling | Nuclear Reactor | Core/Fuel | D1 | Forced - Immediate | 2016 | Nuclear | NU | 200 | Nuclear | RFC | Summer | 580.65 | 553 | 1 | 1 | 2070-Normal refueling | D1-Forced - Immediate | 200-Nuclear
2070 | Normal refueling | Nuclear Reactor | Core/Fuel | D1 | Forced - Immediate | 2016 | Nuclear | NU | 200 | Nuclear | RFC | Summer | 1068 | 356 | 1 | 1 | 2070-Normal refueling | D1-Forced - Immediate | 200-Nuclear
2070 | Normal refueling | Nuclear Reactor | Core/Fuel | D1 | Forced - Immediate | 2016 | Nuclear | NU | 200 | Nuclear | RFC | Summer | 2566.9826 | 1062.2 | 1 | 1 | 2070-Normal refueling | D1-Forced - Immediate | 200-Nuclear
2070 | Normal refueling | Nuclear Reactor | Core/Fuel | D1 | Forced - Immediate | 2016 | Nuclear | NU | 200 | Nuclear | RFC | Summer | 10389.5162 | 763 | 1 | 1 | 2070-Normal refueling | D1-Forced - Immediate | 200-Nuclear
2070 | Normal refueling | Nuclear Reactor | Core/Fuel | D1 | Forced - Immediate | 2016 | Nuclear | NU | 200 | Nuclear | SERC | Off-Peak | 12157.1332 | 478 | 1 | 1 | 2070-Normal refueling | D1-Forced - Immediate | 200-Nuclear
2070 | Normal refueling | Nuclear Reactor | Core/Fuel | D1 | Forced - Immediate | 2016 | Nuclear | NU | 200 | Nuclear | RFC | Summer | 40.6 | 23.2 | 1 | 1 | 2070-Normal refueling | D1-Forced - Immediate | 200-Nuclear
2070 | Normal refueling | Nuclear Reactor | Core/Fuel | D1 | Forced - Immediate | 2016 | Nuclear | NU | 200 | Nuclear | RFC | Summer | 280 | 800 | 1 | 1 | 2070-Normal refueling | D1-Forced - Immediate | 200-Nuclear
2070 | Normal refueling | Nuclear Reactor | Core/Fuel | D1 | Forced - Immediate | 2016 | Nuclear | NU | 200 | Nuclear | RFC | Summer | 377.6665 | 515 | 1 | 1 | 2070-Normal refueling | D1-Forced - Immediate | 200-Nuclear
2070 | Normal refueling | Nuclear Reactor | Core/Fuel | D1 | Forced - Immediate | 2016 | Nuclear | NU | 200 | Nuclear | RFC | Summer | 573 | 573 | 1 | 1 | 2070-Normal refueling | D1-Forced - Immediate | 200-Nuclear
2070 | Normal refueling | Nuclear Reactor | Core/Fuel | D1 | Forced - Immediate | 2016 | Nuclear | NU | 200 | Nuclear | RFC | Summer | 983.8662 | 628 | 1 | 1 | 2070-Normal refueling | D1-Forced - Immediate | 200-Nuclear
2070 | Normal refueling | Nuclear Reactor | Core/Fuel | D1 | Forced - Immediate | 2016 | Nuclear | NU | 200 | Nuclear | RFC | Summer | 1299.6 | 684 | 1 | 1 | 2070-Normal refueling | D1-Forced - Immediate | 200-Nuclear
2070 | Normal refueling | Nuclear Reactor | Core/Fuel | D1 | Forced - Immediate | 2016 | Nuclear | NU | 200 | Nuclear | RFC | Summer | 3880 | 776 | 1 | 1 | 2070-Normal refueling | D1-Forced - Immediate | 200-Nuclear
2070 | Normal refueling | Nuclear Reactor | Core/Fuel | D1 | Forced - Immediate | 2016 | Nuclear | NU | 200 | Nuclear | RFC | Summer | 4017.4994 | 964.2 | 1 | 1 | 2070-Normal refueling | D1-Forced - Immediate | 200-Nuclear
2070 | Normal refueling | Nuclear Reactor | Core/Fuel | D1 | Forced - Immediate | 2016 | Nuclear | NU | 200 | Nuclear | SERC | Off-Peak | 4161.5 | 82 | 1 | 1 | 2070-Normal refueling | D1-Forced - Immediate | 200-Nuclear
2070 | Normal refueling | Nuclear Reactor | Core/Fuel | D1 | Forced - Immediate | 2016 | Nuclear | NU | 200 | Nuclear | RFC | Summer | 146 | 146 | 1 | 1 | 2070-Normal refueling | D1-Forced - Immediate | 200-Nuclear
2070 | Normal refueling | Nuclear Reactor | Core/Fuel | D1 | Forced - Immediate | 2016 | Nuclear | NU | 200 | Nuclear | RFC | Summer | 189 | 378 | 1 | 1 | 2070-Normal refueling | D1-Forced - Immediate | 200-Nuclear
2070 | Normal refueling | Nuclear Reactor | Core/Fuel | D1 | Forced - Immediate | 2016 | Nuclear | NU | 200 | Nuclear | RFC | Summer | 421.3994 | 903 | 1 | 1 | 2070-Normal refueling | D1-Forced - Immediate | 200-Nuclear
2070 | Normal refueling | Nuclear Reactor | Core/Fuel | D1 | Forced - Immediate | 2016 | Nuclear | NU | 200 | Nuclear | RFC | Summer | 1521.0663 | 496 | 1 | 1 | 2070-Normal refueling | D1-Forced - Immediate | 200-Nuclear
2070 | Normal refueling | Nuclear Reactor | Core/Fuel | D1 | Forced - Immediate | 2016 | Nuclear | NU | 200 | Nuclear | RFC | Summer | 3020 | 302 | 1 | 1 | 2070-Normal refueling | D1-Forced - Immediate | 200-Nuclear
2071 | Refueling equipment problems | Nuclear Reactor | Core/Fuel | U1 | Forced - Immediate | 2016 | Nuclear | NU | 200 | Nuclear | SERC | Off-Peak | 3782.7992 | 1158 | 1 | 1 | 2071-Refueling equipment problems | U1-Forced - Immediate | 200-Nuclear
2112 | Control rod hydraulic drives | Nuclear Reactor | Control Rods and Drives | D3 | Forced - Postponed | 2016 | Nuclear | NU | 200 | Nuclear | SERC | Summer | 30.21 | 47.7 | 1 | 1 | 2112-Control rod hydraulic drives | D3-Forced - Postponed | 200-Nuclear
2120 | Control rod scram mechanisms | Nuclear Reactor | Control Rods and Drives | D1 | Forced - Immediate | 2016 | Nuclear | NU | 200 | Nuclear | RFC | Off-Peak | 172.5 | 28.75 | 1 | 1 | 2120-Control rod scram mechanisms | D1-Forced - Immediate | 200-Nuclear
2140 | Control rod drive cooling | Nuclear Reactor | Control Rods and Drives | D1 | Forced - Immediate | 2016 | Nuclear | NU | 200 | Nuclear | RFC | Off-Peak | 29 | 29 | 1 | 1 | 2140-Control rod drive cooling | D1-Forced - Immediate | 200-Nuclear
2150 | Control rod instrumentation | Nuclear Reactor | Control Rods and Drives | D1 | Forced - Immediate | 2016 | Nuclear | NU | 200 | Nuclear | RFC | Off-Peak | 0 | 0 | 1 | 1 | 2150-Control rod instrumentation | D1-Forced - Immediate | 200-Nuclear
2150 | Control rod instrumentation | Nuclear Reactor | Control Rods and Drives | D1 | Forced - Immediate | 2016 | Nuclear | NU | 200 | Nuclear | RFC | Off-Peak | 20.5333 | 22 | 1 | 1 | 2150-Control rod instrumentation | D1-Forced - Immediate | 200-Nuclear
2151 | Control rod drive controls | Nuclear Reactor | Control Rods and Drives | D1 | Forced - Immediate | 2016 | Nuclear | NU | 200 | Nuclear | NPCC | Winter | 915.8832 | 307 | 1 | 1 | 2151-Control rod drive controls | D1-Forced - Immediate | 200-Nuclear
2151 | Control rod drive controls | Nuclear Reactor | Control Rods and Drives | D1 | Forced - Immediate | 2016 | Nuclear | NU | 200 | Nuclear | NPCC | Off-Peak | 4810 | 130 | 1 | 1 | 2151-Control rod drive controls | D1-Forced - Immediate | 200-Nuclear
2152 | Control rod drive power supplies | Nuclear Reactor | Control Rods and Drives | D1 | Forced - Immediate | 2016 | Nuclear | NU | 200 | Nuclear | WECC | Summer | 38368.2528 | 352.11 | 1 | 1 | 2152-Control rod drive power supplies | D1-Forced - Immediate | 200-Nuclear
2152 | Control rod drive power supplies | Nuclear Reactor | Control Rods and Drives | D1 | Forced - Immediate | 2016 | Nuclear | NU | 200 | Nuclear | SERC | Off-Peak | 2451.8475 | 183.43 | 1 | 1 | 2152-Control rod drive power supplies | D1-Forced - Immediate | 200-Nuclear
2152 | Control rod drive power supplies | Nuclear Reactor | Control Rods and Drives | U1 | Forced - Immediate | 2016 | Nuclear | NU | 200 | Nuclear | WECC | Summer | 110820.2658 | 1312 | 1 | 1 | 2152-Control rod drive power supplies | U1-Forced - Immediate | 200-Nuclear
2155 | Control rod testing | Nuclear Reactor | Control Rods and Drives | D1 | Forced - Immediate | 2016 | Nuclear | NU | 200 | Nuclear | RFC | Off-Peak | 2400 | 160 | 1 | 1 | 2155-Control rod testing | D1-Forced - Immediate | 200-Nuclear
2155 | Control rod testing | Nuclear Reactor | Control Rods and Drives | D1 | Forced - Immediate | 2016 | Nuclear | NU | 200 | Nuclear | WECC | Summer | 3052 | 280 | 1 | 1 | 2155-Control rod testing | D1-Forced - Immediate | 200-Nuclear
2155 | Control rod testing | Nuclear Reactor | Control Rods and Drives | D2 | Forced - Delayed | 2016 | Nuclear | NU | 200 | Nuclear | SERC | Summer | 86.1667 | 10 | 1 | 1 | 2155-Control rod testing | D2-Forced - Delayed | 200-Nuclear
2160 | Other control rod drive problems | Nuclear Reactor | Control Rods and Drives | D1 | Forced - Immediate | 2016 | Nuclear | NU | 200 | Nuclear | RFC | Summer | 4562.1666 | 155 | 1 | 1 | 2160-Other control rod drive problems | D1-Forced - Immediate | 200-Nuclear
2171 | Reactor vessel nozzles | Nuclear Reactor | Reactor Vessel and Internals | D1 | Forced - Immediate | 2016 | Nuclear | NU | 200 | Nuclear | MRO | Summer | 1063.0665 | 536 | 1 | 1 | 2171-Reactor vessel nozzles | D1-Forced - Immediate | 200-Nuclear
2171 | Reactor vessel nozzles | Nuclear Reactor | Reactor Vessel and Internals | U1 | Forced - Immediate | 2016 | Nuclear | NU | 200 | Nuclear | MRO | Summer | 210799.5159 | 1171 | 1 | 1 | 2171-Reactor vessel nozzles | U1-Forced - Immediate | 200-Nuclear
2174 | Core support | Nuclear Reactor | Reactor Vessel and Internals | U1 | Forced - Immediate | 2016 | Nuclear | NU | 200 | Nuclear | RFC | Summer | 1149623.9826 | 1170.2 | 1 | 1 | 2174-Core support | U1-Forced - Immediate | 200-Nuclear
2174 | Core support | Nuclear Reactor | Reactor Vessel and Internals | U1 | Forced - Immediate | 2016 | Nuclear | NU | 200 | Nuclear | NPCC | Off-Peak | 1779325 | 1030 | 1 | 1 | 2174-Core support | U1-Forced - Immediate | 200-Nuclear
2176 | Control rod guides (not in fuel) | Nuclear Reactor | Reactor Vessel and Internals | U1 | Forced - Immediate | 2016 | Nuclear | NU | 200 | Nuclear | SERC | Off-Peak | 229432.533 | 928 | 1 | 1 | 2176-Control rod guides (not in fuel) | U1-Forced - Immediate | 200-Nuclear
2200 | Reactor coolant/recirculating pumps | Nuclear Reactor | Reactor Coolant System | D1 | Forced - Immediate | 2016 | Nuclear | NU | 200 | Nuclear | RFC | Off-Peak | 12268.468 | 492.38 | 1 | 1 | 2200-Reactor coolant/recirculating pumps | D1-Forced - Immediate | 200-Nuclear
2200 | Reactor coolant/recirculating pumps | Nuclear Reactor | Reactor Coolant System | D1 | Forced - Immediate | 2016 | Nuclear | NU | 200 | Nuclear | NPCC | Off-Peak | 27955.9519 | 870.45 | 1 | 1 | 2200-Reactor coolant/recirculating pumps | D1-Forced - Immediate | 200-Nuclear
2200 | Reactor coolant/recirculating pumps | Nuclear Reactor | Reactor Coolant System | D1 | Forced - Immediate | 2016 | Nuclear | NU | 200 | Nuclear | NPCC | Winter | 22083.1875 | 410.85 | 1 | 1 | 2200-Reactor coolant/recirculating pumps | D1-Forced - Immediate | 200-Nuclear
2200 | Reactor coolant/recirculating pumps | Nuclear Reactor | Reactor Coolant System | D1 | Forced - Immediate | 2016 | Nuclear | NU | 200 | Nuclear | NPCC | Off-Peak | 496.4124 | 1294.99 | 1 | 1 | 2200-Reactor coolant/recirculating pumps | D1-Forced - Immediate | 200-Nuclear
2200 | Reactor coolant/recirculating pumps | Nuclear Reactor | Reactor Coolant System | D1 | Forced - Immediate | 2016 | Nuclear | NU | 200 | Nuclear | RFC | Off-Peak | 1477.3305 | 1067.95 | 1 | 1 | 2200-Reactor coolant/recirculating pumps | D1-Forced - Immediate | 200-Nuclear
2200 | Reactor coolant/recirculating pumps | Nuclear Reactor | Reactor Coolant System | D1 | Forced - Immediate | 2016 | Nuclear | NU | 200 | Nuclear | RFC | Off-Peak | 2208.6166 | 77 | 1 | 1 | 2200-Reactor coolant/recirculating pumps | D1-Forced - Immediate | 200-Nuclear
2200 | Reactor coolant/recirculating pumps | Nuclear Reactor | Reactor Coolant System | U1 | Forced - Immediate | 2016 | Nuclear | NU | 200 | Nuclear | NPCC | Winter | 119692 | 1301 | 1 | 1 | 2200-Reactor coolant/recirculating pumps | U1-Forced - Immediate | 200-Nuclear
2200 | Reactor coolant/recirculating pumps | Nuclear Reactor | Reactor Coolant System | D1 | Forced - Immediate | 2016 | Nuclear | NU | 200 | Nuclear | NPCC | Summer | 873.5947 | 663.49 | 1 | 1 | 2200-Reactor coolant/recirculating pumps | D1-Forced - Immediate | 200-Nuclear
2200 | Reactor coolant/recirculating pumps | Nuclear Reactor | Reactor Coolant System | U1 | Forced - Immediate | 2016 | Nuclear | NU | 200 | Nuclear | NPCC | Off-Peak | 200354 | 1301 | 1 | 1 | 2200-Reactor coolant/recirculating pumps | U1-Forced - Immediate | 200-Nuclear
2200 | Reactor coolant/recirculating pumps | Nuclear Reactor | Reactor Coolant System | D1 | Forced - Immediate | 2016 | Nuclear | NU | 200 | Nuclear | RFC | Summer | 39255.9999 | 336 | 1 | 1 | 2200-Reactor coolant/recirculating pumps | D1-Forced - Immediate | 200-Nuclear
2200 | Reactor coolant/recirculating pumps | Nuclear Reactor | Reactor Coolant System | U1 | Forced - Immediate | 2016 | Nuclear | NU | 200 | Nuclear | RFC | Off-Peak | 82928 | 1136 | 1 | 1 | 2200-Reactor coolant/recirculating pumps | U1-Forced - Immediate | 200-Nuclear
2210 | Reactor coolant/recirculating pump motors | Nuclear Reactor | Reactor Coolant System | D1 | Forced - Immediate | 2016 | Nuclear | NU | 200 | Nuclear | SERC | Off-Peak | 6309.9 | 664.2 | 1 | 1 | 2210-Reactor coolant/recirculating pump motors | D1-Forced - Immediate | 200-Nuclear
2210 | Reactor coolant/recirculating pump motors | Nuclear Reactor | Reactor Coolant System | D1 | Forced - Immediate | 2016 | Nuclear | NU | 200 | Nuclear | SERC | Off-Peak | 18676.32 | 350.4 | 1 | 1 | 2210-Reactor coolant/recirculating pump motors | D1-Forced - Immediate | 200-Nuclear
2210 | Reactor coolant/recirculating pump motors | Nuclear Reactor | Reactor Coolant System | D1 | Forced - Immediate | 2016 | Nuclear | NU | 200 | Nuclear | RFC | Summer | 95.4664 | 358 | 1 | 1 | 2210-Reactor coolant/recirculating pump motors | D1-Forced - Immediate | 200-Nuclear
2210 | Reactor coolant/recirculating pump motors | Nuclear Reactor | Reactor Coolant System | D1 | Forced - Immediate | 2016 | Nuclear | NU | 200 | Nuclear | RFC | Summer | 6646.4 | 536 | 1 | 1 | 2210-Reactor coolant/recirculating pump motors | D1-Forced - Immediate | 200-Nuclear
2210 | Reactor coolant/recirculating pump motors | Nuclear Reactor | Reactor Coolant System | U1 | Forced - Immediate | 2016 | Nuclear | NU | 200 | Nuclear | RFC | Summer | 162891.9992 | 1158 | 1 | 1 | 2210-Reactor coolant/recirculating pump motors | U1-Forced - Immediate | 200-Nuclear
2210 | Reactor coolant/recirculating pump motors | Nuclear Reactor | Reactor Coolant System | D1 | Forced - Immediate | 2016 | Nuclear | NU | 200 | Nuclear | RFC | Summer | 1915.7998 | 558 | 1 | 1 | 2210-Reactor coolant/recirculating pump motors | D1-Forced - Immediate | 200-Nuclear
2210 | Reactor coolant/recirculating pump motors | Nuclear Reactor | Reactor Coolant System | D1 | Forced - Immediate | 2016 | Nuclear | NU | 200 | Nuclear | RFC | Summer | 179.9499 | 183 | 1 | 1 | 2210-Reactor coolant/recirculating pump motors | D1-Forced - Immediate | 200-Nuclear
2210 | Reactor coolant/recirculating pump motors | Nuclear Reactor | Reactor Coolant System | D1 | Forced - Immediate | 2016 | Nuclear | NU | 200 | Nuclear | RFC | Summer | 3060.1332 | 472 | 1 | 1 | 2210-Reactor coolant/recirculating pump motors | D1-Forced - Immediate | 200-Nuclear
2210 | Reactor coolant/recirculating pump motors | Nuclear Reactor | Reactor Coolant System | D1 | Forced - Immediate | 2016 | Nuclear | NU | 200 | Nuclear | RFC | Summer | 10859.1996 | 528 | 1 | 1 | 2210-Reactor coolant/recirculating pump motors | D1-Forced - Immediate | 200-Nuclear
2210 | Reactor coolant/recirculating pump motors | Nuclear Reactor | Reactor Coolant System | U1 | Forced - Immediate | 2016 | Nuclear | NU | 200 | Nuclear | SERC | Off-Peak | 22256.7659 | 1131.7 | 1 | 1 | 2210-Reactor coolant/recirculating pump motors | U1-Forced - Immediate | 200-Nuclear
2210 | Reactor coolant/recirculating pump motors | Nuclear Reactor | Reactor Coolant System | D1 | Forced - Immediate | 2016 | Nuclear | NU | 200 | Nuclear | RFC | Off-Peak | 15588.0275 | 582.73 | 1 | 1 | 2210-Reactor coolant/recirculating pump motors | D1-Forced - Immediate | 200-Nuclear
2210 | Reactor coolant/recirculating pump motors | Nuclear Reactor | Reactor Coolant System | D1 | Forced - Immediate | 2016 | Nuclear | NU | 200 | Nuclear | RFC | Summer | 219.95 | 83 | 1 | 1 | 2210-Reactor coolant/recirculating pump motors | D1-Forced - Immediate | 200-Nuclear
2210 | Reactor coolant/recirculating pump motors | Nuclear Reactor | Reactor Coolant System | D1 | Forced - Immediate | 2016 | Nuclear | NU | 200 | Nuclear | RFC | Summer | 1377.3829 | 683 | 1 | 1 | 2210-Reactor coolant/recirculating pump motors | D1-Forced - Immediate | 200-Nuclear
2210 | Reactor coolant/recirculating pump motors | Nuclear Reactor | Reactor Coolant System | D1 | Forced - Immediate | 2016 | Nuclear | NU | 200 | Nuclear | RFC | Summer | 7009.916 | 985 | 1 | 1 | 2210-Reactor coolant/recirculating pump motors | D1-Forced - Immediate | 200-Nuclear
2210 | Reactor coolant/recirculating pump motors | Nuclear Reactor | Reactor Coolant System | D1 | Forced - Immediate | 2016 | Nuclear | NU | 200 | Nuclear | RFC | Summer | 478.75 | 383 | 1 | 1 | 2210-Reactor coolant/recirculating pump motors | D1-Forced - Immediate | 200-Nuclear
2210 | Reactor coolant/recirculating pump motors | Nuclear Reactor | Reactor Coolant System | D1 | Forced - Immediate | 2016 | Nuclear | NU | 200 | Nuclear | RFC | Summer | 1566 | 783 | 1 | 1 | 2210-Reactor coolant/recirculating pump motors | D1-Forced - Immediate | 200-Nuclear
2210 | Reactor coolant/recirculating pump motors | Nuclear Reactor | Reactor Coolant System | U1 | Forced - Immediate | 2016 | Nuclear | NU | 200 | Nuclear | NPCC | Winter | 124621.6992 | 1218 | 1 | 1 | 2210-Reactor coolant/recirculating pump motors | U1-Forced - Immediate | 200-Nuclear
2210 | Reactor coolant/recirculating pump motors | Nuclear Reactor | Reactor Coolant System | D1 | Forced - Immediate | 2016 | Nuclear | NU | 200 | Nuclear | RFC | Summer | 349.45 | 241 | 1 | 1 | 2210-Reactor coolant/recirculating pump motors | D1-Forced - Immediate | 200-Nuclear
2210 | Reactor coolant/recirculating pump motors | Nuclear Reactor | Reactor Coolant System | D1 | Forced - Immediate | 2016 | Nuclear | NU | 200 | Nuclear | RFC | Summer | 931 | 931 | 1 | 1 | 2210-Reactor coolant/recirculating pump motors | D1-Forced - Immediate | 200-Nuclear
2210 | Reactor coolant/recirculating pump motors | Nuclear Reactor | Reactor Coolant System | D1 | Forced - Immediate | 2016 | Nuclear | NU | 200 | Nuclear | RFC | Summer | 9318.8663 | 532 | 1 | 1 | 2210-Reactor coolant/recirculating pump motors | D1-Forced - Immediate | 200-Nuclear
2220 | Reactor coolant/recirculating pump MG sets | Nuclear Reactor | Reactor Coolant System | D1 | Forced - Immediate | 2016 | Nuclear | NU | 200 | Nuclear | NPCC | Summer | 33.7 | 33.7 | 1 | 1 | 2220-Reactor coolant/recirculating pump MG sets | D1-Forced - Immediate | 200-Nuclear
2220 | Reactor coolant/recirculating pump MG sets | Nuclear Reactor | Reactor Coolant System | D1 | Forced - Immediate | 2016 | Nuclear | NU | 200 | Nuclear | NPCC | Summer | 59345.1 | 466 | 1 | 1 | 2220-Reactor coolant/recirculating pump MG sets | D1-Forced - Immediate | 200-Nuclear
2220 | Reactor coolant/recirculating pump MG sets | Nuclear Reactor | Reactor Coolant System | D1 | Forced - Immediate | 2016 | Nuclear | NU | 200 | Nuclear | RFC | Off-Peak | 732.9 | 63 | 1 | 1 | 2220-Reactor coolant/recirculating pump MG sets | D1-Forced - Immediate | 200-Nuclear
2220 | Reactor coolant/recirculating pump MG sets | Nuclear Reactor | Reactor Coolant System | D1 | Forced - Immediate | 2016 | Nuclear | NU | 200 | Nuclear | RFC | Off-Peak | 18019.7 | 491 | 1 | 1 | 2220-Reactor coolant/recirculating pump MG sets | D1-Forced - Immediate | 200-Nuclear
2220 | Reactor coolant/recirculating pump MG sets | Nuclear Reactor | Reactor Coolant System | D1 | Forced - Immediate | 2016 | Nuclear | NU | 200 | Nuclear | NPCC | Winter | 11390.4833 | 211 | 1 | 1 | 2220-Reactor coolant/recirculating pump MG sets | D1-Forced - Immediate | 200-Nuclear
2220 | Reactor coolant/recirculating pump MG sets | Nuclear Reactor | Reactor Coolant System | D1 | Forced - Immediate | 2016 | Nuclear | NU | 200 | Nuclear | NPCC | Off-Peak | 22.559 | 26.54 | 1 | 1 | 2220-Reactor coolant/recirculating pump MG sets | D1-Forced - Immediate | 200-Nuclear
2270 | Power operated relief and safety/relief valves | Nuclear Reactor | Reactor Coolant System | D2 | Forced - Delayed | 2016 | Nuclear | NU | 200 | Nuclear | SERC | Off-Peak | 800 | 32 | 1 | 1 | 2270-Power operated relief and safety/relief valves | D2-Forced - Delayed | 200-Nuclear
2270 | Power operated relief and safety/relief valves | Nuclear Reactor | Reactor Coolant System | U1 | Forced - Immediate | 2016 | Nuclear | NU | 200 | Nuclear | RFC | Winter | 147764.2662 | 1268 | 1 | 1 | 2270-Power operated relief and safety/relief valves | U1-Forced - Immediate | 200-Nuclear
2270 | Power operated relief and safety/relief valves | Nuclear Reactor | Reactor Coolant System | D1 | Forced - Immediate | 2016 | Nuclear | NU | 200 | Nuclear | RFC | Winter | 74308.8 | 822 | 1 | 1 | 2270-Power operated relief and safety/relief valves | D1-Forced - Immediate | 200-Nuclear
2270 | Power operated relief and safety/relief valves | Nuclear Reactor | Reactor Coolant System | D2 | Forced - Delayed | 2016 | Nuclear | NU | 200 | Nuclear | SERC | Off-Peak | 6567.75 | 81 | 1 | 1 | 2270-Power operated relief and safety/relief valves | D2-Forced - Delayed | 200-Nuclear
2300 | Recirculation loop flow control valves | Nuclear Reactor | Reactor Coolant System | D1 | Forced - Immediate | 2016 | Nuclear | NU | 200 | Nuclear | SERC | Off-Peak | 1798.6799 | 93.6 | 1 | 1 | 2300-Recirculation loop flow control valves | D1-Forced - Immediate | 200-Nuclear
2350 | BWR feedwater controls | Nuclear Reactor | Reactor Coolant System | D1 | Forced - Immediate | 2016 | Nuclear | NU | 200 | Nuclear | SERC | Off-Peak | 720 | 20 | 1 | 1 | 2350-BWR feedwater controls | D1-Forced - Immediate | 200-Nuclear
2370 | Reactor trip system including sensors; logic; and actuators (includes spurious trips but not valid trips) | Nuclear Reactor | Reactor Coolant System | D1 | Forced - Immediate | 2016 | Nuclear | NU | 200 | Nuclear | NPCC | Winter | 102.9535 | 43.81 | 1 | 1 | 2370-Reactor trip system including sensors; logic; and actuators (includes spurious trips but not valid trips) | D1-Forced - Immediate | 200-Nuclear
2370 | Reactor trip system including sensors; logic; and actuators (includes spurious trips but not valid trips) | Nuclear Reactor | Reactor Coolant System | D1 | Forced - Immediate | 2016 | Nuclear | NU | 200 | Nuclear | RFC | Summer | 53482.5522 | 920.79 | 1 | 1 | 2370-Reactor trip system including sensors; logic; and actuators (includes spurious trips but not valid trips) | D1-Forced - Immediate | 200-Nuclear
2370 | Reactor trip system including sensors; logic; and actuators (includes spurious trips but not valid trips) | Nuclear Reactor | Reactor Coolant System | D1 | Forced - Immediate | 2016 | Nuclear | NU | 200 | Nuclear | RFC | Winter | 13475.8665 | 479 | 1 | 1 | 2370-Reactor trip system including sensors; logic; and actuators (includes spurious trips but not valid trips) | D1-Forced - Immediate | 200-Nuclear
2370 | Reactor trip system including sensors; logic; and actuators (includes spurious trips but not valid trips) | Nuclear Reactor | Reactor Coolant System | D1 | Forced - Immediate | 2016 | Nuclear | NU | 200 | Nuclear | SERC | Off-Peak | 252.2666 | 86 | 1 | 1 | 2370-Reactor trip system including sensors; logic; and actuators (includes spurious trips but not valid trips) | D1-Forced - Immediate | 200-Nuclear
2370 | Reactor trip system including sensors; logic; and actuators (includes spurious trips but not valid trips) | Nuclear Reactor | Reactor Coolant System | D1 | Forced - Immediate | 2016 | Nuclear | NU | 200 | Nuclear | RFC | Off-Peak | 2141.5831 | 829 | 1 | 1 | 2370-Reactor trip system including sensors; logic; and actuators (includes spurious trips but not valid trips) | D1-Forced - Immediate | 200-Nuclear
2370 | Reactor trip system including sensors; logic; and actuators (includes spurious trips but not valid trips) | Nuclear Reactor | Reactor Coolant System | U1 | Forced - Immediate | 2016 | Nuclear | NU | 200 | Nuclear | RFC | Winter | 79782.9327 | 908 | 1 | 1 | 2370-Reactor trip system including sensors; logic; and actuators (includes spurious trips but not valid trips) | U1-Forced - Immediate | 200-Nuclear
2380 | Reactor control system/integrated control system problems | Nuclear Reactor | Reactor Coolant System | D1 | Forced - Immediate | 2016 | Nuclear | NU | 200 | Nuclear | SERC | Summer | 25 | 25 | 1 | 1 | 2380-Reactor control system/integrated control system problems | D1-Forced - Immediate | 200-Nuclear
2380 | Reactor control system/integrated control system problems | Nuclear Reactor | Reactor Coolant System | D1 | Forced - Immediate | 2016 | Nuclear | NU | 200 | Nuclear | SERC | Summer | 7178.205 | 1112.9 | 1 | 1 | 2380-Reactor control system/integrated control system problems | D1-Forced - Immediate | 200-Nuclear
2380 | Reactor control system/integrated control system problems | Nuclear Reactor | Reactor Coolant System | D1 | Forced - Immediate | 2016 | Nuclear | NU | 200 | Nuclear | RFC | Summer | 100 | 100 | 1 | 1 | 2380-Reactor control system/integrated control system problems | D1-Forced - Immediate | 200-Nuclear
2390 | Other reactor coolant system instruments and controls | Nuclear Reactor | Reactor Coolant System | U1 | Forced - Immediate | 2016 | Nuclear | NU | 200 | Nuclear | SERC | Off-Peak | 190320.9 | 1177 | 1 | 1 | 2390-Other reactor coolant system instruments and controls | U1-Forced - Immediate | 200-Nuclear
2390 | Other reactor coolant system instruments and controls | Nuclear Reactor | Reactor Coolant System | D1 | Forced - Immediate | 2016 | Nuclear | NU | 200 | Nuclear | RFC | Off-Peak | 140.1667 | 29 | 1 | 1 | 2390-Other reactor coolant system instruments and controls | D1-Forced - Immediate | 200-Nuclear
2420 | Steam generator moisture separators and dryers | Nuclear Reactor | Steam Generators and Steam System | D3 | Forced - Postponed | 2016 | Nuclear | NU | 200 | Nuclear | SERC | Summer | 120.0849 | 98.7 | 1 | 1 | 2420-Steam generator moisture separators and dryers | D3-Forced - Postponed | 200-Nuclear
2421 | Steam generator feedwater nozzles | Nuclear Reactor | Steam Generators and Steam System | D1 | Forced - Immediate | 2016 | Nuclear | NU | 200 | Nuclear | WECC | Winter | 1284 | 10.7 | 1 | 1 | 2421-Steam generator feedwater nozzles | D1-Forced - Immediate | 200-Nuclear
2440 | Steam generator chemistry (excluding feedwater chemistry) | Nuclear Reactor | Steam Generators and Steam System | D1 | Forced - Immediate | 2016 | Nuclear | NU | 200 | Nuclear | WECC | Summer | 293.447 | 38.11 | 1 | 1 | 2440-Steam generator chemistry (excluding feedwater chemistry) | D1-Forced - Immediate | 200-Nuclear
2440 | Steam generator chemistry (excluding feedwater chemistry) | Nuclear Reactor | Steam Generators and Steam System | D1 | Forced - Immediate | 2016 | Nuclear | NU | 200 | Nuclear | WECC | Off-Peak | 139.73 | 8.9 | 1 | 1 | 2440-Steam generator chemistry (excluding feedwater chemistry) | D1-Forced - Immediate | 200-Nuclear
2460 | Blowdown system valves B | Nuclear Reactor | Steam Generators and Steam System | D1 | Forced - Immediate | 2016 | Nuclear | NU | 200 | Nuclear | SERC | Off-Peak | 0 | 0 | 1 | 1 | 2460-Blowdown system valves B | D1-Forced - Immediate | 200-Nuclear
2460 | Blowdown system valves B | Nuclear Reactor | Steam Generators and Steam System | D1 | Forced - Immediate | 2016 | Nuclear | NU | 200 | Nuclear | WECC | Off-Peak | 1658.16 | 8.82 | 1 | 1 | 2460-Blowdown system valves B | D1-Forced - Immediate | 200-Nuclear
2460 | Blowdown system valves B | Nuclear Reactor | Steam Generators and Steam System | D1 | Forced - Immediate | 2016 | Nuclear | NU | 200 | Nuclear | WECC | Summer | 4822.5733 | 23.26 | 1 | 1 | 2460-Blowdown system valves B | D1-Forced - Immediate | 200-Nuclear
2460 | Blowdown system valves B | Nuclear Reactor | Steam Generators and Steam System | D1 | Forced - Immediate | 2016 | Nuclear | NU | 200 | Nuclear | RFC | Summer | 6849.36 | 570.78 | 1 | 1 | 2460-Blowdown system valves B | D1-Forced - Immediate | 200-Nuclear
2460 | Blowdown system valves B | Nuclear Reactor | Steam Generators and Steam System | D1 | Forced - Immediate | 2016 | Nuclear | NU | 200 | Nuclear | WECC | Off-Peak | 4694.64 | 6.31 | 1 | 1 | 2460-Blowdown system valves B | D1-Forced - Immediate | 200-Nuclear
2460 | Blowdown system valves B | Nuclear Reactor | Steam Generators and Steam System | D1 | Forced - Immediate | 2016 | Nuclear | NU | 200 | Nuclear | WECC | Winter | 2777.04 | 3.99 | 1 | 1 | 2460-Blowdown system valves B | D1-Forced - Immediate | 200-Nuclear
2460 | Blowdown system valves B | Nuclear Reactor | Steam Generators and Steam System | D1 | Forced - Immediate | 2016 | Nuclear | NU | 200 | Nuclear | WECC | Winter | 8846.16 | 11.89 | 1 | 1 | 2460-Blowdown system valves B | D1-Forced - Immediate | 200-Nuclear
2460 | Blowdown system valves B | Nuclear Reactor | Steam Generators and Steam System | D1 | Forced - Immediate | 2016 | Nuclear | NU | 200 | Nuclear | RFC | Summer | 13408.2 | 280.8 | 1 | 1 | 2460-Blowdown system valves B | D1-Forced - Immediate | 200-Nuclear
2460 | Blowdown system valves B | Nuclear Reactor | Steam Generators and Steam System | U1 | Forced - Immediate | 2016 | Nuclear | NU | 200 | Nuclear | RFC | Summer | 19584 | 1224 | 1 | 1 | 2460-Blowdown system valves B | U1-Forced - Immediate | 200-Nuclear
2460 | Blowdown system valves B | Nuclear Reactor | Steam Generators and Steam System | D1 | Forced - Immediate | 2016 | Nuclear | NU | 200 | Nuclear | SERC | Summer | 0 | 0 | 1 | 1 | 2460-Blowdown system valves B | D1-Forced - Immediate | 200-Nuclear
2480 | Other blowdown | Nuclear Reactor | Steam Generators and Steam System | D1 | Forced - Immediate | 2016 | Nuclear | NU | 200 | Nuclear | WECC | Off-Peak | 1876.24 | 9.98 | 1 | 1 | 2480-Other blowdown | D1-Forced - Immediate | 200-Nuclear
2480 | Other blowdown | Nuclear Reactor | Steam Generators and Steam System | D1 | Forced - Immediate | 2016 | Nuclear | NU | 200 | Nuclear | WECC | Off-Peak | 4949.28 | 29.46 | 1 | 1 | 2480-Other blowdown | D1-Forced - Immediate | 200-Nuclear
2480 | Other blowdown | Nuclear Reactor | Steam Generators and Steam System | D1 | Forced - Immediate | 2016 | Nuclear | NU | 200 | Nuclear | WECC | Off-Peak | 11308.8 | 15.2 | 1 | 1 | 2480-Other blowdown | D1-Forced - Immediate | 200-Nuclear
2480 | Other blowdown | Nuclear Reactor | Steam Generators and Steam System | D1 | Forced - Immediate | 2016 | Nuclear | NU | 200 | Nuclear | WECC | Summer | 16257.6 | 22.58 | 1 | 1 | 2480-Other blowdown | D1-Forced - Immediate | 200-Nuclear
2480 | Other blowdown | Nuclear Reactor | Steam Generators and Steam System | D1 | Forced - Immediate | 2016 | Nuclear | NU | 200 | Nuclear | WECC | Winter | 3985.3293 | 9.67 | 1 | 1 | 2480-Other blowdown | D1-Forced - Immediate | 200-Nuclear
2480 | Other blowdown | Nuclear Reactor | Steam Generators and Steam System | D1 | Forced - Immediate | 2016 | Nuclear | NU | 200 | Nuclear | WECC | Winter | 9634.8 | 12.95 | 1 | 1 | 2480-Other blowdown | D1-Forced - Immediate | 200-Nuclear
2480 | Other blowdown | Nuclear Reactor | Steam Generators and Steam System | D1 | Forced - Immediate | 2016 | Nuclear | NU | 200 | Nuclear | WECC | Summer | 309.4433 | 25.09 | 1 | 1 | 2480-Other blowdown | D1-Forced - Immediate | 200-Nuclear
2480 | Other blowdown | Nuclear Reactor | Steam Generators and Steam System | D1 | Forced - Immediate | 2016 | Nuclear | NU | 200 | Nuclear | WECC | Off-Peak | 8861.04 | 11.91 | 1 | 1 | 2480-Other blowdown | D1-Forced - Immediate | 200-Nuclear
2480 | Other blowdown | Nuclear Reactor | Steam Generators and Steam System | D1 | Forced - Immediate | 2016 | Nuclear | NU | 200 | Nuclear | WECC | Off-Peak | 9777.3737 | 13.58 | 1 | 1 | 2480-Other blowdown | D1-Forced - Immediate | 200-Nuclear
2480 | Other blowdown | Nuclear Reactor | Steam Generators and Steam System | D1 | Forced - Immediate | 2016 | Nuclear | NU | 200 | Nuclear | WECC | Summer | 5878.1883 | 28.34 | 1 | 1 | 2480-Other blowdown | D1-Forced - Immediate | 200-Nuclear
2480 | Other blowdown | Nuclear Reactor | Steam Generators and Steam System | D1 | Forced - Immediate | 2016 | Nuclear | NU | 200 | Nuclear | WECC | Summer | 11204.3576 | 25.09 | 1 | 1 | 2480-Other blowdown | D1-Forced - Immediate | 200-Nuclear
2480 | Other blowdown | Nuclear Reactor | Steam Generators and Steam System | D1 | Forced - Immediate | 2016 | Nuclear | NU | 200 | Nuclear | WECC | Summer | 20951.04 | 28.16 | 1 | 1 | 2480-Other blowdown | D1-Forced - Immediate | 200-Nuclear
2480 | Other blowdown | Nuclear Reactor | Steam Generators and Steam System | D1 | Forced - Immediate | 2016 | Nuclear | NU | 200 | Nuclear | WECC | Winter | 4575.6 | 6.15 | 1 | 1 | 2480-Other blowdown | D1-Forced - Immediate | 200-Nuclear
2480 | Other blowdown | Nuclear Reactor | Steam Generators and Steam System | D1 | Forced - Immediate | 2016 | Nuclear | NU | 200 | Nuclear | WECC | Off-Peak | 5038.87 | 9.4 | 1 | 1 | 2480-Other blowdown | D1-Forced - Immediate | 200-Nuclear
2480 | Other blowdown | Nuclear Reactor | Steam Generators and Steam System | D1 | Forced - Immediate | 2016 | Nuclear | NU | 200 | Nuclear | WECC | Off-Peak | 5565.12 | 7.48 | 1 | 1 | 2480-Other blowdown | D1-Forced - Immediate | 200-Nuclear
2480 | Other blowdown | Nuclear Reactor | Steam Generators and Steam System | D1 | Forced - Immediate | 2016 | Nuclear | NU | 200 | Nuclear | WECC | Winter | 3584.4 | 5.15 | 1 | 1 | 2480-Other blowdown | D1-Forced - Immediate | 200-Nuclear
2480 | Other blowdown | Nuclear Reactor | Steam Generators and Steam System | D1 | Forced - Immediate | 2016 | Nuclear | NU | 200 | Nuclear | WECC | Winter | 7097.76 | 9.54 | 1 | 1 | 2480-Other blowdown | D1-Forced - Immediate | 200-Nuclear
2500 | Steam piping (up to turbine stop valves and bypass valves) | Nuclear Reactor | Steam Generators and Steam System | D1 | Forced - Immediate | 2016 | Nuclear | NU | 200 | Nuclear | SERC | Off-Peak | 10653.8366 | 112.6 | 1 | 1 | 2500-Steam piping (up to turbine stop valves and bypass valves) | D1-Forced - Immediate | 200-Nuclear
2510 | Main steam isolation valves (BWR and PWR) | Nuclear Reactor | Steam Generators and Steam System | U3 | Forced - Postponed | 2016 | Nuclear | NU | 200 | Nuclear | NPCC | Summer | 56013.7498 | 675 | 1 | 1 | 2510-Main steam isolation valves (BWR and PWR) | U3-Forced - Postponed | 200-Nuclear
2510 | Main steam isolation valves (BWR and PWR) | Nuclear Reactor | Steam Generators and Steam System | D1 | Forced - Immediate | 2016 | Nuclear | NU | 200 | Nuclear | NPCC | Summer | 28103.6666 | 236 | 1 | 1 | 2510-Main steam isolation valves (BWR and PWR) | D1-Forced - Immediate | 200-Nuclear
2510 | Main steam isolation valves (BWR and PWR) | Nuclear Reactor | Steam Generators and Steam System | U3 | Forced - Postponed | 2016 | Nuclear | NU | 200 | Nuclear | NPCC | Winter | 99809.0664 | 683 | 1 | 1 | 2510-Main steam isolation valves (BWR and PWR) | U3-Forced - Postponed | 200-Nuclear
2510 | Main steam isolation valves (BWR and PWR) | Nuclear Reactor | Steam Generators and Steam System | U1 | Forced - Immediate | 2016 | Nuclear | NU | 200 | Nuclear | SERC | Off-Peak | 22549.2 | 874 | 1 | 1 | 2510-Main steam isolation valves (BWR and PWR) | U1-Forced - Immediate | 200-Nuclear
2540 | Other steam valves | Nuclear Reactor | Steam Generators and Steam System | D1 | Forced - Immediate | 2016 | Nuclear | NU | 200 | Nuclear | WECC | Summer | 19351.3805 | 27.73 | 1 | 1 | 2540-Other steam valves | D1-Forced - Immediate | 200-Nuclear
2540 | Other steam valves | Nuclear Reactor | Steam Generators and Steam System | D1 | Forced - Immediate | 2016 | Nuclear | NU | 200 | Nuclear | WECC | Off-Peak | 8035.2 | 11.16 | 1 | 1 | 2540-Other steam valves | D1-Forced - Immediate | 200-Nuclear
2540 | Other steam valves | Nuclear Reactor | Steam Generators and Steam System | D1 | Forced - Immediate | 2016 | Nuclear | NU | 200 | Nuclear | WECC | Summer | 116.466 | 27.73 | 1 | 1 | 2540-Other steam valves | D1-Forced - Immediate | 200-Nuclear
2540 | Other steam valves | Nuclear Reactor | Steam Generators and Steam System | D1 | Forced - Immediate | 2016 | Nuclear | NU | 200 | Nuclear | NPCC | Summer | 239.925 | 68.55 | 1 | 1 | 2540-Other steam valves | D1-Forced - Immediate | 200-Nuclear
2540 | Other steam valves | Nuclear Reactor | Steam Generators and Steam System | D1 | Forced - Immediate | 2016 | Nuclear | NU | 200 | Nuclear | WECC | Summer | 11278.92 | 29.22 | 1 | 1 | 2540-Other steam valves | D1-Forced - Immediate | 200-Nuclear
2540 | Other steam valves | Nuclear Reactor | Steam Generators and Steam System | D1 | Forced - Immediate | 2016 | Nuclear | NU | 200 | Nuclear | WECC | Off-Peak | 12409.92 | 16.68 | 1 | 1 | 2540-Other steam valves | D1-Forced - Immediate | 200-Nuclear
2540 | Other steam valves | Nuclear Reactor | Steam Generators and Steam System | D1 | Forced - Immediate | 2016 | Nuclear | NU | 200 | Nuclear | WECC | Winter | 8198.88 | 11.02 | 1 | 1 | 2540-Other steam valves | D1-Forced - Immediate | 200-Nuclear
2540 | Other steam valves | Nuclear Reactor | Steam Generators and Steam System | D1 | Forced - Immediate | 2016 | Nuclear | NU | 200 | Nuclear | WECC | Winter | 9114 | 12.25 | 1 | 1 | 2540-Other steam valves | D1-Forced - Immediate | 200-Nuclear
2540 | Other steam valves | Nuclear Reactor | Steam Generators and Steam System | D1 | Forced - Immediate | 2016 | Nuclear | NU | 200 | Nuclear | WECC | Summer | 4987.0171 | 30.13 | 1 | 1 | 2540-Other steam valves | D1-Forced - Immediate | 200-Nuclear
2540 | Other steam valves | Nuclear Reactor | Steam Generators and Steam System | D1 | Forced - Immediate | 2016 | Nuclear | NU | 200 | Nuclear | WECC | Summer | 22692 | 30.5 | 1 | 1 | 2540-Other steam valves | D1-Forced - Immediate | 200-Nuclear
2540 | Other steam valves | Nuclear Reactor | Steam Generators and Steam System | D1 | Forced - Immediate | 2016 | Nuclear | NU | 200 | Nuclear | WECC | Off-Peak | 1710.8 | 9.1 | 1 | 1 | 2540-Other steam valves | D1-Forced - Immediate | 200-Nuclear
2540 | Other steam valves | Nuclear Reactor | Steam Generators and Steam System | D1 | Forced - Immediate | 2016 | Nuclear | NU | 200 | Nuclear | WECC | Off-Peak | 4902.96 | 6.59 | 1 | 1 | 2540-Other steam valves | D1-Forced - Immediate | 200-Nuclear
2540 | Other steam valves | Nuclear Reactor | Steam Generators and Steam System | D1 | Forced - Immediate | 2016 | Nuclear | NU | 200 | Nuclear | WECC | Off-Peak | 1535.625 | 19.5 | 1 | 1 | 2540-Other steam valves | D1-Forced - Immediate | 200-Nuclear
2540 | Other steam valves | Nuclear Reactor | Steam Generators and Steam System | D1 | Forced - Immediate | 2016 | Nuclear | NU | 200 | Nuclear | WECC | Summer | 12.3793 | 11.98 | 1 | 1 | 2540-Other steam valves | D1-Forced - Immediate | 200-Nuclear
2540 | Other steam valves | Nuclear Reactor | Steam Generators and Steam System | D1 | Forced - Immediate | 2016 | Nuclear | NU | 200 | Nuclear | WECC | Winter | 2971.92 | 4.27 | 1 | 1 | 2540-Other steam valves | D1-Forced - Immediate | 200-Nuclear
2540 | Other steam valves | Nuclear Reactor | Steam Generators and Steam System | D1 | Forced - Immediate | 2016 | Nuclear | NU | 200 | Nuclear | WECC | Off-Peak | 13086.96 | 17.59 | 1 | 1 | 2540-Other steam valves | D1-Forced - Immediate | 200-Nuclear
2540 | Other steam valves | Nuclear Reactor | Steam Generators and Steam System | D1 | Forced - Immediate | 2016 | Nuclear | NU | 200 | Nuclear | WECC | Summer | 4836.397 | 29.22 | 1 | 1 | 2540-Other steam valves | D1-Forced - Immediate | 200-Nuclear
2540 | Other steam valves | Nuclear Reactor | Steam Generators and Steam System | D1 | Forced - Immediate | 2016 | Nuclear | NU | 200 | Nuclear | WECC | Off-Peak | 8690.4 | 12.07 | 1 | 1 | 2540-Other steam valves | D1-Forced - Immediate | 200-Nuclear
2540 | Other steam valves | Nuclear Reactor | Steam Generators and Steam System | D1 | Forced - Immediate | 2016 | Nuclear | NU | 200 | Nuclear | WECC | Summer | 11630.18 | 30.13 | 1 | 1 | 2540-Other steam valves | D1-Forced - Immediate | 200-Nuclear
2540 | Other steam valves | Nuclear Reactor | Steam Generators and Steam System | D1 | Forced - Immediate | 2016 | Nuclear | NU | 200 | Nuclear | WECC | Summer | 15775.2 | 21.91 | 1 | 1 | 2540-Other steam valves | D1-Forced - Immediate | 200-Nuclear
2540 | Other steam valves | Nuclear Reactor | Steam Generators and Steam System | D1 | Forced - Immediate | 2016 | Nuclear | NU | 200 | Nuclear | WECC | Summer | 22014.96 | 29.59 | 1 | 1 | 2540-Other steam valves | D1-Forced - Immediate | 200-Nuclear
2540 | Other steam valves | Nuclear Reactor | Steam Generators and Steam System | D1 | Forced - Immediate | 2016 | Nuclear | NU | 200 | Nuclear | WECC | Winter | 6048.3533 | 11.12 | 1 | 1 | 2540-Other steam valves | D1-Forced - Immediate | 200-Nuclear
2550 | Steam generator instruments (including piping and valves) (no RPS or SAS inputs) | Nuclear Reactor | Steam Generators and Steam System | D2 | Forced - Delayed | 2016 | Nuclear | NU | 200 | Nuclear | TRE | Off-Peak | 7.51 | 0.6 | 1 | 1 | 2550-Steam generator instruments (including piping and valves) (no RPS or SAS inputs) | D2-Forced - Delayed | 200-Nuclear
2560 | Steam generator controls | Nuclear Reactor | Steam Generators and Steam System | U1 | Forced - Immediate | 2016 | Nuclear | NU | 200 | Nuclear | SERC | Off-Peak | 135091.2661 | 874 | 1 | 1 | 2560-Steam generator controls | U1-Forced - Immediate | 200-Nuclear
2560 | Steam generator controls | Nuclear Reactor | Steam Generators and Steam System | D1 | Forced - Immediate | 2016 | Nuclear | NU | 200 | Nuclear | SERC | Off-Peak | 2109 | 370 | 1 | 1 | 2560-Steam generator controls | D1-Forced - Immediate | 200-Nuclear
2600 | High pressure safety injection; core injection; or core spray pumps (including RCIC) | Nuclear Reactor | Core Cooling/Safety Injection | D1 | Forced - Immediate | 2016 | Nuclear | NU | 200 | Nuclear | RFC | Winter | 77 | 12 | 1 | 1 | 2600-High pressure safety injection; core injection; or core spray pumps (including RCIC) | D1-Forced - Immediate | 200-Nuclear
2603 | High pressure piping | Nuclear Reactor | Core Cooling/Safety Injection | D1 | Forced - Immediate | 2016 | Nuclear | NU | 200 | Nuclear | SERC | Summer | 5344.0005 | 725.43 | 1 | 1 | 2603-High pressure piping | D1-Forced - Immediate | 200-Nuclear
2603 | High pressure piping | Nuclear Reactor | Core Cooling/Safety Injection | U1 | Forced - Immediate | 2016 | Nuclear | NU | 200 | Nuclear | SERC | Summer | 157483.1997 | 981 | 1 | 1 | 2603-High pressure piping | U1-Forced - Immediate | 200-Nuclear
2603 | High pressure piping | Nuclear Reactor | Core Cooling/Safety Injection | D1 | Forced - Immediate | 2016 | Nuclear | NU | 200 | Nuclear | SERC | Summer | 609.0633 | 250.3 | 1 | 1 | 2603-High pressure piping | D1-Forced - Immediate | 200-Nuclear
2604 | High pressure valves | Nuclear Reactor | Core Cooling/Safety Injection | SF | Startup Failure | 2016 | Nuclear | NU | 200 | Nuclear | SERC | Summer | 319936.7997 | 981 | 1 | 1 | 2604-High pressure valves | SF-Startup Failure | 200-Nuclear
2628 | Residual heat removal/decay heat removal system | Nuclear Reactor | Core Cooling/Safety Injection | U1 | Forced - Immediate | 2016 | Nuclear | NU | 200 | Nuclear | SERC | Summer | 750274.5329 | 1387 | 1 | 1 | 2628-Residual heat removal/decay heat removal system | U1-Forced - Immediate | 200-Nuclear
2628 | Residual heat removal/decay heat removal system | Nuclear Reactor | Core Cooling/Safety Injection | U1 | Forced - Immediate | 2016 | Nuclear | NU | 200 | Nuclear | SERC | Off-Peak | 3136780 | 1420 | 1 | 1 | 2628-Residual heat removal/decay heat removal system | U1-Forced - Immediate | 200-Nuclear
2650 | Emergency diesel generators (including actuating systems) | Nuclear Reactor | Electrical Safety Systems | U1 | Forced - Immediate | 2016 | Nuclear | NU | 200 | Nuclear | SERC | Off-Peak | 641213.1997 | 1002 | 1 | 1 | 2650-Emergency diesel generators (including actuating systems) | U1-Forced - Immediate | 200-Nuclear
2650 | Emergency diesel generators (including actuating systems) | Nuclear Reactor | Electrical Safety Systems | U1 | Forced - Immediate | 2016 | Nuclear | NU | 200 | Nuclear | SERC | Summer | 61717.066 | 988 | 1 | 1 | 2650-Emergency diesel generators (including actuating systems) | U1-Forced - Immediate | 200-Nuclear
2660 | Safeguard buses and associated equipment (transformers; breakers; etc.) | Nuclear Reactor | Electrical Safety Systems | U3 | Forced - Postponed | 2016 | Nuclear | NU | 200 | Nuclear | RFC | Off-Peak | 285702.7496 | 1161 | 1 | 1 | 2660-Safeguard buses and associated equipment (transformers; breakers; etc.) | U3-Forced - Postponed | 200-Nuclear
2660 | Safeguard buses and associated equipment (transformers; breakers; etc.) | Nuclear Reactor | Electrical Safety Systems | U1 | Forced - Immediate | 2016 | Nuclear | NU | 200 | Nuclear | SERC | Winter | 534589.833 | 967 | 1 | 1 | 2660-Safeguard buses and associated equipment (transformers; breakers; etc.) | U1-Forced - Immediate | 200-Nuclear
2720 | Containment isolation valves and dampers | Nuclear Reactor | Containment System | D1 | Forced - Immediate | 2016 | Nuclear | NU | 200 | Nuclear | RFC | Off-Peak | 369.05 | 121 | 1 | 1 | 2720-Containment isolation valves and dampers | D1-Forced - Immediate | 200-Nuclear
2770 | Containment cooling system - normal | Nuclear Reactor | Containment System | D1 | Forced - Immediate | 2016 | Nuclear | NU | 200 | Nuclear | RFC | Summer | 180 | 30 | 1 | 2 | 2770-Containment cooling system - normal | D1-Forced - Immediate | 200-Nuclear
2770 | Containment cooling system - normal | Nuclear Reactor | Containment System | D1 | Forced - Immediate | 2016 | Nuclear | NU | 200 | Nuclear | RFC | Off-Peak | 479.3664 | 394 | 1 | 1 | 2770-Containment cooling system - normal | D1-Forced - Immediate | 200-Nuclear
2770 | Containment cooling system - normal | Nuclear Reactor | Containment System | D1 | Forced - Immediate | 2016 | Nuclear | NU | 200 | Nuclear | RFC | Summer | 167 | 30 | 1 | 1 | 2770-Containment cooling system - normal | D1-Forced - Immediate | 200-Nuclear
2770 | Containment cooling system - normal | Nuclear Reactor | Containment System | U1 | Forced - Immediate | 2016 | Nuclear | NU | 200 | Nuclear | RFC | Off-Peak | 117093.3 | 1247 | 1 | 1 | 2770-Containment cooling system - normal | U1-Forced - Immediate | 200-Nuclear
2770 | Containment cooling system - normal | Nuclear Reactor | Containment System | D1 | Forced - Immediate | 2016 | Nuclear | NU | 200 | Nuclear | RFC | Summer | 360 | 30 | 1 | 1 | 2770-Containment cooling system - normal | D1-Forced - Immediate | 200-Nuclear
2816 | Valves and piping | Nuclear Reactor | Chemical and Volume Control/Reactor Water Cle | D1 | Forced - Immediate | 2016 | Nuclear | NU | 200 | Nuclear | RFC | Summer | 178.2833 | 19 | 1 | 1 | 2816-Valves and piping | D1-Forced - Immediate | 200-Nuclear
2816 | Valves and piping | Nuclear Reactor | Chemical and Volume Control/Reactor Water Cle | U2 | Forced - Delayed | 2016 | Nuclear | NU | 200 | Nuclear | SERC | Summer | 34094.1327 | 944 | 1 | 1 | 2816-Valves and piping | U2-Forced - Delayed | 200-Nuclear
2823 | Nuclear closed cooling heat exchanger | Nuclear Reactor | Nuclear Cooling Water Systems | U1 | Forced - Immediate | 2016 | Nuclear | NU | 200 | Nuclear | NPCC | Summer | 81546.4497 | 1017 | 1 | 1 | 2823-Nuclear closed cooling heat exchanger | U1-Forced - Immediate | 200-Nuclear
2829 | Other closed cooling water system problems B | Nuclear Reactor | Nuclear Cooling Water Systems | U1 | Forced - Immediate | 2016 | Nuclear | NU | 200 | Nuclear | WECC | Off-Peak | 135614.315 | 1117.24 | 1 | 1 | 2829-Other closed cooling water system problems B | U1-Forced - Immediate | 200-Nuclear
2831 | Nuclear service water piping | Nuclear Reactor | Nuclear Cooling Water Systems | D1 | Forced - Immediate | 2016 | Nuclear | NU | 200 | Nuclear | RFC | Summer | 133.05 | 532.2 | 1 | 1 | 2831-Nuclear service water piping | D1-Forced - Immediate | 200-Nuclear
2831 | Nuclear service water piping | Nuclear Reactor | Nuclear Cooling Water Systems | D1 | Forced - Immediate | 2016 | Nuclear | NU | 200 | Nuclear | RFC | Summer | 176.4 | 235.2 | 1 | 1 | 2831-Nuclear service water piping | D1-Forced - Immediate | 200-Nuclear
2831 | Nuclear service water piping | Nuclear Reactor | Nuclear Cooling Water Systems | D1 | Forced - Immediate | 2016 | Nuclear | NU | 200 | Nuclear | RFC | Summer | 221.13 | 18.2 | 1 | 1 | 2831-Nuclear service water piping | D1-Forced - Immediate | 200-Nuclear
2831 | Nuclear service water piping | Nuclear Reactor | Nuclear Cooling Water Systems | D1 | Forced - Immediate | 2016 | Nuclear | NU | 200 | Nuclear | RFC | Summer | 2846.6865 | 549.2 | 1 | 1 | 2831-Nuclear service water piping | D1-Forced - Immediate | 200-Nuclear
2831 | Nuclear service water piping | Nuclear Reactor | Nuclear Cooling Water Systems | D1 | Forced - Immediate | 2016 | Nuclear | NU | 200 | Nuclear | RFC | Summer | 1747.2529 | 579.2 | 1 | 1 | 2831-Nuclear service water piping | D1-Forced - Immediate | 200-Nuclear
2831 | Nuclear service water piping | Nuclear Reactor | Nuclear Cooling Water Systems | D1 | Forced - Immediate | 2016 | Nuclear | NU | 200 | Nuclear | RFC | Summer | 2396.613 | 555.2 | 1 | 1 | 2831-Nuclear service water piping | D1-Forced - Immediate | 200-Nuclear
2831 | Nuclear service water piping | Nuclear Reactor | Nuclear Cooling Water Systems | D1 | Forced - Immediate | 2016 | Nuclear | NU | 200 | Nuclear | RFC | Summer | 8772.16 | 555.2 | 1 | 1 | 2831-Nuclear service water piping | D1-Forced - Immediate | 200-Nuclear
2831 | Nuclear service water piping | Nuclear Reactor | Nuclear Cooling Water Systems | D1 | Forced - Immediate | 2016 | Nuclear | NU | 200 | Nuclear | RFC | Summer | 9795.3196 | 559.2 | 1 | 1 | 2831-Nuclear service water piping | D1-Forced - Immediate | 200-Nuclear
2831 | Nuclear service water piping | Nuclear Reactor | Nuclear Cooling Water Systems | U1 | Forced - Immediate | 2016 | Nuclear | NU | 200 | Nuclear | SERC | Off-Peak | 120279.3161 | 883 | 1 | 1 | 2831-Nuclear service water piping | U1-Forced - Immediate | 200-Nuclear
2831 | Nuclear service water piping | Nuclear Reactor | Nuclear Cooling Water Systems | D1 | Forced - Immediate | 2016 | Nuclear | NU | 200 | Nuclear | RFC | Summer | 2123.6163 | 542.2 | 1 | 1 | 2831-Nuclear service water piping | D1-Forced - Immediate | 200-Nuclear
2831 | Nuclear service water piping | Nuclear Reactor | Nuclear Cooling Water Systems | D1 | Forced - Immediate | 2016 | Nuclear | NU | 200 | Nuclear | RFC | Summer | 13900.8 | 579.2 | 1 | 1 | 2831-Nuclear service water piping | D1-Forced - Immediate | 200-Nuclear
2831 | Nuclear service water piping | Nuclear Reactor | Nuclear Cooling Water Systems | D1 | Forced - Immediate | 2016 | Nuclear | NU | 200 | Nuclear | RFC | Summer | 176.4 | 25.2 | 1 | 1 | 2831-Nuclear service water piping | D1-Forced - Immediate | 200-Nuclear
2831 | Nuclear service water piping | Nuclear Reactor | Nuclear Cooling Water Systems | D1 | Forced - Immediate | 2016 | Nuclear | NU | 200 | Nuclear | RFC | Summer | 4409.78 | 558.2 | 1 | 1 | 2831-Nuclear service water piping | D1-Forced - Immediate | 200-Nuclear
2831 | Nuclear service water piping | Nuclear Reactor | Nuclear Cooling Water Systems | D1 | Forced - Immediate | 2016 | Nuclear | NU | 200 | Nuclear | RFC | Summer | 7666.9996 | 541.2 | 1 | 1 | 2831-Nuclear service water piping | D1-Forced - Immediate | 200-Nuclear
2831 | Nuclear service water piping | Nuclear Reactor | Nuclear Cooling Water Systems | D1 | Forced - Immediate | 2016 | Nuclear | NU | 200 | Nuclear | RFC | Summer | 13865.9829 | 696.2 | 1 | 1 | 2831-Nuclear service water piping | D1-Forced - Immediate | 200-Nuclear
2831 | Nuclear service water piping | Nuclear Reactor | Nuclear Cooling Water Systems | D1 | Forced - Immediate | 2016 | Nuclear | NU | 200 | Nuclear | RFC | Summer | 838.2265 | 513.2 | 1 | 1 | 2831-Nuclear service water piping | D1-Forced - Immediate | 200-Nuclear
2831 | Nuclear service water piping | Nuclear Reactor | Nuclear Cooling Water Systems | D1 | Forced - Immediate | 2016 | Nuclear | NU | 200 | Nuclear | RFC | Summer | 7678.3196 | 538.2 | 1 | 1 | 2831-Nuclear service water piping | D1-Forced - Immediate | 200-Nuclear
2831 | Nuclear service water piping | Nuclear Reactor | Nuclear Cooling Water Systems | D1 | Forced - Immediate | 2016 | Nuclear | NU | 200 | Nuclear | RFC | Summer | 10908.5031 | 554.2 | 1 | 1 | 2831-Nuclear service water piping | D1-Forced - Immediate | 200-Nuclear
2831 | Nuclear service water piping | Nuclear Reactor | Nuclear Cooling Water Systems | D1 | Forced - Immediate | 2016 | Nuclear | NU | 200 | Nuclear | RFC | Summer | 13324.8 | 555.2 | 1 | 1 | 2831-Nuclear service water piping | D1-Forced - Immediate | 200-Nuclear
2831 | Nuclear service water piping | Nuclear Reactor | Nuclear Cooling Water Systems | D1 | Forced - Immediate | 2016 | Nuclear | NU | 200 | Nuclear | RFC | Summer | 155.2 | 155.2 | 1 | 1 | 2831-Nuclear service water piping | D1-Forced - Immediate | 200-Nuclear
2831 | Nuclear service water piping | Nuclear Reactor | Nuclear Cooling Water Systems | D1 | Forced - Immediate | 2016 | Nuclear | NU | 200 | Nuclear | RFC | Summer | 727.1065 | 474.2 | 1 | 1 | 2831-Nuclear service water piping | D1-Forced - Immediate | 200-Nuclear
2831 | Nuclear service water piping | Nuclear Reactor | Nuclear Cooling Water Systems | D1 | Forced - Immediate | 2016 | Nuclear | NU | 200 | Nuclear | RFC | Summer | 805.8 | 537.2 | 1 | 1 | 2831-Nuclear service water piping | D1-Forced - Immediate | 200-Nuclear
2831 | Nuclear service water piping | Nuclear Reactor | Nuclear Cooling Water Systems | D1 | Forced - Immediate | 2016 | Nuclear | NU | 200 | Nuclear | RFC | Summer | 2242.7865 | 570.2 | 1 | 1 | 2831-Nuclear service water piping | D1-Forced - Immediate | 200-Nuclear
2831 | Nuclear service water piping | Nuclear Reactor | Nuclear Cooling Water Systems | D1 | Forced - Immediate | 2016 | Nuclear | NU | 200 | Nuclear | RFC | Summer | 9026.3796 | 553.2 | 1 | 1 | 2831-Nuclear service water piping | D1-Forced - Immediate | 200-Nuclear
2831 | Nuclear service water piping | Nuclear Reactor | Nuclear Cooling Water Systems | D1 | Forced - Immediate | 2016 | Nuclear | NU | 200 | Nuclear | RFC | Summer | 12908.4663 | 557.2 | 1 | 1 | 2831-Nuclear service water piping | D1-Forced - Immediate | 200-Nuclear
2831 | Nuclear service water piping | Nuclear Reactor | Nuclear Cooling Water Systems | D1 | Forced - Immediate | 2016 | Nuclear | NU | 200 | Nuclear | RFC | Summer | 13444.8 | 560.2 | 1 | 1 | 2831-Nuclear service water piping | D1-Forced - Immediate | 200-Nuclear
2831 | Nuclear service water piping | Nuclear Reactor | Nuclear Cooling Water Systems | D1 | Forced - Immediate | 2016 | Nuclear | NU | 200 | Nuclear | RFC | Summer | 81.5 | 65.2 | 1 | 1 | 2831-Nuclear service water piping | D1-Forced - Immediate | 200-Nuclear
2831 | Nuclear service water piping | Nuclear Reactor | Nuclear Cooling Water Systems | D1 | Forced - Immediate | 2016 | Nuclear | NU | 200 | Nuclear | RFC | Summer | 268.7531 | 620.2 | 1 | 1 | 2831-Nuclear service water piping | D1-Forced - Immediate | 200-Nuclear
2831 | Nuclear service water piping | Nuclear Reactor | Nuclear Cooling Water Systems | D1 | Forced - Immediate | 2016 | Nuclear | NU | 200 | Nuclear | RFC | Summer | 29482.263 | 558.2 | 1 | 1 | 2831-Nuclear service water piping | D1-Forced - Immediate | 200-Nuclear
2870 | Radioactive liquid waste system problems | Nuclear Reactor | Auxiliary Systems | D1 | Forced - Immediate | 2016 | Nuclear | NU | 200 | Nuclear | RFC | Winter | 264.24 | 11.01 | 1 | 1 | 2870-Radioactive liquid waste system problems | D1-Forced - Immediate | 200-Nuclear
2880 | Radioactive gas and waste system problems | Nuclear Reactor | Auxiliary Systems | D1 | Forced - Immediate | 2016 | Nuclear | NU | 200 | Nuclear | NPCC | Summer | 546.469 | 36.19 | 1 | 1 | 2880-Radioactive gas and waste system problems | D1-Forced - Immediate | 200-Nuclear
2999 | Other miscellaneous nuclear reactor problems | Nuclear Reactor | Miscellaneous (Nuclear Reactor) | D1 | Forced - Immediate | 2016 | Nuclear | NU | 200 | Nuclear | NPCC | Winter | 166.878 | 7.62 | 1 | 1 | 2999-Other miscellaneous nuclear reactor problems | D1-Forced - Immediate | 200-Nuclear
2999 | Other miscellaneous nuclear reactor problems | Nuclear Reactor | Miscellaneous (Nuclear Reactor) | D1 | Forced - Immediate | 2016 | Nuclear | NU | 200 | Nuclear | RFC | Off-Peak | 19799.52 | 824.98 | 1 | 1 | 2999-Other miscellaneous nuclear reactor problems | D1-Forced - Immediate | 200-Nuclear
3110 | Condenser tube leaks | Balance of Plant | Condensing System | D1 | Forced - Immediate | 2016 | Coal | CC | 100 | Fossil-Steam | WECC | Off-Peak | 84 | 56 | 1 | 1 | 3110-Condenser tube leaks | D1-Forced - Immediate | 100-Fossil-Steam
3110 | Condenser tube leaks | Balance of Plant | Condensing System | D1 | Forced - Immediate | 2016 | Coal | CC | 100 | Fossil-Steam | SERC | Off-Peak | 3205.6666 | 118 | 1 | 1 | 3110-Condenser tube leaks | D1-Forced - Immediate | 100-Fossil-Steam
3110 | Condenser tube leaks | Balance of Plant | Condensing System | D1 | Forced - Immediate | 2016 | Coal | CC | 100 | Fossil-Steam | SERC | Off-Peak | 3300 | 120 | 1 | 1 | 3110-Condenser tube leaks | D1-Forced - Immediate | 100-Fossil-Steam
3110 | Condenser tube leaks | Balance of Plant | Condensing System | D1 | Forced - Immediate | 2016 | Coal | CC | 100 | Fossil-Steam | SERC | Summer | 1865.5 | 130 | 1 | 1 | 3110-Condenser tube leaks | D1-Forced - Immediate | 100-Fossil-Steam
3110 | Condenser tube leaks | Balance of Plant | Condensing System | D1 | Forced - Immediate | 2016 | Coal | CC | 100 | Fossil-Steam | RFC | Summer | 2620.9666 | 122 | 1 | 1 | 3110-Condenser tube leaks | D1-Forced - Immediate | 100-Fossil-Steam
3110 | Condenser tube leaks | Balance of Plant | Condensing System | D1 | Forced - Immediate | 2016 | Coal | CC | 100 | Fossil-Steam | RFC | Summer | 3098.6664 | 415 | 1 | 1 | 3110-Condenser tube leaks | D1-Forced - Immediate | 100-Fossil-Steam
3110 | Condenser tube leaks | Balance of Plant | Condensing System | D1 | Forced - Immediate | 2016 | Coal | CC | 100 | Fossil-Steam | WECC | Winter | 13.35 | 267 | 1 | 1 | 3110-Condenser tube leaks | D1-Forced - Immediate | 100-Fossil-Steam
3110 | Condenser tube leaks | Balance of Plant | Condensing System | D1 | Forced - Immediate | 2016 | Gas | GG | 100 | Fossil-Steam | MRO | Summer | 777.7333 | 38 | 1 | 1 | 3110-Condenser tube leaks | D1-Forced - Immediate | 100-Fossil-Steam
3110 | Condenser tube leaks | Balance of Plant | Condensing System | D1 | Forced - Immediate | 2016 | Gas | GG | 100 | Fossil-Steam | TRE | Summer | 1041.4665 | 214 | 1 | 1 | 3110-Condenser tube leaks | D1-Forced - Immediate | 100-Fossil-Steam
3110 | Condenser tube leaks | Balance of Plant | Condensing System | D1 | Forced - Immediate | 2016 | Gas | GG | 100 | Fossil-Steam | NPCC | Summer | 1263.9116 | 317.3 | 1 | 1 | 3110-Condenser tube leaks | D1-Forced - Immediate | 100-Fossil-Steam
3110 | Condenser tube leaks | Balance of Plant | Condensing System | D1 | Forced - Immediate | 2016 | Gas | GG | 100 | Fossil-Steam | NPCC | Summer | 6769.0666 | 317.3 | 1 | 1 | 3110-Condenser tube leaks | D1-Forced - Immediate | 100-Fossil-Steam
3110 | Condenser tube leaks | Balance of Plant | Condensing System | D1 | Forced - Immediate | 2016 | Gas | GG | 100 | Fossil-Steam | SERC | Winter | 145 | 100 | 1 | 1 | 3110-Condenser tube leaks | D1-Forced - Immediate | 100-Fossil-Steam
3110 | Condenser tube leaks | Balance of Plant | Condensing System | D1 | Forced - Immediate | 2016 | Gas | GG | 100 | Fossil-Steam | WECC | Winter | 222.5999 | 126 | 1 | 1 | 3110-Condenser tube leaks | D1-Forced - Immediate | 100-Fossil-Steam
3110 | Condenser tube leaks | Balance of Plant | Condensing System | SF | Startup Failure | 2016 | Coal | CC | 100 | Fossil-Steam | SERC | Winter | 2610 | 580 | 1 | 1 | 3110-Condenser tube leaks | SF-Startup Failure | 100-Fossil-Steam
3110 | Condenser tube leaks | Balance of Plant | Condensing System | U1 | Forced - Immediate | 2016 | Coal | CC | 100 | Fossil-Steam | WECC | Off-Peak | 10824.9998 | 750 | 1 | 1 | 3110-Condenser tube leaks | U1-Forced - Immediate | 100-Fossil-Steam
3110 | Condenser tube leaks | Balance of Plant | Condensing System | U1 | Forced - Immediate | 2016 | Coal | CC | 100 | Fossil-Steam | SERC | Off-Peak | 39155.6997 | 846 | 1 | 1 | 3110-Condenser tube leaks | U1-Forced - Immediate | 100-Fossil-Steam
3110 | Condenser tube leaks | Balance of Plant | Condensing System | U1 | Forced - Immediate | 2016 | Coal | CC | 100 | Fossil-Steam | WECC | Off-Peak | 44159.4998 | 330 | 1 | 1 | 3110-Condenser tube leaks | U1-Forced - Immediate | 100-Fossil-Steam
3110 | Condenser tube leaks | Balance of Plant | Condensing System | U1 | Forced - Immediate | 2016 | Coal | CC | 100 | Fossil-Steam | WECC | Winter | 2833.9999 | 156 | 1 | 1 | 3110-Condenser tube leaks | U1-Forced - Immediate | 100-Fossil-Steam
3110 | Condenser tube leaks | Balance of Plant | Condensing System | U1 | Forced - Immediate | 2016 | Coal | CC | 100 | Fossil-Steam | RFC | Winter | 124757.0163 | 577 | 1 | 1 | 3110-Condenser tube leaks | U1-Forced - Immediate | 100-Fossil-Steam
3110 | Condenser tube leaks | Balance of Plant | Condensing System | U1 | Forced - Immediate | 2016 | Gas | GG | 100 | Fossil-Steam | MRO | Off-Peak | 2113.5 | 90 | 1 | 1 | 3110-Condenser tube leaks | U1-Forced - Immediate | 100-Fossil-Steam
3110 | Condenser tube leaks | Balance of Plant | Condensing System | U1 | Forced - Immediate | 2016 | Gas | GG | 100 | Fossil-Steam | RFC | Summer | 1890.4 | 102 | 1 | 1 | 3110-Condenser tube leaks | U1-Forced - Immediate | 100-Fossil-Steam
3110 | Condenser tube leaks | Balance of Plant | Condensing System | U1 | Forced - Immediate | 2016 | Gas | GG | 100 | Fossil-Steam | SERC | Summer | 9180 | 170 | 1 | 1 | 3110-Condenser tube leaks | U1-Forced - Immediate | 100-Fossil-Steam
3110 | Condenser tube leaks | Balance of Plant | Condensing System | U1 | Forced - Immediate | 2016 | Gas | GG | 100 | Fossil-Steam | WECC | Summer | 27904.8 | 105.7 | 1 | 1 | 3110-Condenser tube leaks | U1-Forced - Immediate | 100-Fossil-Steam
3110 | Condenser tube leaks | Balance of Plant | Condensing System | U1 | Forced - Immediate | 2016 | Gas | GG | 100 | Fossil-Steam | WECC | Winter | 9124.5 | 330 | 1 | 1 | 3110-Condenser tube leaks | U1-Forced - Immediate | 100-Fossil-Steam
3110 | Condenser tube leaks | Balance of Plant | Condensing System | U2 | Forced - Delayed | 2016 | Coal | CC | 100 | Fossil-Steam | MRO | Winter | 79616.9163 | 535 | 1 | 1 | 3110-Condenser tube leaks | U2-Forced - Delayed | 100-Fossil-Steam
3110 | Condenser tube leaks | Balance of Plant | Condensing System | U3 | Forced - Postponed | 2016 | Coal | CC | 100 | Fossil-Steam | SERC | Summer | 27992.7047 | 495.3 | 1 | 1 | 3110-Condenser tube leaks | U3-Forced - Postponed | 100-Fossil-Steam
3110 | Condenser tube leaks | Balance of Plant | Condensing System | D1 | Forced - Immediate | 2016 | Coal | CC | 100 | Fossil-Steam | SERC | Off-Peak | 107.2833 | 41 | 1 | 1 | 3110-Condenser tube leaks | D1-Forced - Immediate | 100-Fossil-Steam
3110 | Condenser tube leaks | Balance of Plant | Condensing System | D1 | Forced - Immediate | 2016 | Coal | CC | 100 | Fossil-Steam | SERC | Off-Peak | 300 | 20 | 1 | 1 | 3110-Condenser tube leaks | D1-Forced - Immediate | 100-Fossil-Steam
3110 | Condenser tube leaks | Balance of Plant | Condensing System | D1 | Forced - Immediate | 2016 | Coal | CC | 100 | Fossil-Steam | WECC | Off-Peak | 1082.9166 | 115 | 1 | 1 | 3110-Condenser tube leaks | D1-Forced - Immediate | 100-Fossil-Steam
3110 | Condenser tube leaks | Balance of Plant | Condensing System | D1 | Forced - Immediate | 2016 | Coal | CC | 100 | Fossil-Steam | SERC | Off-Peak | 2177.0833 | 125 | 1 | 1 | 3110-Condenser tube leaks | D1-Forced - Immediate | 100-Fossil-Steam
3110 | Condenser tube leaks | Balance of Plant | Condensing System | D1 | Forced - Immediate | 2016 | Coal | CC | 100 | Fossil-Steam | SERC | Off-Peak | 5574.7999 | 231 | 1 | 1 | 3110-Condenser tube leaks | D1-Forced - Immediate | 100-Fossil-Steam
3110 | Condenser tube leaks | Balance of Plant | Condensing System | D1 | Forced - Immediate | 2016 | Coal | CC | 100 | Fossil-Steam | SERC | Summer | 1402.2982 | 245.3 | 1 | 1 | 3110-Condenser tube leaks | D1-Forced - Immediate | 100-Fossil-Steam
3110 | Condenser tube leaks | Balance of Plant | Condensing System | D1 | Forced - Immediate | 2016 | Coal | CC | 100 | Fossil-Steam | NPCC | Summer | 1918.1582 | 535.3 | 1 | 1 | 3110-Condenser tube leaks | D1-Forced - Immediate | 100-Fossil-Steam
3110 | Condenser tube leaks | Balance of Plant | Condensing System | D1 | Forced - Immediate | 2016 | Coal | CC | 100 | Fossil-Steam | SERC | Summer | 8217 | 498 | 1 | 1 | 3110-Condenser tube leaks | D1-Forced - Immediate | 100-Fossil-Steam
3110 | Condenser tube leaks | Balance of Plant | Condensing System | D1 | Forced - Immediate | 2016 | Coal | CC | 100 | Fossil-Steam | RFC | Winter | 1046.3333 | 43 | 1 | 1 | 3110-Condenser tube leaks | D1-Forced - Immediate | 100-Fossil-Steam
3110 | Condenser tube leaks | Balance of Plant | Condensing System | D1 | Forced - Immediate | 2016 | Coal | CC | 100 | Fossil-Steam | MRO | Winter | 7134 | 348 | 1 | 1 | 3110-Condenser tube leaks | D1-Forced - Immediate | 100-Fossil-Steam
3110 | Condenser tube leaks | Balance of Plant | Condensing System | D1 | Forced - Immediate | 2016 | Gas | GG | 100 | Fossil-Steam | NPCC | Summer | 99 | 330 | 1 | 1 | 3110-Condenser tube leaks | D1-Forced - Immediate | 100-Fossil-Steam
3110 | Condenser tube leaks | Balance of Plant | Condensing System | D1 | Forced - Immediate | 2016 | Gas | GG | 100 | Fossil-Steam | NPCC | Winter | 6123.5416 | 226.1 | 1 | 1 | 3110-Condenser tube leaks | D1-Forced - Immediate | 100-Fossil-Steam
3110 | Condenser tube leaks | Balance of Plant | Condensing System | D2 | Forced - Delayed | 2016 | Coal | CC | 100 | Fossil-Steam | MRO | Summer | 269.1666 | 95 | 1 | 1 | 3110-Condenser tube leaks | D2-Forced - Delayed | 100-Fossil-Steam
3110 | Condenser tube leaks | Balance of Plant | Condensing System | D3 | Forced - Postponed | 2016 | Coal | CC | 100 | Fossil-Steam | WECC | Winter | 2076.8332 | 170 | 1 | 1 | 3110-Condenser tube leaks | D3-Forced - Postponed | 100-Fossil-Steam
3110 | Condenser tube leaks | Balance of Plant | Condensing System | SF | Startup Failure | 2016 | Coal | CC | 100 | Fossil-Steam | SERC | Off-Peak | 36198.6831 | 739 | 1 | 1 | 3110-Condenser tube leaks | SF-Startup Failure | 100-Fossil-Steam
3110 | Condenser tube leaks | Balance of Plant | Condensing System | U1 | Forced - Immediate | 2016 | Coal | CC | 100 | Fossil-Steam | RFC | Off-Peak | 28399.8 | 662 | 1 | 1 | 3110-Condenser tube leaks | U1-Forced - Immediate | 100-Fossil-Steam
3110 | Condenser tube leaks | Balance of Plant | Condensing System | U1 | Forced - Immediate | 2016 | Coal | CC | 100 | Fossil-Steam | WECC | Off-Peak | 35359.6664 | 740 | 1 | 1 | 3110-Condenser tube leaks | U1-Forced - Immediate | 100-Fossil-Steam
3110 | Condenser tube leaks | Balance of Plant | Condensing System | U1 | Forced - Immediate | 2016 | Gas | GG | 100 | Fossil-Steam | MRO | Summer | 549.1 | 38 | 1 | 1 | 3110-Condenser tube leaks | U1-Forced - Immediate | 100-Fossil-Steam
3110 | Condenser tube leaks | Balance of Plant | Condensing System | U1 | Forced - Immediate | 2016 | Gas | GG | 100 | Fossil-Steam | MRO | Summer | 10921.1666 | 110 | 1 | 1 | 3110-Condenser tube leaks | U1-Forced - Immediate | 100-Fossil-Steam
3110 | Condenser tube leaks | Balance of Plant | Condensing System | U1 | Forced - Immediate | 2016 | Gas | GG | 100 | Fossil-Steam | TRE | Summer | 35950 | 500 | 1 | 1 | 3110-Condenser tube leaks | U1-Forced - Immediate | 100-Fossil-Steam
3110 | Condenser tube leaks | Balance of Plant | Condensing System | U1 | Forced - Immediate | 2016 | Gas | GG | 100 | Fossil-Steam | WECC | Winter | 15922.5 | 330 | 1 | 1 | 3110-Condenser tube leaks | U1-Forced - Immediate | 100-Fossil-Steam
3110 | Condenser tube leaks | Balance of Plant | Condensing System | U2 | Forced - Delayed | 2016 | Coal | CC | 100 | Fossil-Steam | WECC | Summer | 39035 | 740 | 1 | 1 | 3110-Condenser tube leaks | U2-Forced - Delayed | 100-Fossil-Steam
3110 | Condenser tube leaks | Balance of Plant | Condensing System | U3 | Forced - Postponed | 2016 | Coal | CC | 100 | Fossil-Steam | SERC | Off-Peak | 39132.2 | 362 | 1 | 1 | 3110-Condenser tube leaks | U3-Forced - Postponed | 100-Fossil-Steam
3110 | Condenser tube leaks | Balance of Plant | Condensing System | D1 | Forced - Immediate | 2016 | Coal | CC | 100 | Fossil-Steam | SERC | Off-Peak | 2436 | 116 | 1 | 1 | 3110-Condenser tube leaks | D1-Forced - Immediate | 100-Fossil-Steam
3110 | Condenser tube leaks | Balance of Plant | Condensing System | D1 | Forced - Immediate | 2016 | Coal | CC | 100 | Fossil-Steam | SERC | Off-Peak | 15341.5997 | 381 | 1 | 1 | 3110-Condenser tube leaks | D1-Forced - Immediate | 100-Fossil-Steam
3110 | Condenser tube leaks | Balance of Plant | Condensing System | D1 | Forced - Immediate | 2016 | Coal | CC | 100 | Fossil-Steam | SERC | Summer | 675.4 | 6 | 1 | 1 | 3110-Condenser tube leaks | D1-Forced - Immediate | 100-Fossil-Steam
3110 | Condenser tube leaks | Balance of Plant | Condensing System | D1 | Forced - Immediate | 2016 | Coal | CC | 100 | Fossil-Steam | RFC | Winter | 1256.25 | 335 | 1 | 1 | 3110-Condenser tube leaks | D1-Forced - Immediate | 100-Fossil-Steam
3110 | Condenser tube leaks | Balance of Plant | Condensing System | D1 | Forced - Immediate | 2016 | Gas | GG | 100 | Fossil-Steam | NPCC | Summer | 136.2665 | 292 | 1 | 1 | 3110-Condenser tube leaks | D1-Forced - Immediate | 100-Fossil-Steam
3110 | Condenser tube leaks | Balance of Plant | Condensing System | D1 | Forced - Immediate | 2016 | Gas | GG | 100 | Fossil-Steam | NPCC | Summer | 378 | 280 | 1 | 1 | 3110-Condenser tube leaks | D1-Forced - Immediate | 100-Fossil-Steam
3110 | Condenser tube leaks | Balance of Plant | Condensing System | D1 | Forced - Immediate | 2016 | Gas | GG | 100 | Fossil-Steam | WECC | Summer | 524.2416 | 81.7 | 1 | 1 | 3110-Condenser tube leaks | D1-Forced - Immediate | 100-Fossil-Steam
3110 | Condenser tube leaks | Balance of Plant | Condensing System | D1 | Forced - Immediate | 2016 | Gas | GG | 100 | Fossil-Steam | WECC | Winter | 321.1665 | 205 | 1 | 1 | 3110-Condenser tube leaks | D1-Forced - Immediate | 100-Fossil-Steam
3110 | Condenser tube leaks | Balance of Plant | Condensing System | D3 | Forced - Postponed | 2016 | Coal | CC | 100 | Fossil-Steam | TRE | Summer | 3738.96 | 311.58 | 1 | 1 | 3110-Condenser tube leaks | D3-Forced - Postponed | 100-Fossil-Steam
3110 | Condenser tube leaks | Balance of Plant | Condensing System | U1 | Forced - Immediate | 2016 | Coal | CC | 100 | Fossil-Steam | RFC | Summer | 15094.5 | 290 | 1 | 1 | 3110-Condenser tube leaks | U1-Forced - Immediate | 100-Fossil-Steam
3110 | Condenser tube leaks | Balance of Plant | Condensing System | U1 | Forced - Immediate | 2016 | Coal | CC | 100 | Fossil-Steam | SERC | Summer | 102307.3332 | 385 | 1 | 1 | 3110-Condenser tube leaks | U1-Forced - Immediate | 100-Fossil-Steam
3110 | Condenser tube leaks | Balance of Plant | Condensing System | U1 | Forced - Immediate | 2016 | Coal | CC | 100 | Fossil-Steam | RFC | Winter | 7336 | 280 | 1 | 1 | 3110-Condenser tube leaks | U1-Forced - Immediate | 100-Fossil-Steam
3110 | Condenser tube leaks | Balance of Plant | Condensing System | U1 | Forced - Immediate | 2016 | Gas | GG | 100 | Fossil-Steam | MRO | Summer | 921.5 | 38 | 1 | 1 | 3110-Condenser tube leaks | U1-Forced - Immediate | 100-Fossil-Steam
3110 | Condenser tube leaks | Balance of Plant | Condensing System | U1 | Forced - Immediate | 2016 | Gas | GG | 100 | Fossil-Steam | NPCC | Summer | 8980.6665 | 380 | 1 | 1 | 3110-Condenser tube leaks | U1-Forced - Immediate | 100-Fossil-Steam
3110 | Condenser tube leaks | Balance of Plant | Condensing System | U1 | Forced - Immediate | 2016 | Other | WD | 100 | Fossil-Steam | NPCC | Off-Peak | 1405.5 | 45 | 1 | 1 | 3110-Condenser tube leaks | U1-Forced - Immediate | 100-Fossil-Steam
3110 | Condenser tube leaks | Balance of Plant | Condensing System | U2 | Forced - Delayed | 2016 | Coal | CC | 100 | Fossil-Steam | MRO | Winter | 25887.6 | 564 | 1 | 1 | 3110-Condenser tube leaks | U2-Forced - Delayed | 100-Fossil-Steam
3110 | Condenser tube leaks | Balance of Plant | Condensing System | U3 | Forced - Postponed | 2016 | Coal | CC | 100 | Fossil-Steam | SERC | Winter | 10860.4499 | 153 | 1 | 1 | 3110-Condenser tube leaks | U3-Forced - Postponed | 100-Fossil-Steam
3110 | Condenser tube leaks | Balance of Plant | Condensing System | U3 | Forced - Postponed | 2016 | Gas | GG | 100 | Fossil-Steam | MRO | Summer | 1337.9999 | 90 | 1 | 1 | 3110-Condenser tube leaks | U3-Forced - Postponed | 100-Fossil-Steam
3110 | Condenser tube leaks | Balance of Plant | Condensing System | D1 | Forced - Immediate | 2016 | Coal | CC | 100 | Fossil-Steam | RFC | Off-Peak | 368.1332 | 251 | 1 | 1 | 3110-Condenser tube leaks | D1-Forced - Immediate | 100-Fossil-Steam
3110 | Condenser tube leaks | Balance of Plant | Condensing System | D1 | Forced - Immediate | 2016 | Coal | CC | 100 | Fossil-Steam | WECC | Off-Peak | 8206.6666 | 80 | 1 | 1 | 3110-Condenser tube leaks | D1-Forced - Immediate | 100-Fossil-Steam
3110 | Condenser tube leaks | Balance of Plant | Condensing System | D1 | Forced - Immediate | 2016 | Coal | CC | 100 | Fossil-Steam | RFC | Summer | 152.25 | 203 | 1 | 1 | 3110-Condenser tube leaks | D1-Forced - Immediate | 100-Fossil-Steam
3110 | Condenser tube leaks | Balance of Plant | Condensing System | D1 | Forced - Immediate | 2016 | Coal | CC | 100 | Fossil-Steam | NPCC | Summer | 239.708 | 575.3 | 1 | 1 | 3110-Condenser tube leaks | D1-Forced - Immediate | 100-Fossil-Steam
3110 | Condenser tube leaks | Balance of Plant | Condensing System | D1 | Forced - Immediate | 2016 | Coal | CC | 100 | Fossil-Steam | SERC | Summer | 610.6 | 284 | 1 | 1 | 3110-Condenser tube leaks | D1-Forced - Immediate | 100-Fossil-Steam
3110 | Condenser tube leaks | Balance of Plant | Condensing System | D1 | Forced - Immediate | 2016 | Coal | CC | 100 | Fossil-Steam | RFC | Summer | 3575 | 55 | 1 | 1 | 3110-Condenser tube leaks | D1-Forced - Immediate | 100-Fossil-Steam
3110 | Condenser tube leaks | Balance of Plant | Condensing System | D1 | Forced - Immediate | 2016 | Coal | CC | 100 | Fossil-Steam | TRE | Summer | 9859.9999 | 240 | 1 | 1 | 3110-Condenser tube leaks | D1-Forced - Immediate | 100-Fossil-Steam
3110 | Condenser tube leaks | Balance of Plant | Condensing System | D1 | Forced - Immediate | 2016 | Coal | CC | 100 | Fossil-Steam | MRO | Winter | 1244.75 | 383 | 1 | 1 | 3110-Condenser tube leaks | D1-Forced - Immediate | 100-Fossil-Steam
3110 | Condenser tube leaks | Balance of Plant | Condensing System | D1 | Forced - Immediate | 2016 | Gas | GG | 100 | Fossil-Steam | NPCC | Off-Peak | 1456.35 | 277.4 | 1 | 1 | 3110-Condenser tube leaks | D1-Forced - Immediate | 100-Fossil-Steam
3110 | Condenser tube leaks | Balance of Plant | Condensing System | D1 | Forced - Immediate | 2016 | Gas | GG | 100 | Fossil-Steam | NPCC | Summer | 37.3332 | 280 | 1 | 1 | 3110-Condenser tube leaks | D1-Forced - Immediate | 100-Fossil-Steam
3110 | Condenser tube leaks | Balance of Plant | Condensing System | D1 | Forced - Immediate | 2016 | Gas | GG | 100 | Fossil-Steam | MRO | Summer | 236.9999 | 180 | 1 | 1 | 3110-Condenser tube leaks | D1-Forced - Immediate | 100-Fossil-Steam
3110 | Condenser tube leaks | Balance of Plant | Condensing System | D1 | Forced - Immediate | 2016 | Gas | GG | 100 | Fossil-Steam | SERC | Summer | 317.4999 | 150 | 1 | 1 | 3110-Condenser tube leaks | D1-Forced - Immediate | 100-Fossil-Steam
3110 | Condenser tube leaks | Balance of Plant | Condensing System | D1 | Forced - Immediate | 2016 | Gas | GG | 100 | Fossil-Steam | WECC | Summer | 1332.8 | 112 | 1 | 1 | 3110-Condenser tube leaks | D1-Forced - Immediate | 100-Fossil-Steam
3110 | Condenser tube leaks | Balance of Plant | Condensing System | U1 | Forced - Immediate | 2016 | Coal | CC | 100 | Fossil-Steam | MRO | Summer | 13638.9165 | 515 | 1 | 1 | 3110-Condenser tube leaks | U1-Forced - Immediate | 100-Fossil-Steam
3110 | Condenser tube leaks | Balance of Plant | Condensing System | U1 | Forced - Immediate | 2016 | Coal | CC | 100 | Fossil-Steam | RFC | Winter | 4281.0832 | 179 | 1 | 1 | 3110-Condenser tube leaks | U1-Forced - Immediate | 100-Fossil-Steam
3110 | Condenser tube leaks | Balance of Plant | Condensing System | U1 | Forced - Immediate | 2016 | Gas | GG | 100 | Fossil-Steam | SERC | Summer | 11690.3332 | 170 | 1 | 1 | 3110-Condenser tube leaks | U1-Forced - Immediate | 100-Fossil-Steam
3110 | Condenser tube leaks | Balance of Plant | Condensing System | U1 | Forced - Immediate | 2016 | Gas | GG | 100 | Fossil-Steam | TRE | Winter | 978.5 | 19 | 1 | 1 | 3110-Condenser tube leaks | U1-Forced - Immediate | 100-Fossil-Steam
3110 | Condenser tube leaks | Balance of Plant | Condensing System | U1 | Forced - Immediate | 2016 | Other | WD | 100 | Fossil-Steam | NPCC | Off-Peak | 1008 | 45 | 1 | 1 | 3110-Condenser tube leaks | U1-Forced - Immediate | 100-Fossil-Steam
3110 | Condenser tube leaks | Balance of Plant | Condensing System | D1 | Forced - Immediate | 2016 | Coal | CC | 100 | Fossil-Steam | WECC | Off-Peak | 800 | 80 | 1 | 1 | 3110-Condenser tube leaks | D1-Forced - Immediate | 100-Fossil-Steam
3110 | Condenser tube leaks | Balance of Plant | Condensing System | D1 | Forced - Immediate | 2016 | Coal | CC | 100 | Fossil-Steam | SERC | Off-Peak | 1224.7 | 331 | 1 | 1 | 3110-Condenser tube leaks | D1-Forced - Immediate | 100-Fossil-Steam
3110 | Condenser tube leaks | Balance of Plant | Condensing System | D1 | Forced - Immediate | 2016 | Coal | CC | 100 | Fossil-Steam | WECC | Off-Peak | 1731.3332 | 212 | 1 | 1 | 3110-Condenser tube leaks | D1-Forced - Immediate | 100-Fossil-Steam
3110 | Condenser tube leaks | Balance of Plant | Condensing System | D1 | Forced - Immediate | 2016 | Coal | CC | 100 | Fossil-Steam | SERC | Off-Peak | 4626 | 120 | 1 | 1 | 3110-Condenser tube leaks | D1-Forced - Immediate | 100-Fossil-Steam
3110 | Condenser tube leaks | Balance of Plant | Condensing System | D1 | Forced - Immediate | 2016 | Coal | CC | 100 | Fossil-Steam | SERC | Off-Peak | 10483.8497 | 381 | 1 | 1 | 3110-Condenser tube leaks | D1-Forced - Immediate | 100-Fossil-Steam
3110 | Condenser tube leaks | Balance of Plant | Condensing System | D1 | Forced - Immediate | 2016 | Coal | CC | 100 | Fossil-Steam | SERC | Off-Peak | 16263.4331 | 338 | 1 | 1 | 3110-Condenser tube leaks | D1-Forced - Immediate | 100-Fossil-Steam
3110 | Condenser tube leaks | Balance of Plant | Condensing System | D1 | Forced - Immediate | 2016 | Coal | CC | 100 | Fossil-Steam | RFC | Summer | 159 | 212 | 1 | 1 | 3110-Condenser tube leaks | D1-Forced - Immediate | 100-Fossil-Steam
3110 | Condenser tube leaks | Balance of Plant | Condensing System | D1 | Forced - Immediate | 2016 | Coal | CC | 100 | Fossil-Steam | RFC | Summer | 696.9999 | 246 | 1 | 1 | 3110-Condenser tube leaks | D1-Forced - Immediate | 100-Fossil-Steam
3110 | Condenser tube leaks | Balance of Plant | Condensing System | D1 | Forced - Immediate | 2016 | Coal | CC | 100 | Fossil-Steam | NPCC | Summer | 1073.0498 | 585.3 | 1 | 1 | 3110-Condenser tube leaks | D1-Forced - Immediate | 100-Fossil-Steam
3110 | Condenser tube leaks | Balance of Plant | Condensing System | D1 | Forced - Immediate | 2016 | Coal | CC | 100 | Fossil-Steam | WECC | Winter | 591.8498 | 267 | 1 | 1 | 3110-Condenser tube leaks | D1-Forced - Immediate | 100-Fossil-Steam
3110 | Condenser tube leaks | Balance of Plant | Condensing System | D1 | Forced - Immediate | 2016 | Coal | CC | 100 | Fossil-Steam | TRE | Winter | 1624.5 | 114 | 1 | 1 | 3110-Condenser tube leaks | D1-Forced - Immediate | 100-Fossil-Steam
3110 | Condenser tube leaks | Balance of Plant | Condensing System | D1 | Forced - Immediate | 2016 | Coal | CC | 100 | Fossil-Steam | RFC | Winter | 1655.5 | 385 | 1 | 1 | 3110-Condenser tube leaks | D1-Forced - Immediate | 100-Fossil-Steam
3110 | Condenser tube leaks | Balance of Plant | Condensing System | D1 | Forced - Immediate | 2016 | Coal | OS | 100 | Fossil-Steam | NPCC | Summer | 34.8 | 4 | 1 | 1 | 3110-Condenser tube leaks | D1-Forced - Immediate | 100-Fossil-Steam
3110 | Condenser tube leaks | Balance of Plant | Condensing System | D1 | Forced - Immediate | 2016 | Gas | GG | 100 | Fossil-Steam | MRO | Summer | 1392.8331 | 305 | 1 | 1 | 3110-Condenser tube leaks | D1-Forced - Immediate | 100-Fossil-Steam
3110 | Condenser tube leaks | Balance of Plant | Condensing System | D1 | Forced - Immediate | 2016 | Gas | GG | 100 | Fossil-Steam | WECC | Summer | 2006.25 | 107 | 1 | 1 | 3110-Condenser tube leaks | D1-Forced - Immediate | 100-Fossil-Steam
3110 | Condenser tube leaks | Balance of Plant | Condensing System | D1 | Forced - Immediate | 2016 | Gas | GG | 100 | Fossil-Steam | TRE | Summer | 25621.5 | 465 | 1 | 1 | 3110-Condenser tube leaks | D1-Forced - Immediate | 100-Fossil-Steam
3110 | Condenser tube leaks | Balance of Plant | Condensing System | D1 | Forced - Immediate | 2016 | Gas | GG | 100 | Fossil-Steam | WECC | Winter | 222.3333 | 115 | 1 | 1 | 3110-Condenser tube leaks | D1-Forced - Immediate | 100-Fossil-Steam
3110 | Condenser tube leaks | Balance of Plant | Condensing System | D1 | Forced - Immediate | 2016 | Gas | GG | 100 | Fossil-Steam | WECC | Winter | 287.5 | 115 | 1 | 1 | 3110-Condenser tube leaks | D1-Forced - Immediate | 100-Fossil-Steam
3110 | Condenser tube leaks | Balance of Plant | Condensing System | D2 | Forced - Delayed | 2016 | Coal | CC | 100 | Fossil-Steam | MRO | Summer | 419.5833 | 95 | 1 | 1 | 3110-Condenser tube leaks | D2-Forced - Delayed | 100-Fossil-Steam
3110 | Condenser tube leaks | Balance of Plant | Condensing System | D2 | Forced - Delayed | 2016 | Gas | GG | 100 | Fossil-Steam | WECC | Summer | 454.9686 | 115.67 | 1 | 1 | 3110-Condenser tube leaks | D2-Forced - Delayed | 100-Fossil-Steam
3110 | Condenser tube leaks | Balance of Plant | Condensing System | D3 | Forced - Postponed | 2016 | Coal | CC | 100 | Fossil-Steam | TRE | Summer | 3444.98 | 313.18 | 1 | 1 | 3110-Condenser tube leaks | D3-Forced - Postponed | 100-Fossil-Steam
3110 | Condenser tube leaks | Balance of Plant | Condensing System | U1 | Forced - Immediate | 2016 | Coal | CC | 100 | Fossil-Steam | WECC | Off-Peak | 69874.9995 | 750 | 1 | 1 | 3110-Condenser tube leaks | U1-Forced - Immediate | 100-Fossil-Steam
3110 | Condenser tube leaks | Balance of Plant | Condensing System | U1 | Forced - Immediate | 2016 | Coal | CC | 100 | Fossil-Steam | SERC | Winter | 25230 | 580 | 1 | 1 | 3110-Condenser tube leaks | U1-Forced - Immediate | 100-Fossil-Steam
3110 | Condenser tube leaks | Balance of Plant | Condensing System | U1 | Forced - Immediate | 2016 | Gas | GG | 100 | Fossil-Steam | MRO | Summer | 8859.6 | 108 | 1 | 1 | 3110-Condenser tube leaks | U1-Forced - Immediate | 100-Fossil-Steam
3110 | Condenser tube leaks | Balance of Plant | Condensing System | U1 | Forced - Immediate | 2016 | Gas | GG | 100 | Fossil-Steam | MRO | Summer | 9239.55 | 93 | 1 | 1 | 3110-Condenser tube leaks | U1-Forced - Immediate | 100-Fossil-Steam
3110 | Condenser tube leaks | Balance of Plant | Condensing System | U1 | Forced - Immediate | 2016 | Gas | GG | 100 | Fossil-Steam | MRO | Summer | 13004.3332 | 260 | 1 | 1 | 3110-Condenser tube leaks | U1-Forced - Immediate | 100-Fossil-Steam
3110 | Condenser tube leaks | Balance of Plant | Condensing System | U1 | Forced - Immediate | 2016 | Gas | GG | 100 | Fossil-Steam | WECC | Winter | 3696 | 330 | 1 | 1 | 3110-Condenser tube leaks | U1-Forced - Immediate | 100-Fossil-Steam
3110 | Condenser tube leaks | Balance of Plant | Condensing System | U1 | Forced - Immediate | 2016 | Other | WD | 100 | Fossil-Steam | NPCC | Off-Peak | 1398 | 45 | 1 | 1 | 3110-Condenser tube leaks | U1-Forced - Immediate | 100-Fossil-Steam
3110 | Condenser tube leaks | Balance of Plant | Condensing System | U1 | Forced - Immediate | 2016 | Other | WD | 100 | Fossil-Steam | NPCC | Off-Peak | 2760 | 45 | 1 | 1 | 3110-Condenser tube leaks | U1-Forced - Immediate | 100-Fossil-Steam
3110 | Condenser tube leaks | Balance of Plant | Condensing System | U2 | Forced - Delayed | 2016 | Coal | CC | 100 | Fossil-Steam | WECC | Off-Peak | 11411.0665 | 184 | 1 | 1 | 3110-Condenser tube leaks | U2-Forced - Delayed | 100-Fossil-Steam
3110 | Condenser tube leaks | Balance of Plant | Condensing System | U2 | Forced - Delayed | 2016 | Coal | CC | 100 | Fossil-Steam | SERC | Winter | 18440.6663 | 556 | 1 | 1 | 3110-Condenser tube leaks | U2-Forced - Delayed | 100-Fossil-Steam
3110 | Condenser tube leaks | Balance of Plant | Condensing System | U2 | Forced - Delayed | 2016 | Coal | LI | 100 | Fossil-Steam | TRE | Winter | 27872.6 | 602 | 1 | 1 | 3110-Condenser tube leaks | U2-Forced - Delayed | 100-Fossil-Steam
3110 | Condenser tube leaks | Balance of Plant | Condensing System | U2 | Forced - Delayed | 2016 | Gas | GG | 100 | Fossil-Steam | MRO | Winter | 4545 | 90 | 1 | 1 | 3110-Condenser tube leaks | U2-Forced - Delayed | 100-Fossil-Steam
3110 | Condenser tube leaks | Balance of Plant | Condensing System | D1 | Forced - Immediate | 2016 | Coal | CC | 100 | Fossil-Steam | SERC | Off-Peak | 30 | 45 | 1 | 1 | 3110-Condenser tube leaks | D1-Forced - Immediate | 100-Fossil-Steam
3110 | Condenser tube leaks | Balance of Plant | Condensing System | D1 | Forced - Immediate | 2016 | Coal | CC | 100 | Fossil-Steam | SERC | Off-Peak | 2741.7832 | 331 | 1 | 1 | 3110-Condenser tube leaks | D1-Forced - Immediate | 100-Fossil-Steam
3110 | Condenser tube leaks | Balance of Plant | Condensing System | D1 | Forced - Immediate | 2016 | Coal | CC | 100 | Fossil-Steam | WECC | Off-Peak | 3525 | 75 | 1 | 1 | 3110-Condenser tube leaks | D1-Forced - Immediate | 100-Fossil-Steam
3110 | Condenser tube leaks | Balance of Plant | Condensing System | D1 | Forced - Immediate | 2016 | Coal | CC | 100 | Fossil-Steam | RFC | Summer | 36.9999 | 222 | 1 | 1 | 3110-Condenser tube leaks | D1-Forced - Immediate | 100-Fossil-Steam
3110 | Condenser tube leaks | Balance of Plant | Condensing System | D1 | Forced - Immediate | 2016 | Coal | CC | 100 | Fossil-Steam | NPCC | Summer | 1043.835 | 535.3 | 1 | 1 | 3110-Condenser tube leaks | D1-Forced - Immediate | 100-Fossil-Steam
3110 | Condenser tube leaks | Balance of Plant | Condensing System | D1 | Forced - Immediate | 2016 | Coal | CC | 100 | Fossil-Steam | SERC | Summer | 3218.6666 | 284 | 1 | 1 | 3110-Condenser tube leaks | D1-Forced - Immediate | 100-Fossil-Steam
3110 | Condenser tube leaks | Balance of Plant | Condensing System | D1 | Forced - Immediate | 2016 | Coal | CC | 100 | Fossil-Steam | TRE | Summer | 10920 | 260 | 1 | 1 | 3110-Condenser tube leaks | D1-Forced - Immediate | 100-Fossil-Steam
3110 | Condenser tube leaks | Balance of Plant | Condensing System | D1 | Forced - Immediate | 2016 | Coal | CC | 100 | Fossil-Steam | RFC | Summer | 15075 | 335 | 1 | 1 | 3110-Condenser tube leaks | D1-Forced - Immediate | 100-Fossil-Steam
3110 | Condenser tube leaks | Balance of Plant | Condensing System | D1 | Forced - Immediate | 2016 | Coal | CC | 100 | Fossil-Steam | RFC | Winter | 1659.3332 | 262 | 1 | 1 | 3110-Condenser tube leaks | D1-Forced - Immediate | 100-Fossil-Steam
3110 | Condenser tube leaks | Balance of Plant | Condensing System | D1 | Forced - Immediate | 2016 | Coal | CC | 100 | Fossil-Steam | MRO | Winter | 4386 | 258 | 1 | 1 | 3110-Condenser tube leaks | D1-Forced - Immediate | 100-Fossil-Steam
3110 | Condenser tube leaks | Balance of Plant | Condensing System | D1 | Forced - Immediate | 2016 | Coal | CC | 100 | Fossil-Steam | MRO | Winter | 34164 | 438 | 1 | 1 | 3110-Condenser tube leaks | D1-Forced - Immediate | 100-Fossil-Steam
3110 | Condenser tube leaks | Balance of Plant | Condensing System | D1 | Forced - Immediate | 2016 | Coal | LI | 100 | Fossil-Steam | TRE | Winter | 777.99 | 259.33 | 1 | 1 | 3110-Condenser tube leaks | D1-Forced - Immediate | 100-Fossil-Steam
3110 | Condenser tube leaks | Balance of Plant | Condensing System | D1 | Forced - Immediate | 2016 | Coal | LI | 100 | Fossil-Steam | SERC | Winter | 9050.4163 | 535 | 1 | 1 | 3110-Condenser tube leaks | D1-Forced - Immediate | 100-Fossil-Steam
3110 | Condenser tube leaks | Balance of Plant | Condensing System | D1 | Forced - Immediate | 2016 | Coal | OS | 100 | Fossil-Steam | NPCC | Summer | 27.95 | 3 | 1 | 2 | 3110-Condenser tube leaks | D1-Forced - Immediate | 100-Fossil-Steam
3110 | Condenser tube leaks | Balance of Plant | Condensing System | D1 | Forced - Immediate | 2016 | Coal | OS | 100 | Fossil-Steam | NPCC | Summer | 74.0833 | 7 | 1 | 1 | 3110-Condenser tube leaks | D1-Forced - Immediate | 100-Fossil-Steam
3110 | Condenser tube leaks | Balance of Plant | Condensing System | D1 | Forced - Immediate | 2016 | Gas | GG | 100 | Fossil-Steam | SERC | Summer | 1288 | 30 | 1 | 1 | 3110-Condenser tube leaks | D1-Forced - Immediate | 100-Fossil-Steam
3110 | Condenser tube leaks | Balance of Plant | Condensing System | D3 | Forced - Postponed | 2016 | Coal | CC | 100 | Fossil-Steam | SERC | Off-Peak | 3007.7999 | 324 | 1 | 1 | 3110-Condenser tube leaks | D3-Forced - Postponed | 100-Fossil-Steam
3110 | Condenser tube leaks | Balance of Plant | Condensing System | D3 | Forced - Postponed | 2016 | Coal | CC | 100 | Fossil-Steam | MRO | Summer | 2180.3165 | 377 | 1 | 1 | 3110-Condenser tube leaks | D3-Forced - Postponed | 100-Fossil-Steam
3110 | Condenser tube leaks | Balance of Plant | Condensing System | D3 | Forced - Postponed | 2016 | Coal | CC | 100 | Fossil-Steam | TRE | Summer | 3927 | 327.25 | 1 | 1 | 3110-Condenser tube leaks | D3-Forced - Postponed | 100-Fossil-Steam
3110 | Condenser tube leaks | Balance of Plant | Condensing System | U1 | Forced - Immediate | 2016 | Coal | CC | 100 | Fossil-Steam | SERC | Off-Peak | 4734.9999 | 300 | 1 | 1 | 3110-Condenser tube leaks | U1-Forced - Immediate | 100-Fossil-Steam
3110 | Condenser tube leaks | Balance of Plant | Condensing System | U1 | Forced - Immediate | 2016 | Coal | CC | 100 | Fossil-Steam | RFC | Winter | 9073.75 | 305 | 1 | 1 | 3110-Condenser tube leaks | U1-Forced - Immediate | 100-Fossil-Steam
3110 | Condenser tube leaks | Balance of Plant | Condensing System | U1 | Forced - Immediate | 2016 | Coal | CC | 100 | Fossil-Steam | WECC | Winter | 18163.2 | 352 | 1 | 1 | 3110-Condenser tube leaks | U1-Forced - Immediate | 100-Fossil-Steam
3110 | Condenser tube leaks | Balance of Plant | Condensing System | U1 | Forced - Immediate | 2016 | Coal | CC | 100 | Fossil-Steam | RFC | Winter | 30820.9998 | 510 | 1 | 1 | 3110-Condenser tube leaks | U1-Forced - Immediate | 100-Fossil-Steam
3110 | Condenser tube leaks | Balance of Plant | Condensing System | U1 | Forced - Immediate | 2016 | Oil | OO | 100 | Fossil-Steam | RFC | Winter | 3567.4499 | 153 | 1 | 1 | 3110-Condenser tube leaks | U1-Forced - Immediate | 100-Fossil-Steam
3110 | Condenser tube leaks | Balance of Plant | Condensing System | D1 | Forced - Immediate | 2016 | Coal | CC | 100 | Fossil-Steam | SERC | Off-Peak | 514.5666 | 86 | 1 | 1 | 3110-Condenser tube leaks | D1-Forced - Immediate | 100-Fossil-Steam
3110 | Condenser tube leaks | Balance of Plant | Condensing System | D1 | Forced - Immediate | 2016 | Coal | CC | 100 | Fossil-Steam | WECC | Off-Peak | 1039.6 | 184 | 1 | 1 | 3110-Condenser tube leaks | D1-Forced - Immediate | 100-Fossil-Steam
3110 | Condenser tube leaks | Balance of Plant | Condensing System | D1 | Forced - Immediate | 2016 | Coal | CC | 100 | Fossil-Steam | TRE | Off-Peak | 2093 | 322 | 1 | 1 | 3110-Condenser tube leaks | D1-Forced - Immediate | 100-Fossil-Steam
3110 | Condenser tube leaks | Balance of Plant | Condensing System | D1 | Forced - Immediate | 2016 | Coal | CC | 100 | Fossil-Steam | RFC | Summer | 138 | 69 | 1 | 1 | 3110-Condenser tube leaks | D1-Forced - Immediate | 100-Fossil-Steam
3110 | Condenser tube leaks | Balance of Plant | Condensing System | D1 | Forced - Immediate | 2016 | Coal | CC | 100 | Fossil-Steam | WECC | Winter | 87.9999 | 264 | 1 | 1 | 3110-Condenser tube leaks | D1-Forced - Immediate | 100-Fossil-Steam
3110 | Condenser tube leaks | Balance of Plant | Condensing System | D1 | Forced - Immediate | 2016 | Gas | GG | 100 | Fossil-Steam | WECC | Off-Peak | 817.2666 | 52 | 1 | 1 | 3110-Condenser tube leaks | D1-Forced - Immediate | 100-Fossil-Steam
3110 | Condenser tube leaks | Balance of Plant | Condensing System | D1 | Forced - Immediate | 2016 | Gas | GG | 100 | Fossil-Steam | MRO | Summer | 258 | 215 | 1 | 1 | 3110-Condenser tube leaks | D1-Forced - Immediate | 100-Fossil-Steam
3110 | Condenser tube leaks | Balance of Plant | Condensing System | D1 | Forced - Immediate | 2016 | Gas | GG | 100 | Fossil-Steam | MRO | Summer | 1385.7333 | 38 | 1 | 1 | 3110-Condenser tube leaks | D1-Forced - Immediate | 100-Fossil-Steam
3110 | Condenser tube leaks | Balance of Plant | Condensing System | D2 | Forced - Delayed | 2016 | Gas | GG | 100 | Fossil-Steam | WECC | Summer | 785.5666 | 235.67 | 1 | 1 | 3110-Condenser tube leaks | D2-Forced - Delayed | 100-Fossil-Steam
3110 | Condenser tube leaks | Balance of Plant | Condensing System | U1 | Forced - Immediate | 2016 | Coal | CC | 100 | Fossil-Steam | SERC | Off-Peak | 19082 | 580 | 1 | 1 | 3110-Condenser tube leaks | U1-Forced - Immediate | 100-Fossil-Steam
3110 | Condenser tube leaks | Balance of Plant | Condensing System | U1 | Forced - Immediate | 2016 | Coal | CC | 100 | Fossil-Steam | TRE | Off-Peak | 38894.55 | 597 | 1 | 1 | 3110-Condenser tube leaks | U1-Forced - Immediate | 100-Fossil-Steam
3110 | Condenser tube leaks | Balance of Plant | Condensing System | U1 | Forced - Immediate | 2016 | Coal | CC | 100 | Fossil-Steam | MRO | Off-Peak | 47826.8 | 532 | 1 | 1 | 3110-Condenser tube leaks | U1-Forced - Immediate | 100-Fossil-Steam
3110 | Condenser tube leaks | Balance of Plant | Condensing System | U1 | Forced - Immediate | 2016 | Gas | GG | 100 | Fossil-Steam | MRO | Off-Peak | 2827.8 | 108 | 1 | 1 | 3110-Condenser tube leaks | U1-Forced - Immediate | 100-Fossil-Steam
3110 | Condenser tube leaks | Balance of Plant | Condensing System | U1 | Forced - Immediate | 2016 | Gas | GG | 100 | Fossil-Steam | SERC | Summer | 4007.6665 | 220 | 1 | 1 | 3110-Condenser tube leaks | U1-Forced - Immediate | 100-Fossil-Steam
3110 | Condenser tube leaks | Balance of Plant | Condensing System | U1 | Forced - Immediate | 2016 | Gas | GG | 100 | Fossil-Steam | MRO | Summer | 49958.333 | 500 | 1 | 1 | 3110-Condenser tube leaks | U1-Forced - Immediate | 100-Fossil-Steam
3110 | Condenser tube leaks | Balance of Plant | Condensing System | U1 | Forced - Immediate | 2016 | Other | WD | 100 | Fossil-Steam | NPCC | Off-Peak | 732.75 | 45 | 1 | 1 | 3110-Condenser tube leaks | U1-Forced - Immediate | 100-Fossil-Steam
3110 | Condenser tube leaks | Balance of Plant | Condensing System | D1 | Forced - Immediate | 2016 | Coal | CC | 100 | Fossil-Steam | SERC | Off-Peak | 1002.7331 | 338 | 1 | 1 | 3110-Condenser tube leaks | D1-Forced - Immediate | 100-Fossil-Steam
3110 | Condenser tube leaks | Balance of Plant | Condensing System | D1 | Forced - Immediate | 2016 | Coal | CC | 100 | Fossil-Steam | WECC | Off-Peak | 1935 | 215 | 1 | 1 | 3110-Condenser tube leaks | D1-Forced - Immediate | 100-Fossil-Steam
3110 | Condenser tube leaks | Balance of Plant | Condensing System | D1 | Forced - Immediate | 2016 | Coal | CC | 100 | Fossil-Steam | SERC | Summer | 215.4167 | 5 | 1 | 1 | 3110-Condenser tube leaks | D1-Forced - Immediate | 100-Fossil-Steam
3110 | Condenser tube leaks | Balance of Plant | Condensing System | D1 | Forced - Immediate | 2016 | Coal | CC | 100 | Fossil-Steam | RFC | Summer | 1261.5 | 87 | 1 | 1 | 3110-Condenser tube leaks | D1-Forced - Immediate | 100-Fossil-Steam
3110 | Condenser tube leaks | Balance of Plant | Condensing System | D1 | Forced - Immediate | 2016 | Coal | CC | 100 | Fossil-Steam | NPCC | Summer | 2470.495 | 595.3 | 1 | 1 | 3110-Condenser tube leaks | D1-Forced - Immediate | 100-Fossil-Steam
3110 | Condenser tube leaks | Balance of Plant | Condensing System | D1 | Forced - Immediate | 2016 | Coal | CC | 100 | Fossil-Steam | RFC | Summer | 5000.75 | 415 | 1 | 1 | 3110-Condenser tube leaks | D1-Forced - Immediate | 100-Fossil-Steam
3110 | Condenser tube leaks | Balance of Plant | Condensing System | D1 | Forced - Immediate | 2016 | Coal | CC | 100 | Fossil-Steam | WECC | Winter | 1263.7999 | 267 | 1 | 1 | 3110-Condenser tube leaks | D1-Forced - Immediate | 100-Fossil-Steam
3110 | Condenser tube leaks | Balance of Plant | Condensing System | D1 | Forced - Immediate | 2016 | Gas | GG | 100 | Fossil-Steam | NPCC | Off-Peak | 348.3866 | 307.4 | 1 | 1 | 3110-Condenser tube leaks | D1-Forced - Immediate | 100-Fossil-Steam
3110 | Condenser tube leaks | Balance of Plant | Condensing System | D1 | Forced - Immediate | 2016 | Gas | GG | 100 | Fossil-Steam | WECC | Summer | 104.6333 | 43 | 1 | 1 | 3110-Condenser tube leaks | D1-Forced - Immediate | 100-Fossil-Steam
3110 | Condenser tube leaks | Balance of Plant | Condensing System | D1 | Forced - Immediate | 2016 | Gas | GG | 100 | Fossil-Steam | NPCC | Summer | 900.6665 | 280 | 1 | 1 | 3110-Condenser tube leaks | D1-Forced - Immediate | 100-Fossil-Steam
3110 | Condenser tube leaks | Balance of Plant | Condensing System | D3 | Forced - Postponed | 2016 | Coal | CC | 100 | Fossil-Steam | RFC | Winter | 5140.8332 | 310 | 1 | 1 | 3110-Condenser tube leaks | D3-Forced - Postponed | 100-Fossil-Steam
3110 | Condenser tube leaks | Balance of Plant | Condensing System | U1 | Forced - Immediate | 2016 | Coal | CC | 100 | Fossil-Steam | MRO | Summer | 19999.2832 | 517 | 1 | 1 | 3110-Condenser tube leaks | U1-Forced - Immediate | 100-Fossil-Steam
3110 | Condenser tube leaks | Balance of Plant | Condensing System | U1 | Forced - Immediate | 2016 | Gas | GG | 100 | Fossil-Steam | TRE | Summer | 21680.4997 | 393 | 1 | 1 | 3110-Condenser tube leaks | U1-Forced - Immediate | 100-Fossil-Steam
3110 | Condenser tube leaks | Balance of Plant | Condensing System | D1 | Forced - Immediate | 2016 | Nuclear | NU | 200 | Nuclear | WECC | Off-Peak | 341.292 | 133.84 | 1 | 1 | 3110-Condenser tube leaks | D1-Forced - Immediate | 200-Nuclear
3110 | Condenser tube leaks | Balance of Plant | Condensing System | D1 | Forced - Immediate | 2016 | Nuclear | NU | 200 | Nuclear | WECC | Off-Peak | 443.6867 | 345.73 | 1 | 1 | 3110-Condenser tube leaks | D1-Forced - Immediate | 200-Nuclear
3110 | Condenser tube leaks | Balance of Plant | Condensing System | D1 | Forced - Immediate | 2016 | Nuclear | NU | 200 | Nuclear | WECC | Off-Peak | 1981.344 | 619.17 | 1 | 1 | 3110-Condenser tube leaks | D1-Forced - Immediate | 200-Nuclear
3110 | Condenser tube leaks | Balance of Plant | Condensing System | D1 | Forced - Immediate | 2016 | Nuclear | NU | 200 | Nuclear | RFC | Summer | 330.6666 | 62 | 1 | 1 | 3110-Condenser tube leaks | D1-Forced - Immediate | 200-Nuclear
3110 | Condenser tube leaks | Balance of Plant | Condensing System | D1 | Forced - Immediate | 2016 | Nuclear | NU | 200 | Nuclear | RFC | Summer | 1079.8667 | 26 | 1 | 1 | 3110-Condenser tube leaks | D1-Forced - Immediate | 200-Nuclear
3110 | Condenser tube leaks | Balance of Plant | Condensing System | D1 | Forced - Immediate | 2016 | Nuclear | NU | 200 | Nuclear | RFC | Winter | 3 | 3 | 1 | 1 | 3110-Condenser tube leaks | D1-Forced - Immediate | 200-Nuclear
3110 | Condenser tube leaks | Balance of Plant | Condensing System | D2 | Forced - Delayed | 2016 | Nuclear | NU | 200 | Nuclear | NPCC | Winter | 2003.6894 | 182.43 | 1 | 1 | 3110-Condenser tube leaks | D2-Forced - Delayed | 200-Nuclear
3110 | Condenser tube leaks | Balance of Plant | Condensing System | D1 | Forced - Immediate | 2016 | Nuclear | NU | 200 | Nuclear | WECC | Off-Peak | 1645.7125 | 240.25 | 1 | 1 | 3110-Condenser tube leaks | D1-Forced - Immediate | 200-Nuclear
3110 | Condenser tube leaks | Balance of Plant | Condensing System | D1 | Forced - Immediate | 2016 | Nuclear | NU | 200 | Nuclear | RFC | Summer | 1834.56 | 25.2 | 1 | 1 | 3110-Condenser tube leaks | D1-Forced - Immediate | 200-Nuclear
3110 | Condenser tube leaks | Balance of Plant | Condensing System | D1 | Forced - Immediate | 2016 | Nuclear | NU | 200 | Nuclear | RFC | Summer | 2953.9666 | 46 | 1 | 1 | 3110-Condenser tube leaks | D1-Forced - Immediate | 200-Nuclear
3110 | Condenser tube leaks | Balance of Plant | Condensing System | D1 | Forced - Immediate | 2016 | Nuclear | NU | 200 | Nuclear | WECC | Off-Peak | 1561.185 | 346.93 | 1 | 1 | 3110-Condenser tube leaks | D1-Forced - Immediate | 200-Nuclear
3110 | Condenser tube leaks | Balance of Plant | Condensing System | D1 | Forced - Immediate | 2016 | Nuclear | NU | 200 | Nuclear | RFC | Summer | 715.9167 | 24.2 | 1 | 1 | 3110-Condenser tube leaks | D1-Forced - Immediate | 200-Nuclear
3110 | Condenser tube leaks | Balance of Plant | Condensing System | D2 | Forced - Delayed | 2016 | Nuclear | NU | 200 | Nuclear | NPCC | Winter | 1274.9 | 254.98 | 1 | 1 | 3110-Condenser tube leaks | D2-Forced - Delayed | 200-Nuclear
3110 | Condenser tube leaks | Balance of Plant | Condensing System | D1 | Forced - Immediate | 2016 | Nuclear | NU | 200 | Nuclear | RFC | Off-Peak | 337.96 | 14.2 | 1 | 1 | 3110-Condenser tube leaks | D1-Forced - Immediate | 200-Nuclear
3110 | Condenser tube leaks | Balance of Plant | Condensing System | D1 | Forced - Immediate | 2016 | Nuclear | NU | 200 | Nuclear | WECC | Off-Peak | 7088.8365 | 494.57 | 1 | 1 | 3110-Condenser tube leaks | D1-Forced - Immediate | 200-Nuclear
3110 | Condenser tube leaks | Balance of Plant | Condensing System | D1 | Forced - Immediate | 2016 | Nuclear | NU | 200 | Nuclear | RFC | Off-Peak | 2208.6 | 27 | 1 | 1 | 3110-Condenser tube leaks | D1-Forced - Immediate | 200-Nuclear
3110 | Condenser tube leaks | Balance of Plant | Condensing System | D1 | Forced - Immediate | 2016 | Nuclear | NU | 200 | Nuclear | WECC | Off-Peak | 49357.2854 | 890.39 | 1 | 1 | 3110-Condenser tube leaks | D1-Forced - Immediate | 200-Nuclear
3110 | Condenser tube leaks | Balance of Plant | Condensing System | D1 | Forced - Immediate | 2016 | Nuclear | NU | 200 | Nuclear | NPCC | Winter | 10974 | 354 | 1 | 1 | 3110-Condenser tube leaks | D1-Forced - Immediate | 200-Nuclear
3110 | Condenser tube leaks | Balance of Plant | Condensing System | D2 | Forced - Delayed | 2016 | Nuclear | NU | 200 | Nuclear | NPCC | Winter | 51416.4765 | 571.4 | 1 | 1 | 3110-Condenser tube leaks | D2-Forced - Delayed | 200-Nuclear
3110 | Condenser tube leaks | Balance of Plant | Condensing System | D1 | Forced - Immediate | 2016 | Nuclear | NU | 200 | Nuclear | WECC | Off-Peak | 2198.2275 | 418.71 | 1 | 1 | 3110-Condenser tube leaks | D1-Forced - Immediate | 200-Nuclear
3110 | Condenser tube leaks | Balance of Plant | Condensing System | D1 | Forced - Immediate | 2016 | Nuclear | NU | 200 | Nuclear | WECC | Off-Peak | 8048.6171 | 570.15 | 1 | 1 | 3110-Condenser tube leaks | D1-Forced - Immediate | 200-Nuclear
3110 | Condenser tube leaks | Balance of Plant | Condensing System | D1 | Forced - Immediate | 2016 | Nuclear | NU | 200 | Nuclear | RFC | Summer | 2372.35 | 51 | 1 | 1 | 3110-Condenser tube leaks | D1-Forced - Immediate | 200-Nuclear
3110 | Condenser tube leaks | Balance of Plant | Condensing System | D1 | Forced - Immediate | 2016 | Nuclear | NU | 200 | Nuclear | RFC | Summer | 8545.7667 | 41 | 1 | 1 | 3110-Condenser tube leaks | D1-Forced - Immediate | 200-Nuclear
3110 | Condenser tube leaks | Balance of Plant | Condensing System | D1 | Forced - Immediate | 2016 | Nuclear | NU | 200 | Nuclear | RFC | Off-Peak | 24.14 | 14.2 | 1 | 1 | 3110-Condenser tube leaks | D1-Forced - Immediate | 200-Nuclear
3110 | Condenser tube leaks | Balance of Plant | Condensing System | D1 | Forced - Immediate | 2016 | Nuclear | NU | 200 | Nuclear | WECC | Off-Peak | 631.4615 | 308.03 | 1 | 1 | 3110-Condenser tube leaks | D1-Forced - Immediate | 200-Nuclear
3110 | Condenser tube leaks | Balance of Plant | Condensing System | D1 | Forced - Immediate | 2016 | Nuclear | NU | 200 | Nuclear | RFC | Off-Peak | 2040 | 51 | 1 | 1 | 3110-Condenser tube leaks | D1-Forced - Immediate | 200-Nuclear
3110 | Condenser tube leaks | Balance of Plant | Condensing System | D1 | Forced - Immediate | 2016 | Nuclear | NU | 200 | Nuclear | RFC | Summer | 473.7333 | 68 | 1 | 1 | 3110-Condenser tube leaks | D1-Forced - Immediate | 200-Nuclear
3110 | Condenser tube leaks | Balance of Plant | Condensing System | D2 | Forced - Delayed | 2016 | Gas | GG | 650 | Fluidized Bed | TRE | Summer | 39750.3123 | 75.14 | 1 | 1 | 3110-Condenser tube leaks | D2-Forced - Delayed | 650-Fluidized Bed
3110 | Condenser tube leaks | Balance of Plant | Condensing System | U1 | Forced - Immediate | 2016 | Gas | GG | 850 | Combined Cycle Block | SERC | Summer | 5417.64 | 242.4 | 1 | 1 | 3110-Condenser tube leaks | U1-Forced - Immediate | 850-Combined Cycle Block
3110 | Condenser tube leaks | Balance of Plant | Condensing System | D2 | Forced - Delayed | 2016 | Gas | GG | 850 | Combined Cycle Block | WECC | Off-Peak | 260 | 260 | 1 | 1 | 3110-Condenser tube leaks | D2-Forced - Delayed | 850-Combined Cycle Block
3110 | Condenser tube leaks | Balance of Plant | Condensing System | U1 | Forced - Immediate | 2016 | Gas | GG | 850 | Combined Cycle Block | SERC | Winter | 544707 | 261 | 1 | 1 | 3110-Condenser tube leaks | U1-Forced - Immediate | 850-Combined Cycle Block
3110 | Condenser tube leaks | Balance of Plant | Condensing System | D1 | Forced - Immediate | 2016 | Gas | GG | 850 | Combined Cycle Block | SERC | Summer | 179.7933 | 72.4 | 1 | 1 | 3110-Condenser tube leaks | D1-Forced - Immediate | 850-Combined Cycle Block
3110 | Condenser tube leaks | Balance of Plant | Condensing System | D2 | Forced - Delayed | 2016 | Gas | GG | 850 | Combined Cycle Block | RFC | Winter | 3007 | 155 | 1 | 1 | 3110-Condenser tube leaks | D2-Forced - Delayed | 850-Combined Cycle Block
3110 | Condenser tube leaks | Balance of Plant | Condensing System | D2 | Forced - Delayed | 2016 | Gas | GG | 850 | Combined Cycle Block | RFC | Off-Peak | 1650 | 200 | 1 | 1 | 3110-Condenser tube leaks | D2-Forced - Delayed | 850-Combined Cycle Block
3110 | Condenser tube leaks | Balance of Plant | Condensing System | U1 | Forced - Immediate | 2016 | Gas | GG | 850 | Combined Cycle Block | SERC | Off-Peak | 33411 | 259 | 1 | 1 | 3110-Condenser tube leaks | U1-Forced - Immediate | 850-Combined Cycle Block
3110 | Condenser tube leaks | Balance of Plant | Condensing System | U1 | Forced - Immediate | 2016 | Gas | GG | 850 | Combined Cycle Block | TRE | Winter | 3132.745 | 60.83 | 1 | 1 | 3110-Condenser tube leaks | U1-Forced - Immediate | 850-Combined Cycle Block
3110 | Condenser tube leaks | Balance of Plant | Condensing System | U2 | Forced - Delayed | 2016 | Gas | GG | 850 | Combined Cycle Block | RFC | Off-Peak | 2019.9999 | 300 | 1 | 1 | 3110-Condenser tube leaks | U2-Forced - Delayed | 850-Combined Cycle Block
3110 | Condenser tube leaks | Balance of Plant | Condensing System | D1 | Forced - Immediate | 2016 | Gas | GG | 851 | CC GT units | TRE | Off-Peak | 2318.38 | 122.02 | 1 | 1 | 3110-Condenser tube leaks | D1-Forced - Immediate | 851-CC GT units
3110 | Condenser tube leaks | Balance of Plant | Condensing System | U1 | Forced - Immediate | 2016 | Gas | GG | 851 | CC GT units | WECC | Summer | 6711.5999 | 153 | 1 | 1 | 3110-Condenser tube leaks | U1-Forced - Immediate | 851-CC GT units
3110 | Condenser tube leaks | Balance of Plant | Condensing System | U2 | Forced - Delayed | 2016 | Gas | GG | 851 | CC GT units | SERC | Off-Peak | 7170.4666 | 236 | 1 | 1 | 3110-Condenser tube leaks | U2-Forced - Delayed | 851-CC GT units
3110 | Condenser tube leaks | Balance of Plant | Condensing System | SF | Startup Failure | 2016 | Gas | GG | 851 | CC GT units | SERC | Off-Peak | 3567.5332 | 236 | 1 | 1 | 3110-Condenser tube leaks | SF-Startup Failure | 851-CC GT units
3110 | Condenser tube leaks | Balance of Plant | Condensing System | U1 | Forced - Immediate | 2016 | Gas | GG | 851 | CC GT units | TRE | Off-Peak | 22761.7332 | 212 | 1 | 1 | 3110-Condenser tube leaks | U1-Forced - Immediate | 851-CC GT units
3110 | Condenser tube leaks | Balance of Plant | Condensing System | U1 | Forced - Immediate | 2016 | Gas | GG | 851 | CC GT units | TRE | Off-Peak | 31589.7998 | 249 | 1 | 1 | 3110-Condenser tube leaks | U1-Forced - Immediate | 851-CC GT units
3110 | Condenser tube leaks | Balance of Plant | Condensing System | U2 | Forced - Delayed | 2016 | Gas | GG | 851 | CC GT units | WECC | Summer | 4161.6 | 153 | 1 | 1 | 3110-Condenser tube leaks | U2-Forced - Delayed | 851-CC GT units
3110 | Condenser tube leaks | Balance of Plant | Condensing System | U2 | Forced - Delayed | 2016 | Gas | GG | 851 | CC GT units | SERC | Off-Peak | 2145.6 | 149 | 1 | 1 | 3110-Condenser tube leaks | U2-Forced - Delayed | 851-CC GT units
3110 | Condenser tube leaks | Balance of Plant | Condensing System | U1 | Forced - Immediate | 2016 | Gas | GG | 851 | CC GT units | WECC | Summer | 5933.8499 | 153 | 1 | 1 | 3110-Condenser tube leaks | U1-Forced - Immediate | 851-CC GT units
3110 | Condenser tube leaks | Balance of Plant | Condensing System | U1 | Forced - Immediate | 2016 | Gas | GG | 851 | CC GT units | RFC | Winter | 357.2 | 188 | 3 | 3 | 3110-Condenser tube leaks | U1-Forced - Immediate | 851-CC GT units
3110 | Condenser tube leaks | Balance of Plant | Condensing System | U2 | Forced - Delayed | 2016 | Gas | GG | 851 | CC GT units | SERC | Off-Peak | 10797 | 236 | 1 | 1 | 3110-Condenser tube leaks | U2-Forced - Delayed | 851-CC GT units
3110 | Condenser tube leaks | Balance of Plant | Condensing System | U1 | Forced - Immediate | 2016 | Gas | GG | 851 | CC GT units | TRE | Off-Peak | 4341.2333 | 163 | 1 | 1 | 3110-Condenser tube leaks | U1-Forced - Immediate | 851-CC GT units
3110 | Condenser tube leaks | Balance of Plant | Condensing System | U2 | Forced - Delayed | 2016 | Gas | GG | 851 | CC GT units | WECC | Summer | 3990.7499 | 153 | 1 | 1 | 3110-Condenser tube leaks | U2-Forced - Delayed | 851-CC GT units
3110 | Condenser tube leaks | Balance of Plant | Condensing System | U1 | Forced - Immediate | 2016 | Waste Heat | WH | 852 | CC steam units | TRE | Off-Peak | 146.5 | 293 | 1 | 1 | 3110-Condenser tube leaks | U1-Forced - Immediate | 852-CC steam units
3110 | Condenser tube leaks | Balance of Plant | Condensing System | U2 | Forced - Delayed | 2016 | Waste Heat | WH | 852 | CC steam units | SERC | Off-Peak | 1142.0666 | 74 | 1 | 1 | 3110-Condenser tube leaks | U2-Forced - Delayed | 852-CC steam units
3110 | Condenser tube leaks | Balance of Plant | Condensing System | U1 | Forced - Immediate | 2016 | Gas | GG | 852 | CC steam units | TRE | Off-Peak | 4394.4999 | 165 | 1 | 1 | 3110-Condenser tube leaks | U1-Forced - Immediate | 852-CC steam units
3110 | Condenser tube leaks | Balance of Plant | Condensing System | U1 | Forced - Immediate | 2016 | Gas | GG | 852 | CC steam units | WECC | Summer | 4842.1999 | 186 | 1 | 1 | 3110-Condenser tube leaks | U1-Forced - Immediate | 852-CC steam units
3110 | Condenser tube leaks | Balance of Plant | Condensing System | U1 | Forced - Immediate | 2016 | Gas | GG | 852 | CC steam units | WECC | Summer | 8149.8999 | 186 | 1 | 1 | 3110-Condenser tube leaks | U1-Forced - Immediate | 852-CC steam units
3110 | Condenser tube leaks | Balance of Plant | Condensing System | U1 | Forced - Immediate | 2016 | Waste Heat | WH | 852 | CC steam units | TRE | Off-Peak | 31751.4331 | 293 | 1 | 1 | 3110-Condenser tube leaks | U1-Forced - Immediate | 852-CC steam units
3110 | Condenser tube leaks | Balance of Plant | Condensing System | U1 | Forced - Immediate | 2016 | Waste Heat | WH | 852 | CC steam units | RFC | Winter | 741 | 390 | 1 | 1 | 3110-Condenser tube leaks | U1-Forced - Immediate | 852-CC steam units
3110 | Condenser tube leaks | Balance of Plant | Condensing System | U2 | Forced - Delayed | 2016 | Gas | GG | 852 | CC steam units | SERC | Off-Peak | 23992.2997 | 474 | 1 | 1 | 3110-Condenser tube leaks | U2-Forced - Delayed | 852-CC steam units
3110 | Condenser tube leaks | Balance of Plant | Condensing System | D1 | Forced - Immediate | 2016 | Waste Heat | WH | 852 | CC steam units | TRE | Off-Peak | 4440.24 | 246.68 | 1 | 1 | 3110-Condenser tube leaks | D1-Forced - Immediate | 852-CC steam units
3111 | Condenser tube fouling shell side | Balance of Plant | Condensing System | D1 | Forced - Immediate | 2016 | Coal | CC | 100 | Fossil-Steam | NPCC | Summer | 212.8648 | 555.3 | 1 | 1 | 3111-Condenser tube fouling shell side | D1-Forced - Immediate | 100-Fossil-Steam
3111 | Condenser tube fouling shell side | Balance of Plant | Condensing System | D1 | Forced - Immediate | 2016 | Coal | CC | 100 | Fossil-Steam | SERC | Winter | 1505.1666 | 55 | 1 | 1 | 3111-Condenser tube fouling shell side | D1-Forced - Immediate | 100-Fossil-Steam
3111 | Condenser tube fouling shell side | Balance of Plant | Condensing System | D1 | Forced - Immediate | 2016 | Coal | CC | 100 | Fossil-Steam | RFC | Winter | 374 | 170 | 1 | 1 | 3111-Condenser tube fouling shell side | D1-Forced - Immediate | 100-Fossil-Steam
3111 | Condenser tube fouling shell side | Balance of Plant | Condensing System | D1 | Forced - Immediate | 2016 | Coal | CC | 100 | Fossil-Steam | SERC | Winter | 110 | 55 | 1 | 1 | 3111-Condenser tube fouling shell side | D1-Forced - Immediate | 100-Fossil-Steam
3111 | Condenser tube fouling shell side | Balance of Plant | Condensing System | D1 | Forced - Immediate | 2016 | Coal | CC | 100 | Fossil-Steam | SERC | Winter | 1843.4166 | 55 | 1 | 1 | 3111-Condenser tube fouling shell side | D1-Forced - Immediate | 100-Fossil-Steam
3112 | Condenser tube fouling tube side | Balance of Plant | Condensing System | D1 | Forced - Immediate | 2016 | Coal | CC | 100 | Fossil-Steam | RFC | Off-Peak | 229.1667 | 50 | 1 | 1 | 3112-Condenser tube fouling tube side | D1-Forced - Immediate | 100-Fossil-Steam
3112 | Condenser tube fouling tube side | Balance of Plant | Condensing System | D1 | Forced - Immediate | 2016 | Coal | CC | 100 | Fossil-Steam | SERC | Off-Peak | 8568.5333 | 64 | 1 | 1 | 3112-Condenser tube fouling tube side | D1-Forced - Immediate | 100-Fossil-Steam
3112 | Condenser tube fouling tube side | Balance of Plant | Condensing System | D1 | Forced - Immediate | 2016 | Coal | CC | 100 | Fossil-Steam | SERC | Off-Peak | 12552.8667 | 14 | 1 | 1 | 3112-Condenser tube fouling tube side | D1-Forced - Immediate | 100-Fossil-Steam
3112 | Condenser tube fouling tube side | Balance of Plant | Condensing System | D1 | Forced - Immediate | 2016 | Coal | CC | 100 | Fossil-Steam | WECC | Summer | 0.58331 | 35 | 1 | 1 | 3112-Condenser tube fouling tube side | D1-Forced - Immediate | 100-Fossil-Steam
3112 | Condenser tube fouling tube side | Balance of Plant | Condensing System | D1 | Forced - Immediate | 2016 | Coal | CC | 100 | Fossil-Steam | WECC | Summer | 6.7333 | 101 | 1 | 1 | 3112-Condenser tube fouling tube side | D1-Forced - Immediate | 100-Fossil-Steam
3112 | Condenser tube fouling tube side | Balance of Plant | Condensing System | D1 | Forced - Immediate | 2016 | Coal | CC | 100 | Fossil-Steam | WECC | Summer | 13 | 39 | 1 | 1 | 3112-Condenser tube fouling tube side | D1-Forced - Immediate | 100-Fossil-Steam
3112 | Condenser tube fouling tube side | Balance of Plant | Condensing System | D1 | Forced - Immediate | 2016 | Coal | CC | 100 | Fossil-Steam | WECC | Summer | 24 | 12 | 1 | 1 | 3112-Condenser tube fouling tube side | D1-Forced - Immediate | 100-Fossil-Steam
3112 | Condenser tube fouling tube side | Balance of Plant | Condensing System | D1 | Forced - Immediate | 2016 | Coal | CC | 100 | Fossil-Steam | WECC | Summer | 25.5 | 34 | 1 | 1 | 3112-Condenser tube fouling tube side | D1-Forced - Immediate | 100-Fossil-Steam
3112 | Condenser tube fouling tube side | Balance of Plant | Condensing System | D1 | Forced - Immediate | 2016 | Coal | CC | 100 | Fossil-Steam | WECC | Summer | 26.6666 | 40 | 1 | 4 | 3112-Condenser tube fouling tube side | D1-Forced - Immediate | 100-Fossil-Steam
3112 | Condenser tube fouling tube side | Balance of Plant | Condensing System | D1 | Forced - Immediate | 2016 | Coal | CC | 100 | Fossil-Steam | WECC | Summer | 36.4 | 42 | 1 | 1 | 3112-Condenser tube fouling tube side | D1-Forced - Immediate | 100-Fossil-Steam
3112 | Condenser tube fouling tube side | Balance of Plant | Condensing System | D1 | Forced - Immediate | 2016 | Coal | CC | 100 | Fossil-Steam | WECC | Summer | 41.3666 | 34 | 1 | 1 | 3112-Condenser tube fouling tube side | D1-Forced - Immediate | 100-Fossil-Steam
3112 | Condenser tube fouling tube side | Balance of Plant | Condensing System | D1 | Forced - Immediate | 2016 | Coal | CC | 100 | Fossil-Steam | WECC | Summer | 46.6666 | 40 | 1 | 2 | 3112-Condenser tube fouling tube side | D1-Forced - Immediate | 100-Fossil-Steam
3112 | Condenser tube fouling tube side | Balance of Plant | Condensing System | D1 | Forced - Immediate | 2016 | Coal | CC | 100 | Fossil-Steam | WECC | Summer | 48 | 48 | 1 | 1 | 3112-Condenser tube fouling tube side | D1-Forced - Immediate | 100-Fossil-Steam
3112 | Condenser tube fouling tube side | Balance of Plant | Condensing System | D1 | Forced - Immediate | 2016 | Coal | CC | 100 | Fossil-Steam | WECC | Summer | 54 | 27 | 1 | 1 | 3112-Condenser tube fouling tube side | D1-Forced - Immediate | 100-Fossil-Steam
3112 | Condenser tube fouling tube side | Balance of Plant | Condensing System | D1 | Forced - Immediate | 2016 | Coal | CC | 100 | Fossil-Steam | WECC | Summer | 54 | 54 | 1 | 1 | 3112-Condenser tube fouling tube side | D1-Forced - Immediate | 100-Fossil-Steam
3112 | Condenser tube fouling tube side | Balance of Plant | Condensing System | D1 | Forced - Immediate | 2016 | Coal | CC | 100 | Fossil-Steam | WECC | Summer | 54.9 | 61 | 1 | 1 | 3112-Condenser tube fouling tube side | D1-Forced - Immediate | 100-Fossil-Steam
3112 | Condenser tube fouling tube side | Balance of Plant | Condensing System | D1 | Forced - Immediate | 2016 | Coal | CC | 100 | Fossil-Steam | WECC | Summer | 63.3333 | 40 | 1 | 1 | 3112-Condenser tube fouling tube side | D1-Forced - Immediate | 100-Fossil-Steam
3112 | Condenser tube fouling tube side | Balance of Plant | Condensing System | D1 | Forced - Immediate | 2016 | Coal | CC | 100 | Fossil-Steam | WECC | Summer | 82.3333 | 38 | 1 | 1 | 3112-Condenser tube fouling tube side | D1-Forced - Immediate | 100-Fossil-Steam
3112 | Condenser tube fouling tube side | Balance of Plant | Condensing System | D1 | Forced - Immediate | 2016 | Coal | CC | 100 | Fossil-Steam | NPCC | Summer | 82.8266 | 155.3 | 1 | 1 | 3112-Condenser tube fouling tube side | D1-Forced - Immediate | 100-Fossil-Steam
3112 | Condenser tube fouling tube side | Balance of Plant | Condensing System | D1 | Forced - Immediate | 2016 | Coal | CC | 100 | Fossil-Steam | WECC | Summer | 96 | 48 | 1 | 1 | 3112-Condenser tube fouling tube side | D1-Forced - Immediate | 100-Fossil-Steam
3112 | Condenser tube fouling tube side | Balance of Plant | Condensing System | D1 | Forced - Immediate | 2016 | Coal | CC | 100 | Fossil-Steam | WECC | Summer | 100 | 40 | 1 | 3 | 3112-Condenser tube fouling tube side | D1-Forced - Immediate | 100-Fossil-Steam
3112 | Condenser tube fouling tube side | Balance of Plant | Condensing System | D1 | Forced - Immediate | 2016 | Coal | CC | 100 | Fossil-Steam | WECC | Summer | 107.6667 | 38 | 1 | 1 | 3112-Condenser tube fouling tube side | D1-Forced - Immediate | 100-Fossil-Steam
3112 | Condenser tube fouling tube side | Balance of Plant | Condensing System | D1 | Forced - Immediate | 2016 | Coal | CC | 100 | Fossil-Steam | WECC | Summer | 120 | 40 | 1 | 3 | 3112-Condenser tube fouling tube side | D1-Forced - Immediate | 100-Fossil-Steam
3112 | Condenser tube fouling tube side | Balance of Plant | Condensing System | D1 | Forced - Immediate | 2016 | Coal | CC | 100 | Fossil-Steam | WECC | Summer | 133.3333 | 40 | 1 | 1 | 3112-Condenser tube fouling tube side | D1-Forced - Immediate | 100-Fossil-Steam
3112 | Condenser tube fouling tube side | Balance of Plant | Condensing System | D1 | Forced - Immediate | 2016 | Coal | CC | 100 | Fossil-Steam | WECC | Summer | 134.75 | 35 | 1 | 1 | 3112-Condenser tube fouling tube side | D1-Forced - Immediate | 100-Fossil-Steam
3112 | Condenser tube fouling tube side | Balance of Plant | Condensing System | D1 | Forced - Immediate | 2016 | Coal | CC | 100 | Fossil-Steam | WECC | Summer | 162.5 | 39 | 1 | 1 | 3112-Condenser tube fouling tube side | D1-Forced - Immediate | 100-Fossil-Steam
3112 | Condenser tube fouling tube side | Balance of Plant | Condensing System | D1 | Forced - Immediate | 2016 | Coal | CC | 100 | Fossil-Steam | WECC | Summer | 164.3333 | 34 | 1 | 1 | 3112-Condenser tube fouling tube side | D1-Forced - Immediate | 100-Fossil-Steam
3112 | Condenser tube fouling tube side | Balance of Plant | Condensing System | D1 | Forced - Immediate | 2016 | Coal | CC | 100 | Fossil-Steam | SERC | Summer | 175 | 25 | 1 | 1 | 3112-Condenser tube fouling tube side | D1-Forced - Immediate | 100-Fossil-Steam
3112 | Condenser tube fouling tube side | Balance of Plant | Condensing System | D1 | Forced - Immediate | 2016 | Coal | CC | 100 | Fossil-Steam | SERC | Summer | 211 | 30 | 1 | 1 | 3112-Condenser tube fouling tube side | D1-Forced - Immediate | 100-Fossil-Steam
3112 | Condenser tube fouling tube side | Balance of Plant | Condensing System | D1 | Forced - Immediate | 2016 | Coal | CC | 100 | Fossil-Steam | WECC | Summer | 255 | 34 | 1 | 1 | 3112-Condenser tube fouling tube side | D1-Forced - Immediate | 100-Fossil-Steam
3112 | Condenser tube fouling tube side | Balance of Plant | Condensing System | D1 | Forced - Immediate | 2016 | Coal | CC | 100 | Fossil-Steam | SERC | Summer | 283.3333 | 20 | 1 | 1 | 3112-Condenser tube fouling tube side | D1-Forced - Immediate | 100-Fossil-Steam
3112 | Condenser tube fouling tube side | Balance of Plant | Condensing System | D1 | Forced - Immediate | 2016 | Coal | CC | 100 | Fossil-Steam | NPCC | Summer | 316.8 | 13.2 | 1 | 1 | 3112-Condenser tube fouling tube side | D1-Forced - Immediate | 100-Fossil-Steam
3112 | Condenser tube fouling tube side | Balance of Plant | Condensing System | D1 | Forced - Immediate | 2016 | Coal | CC | 100 | Fossil-Steam | RFC | Summer | 343.5667 | 22 | 1 | 1 | 3112-Condenser tube fouling tube side | D1-Forced - Immediate | 100-Fossil-Steam
3112 | Condenser tube fouling tube side | Balance of Plant | Condensing System | D1 | Forced - Immediate | 2016 | Coal | CC | 100 | Fossil-Steam | WECC | Summer | 434 | 31 | 1 | 1 | 3112-Condenser tube fouling tube side | D1-Forced - Immediate | 100-Fossil-Steam
3112 | Condenser tube fouling tube side | Balance of Plant | Condensing System | D1 | Forced - Immediate | 2016 | Coal | CC | 100 | Fossil-Steam | SERC | Summer | 510 | 85 | 1 | 1 | 3112-Condenser tube fouling tube side | D1-Forced - Immediate | 100-Fossil-Steam
3112 | Condenser tube fouling tube side | Balance of Plant | Condensing System | D1 | Forced - Immediate | 2016 | Coal | CC | 100 | Fossil-Steam | SERC | Summer | 710 | 30 | 1 | 1 | 3112-Condenser tube fouling tube side | D1-Forced - Immediate | 100-Fossil-Steam
3112 | Condenser tube fouling tube side | Balance of Plant | Condensing System | D1 | Forced - Immediate | 2016 | Coal | CC | 100 | Fossil-Steam | SERC | Summer | 736.3333 | 20 | 1 | 1 | 3112-Condenser tube fouling tube side | D1-Forced - Immediate | 100-Fossil-Steam
3112 | Condenser tube fouling tube side | Balance of Plant | Condensing System | D1 | Forced - Immediate | 2016 | Coal | CC | 100 | Fossil-Steam | RFC | Summer | 1018 | 60 | 1 | 1 | 3112-Condenser tube fouling tube side | D1-Forced - Immediate | 100-Fossil-Steam
3112 | Condenser tube fouling tube side | Balance of Plant | Condensing System | D1 | Forced - Immediate | 2016 | Coal | CC | 100 | Fossil-Steam | WECC | Summer | 3150 | 45 | 1 | 1 | 3112-Condenser tube fouling tube side | D1-Forced - Immediate | 100-Fossil-Steam
3112 | Condenser tube fouling tube side | Balance of Plant | Condensing System | D1 | Forced - Immediate | 2016 | Coal | CC | 100 | Fossil-Steam | SERC | Summer | 3694.8333 | 70 | 1 | 1 | 3112-Condenser tube fouling tube side | D1-Forced - Immediate | 100-Fossil-Steam
3112 | Condenser tube fouling tube side | Balance of Plant | Condensing System | D1 | Forced - Immediate | 2016 | Coal | CC | 100 | Fossil-Steam | WECC | Winter | 52 | 26 | 1 | 1 | 3112-Condenser tube fouling tube side | D1-Forced - Immediate | 100-Fossil-Steam
3112 | Condenser tube fouling tube side | Balance of Plant | Condensing System | D1 | Forced - Immediate | 2016 | Coal | CC | 100 | Fossil-Steam | WECC | Winter | 183 | 12 | 1 | 1 | 3112-Condenser tube fouling tube side | D1-Forced - Immediate | 100-Fossil-Steam
3112 | Condenser tube fouling tube side | Balance of Plant | Condensing System | D1 | Forced - Immediate | 2016 | Coal | CC | 100 | Fossil-Steam | WECC | Winter | 193.5 | 27 | 1 | 1 | 3112-Condenser tube fouling tube side | D1-Forced - Immediate | 100-Fossil-Steam
3112 | Condenser tube fouling tube side | Balance of Plant | Condensing System | D1 | Forced - Immediate | 2016 | Gas | GG | 100 | Fossil-Steam | SERC | Summer | 6 | 3 | 1 | 1 | 3112-Condenser tube fouling tube side | D1-Forced - Immediate | 100-Fossil-Steam
3112 | Condenser tube fouling tube side | Balance of Plant | Condensing System | D1 | Forced - Immediate | 2016 | Gas | GG | 100 | Fossil-Steam | NPCC | Summer | 10.35 | 27 | 1 | 1 | 3112-Condenser tube fouling tube side | D1-Forced - Immediate | 100-Fossil-Steam
3112 | Condenser tube fouling tube side | Balance of Plant | Condensing System | D1 | Forced - Immediate | 2016 | Gas | GG | 100 | Fossil-Steam | NPCC | Summer | 20 | 40 | 1 | 1 | 3112-Condenser tube fouling tube side | D1-Forced - Immediate | 100-Fossil-Steam
3112 | Condenser tube fouling tube side | Balance of Plant | Condensing System | D1 | Forced - Immediate | 2016 | Gas | GG | 100 | Fossil-Steam | SERC | Summer | 36 | 9 | 1 | 1 | 3112-Condenser tube fouling tube side | D1-Forced - Immediate | 100-Fossil-Steam
3112 | Condenser tube fouling tube side | Balance of Plant | Condensing System | D1 | Forced - Immediate | 2016 | Gas | GG | 100 | Fossil-Steam | NPCC | Summer | 358.6666 | 40 | 1 | 1 | 3112-Condenser tube fouling tube side | D1-Forced - Immediate | 100-Fossil-Steam
3112 | Condenser tube fouling tube side | Balance of Plant | Condensing System | D1 | Forced - Immediate | 2016 | Coal | CC | 100 | Fossil-Steam | RFC | Off-Peak | 3619.9998 | 300 | 1 | 1 | 3112-Condenser tube fouling tube side | D1-Forced - Immediate | 100-Fossil-Steam
3112 | Condenser tube fouling tube side | Balance of Plant | Condensing System | D1 | Forced - Immediate | 2016 | Coal | CC | 100 | Fossil-Steam | WECC | Summer | 0.49998 | 30 | 1 | 1 | 3112-Condenser tube fouling tube side | D1-Forced - Immediate | 100-Fossil-Steam
3112 | Condenser tube fouling tube side | Balance of Plant | Condensing System | D1 | Forced - Immediate | 2016 | Coal | CC | 100 | Fossil-Steam | WECC | Summer | 11.2 | 42 | 1 | 1 | 3112-Condenser tube fouling tube side | D1-Forced - Immediate | 100-Fossil-Steam
3112 | Condenser tube fouling tube side | Balance of Plant | Condensing System | D1 | Forced - Immediate | 2016 | Coal | CC | 100 | Fossil-Steam | WECC | Summer | 16.8 | 63 | 1 | 1 | 3112-Condenser tube fouling tube side | D1-Forced - Immediate | 100-Fossil-Steam
3112 | Condenser tube fouling tube side | Balance of Plant | Condensing System | D1 | Forced - Immediate | 2016 | Coal | CC | 100 | Fossil-Steam | WECC | Summer | 18.85 | 39 | 1 | 1 | 3112-Condenser tube fouling tube side | D1-Forced - Immediate | 100-Fossil-Steam
3112 | Condenser tube fouling tube side | Balance of Plant | Condensing System | D1 | Forced - Immediate | 2016 | Coal | CC | 100 | Fossil-Steam | WECC | Summer | 27 | 27 | 1 | 1 | 3112-Condenser tube fouling tube side | D1-Forced - Immediate | 100-Fossil-Steam
3112 | Condenser tube fouling tube side | Balance of Plant | Condensing System | D1 | Forced - Immediate | 2016 | Coal | CC | 100 | Fossil-Steam | WECC | Summer | 28.3333 | 34 | 1 | 2 | 3112-Condenser tube fouling tube side | D1-Forced - Immediate | 100-Fossil-Steam
3112 | Condenser tube fouling tube side | Balance of Plant | Condensing System | D1 | Forced - Immediate | 2016 | Coal | CC | 100 | Fossil-Steam | WECC | Summer | 28.9333 | 56 | 1 | 1 | 3112-Condenser tube fouling tube side | D1-Forced - Immediate | 100-Fossil-Steam
3112 | Condenser tube fouling tube side | Balance of Plant | Condensing System | D1 | Forced - Immediate | 2016 | Coal | CC | 100 | Fossil-Steam | WECC | Summer | 30 | 40 | 1 | 3 | 3112-Condenser tube fouling tube side | D1-Forced - Immediate | 100-Fossil-Steam
3112 | Condenser tube fouling tube side | Balance of Plant | Condensing System | D1 | Forced - Immediate | 2016 | Coal | CC | 100 | Fossil-Steam | WECC | Summer | 32.3 | 38 | 1 | 1 | 3112-Condenser tube fouling tube side | D1-Forced - Immediate | 100-Fossil-Steam
3112 | Condenser tube fouling tube side | Balance of Plant | Condensing System | D1 | Forced - Immediate | 2016 | Coal | CC | 100 | Fossil-Steam | WECC | Summer | 46 | 40 | 1 | 1 | 3112-Condenser tube fouling tube side | D1-Forced - Immediate | 100-Fossil-Steam
3112 | Condenser tube fouling tube side | Balance of Plant | Condensing System | D1 | Forced - Immediate | 2016 | Coal | CC | 100 | Fossil-Steam | RFC | Summer | 60.9 | 18 | 1 | 1 | 3112-Condenser tube fouling tube side | D1-Forced - Immediate | 100-Fossil-Steam
3112 | Condenser tube fouling tube side | Balance of Plant | Condensing System | D1 | Forced - Immediate | 2016 | Coal | CC | 100 | Fossil-Steam | WECC | Summer | 66.8666 | 34 | 1 | 1 | 3112-Condenser tube fouling tube side | D1-Forced - Immediate | 100-Fossil-Steam
3112 | Condenser tube fouling tube side | Balance of Plant | Condensing System | D1 | Forced - Immediate | 2016 | Coal | CC | 100 | Fossil-Steam | WECC | Summer | 77.3333 | 40 | 1 | 1 | 3112-Condenser tube fouling tube side | D1-Forced - Immediate | 100-Fossil-Steam
3112 | Condenser tube fouling tube side | Balance of Plant | Condensing System | D1 | Forced - Immediate | 2016 | Coal | CC | 100 | Fossil-Steam | WECC | Summer | 81.3333 | 40 | 1 | 1 | 3112-Condenser tube fouling tube side | D1-Forced - Immediate | 100-Fossil-Steam
3112 | Condenser tube fouling tube side | Balance of Plant | Condensing System | D1 | Forced - Immediate | 2016 | Coal | CC | 100 | Fossil-Steam | WECC | Summer | 86.6666 | 40 | 1 | 1 | 3112-Condenser tube fouling tube side | D1-Forced - Immediate | 100-Fossil-Steam
3112 | Condenser tube fouling tube side | Balance of Plant | Condensing System | D1 | Forced - Immediate | 2016 | Coal | CC | 100 | Fossil-Steam | WECC | Summer | 101.4 | 39 | 1 | 1 | 3112-Condenser tube fouling tube side | D1-Forced - Immediate | 100-Fossil-Steam
3112 | Condenser tube fouling tube side | Balance of Plant | Condensing System | D1 | Forced - Immediate | 2016 | Coal | CC | 100 | Fossil-Steam | WECC | Summer | 104 | 39 | 1 | 1 | 3112-Condenser tube fouling tube side | D1-Forced - Immediate | 100-Fossil-Steam
3112 | Condenser tube fouling tube side | Balance of Plant | Condensing System | D1 | Forced - Immediate | 2016 | Coal | CC | 100 | Fossil-Steam | WECC | Summer | 141.4 | 42 | 1 | 1 | 3112-Condenser tube fouling tube side | D1-Forced - Immediate | 100-Fossil-Steam
3112 | Condenser tube fouling tube side | Balance of Plant | Condensing System | D1 | Forced - Immediate | 2016 | Coal | CC | 100 | Fossil-Steam | RFC | Summer | 151.5 | 18 | 1 | 1 | 3112-Condenser tube fouling tube side | D1-Forced - Immediate | 100-Fossil-Steam
3112 | Condenser tube fouling tube side | Balance of Plant | Condensing System | D1 | Forced - Immediate | 2016 | Coal | CC | 100 | Fossil-Steam | WECC | Summer | 240.8333 | 34 | 1 | 1 | 3112-Condenser tube fouling tube side | D1-Forced - Immediate | 100-Fossil-Steam
3112 | Condenser tube fouling tube side | Balance of Plant | Condensing System | D1 | Forced - Immediate | 2016 | Coal | CC | 100 | Fossil-Steam | WECC | Summer | 266 | 38 | 1 | 1 | 3112-Condenser tube fouling tube side | D1-Forced - Immediate | 100-Fossil-Steam
3112 | Condenser tube fouling tube side | Balance of Plant | Condensing System | D1 | Forced - Immediate | 2016 | Coal | CC | 100 | Fossil-Steam | WECC | Summer | 294.8333 | 29 | 1 | 1 | 3112-Condenser tube fouling tube side | D1-Forced - Immediate | 100-Fossil-Steam
3112 | Condenser tube fouling tube side | Balance of Plant | Condensing System | D1 | Forced - Immediate | 2016 | Coal | CC | 100 | Fossil-Steam | SERC | Summer | 302.0333 | 34 | 1 | 1 | 3112-Condenser tube fouling tube side | D1-Forced - Immediate | 100-Fossil-Steam
3112 | Condenser tube fouling tube side | Balance of Plant | Condensing System | D1 | Forced - Immediate | 2016 | Coal | CC | 100 | Fossil-Steam | WECC | Summer | 337.25 | 57 | 1 | 1 | 3112-Condenser tube fouling tube side | D1-Forced - Immediate | 100-Fossil-Steam
3112 | Condenser tube fouling tube side | Balance of Plant | Condensing System | D1 | Forced - Immediate | 2016 | Coal | CC | 100 | Fossil-Steam | NPCC | Summer | 685.52 | 8.2 | 1 | 1 | 3112-Condenser tube fouling tube side | D1-Forced - Immediate | 100-Fossil-Steam
3112 | Condenser tube fouling tube side | Balance of Plant | Condensing System | D1 | Forced - Immediate | 2016 | Coal | CC | 100 | Fossil-Steam | WECC | Summer | 844.3333 | 34 | 1 | 1 | 3112-Condenser tube fouling tube side | D1-Forced - Immediate | 100-Fossil-Steam
3112 | Condenser tube fouling tube side | Balance of Plant | Condensing System | D1 | Forced - Immediate | 2016 | Coal | CC | 100 | Fossil-Steam | RFC | Summer | 1093.3333 | 80 | 1 | 1 | 3112-Condenser tube fouling tube side | D1-Forced - Immediate | 100-Fossil-Steam
3112 | Condenser tube fouling tube side | Balance of Plant | Condensing System | D1 | Forced - Immediate | 2016 | Coal | CC | 100 | Fossil-Steam | SERC | Summer | 3339 | 70 | 1 | 1 | 3112-Condenser tube fouling tube side | D1-Forced - Immediate | 100-Fossil-Steam
3112 | Condenser tube fouling tube side | Balance of Plant | Condensing System | D1 | Forced - Immediate | 2016 | Coal | CC | 100 | Fossil-Steam | WECC | Winter | 154 | 14 | 1 | 1 | 3112-Condenser tube fouling tube side | D1-Forced - Immediate | 100-Fossil-Steam
3112 | Condenser tube fouling tube side | Balance of Plant | Condensing System | D1 | Forced - Immediate | 2016 | Coal | CC | 100 | Fossil-Steam | WECC | Winter | 330 | 22 | 1 | 1 | 3112-Condenser tube fouling tube side | D1-Forced - Immediate | 100-Fossil-Steam
3112 | Condenser tube fouling tube side | Balance of Plant | Condensing System | D1 | Forced - Immediate | 2016 | Coal | CC | 100 | Fossil-Steam | RFC | Winter | 2758.5333 | 68 | 1 | 1 | 3112-Condenser tube fouling tube side | D1-Forced - Immediate | 100-Fossil-Steam
3112 | Condenser tube fouling tube side | Balance of Plant | Condensing System | D1 | Forced - Immediate | 2016 | Coal | LI | 100 | Fossil-Steam | SERC | Summer | 208.8667 | 26 | 1 | 1 | 3112-Condenser tube fouling tube side | D1-Forced - Immediate | 100-Fossil-Steam
3112 | Condenser tube fouling tube side | Balance of Plant | Condensing System | D1 | Forced - Immediate | 2016 | Gas | GG | 100 | Fossil-Steam | NPCC | Summer | 14.5833 | 25 | 1 | 1 | 3112-Condenser tube fouling tube side | D1-Forced - Immediate | 100-Fossil-Steam
3112 | Condenser tube fouling tube side | Balance of Plant | Condensing System | D1 | Forced - Immediate | 2016 | Gas | GG | 100 | Fossil-Steam | SERC | Summer | 43.5 | 14.5 | 1 | 1 | 3112-Condenser tube fouling tube side | D1-Forced - Immediate | 100-Fossil-Steam
3112 | Condenser tube fouling tube side | Balance of Plant | Condensing System | D1 | Forced - Immediate | 2016 | Gas | GG | 100 | Fossil-Steam | NPCC | Summer | 74.0833 | 35 | 1 | 1 | 3112-Condenser tube fouling tube side | D1-Forced - Immediate | 100-Fossil-Steam
3112 | Condenser tube fouling tube side | Balance of Plant | Condensing System | D1 | Forced - Immediate | 2016 | Gas | GG | 100 | Fossil-Steam | NPCC | Summer | 318.5667 | 38 | 1 | 1 | 3112-Condenser tube fouling tube side | D1-Forced - Immediate | 100-Fossil-Steam
3112 | Condenser tube fouling tube side | Balance of Plant | Condensing System | D1 | Forced - Immediate | 2016 | Gas | GG | 100 | Fossil-Steam | NPCC | Summer | 2199.9217 | 11.3 | 1 | 1 | 3112-Condenser tube fouling tube side | D1-Forced - Immediate | 100-Fossil-Steam
3112 | Condenser tube fouling tube side | Balance of Plant | Condensing System | D1 | Forced - Immediate | 2016 | Oil | OO | 100 | Fossil-Steam | NPCC | Winter | 253.9599 | 190.47 | 1 | 1 | 3112-Condenser tube fouling tube side | D1-Forced - Immediate | 100-Fossil-Steam
3112 | Condenser tube fouling tube side | Balance of Plant | Condensing System | D2 | Forced - Delayed | 2016 | Gas | GG | 100 | Fossil-Steam | SERC | Winter | 79 | 12 | 1 | 1 | 3112-Condenser tube fouling tube side | D2-Forced - Delayed | 100-Fossil-Steam
3112 | Condenser tube fouling tube side | Balance of Plant | Condensing System | D3 | Forced - Postponed | 2016 | Coal | CC | 100 | Fossil-Steam | SERC | Off-Peak | 1416 | 236 | 1 | 1 | 3112-Condenser tube fouling tube side | D3-Forced - Postponed | 100-Fossil-Steam
3112 | Condenser tube fouling tube side | Balance of Plant | Condensing System | U1 | Forced - Immediate | 2016 | Coal | CC | 100 | Fossil-Steam | RFC | Winter | 25399.9998 | 600 | 1 | 1 | 3112-Condenser tube fouling tube side | U1-Forced - Immediate | 100-Fossil-Steam
3112 | Condenser tube fouling tube side | Balance of Plant | Condensing System | U1 | Forced - Immediate | 2016 | Oil | OO | 100 | Fossil-Steam | NPCC | Winter | 1144.4329 | 333.33 | 1 | 1 | 3112-Condenser tube fouling tube side | U1-Forced - Immediate | 100-Fossil-Steam
3112 | Condenser tube fouling tube side | Balance of Plant | Condensing System | D1 | Forced - Immediate | 2016 | Coal | CC | 100 | Fossil-Steam | RFC | Off-Peak | 1759.9998 | 300 | 1 | 1 | 3112-Condenser tube fouling tube side | D1-Forced - Immediate | 100-Fossil-Steam
3112 | Condenser tube fouling tube side | Balance of Plant | Condensing System | D1 | Forced - Immediate | 2016 | Coal | CC | 100 | Fossil-Steam | SERC | Off-Peak | 9801 | 22 | 1 | 1 | 3112-Condenser tube fouling tube side | D1-Forced - Immediate | 100-Fossil-Steam
3112 | Condenser tube fouling tube side | Balance of Plant | Condensing System | D1 | Forced - Immediate | 2016 | Coal | CC | 100 | Fossil-Steam | WECC | Summer | 12.8333 | 10 | 1 | 1 | 3112-Condenser tube fouling tube side | D1-Forced - Immediate | 100-Fossil-Steam
3112 | Condenser tube fouling tube side | Balance of Plant | Condensing System | D1 | Forced - Immediate | 2016 | Coal | CC | 100 | Fossil-Steam | WECC | Summer | 23.3333 | 40 | 1 | 1 | 3112-Condenser tube fouling tube side | D1-Forced - Immediate | 100-Fossil-Steam
3112 | Condenser tube fouling tube side | Balance of Plant | Condensing System | D1 | Forced - Immediate | 2016 | Coal | CC | 100 | Fossil-Steam | WECC | Summer | 23.75 | 15 | 1 | 1 | 3112-Condenser tube fouling tube side | D1-Forced - Immediate | 100-Fossil-Steam
3112 | Condenser tube fouling tube side | Balance of Plant | Condensing System | D1 | Forced - Immediate | 2016 | Coal | CC | 100 | Fossil-Steam | WECC | Summer | 29.25 | 39 | 1 | 1 | 3112-Condenser tube fouling tube side | D1-Forced - Immediate | 100-Fossil-Steam
3112 | Condenser tube fouling tube side | Balance of Plant | Condensing System | D1 | Forced - Immediate | 2016 | Coal | CC | 100 | Fossil-Steam | WECC | Summer | 31.6667 | 38 | 1 | 2 | 3112-Condenser tube fouling tube side | D1-Forced - Immediate | 100-Fossil-Steam
3112 | Condenser tube fouling tube side | Balance of Plant | Condensing System | D1 | Forced - Immediate | 2016 | Coal | CC | 100 | Fossil-Steam | WECC | Summer | 35.1333 | 34 | 1 | 1 | 3112-Condenser tube fouling tube side | D1-Forced - Immediate | 100-Fossil-Steam
3112 | Condenser tube fouling tube side | Balance of Plant | Condensing System | D1 | Forced - Immediate | 2016 | Coal | CC | 100 | Fossil-Steam | WECC | Summer | 41.4 | 46 | 1 | 1 | 3112-Condenser tube fouling tube side | D1-Forced - Immediate | 100-Fossil-Steam
3112 | Condenser tube fouling tube side | Balance of Plant | Condensing System | D1 | Forced - Immediate | 2016 | Coal | CC | 100 | Fossil-Steam | WECC | Summer | 42 | 42 | 1 | 1 | 3112-Condenser tube fouling tube side | D1-Forced - Immediate | 100-Fossil-Steam
3112 | Condenser tube fouling tube side | Balance of Plant | Condensing System | D1 | Forced - Immediate | 2016 | Coal | CC | 100 | Fossil-Steam | WECC | Summer | 53.8833 | 61 | 1 | 1 | 3112-Condenser tube fouling tube side | D1-Forced - Immediate | 100-Fossil-Steam
3112 | Condenser tube fouling tube side | Balance of Plant | Condensing System | D1 | Forced - Immediate | 2016 | Coal | CC | 100 | Fossil-Steam | MRO | Summer | 66.1333 | 64 | 1 | 1 | 3112-Condenser tube fouling tube side | D1-Forced - Immediate | 100-Fossil-Steam
3112 | Condenser tube fouling tube side | Balance of Plant | Condensing System | D1 | Forced - Immediate | 2016 | Coal | CC | 100 | Fossil-Steam | WECC | Summer | 69.7 | 41 | 1 | 1 | 3112-Condenser tube fouling tube side | D1-Forced - Immediate | 100-Fossil-Steam
3112 | Condenser tube fouling tube side | Balance of Plant | Condensing System | D1 | Forced - Immediate | 2016 | Coal | CC | 100 | Fossil-Steam | TRE | Summer | 89.964 | 11.76 | 1 | 1 | 3112-Condenser tube fouling tube side | D1-Forced - Immediate | 100-Fossil-Steam
3112 | Condenser tube fouling tube side | Balance of Plant | Condensing System | D1 | Forced - Immediate | 2016 | Coal | CC | 100 | Fossil-Steam | WECC | Summer | 101.3333 | 38 | 1 | 1 | 3112-Condenser tube fouling tube side | D1-Forced - Immediate | 100-Fossil-Steam
3112 | Condenser tube fouling tube side | Balance of Plant | Condensing System | D1 | Forced - Immediate | 2016 | Coal | CC | 100 | Fossil-Steam | WECC | Summer | 103.3333 | 40 | 1 | 1 | 3112-Condenser tube fouling tube side | D1-Forced - Immediate | 100-Fossil-Steam
3112 | Condenser tube fouling tube side | Balance of Plant | Condensing System | D1 | Forced - Immediate | 2016 | Coal | CC | 100 | Fossil-Steam | WECC | Summer | 115.9666 | 71 | 1 | 1 | 3112-Condenser tube fouling tube side | D1-Forced - Immediate | 100-Fossil-Steam
3112 | Condenser tube fouling tube side | Balance of Plant | Condensing System | D1 | Forced - Immediate | 2016 | Coal | CC | 100 | Fossil-Steam | WECC | Summer | 173.3333 | 40 | 1 | 1 | 3112-Condenser tube fouling tube side | D1-Forced - Immediate | 100-Fossil-Steam
3112 | Condenser tube fouling tube side | Balance of Plant | Condensing System | D1 | Forced - Immediate | 2016 | Coal | CC | 100 | Fossil-Steam | RFC | Summer | 227.0667 | 26 | 1 | 1 | 3112-Condenser tube fouling tube side | D1-Forced - Immediate | 100-Fossil-Steam
3112 | Condenser tube fouling tube side | Balance of Plant | Condensing System | D1 | Forced - Immediate | 2016 | Coal | CC | 100 | Fossil-Steam | WECC | Summer | 228 | 38 | 1 | 1 | 3112-Condenser tube fouling tube side | D1-Forced - Immediate | 100-Fossil-Steam
3112 | Condenser tube fouling tube side | Balance of Plant | Condensing System | D1 | Forced - Immediate | 2016 | Coal | CC | 100 | Fossil-Steam | WECC | Summer | 268.8 | 63 | 1 | 1 | 3112-Condenser tube fouling tube side | D1-Forced - Immediate | 100-Fossil-Steam
3112 | Condenser tube fouling tube side | Balance of Plant | Condensing System | D1 | Forced - Immediate | 2016 | Coal | CC | 100 | Fossil-Steam | WECC | Summer | 293.5333 | 68 | 1 | 1 | 3112-Condenser tube fouling tube side | D1-Forced - Immediate | 100-Fossil-Steam
3112 | Condenser tube fouling tube side | Balance of Plant | Condensing System | D1 | Forced - Immediate | 2016 | Coal | CC | 100 | Fossil-Steam | WECC | Summer | 441 | 49 | 1 | 1 | 3112-Condenser tube fouling tube side | D1-Forced - Immediate | 100-Fossil-Steam
3112 | Condenser tube fouling tube side | Balance of Plant | Condensing System | D1 | Forced - Immediate | 2016 | Coal | CC | 100 | Fossil-Steam | RFC | Summer | 493.9667 | 29 | 1 | 1 | 3112-Condenser tube fouling tube side | D1-Forced - Immediate | 100-Fossil-Steam
3112 | Condenser tube fouling tube side | Balance of Plant | Condensing System | D1 | Forced - Immediate | 2016 | Coal | CC | 100 | Fossil-Steam | SERC | Summer | 575 | 30 | 1 | 1 | 3112-Condenser tube fouling tube side | D1-Forced - Immediate | 100-Fossil-Steam
3112 | Condenser tube fouling tube side | Balance of Plant | Condensing System | D1 | Forced - Immediate | 2016 | Coal | CC | 100 | Fossil-Steam | WECC | Summer | 576.6666 | 40 | 1 | 1 | 3112-Condenser tube fouling tube side | D1-Forced - Immediate | 100-Fossil-Steam
3112 | Condenser tube fouling tube side | Balance of Plant | Condensing System | D1 | Forced - Immediate | 2016 | Coal | CC | 100 | Fossil-Steam | SERC | Summer | 904.1666 | 70 | 1 | 1 | 3112-Condenser tube fouling tube side | D1-Forced - Immediate | 100-Fossil-Steam
3112 | Condenser tube fouling tube side | Balance of Plant | Condensing System | D1 | Forced - Immediate | 2016 | Coal | CC | 100 | Fossil-Steam | SERC | Summer | 1016.75 | 105 | 1 | 1 | 3112-Condenser tube fouling tube side | D1-Forced - Immediate | 100-Fossil-Steam
3112 | Condenser tube fouling tube side | Balance of Plant | Condensing System | D1 | Forced - Immediate | 2016 | Coal | CC | 100 | Fossil-Steam | NPCC | Summer | 1080.145 | 135.3 | 1 | 1 | 3112-Condenser tube fouling tube side | D1-Forced - Immediate | 100-Fossil-Steam
3112 | Condenser tube fouling tube side | Balance of Plant | Condensing System | D1 | Forced - Immediate | 2016 | Coal | CC | 100 | Fossil-Steam | SERC | Summer | 1132.5 | 50 | 1 | 1 | 3112-Condenser tube fouling tube side | D1-Forced - Immediate | 100-Fossil-Steam
3112 | Condenser tube fouling tube side | Balance of Plant | Condensing System | D1 | Forced - Immediate | 2016 | Coal | CC | 100 | Fossil-Steam | WECC | Summer | 1178.6666 | 34 | 1 | 1 | 3112-Condenser tube fouling tube side | D1-Forced - Immediate | 100-Fossil-Steam
3112 | Condenser tube fouling tube side | Balance of Plant | Condensing System | D1 | Forced - Immediate | 2016 | Coal | CC | 100 | Fossil-Steam | SERC | Summer | 1198.75 | 52.5 | 1 | 1 | 3112-Condenser tube fouling tube side | D1-Forced - Immediate | 100-Fossil-Steam
3112 | Condenser tube fouling tube side | Balance of Plant | Condensing System | D1 | Forced - Immediate | 2016 | Coal | CC | 100 | Fossil-Steam | WECC | Summer | 1440 | 40 | 1 | 1 | 3112-Condenser tube fouling tube side | D1-Forced - Immediate | 100-Fossil-Steam
3112 | Condenser tube fouling tube side | Balance of Plant | Condensing System | D1 | Forced - Immediate | 2016 | Coal | CC | 100 | Fossil-Steam | WECC | Winter | 506 | 22 | 1 | 1 | 3112-Condenser tube fouling tube side | D1-Forced - Immediate | 100-Fossil-Steam
3112 | Condenser tube fouling tube side | Balance of Plant | Condensing System | D1 | Forced - Immediate | 2016 | Gas | GG | 100 | Fossil-Steam | NPCC | Summer | 1.3333 | 40 | 1 | 1 | 3112-Condenser tube fouling tube side | D1-Forced - Immediate | 100-Fossil-Steam
3112 | Condenser tube fouling tube side | Balance of Plant | Condensing System | D1 | Forced - Immediate | 2016 | Gas | GG | 100 | Fossil-Steam | NPCC | Summer | 34.6666 | 130 | 1 | 1 | 3112-Condenser tube fouling tube side | D1-Forced - Immediate | 100-Fossil-Steam
3112 | Condenser tube fouling tube side | Balance of Plant | Condensing System | D1 | Forced - Immediate | 2016 | Gas | GG | 100 | Fossil-Steam | NPCC | Summer | 39.6667 | 35 | 1 | 1 | 3112-Condenser tube fouling tube side | D1-Forced - Immediate | 100-Fossil-Steam
3112 | Condenser tube fouling tube side | Balance of Plant | Condensing System | D1 | Forced - Immediate | 2016 | Gas | GG | 100 | Fossil-Steam | NPCC | Summer | 636.7916 | 72.5 | 1 | 1 | 3112-Condenser tube fouling tube side | D1-Forced - Immediate | 100-Fossil-Steam
3112 | Condenser tube fouling tube side | Balance of Plant | Condensing System | D1 | Forced - Immediate | 2016 | Gas | GG | 100 | Fossil-Steam | RFC | Summer | 1194.25 | 17 | 1 | 1 | 3112-Condenser tube fouling tube side | D1-Forced - Immediate | 100-Fossil-Steam
3112 | Condenser tube fouling tube side | Balance of Plant | Condensing System | D1 | Forced - Immediate | 2016 | Gas | GG | 100 | Fossil-Steam | MRO | Summer | 2338.9333 | 14 | 1 | 1 | 3112-Condenser tube fouling tube side | D1-Forced - Immediate | 100-Fossil-Steam
3112 | Condenser tube fouling tube side | Balance of Plant | Condensing System | D3 | Forced - Postponed | 2016 | Coal | CC | 100 | Fossil-Steam | SERC | Off-Peak | 1380 | 230 | 1 | 1 | 3112-Condenser tube fouling tube side | D3-Forced - Postponed | 100-Fossil-Steam
3112 | Condenser tube fouling tube side | Balance of Plant | Condensing System | D1 | Forced - Immediate | 2016 | Coal | CC | 100 | Fossil-Steam | SERC | Off-Peak | 70.9499 | 99 | 1 | 1 | 3112-Condenser tube fouling tube side | D1-Forced - Immediate | 100-Fossil-Steam
3112 | Condenser tube fouling tube side | Balance of Plant | Condensing System | D1 | Forced - Immediate | 2016 | Coal | CC | 100 | Fossil-Steam | RFC | Off-Peak | 128.2666 | 37 | 1 | 1 | 3112-Condenser tube fouling tube side | D1-Forced - Immediate | 100-Fossil-Steam
3112 | Condenser tube fouling tube side | Balance of Plant | Condensing System | D1 | Forced - Immediate | 2016 | Coal | CC | 100 | Fossil-Steam | RFC | Off-Peak | 633.0999 | 78 | 1 | 1 | 3112-Condenser tube fouling tube side | D1-Forced - Immediate | 100-Fossil-Steam
3112 | Condenser tube fouling tube side | Balance of Plant | Condensing System | D1 | Forced - Immediate | 2016 | Coal | CC | 100 | Fossil-Steam | RFC | Off-Peak | 857.5 | 75 | 1 | 1 | 3112-Condenser tube fouling tube side | D1-Forced - Immediate | 100-Fossil-Steam
3112 | Condenser tube fouling tube side | Balance of Plant | Condensing System | D1 | Forced - Immediate | 2016 | Coal | CC | 100 | Fossil-Steam | RFC | Off-Peak | 1024.9999 | 75 | 1 | 1 | 3112-Condenser tube fouling tube side | D1-Forced - Immediate | 100-Fossil-Steam
3112 | Condenser tube fouling tube side | Balance of Plant | Condensing System | D1 | Forced - Immediate | 2016 | Coal | CC | 100 | Fossil-Steam | SERC | Off-Peak | 6000.75 | 27 | 1 | 1 | 3112-Condenser tube fouling tube side | D1-Forced - Immediate | 100-Fossil-Steam
3112 | Condenser tube fouling tube side | Balance of Plant | Condensing System | D1 | Forced - Immediate | 2016 | Coal | CC | 100 | Fossil-Steam | WECC | Summer | 22.75 | 39 | 1 | 1 | 3112-Condenser tube fouling tube side | D1-Forced - Immediate | 100-Fossil-Steam
3112 | Condenser tube fouling tube side | Balance of Plant | Condensing System | D1 | Forced - Immediate | 2016 | Coal | CC | 100 | Fossil-Steam | SERC | Summer | 27.375 | 22.5 | 1 | 1 | 3112-Condenser tube fouling tube side | D1-Forced - Immediate | 100-Fossil-Steam
3112 | Condenser tube fouling tube side | Balance of Plant | Condensing System | D1 | Forced - Immediate | 2016 | Coal | CC | 100 | Fossil-Steam | WECC | Summer | 33 | 33 | 1 | 1 | 3112-Condenser tube fouling tube side | D1-Forced - Immediate | 100-Fossil-Steam
3112 | Condenser tube fouling tube side | Balance of Plant | Condensing System | D1 | Forced - Immediate | 2016 | Coal | CC | 100 | Fossil-Steam | WECC | Summer | 34 | 34 | 1 | 4 | 3112-Condenser tube fouling tube side | D1-Forced - Immediate | 100-Fossil-Steam
3112 | Condenser tube fouling tube side | Balance of Plant | Condensing System | D1 | Forced - Immediate | 2016 | Coal | CC | 100 | Fossil-Steam | WECC | Summer | 47.5 | 38 | 1 | 1 | 3112-Condenser tube fouling tube side | D1-Forced - Immediate | 100-Fossil-Steam
3112 | Condenser tube fouling tube side | Balance of Plant | Condensing System | D1 | Forced - Immediate | 2016 | Coal | CC | 100 | Fossil-Steam | WECC | Summer | 70 | 30 | 1 | 1 | 3112-Condenser tube fouling tube side | D1-Forced - Immediate | 100-Fossil-Steam
3112 | Condenser tube fouling tube side | Balance of Plant | Condensing System | D1 | Forced - Immediate | 2016 | Coal | CC | 100 | Fossil-Steam | SERC | Summer | 70 | 25 | 1 | 1 | 3112-Condenser tube fouling tube side | D1-Forced - Immediate | 100-Fossil-Steam
3112 | Condenser tube fouling tube side | Balance of Plant | Condensing System | D1 | Forced - Immediate | 2016 | Coal | CC | 100 | Fossil-Steam | WECC | Summer | 87.3333 | 40 | 1 | 1 | 3112-Condenser tube fouling tube side | D1-Forced - Immediate | 100-Fossil-Steam
3112 | Condenser tube fouling tube side | Balance of Plant | Condensing System | D1 | Forced - Immediate | 2016 | Coal | CC | 100 | Fossil-Steam | WECC | Summer | 105 | 35 | 1 | 1 | 3112-Condenser tube fouling tube side | D1-Forced - Immediate | 100-Fossil-Steam
3112 | Condenser tube fouling tube side | Balance of Plant | Condensing System | D1 | Forced - Immediate | 2016 | Coal | CC | 100 | Fossil-Steam | WECC | Summer | 111.0666 | 34 | 1 | 1 | 3112-Condenser tube fouling tube side | D1-Forced - Immediate | 100-Fossil-Steam
3112 | Condenser tube fouling tube side | Balance of Plant | Condensing System | D1 | Forced - Immediate | 2016 | Coal | CC | 100 | Fossil-Steam | WECC | Summer | 126.6666 | 40 | 1 | 1 | 3112-Condenser tube fouling tube side | D1-Forced - Immediate | 100-Fossil-Steam
3112 | Condenser tube fouling tube side | Balance of Plant | Condensing System | D1 | Forced - Immediate | 2016 | Coal | CC | 100 | Fossil-Steam | WECC | Summer | 144.5 | 34 | 1 | 1 | 3112-Condenser tube fouling tube side | D1-Forced - Immediate | 100-Fossil-Steam
3112 | Condenser tube fouling tube side | Balance of Plant | Condensing System | D1 | Forced - Immediate | 2016 | Coal | CC | 100 | Fossil-Steam | WECC | Summer | 176.6666 | 40 | 1 | 1 | 3112-Condenser tube fouling tube side | D1-Forced - Immediate | 100-Fossil-Steam
3112 | Condenser tube fouling tube side | Balance of Plant | Condensing System | D1 | Forced - Immediate | 2016 | Coal | CC | 100 | Fossil-Steam | WECC | Summer | 180 | 30 | 1 | 1 | 3112-Condenser tube fouling tube side | D1-Forced - Immediate | 100-Fossil-Steam
3112 | Condenser tube fouling tube side | Balance of Plant | Condensing System | D1 | Forced - Immediate | 2016 | Coal | CC | 100 | Fossil-Steam | WECC | Summer | 196.3333 | 38 | 1 | 1 | 3112-Condenser tube fouling tube side | D1-Forced - Immediate | 100-Fossil-Steam
3112 | Condenser tube fouling tube side | Balance of Plant | Condensing System | D1 | Forced - Immediate | 2016 | Coal | CC | 100 | Fossil-Steam | WECC | Summer | 212.1667 | 38 | 1 | 1 | 3112-Condenser tube fouling tube side | D1-Forced - Immediate | 100-Fossil-Steam
3112 | Condenser tube fouling tube side | Balance of Plant | Condensing System | D1 | Forced - Immediate | 2016 | Coal | CC | 100 | Fossil-Steam | WECC | Summer | 250.8333 | 35 | 1 | 1 | 3112-Condenser tube fouling tube side | D1-Forced - Immediate | 100-Fossil-Steam
3112 | Condenser tube fouling tube side | Balance of Plant | Condensing System | D1 | Forced - Immediate | 2016 | Coal | CC | 100 | Fossil-Steam | WECC | Summer | 295 | 30 | 1 | 1 | 3112-Condenser tube fouling tube side | D1-Forced - Immediate | 100-Fossil-Steam
3112 | Condenser tube fouling tube side | Balance of Plant | Condensing System | D1 | Forced - Immediate | 2016 | Coal | CC | 100 | Fossil-Steam | WECC | Summer | 341.25 | 39 | 1 | 1 | 3112-Condenser tube fouling tube side | D1-Forced - Immediate | 100-Fossil-Steam
3112 | Condenser tube fouling tube side | Balance of Plant | Condensing System | D1 | Forced - Immediate | 2016 | Coal | CC | 100 | Fossil-Steam | SERC | Summer | 464 | 60 | 1 | 1 | 3112-Condenser tube fouling tube side | D1-Forced - Immediate | 100-Fossil-Steam
3112 | Condenser tube fouling tube side | Balance of Plant | Condensing System | D1 | Forced - Immediate | 2016 | Coal | CC | 100 | Fossil-Steam | WECC | Summer | 523.5 | 45 | 1 | 1 | 3112-Condenser tube fouling tube side | D1-Forced - Immediate | 100-Fossil-Steam
3112 | Condenser tube fouling tube side | Balance of Plant | Condensing System | D1 | Forced - Immediate | 2016 | Coal | CC | 100 | Fossil-Steam | WECC | Summer | 534 | 89 | 1 | 1 | 3112-Condenser tube fouling tube side | D1-Forced - Immediate | 100-Fossil-Steam
3112 | Condenser tube fouling tube side | Balance of Plant | Condensing System | D1 | Forced - Immediate | 2016 | Coal | CC | 100 | Fossil-Steam | WECC | Summer | 950.8166 | 89 | 1 | 1 | 3112-Condenser tube fouling tube side | D1-Forced - Immediate | 100-Fossil-Steam
3112 | Condenser tube fouling tube side | Balance of Plant | Condensing System | D1 | Forced - Immediate | 2016 | Coal | CC | 100 | Fossil-Steam | SERC | Summer | 1116.0167 | 29 | 1 | 1 | 3112-Condenser tube fouling tube side | D1-Forced - Immediate | 100-Fossil-Steam
3112 | Condenser tube fouling tube side | Balance of Plant | Condensing System | D1 | Forced - Immediate | 2016 | Coal | CC | 100 | Fossil-Steam | WECC | Summer | 1353 | 41 | 1 | 1 | 3112-Condenser tube fouling tube side | D1-Forced - Immediate | 100-Fossil-Steam
3112 | Condenser tube fouling tube side | Balance of Plant | Condensing System | D1 | Forced - Immediate | 2016 | Coal | CC | 100 | Fossil-Steam | WECC | Summer | 1711.3333 | 68 | 1 | 1 | 3112-Condenser tube fouling tube side | D1-Forced - Immediate | 100-Fossil-Steam
3112 | Condenser tube fouling tube side | Balance of Plant | Condensing System | D1 | Forced - Immediate | 2016 | Coal | CC | 100 | Fossil-Steam | WECC | Summer | 2145 | 39 | 1 | 1 | 3112-Condenser tube fouling tube side | D1-Forced - Immediate | 100-Fossil-Steam
3112 | Condenser tube fouling tube side | Balance of Plant | Condensing System | D1 | Forced - Immediate | 2016 | Coal | CC | 100 | Fossil-Steam | SERC | Summer | 11137.2 | 12 | 1 | 1 | 3112-Condenser tube fouling tube side | D1-Forced - Immediate | 100-Fossil-Steam
3112 | Condenser tube fouling tube side | Balance of Plant | Condensing System | D1 | Forced - Immediate | 2016 | Coal | CC | 100 | Fossil-Steam | SERC | Summer | 33822.4 | 16 | 1 | 1 | 3112-Condenser tube fouling tube side | D1-Forced - Immediate | 100-Fossil-Steam
3112 | Condenser tube fouling tube side | Balance of Plant | Condensing System | D1 | Forced - Immediate | 2016 | Coal | CC | 100 | Fossil-Steam | WECC | Winter | 20 | 20 | 1 | 1 | 3112-Condenser tube fouling tube side | D1-Forced - Immediate | 100-Fossil-Steam
3112 | Condenser tube fouling tube side | Balance of Plant | Condensing System | D1 | Forced - Immediate | 2016 | Gas | GG | 100 | Fossil-Steam | NPCC | Summer | 18 | 90 | 1 | 1 | 3112-Condenser tube fouling tube side | D1-Forced - Immediate | 100-Fossil-Steam
3112 | Condenser tube fouling tube side | Balance of Plant | Condensing System | D1 | Forced - Immediate | 2016 | Gas | GG | 100 | Fossil-Steam | NPCC | Summer | 523.6 | 42 | 1 | 1 | 3112-Condenser tube fouling tube side | D1-Forced - Immediate | 100-Fossil-Steam
3112 | Condenser tube fouling tube side | Balance of Plant | Condensing System | D1 | Forced - Immediate | 2016 | Gas | GG | 100 | Fossil-Steam | RFC | Summer | 2093 | 21 | 1 | 1 | 3112-Condenser tube fouling tube side | D1-Forced - Immediate | 100-Fossil-Steam
3112 | Condenser tube fouling tube side | Balance of Plant | Condensing System | D2 | Forced - Delayed | 2016 | Coal | CC | 100 | Fossil-Steam | RFC | Off-Peak | 431.4166 | 31 | 1 | 1 | 3112-Condenser tube fouling tube side | D2-Forced - Delayed | 100-Fossil-Steam
3112 | Condenser tube fouling tube side | Balance of Plant | Condensing System | D3 | Forced - Postponed | 2016 | Gas | GG | 100 | Fossil-Steam | SERC | Off-Peak | 475.2 | 88 | 1 | 1 | 3112-Condenser tube fouling tube side | D3-Forced - Postponed | 100-Fossil-Steam
3112 | Condenser tube fouling tube side | Balance of Plant | Condensing System | D1 | Forced - Immediate | 2016 | Coal | CC | 100 | Fossil-Steam | SERC | Off-Peak | 1900 | 25 | 1 | 1 | 3112-Condenser tube fouling tube side | D1-Forced - Immediate | 100-Fossil-Steam
3112 | Condenser tube fouling tube side | Balance of Plant | Condensing System | D1 | Forced - Immediate | 2016 | Coal | CC | 100 | Fossil-Steam | WECC | Summer | 3.05 | 61 | 1 | 1 | 3112-Condenser tube fouling tube side | D1-Forced - Immediate | 100-Fossil-Steam
3112 | Condenser tube fouling tube side | Balance of Plant | Condensing System | D1 | Forced - Immediate | 2016 | Coal | CC | 100 | Fossil-Steam | WECC | Summer | 7.1 | 71 | 1 | 1 | 3112-Condenser tube fouling tube side | D1-Forced - Immediate | 100-Fossil-Steam
3112 | Condenser tube fouling tube side | Balance of Plant | Condensing System | D1 | Forced - Immediate | 2016 | Coal | CC | 100 | Fossil-Steam | WECC | Summer | 12.2 | 61 | 1 | 1 | 3112-Condenser tube fouling tube side | D1-Forced - Immediate | 100-Fossil-Steam
3112 | Condenser tube fouling tube side | Balance of Plant | Condensing System | D1 | Forced - Immediate | 2016 | Coal | CC | 100 | Fossil-Steam | WECC | Summer | 19.25 | 35 | 1 | 1 | 3112-Condenser tube fouling tube side | D1-Forced - Immediate | 100-Fossil-Steam
3112 | Condenser tube fouling tube side | Balance of Plant | Condensing System | D1 | Forced - Immediate | 2016 | Coal | CC | 100 | Fossil-Steam | WECC | Summer | 19.5 | 39 | 1 | 3 | 3112-Condenser tube fouling tube side | D1-Forced - Immediate | 100-Fossil-Steam
3112 | Condenser tube fouling tube side | Balance of Plant | Condensing System | D1 | Forced - Immediate | 2016 | Coal | CC | 100 | Fossil-Steam | WECC | Summer | 20 | 40 | 1 | 3 | 3112-Condenser tube fouling tube side | D1-Forced - Immediate | 100-Fossil-Steam
3112 | Condenser tube fouling tube side | Balance of Plant | Condensing System | D1 | Forced - Immediate | 2016 | Coal | CC | 100 | Fossil-Steam | WECC | Summer | 22.1667 | 35 | 1 | 1 | 3112-Condenser tube fouling tube side | D1-Forced - Immediate | 100-Fossil-Steam
3112 | Condenser tube fouling tube side | Balance of Plant | Condensing System | D1 | Forced - Immediate | 2016 | Coal | CC | 100 | Fossil-Steam | WECC | Summer | 27 | 30 | 1 | 1 | 3112-Condenser tube fouling tube side | D1-Forced - Immediate | 100-Fossil-Steam
3112 | Condenser tube fouling tube side | Balance of Plant | Condensing System | D1 | Forced - Immediate | 2016 | Coal | CC | 100 | Fossil-Steam | WECC | Summer | 29.3333 | 40 | 1 | 1 | 3112-Condenser tube fouling tube side | D1-Forced - Immediate | 100-Fossil-Steam
3112 | Condenser tube fouling tube side | Balance of Plant | Condensing System | D1 | Forced - Immediate | 2016 | Coal | CC | 100 | Fossil-Steam | WECC | Summer | 43.3333 | 40 | 1 | 1 | 3112-Condenser tube fouling tube side | D1-Forced - Immediate | 100-Fossil-Steam
3112 | Condenser tube fouling tube side | Balance of Plant | Condensing System | D1 | Forced - Immediate | 2016 | Coal | CC | 100 | Fossil-Steam | WECC | Summer | 47.8333 | 41 | 1 | 1 | 3112-Condenser tube fouling tube side | D1-Forced - Immediate | 100-Fossil-Steam
3112 | Condenser tube fouling tube side | Balance of Plant | Condensing System | D1 | Forced - Immediate | 2016 | Coal | CC | 100 | Fossil-Steam | WECC | Summer | 50 | 40 | 1 | 1 | 3112-Condenser tube fouling tube side | D1-Forced - Immediate | 100-Fossil-Steam
3112 | Condenser tube fouling tube side | Balance of Plant | Condensing System | D1 | Forced - Immediate | 2016 | Coal | CC | 100 | Fossil-Steam | SERC | Summer | 52.5 | 15 | 1 | 1 | 3112-Condenser tube fouling tube side | D1-Forced - Immediate | 100-Fossil-Steam
3112 | Condenser tube fouling tube side | Balance of Plant | Condensing System | D1 | Forced - Immediate | 2016 | Coal | CC | 100 | Fossil-Steam | WECC | Summer | 60.2 | 28 | 1 | 1 | 3112-Condenser tube fouling tube side | D1-Forced - Immediate | 100-Fossil-Steam
3112 | Condenser tube fouling tube side | Balance of Plant | Condensing System | D1 | Forced - Immediate | 2016 | Coal | CC | 100 | Fossil-Steam | RFC | Summer | 65.25 | 87 | 1 | 1 | 3112-Condenser tube fouling tube side | D1-Forced - Immediate | 100-Fossil-Steam
3112 | Condenser tube fouling tube side | Balance of Plant | Condensing System | D1 | Forced - Immediate | 2016 | Coal | CC | 100 | Fossil-Steam | WECC | Summer | 70 | 40 | 1 | 1 | 3112-Condenser tube fouling tube side | D1-Forced - Immediate | 100-Fossil-Steam
3112 | Condenser tube fouling tube side | Balance of Plant | Condensing System | D1 | Forced - Immediate | 2016 | Coal | CC | 100 | Fossil-Steam | WECC | Summer | 76.6666 | 40 | 1 | 1 | 3112-Condenser tube fouling tube side | D1-Forced - Immediate | 100-Fossil-Steam
3112 | Condenser tube fouling tube side | Balance of Plant | Condensing System | D1 | Forced - Immediate | 2016 | Coal | CC | 100 | Fossil-Steam | WECC | Summer | 80 | 40 | 1 | 5 | 3112-Condenser tube fouling tube side | D1-Forced - Immediate | 100-Fossil-Steam
3112 | Condenser tube fouling tube side | Balance of Plant | Condensing System | D1 | Forced - Immediate | 2016 | Coal | CC | 100 | Fossil-Steam | WECC | Summer | 85 | 34 | 1 | 1 | 3112-Condenser tube fouling tube side | D1-Forced - Immediate | 100-Fossil-Steam
3112 | Condenser tube fouling tube side | Balance of Plant | Condensing System | D1 | Forced - Immediate | 2016 | Coal | CC | 100 | Fossil-Steam | WECC | Summer | 96.9 | 38 | 1 | 1 | 3112-Condenser tube fouling tube side | D1-Forced - Immediate | 100-Fossil-Steam
3112 | Condenser tube fouling tube side | Balance of Plant | Condensing System | D1 | Forced - Immediate | 2016 | Coal | CC | 100 | Fossil-Steam | WECC | Summer | 116 | 29 | 1 | 1 | 3112-Condenser tube fouling tube side | D1-Forced - Immediate | 100-Fossil-Steam
3112 | Condenser tube fouling tube side | Balance of Plant | Condensing System | D1 | Forced - Immediate | 2016 | Coal | CC | 100 | Fossil-Steam | WECC | Summer | 120.3333 | 38 | 1 | 1 | 3112-Condenser tube fouling tube side | D1-Forced - Immediate | 100-Fossil-Steam
3112 | Condenser tube fouling tube side | Balance of Plant | Condensing System | D1 | Forced - Immediate | 2016 | Coal | CC | 100 | Fossil-Steam | WECC | Summer | 125.45 | 39 | 1 | 1 | 3112-Condenser tube fouling tube side | D1-Forced - Immediate | 100-Fossil-Steam
3112 | Condenser tube fouling tube side | Balance of Plant | Condensing System | D1 | Forced - Immediate | 2016 | Coal | CC | 100 | Fossil-Steam | WECC | Summer | 127.1167 | 29 | 1 | 1 | 3112-Condenser tube fouling tube side | D1-Forced - Immediate | 100-Fossil-Steam
3112 | Condenser tube fouling tube side | Balance of Plant | Condensing System | D1 | Forced - Immediate | 2016 | Coal | CC | 100 | Fossil-Steam | RFC | Summer | 130 | 10 | 1 | 1 | 3112-Condenser tube fouling tube side | D1-Forced - Immediate | 100-Fossil-Steam
3112 | Condenser tube fouling tube side | Balance of Plant | Condensing System | D1 | Forced - Immediate | 2016 | Coal | CC | 100 | Fossil-Steam | WECC | Summer | 130 | 40 | 1 | 1 | 3112-Condenser tube fouling tube side | D1-Forced - Immediate | 100-Fossil-Steam
3112 | Condenser tube fouling tube side | Balance of Plant | Condensing System | D1 | Forced - Immediate | 2016 | Coal | CC | 100 | Fossil-Steam | WECC | Summer | 146.6666 | 40 | 1 | 1 | 3112-Condenser tube fouling tube side | D1-Forced - Immediate | 100-Fossil-Steam
3112 | Condenser tube fouling tube side | Balance of Plant | Condensing System | D1 | Forced - Immediate | 2016 | Coal | CC | 100 | Fossil-Steam | WECC | Summer | 151.0667 | 44 | 1 | 1 | 3112-Condenser tube fouling tube side | D1-Forced - Immediate | 100-Fossil-Steam
3112 | Condenser tube fouling tube side | Balance of Plant | Condensing System | D1 | Forced - Immediate | 2016 | Coal | CC | 100 | Fossil-Steam | SERC | Summer | 159 | 53 | 1 | 1 | 3112-Condenser tube fouling tube side | D1-Forced - Immediate | 100-Fossil-Steam
3112 | Condenser tube fouling tube side | Balance of Plant | Condensing System | D1 | Forced - Immediate | 2016 | Coal | CC | 100 | Fossil-Steam | WECC | Summer | 184.0166 | 61 | 1 | 1 | 3112-Condenser tube fouling tube side | D1-Forced - Immediate | 100-Fossil-Steam
3112 | Condenser tube fouling tube side | Balance of Plant | Condensing System | D1 | Forced - Immediate | 2016 | Coal | CC | 100 | Fossil-Steam | WECC | Summer | 210 | 28 | 1 | 1 | 3112-Condenser tube fouling tube side | D1-Forced - Immediate | 100-Fossil-Steam
3112 | Condenser tube fouling tube side | Balance of Plant | Condensing System | D1 | Forced - Immediate | 2016 | Coal | CC | 100 | Fossil-Steam | WECC | Summer | 280 | 35 | 1 | 1 | 3112-Condenser tube fouling tube side | D1-Forced - Immediate | 100-Fossil-Steam
3112 | Condenser tube fouling tube side | Balance of Plant | Condensing System | D1 | Forced - Immediate | 2016 | Coal | CC | 100 | Fossil-Steam | SERC | Summer | 304.6667 | 20 | 1 | 1 | 3112-Condenser tube fouling tube side | D1-Forced - Immediate | 100-Fossil-Steam
3112 | Condenser tube fouling tube side | Balance of Plant | Condensing System | D1 | Forced - Immediate | 2016 | Coal | CC | 100 | Fossil-Steam | RFC | Summer | 431.1667 | 26 | 1 | 1 | 3112-Condenser tube fouling tube side | D1-Forced - Immediate | 100-Fossil-Steam
3112 | Condenser tube fouling tube side | Balance of Plant | Condensing System | D1 | Forced - Immediate | 2016 | Coal | CC | 100 | Fossil-Steam | WECC | Summer | 455.7 | 63 | 1 | 1 | 3112-Condenser tube fouling tube side | D1-Forced - Immediate | 100-Fossil-Steam
3112 | Condenser tube fouling tube side | Balance of Plant | Condensing System | D1 | Forced - Immediate | 2016 | Coal | CC | 100 | Fossil-Steam | WECC | Summer | 481.8333 | 35 | 1 | 1 | 3112-Condenser tube fouling tube side | D1-Forced - Immediate | 100-Fossil-Steam
3112 | Condenser tube fouling tube side | Balance of Plant | Condensing System | D1 | Forced - Immediate | 2016 | Coal | CC | 100 | Fossil-Steam | RFC | Summer | 611 | 26 | 1 | 1 | 3112-Condenser tube fouling tube side | D1-Forced - Immediate | 100-Fossil-Steam
3112 | Condenser tube fouling tube side | Balance of Plant | Condensing System | D1 | Forced - Immediate | 2016 | Coal | CC | 100 | Fossil-Steam | WECC | Summer | 630.3999 | 96 | 1 | 1 | 3112-Condenser tube fouling tube side | D1-Forced - Immediate | 100-Fossil-Steam
3112 | Condenser tube fouling tube side | Balance of Plant | Condensing System | D1 | Forced - Immediate | 2016 | Coal | CC | 100 | Fossil-Steam | WECC | Summer | 828 | 46 | 1 | 1 | 3112-Condenser tube fouling tube side | D1-Forced - Immediate | 100-Fossil-Steam
3112 | Condenser tube fouling tube side | Balance of Plant | Condensing System | D1 | Forced - Immediate | 2016 | Coal | CC | 100 | Fossil-Steam | NPCC | Summer | 1562.22 | 13.2 | 1 | 1 | 3112-Condenser tube fouling tube side | D1-Forced - Immediate | 100-Fossil-Steam
3112 | Condenser tube fouling tube side | Balance of Plant | Condensing System | D1 | Forced - Immediate | 2016 | Coal | CC | 100 | Fossil-Steam | SERC | Summer | 20139 | 15 | 1 | 1 | 3112-Condenser tube fouling tube side | D1-Forced - Immediate | 100-Fossil-Steam
3112 | Condenser tube fouling tube side | Balance of Plant | Condensing System | D1 | Forced - Immediate | 2016 | Coal | CC | 100 | Fossil-Steam | WECC | Winter | 90 | 9 | 1 | 1 | 3112-Condenser tube fouling tube side | D1-Forced - Immediate | 100-Fossil-Steam
3112 | Condenser tube fouling tube side | Balance of Plant | Condensing System | D1 | Forced - Immediate | 2016 | Gas | GG | 100 | Fossil-Steam | NPCC | Summer | 108.6666 | 40 | 1 | 1 | 3112-Condenser tube fouling tube side | D1-Forced - Immediate | 100-Fossil-Steam
3112 | Condenser tube fouling tube side | Balance of Plant | Condensing System | D3 | Forced - Postponed | 2016 | Coal | CC | 100 | Fossil-Steam | SERC | Off-Peak | 1537.7832 | 269 | 1 | 1 | 3112-Condenser tube fouling tube side | D3-Forced - Postponed | 100-Fossil-Steam
3112 | Condenser tube fouling tube side | Balance of Plant | Condensing System | D1 | Forced - Immediate | 2016 | Coal | CC | 100 | Fossil-Steam | RFC | Off-Peak | 61.5 | 30 | 1 | 1 | 3112-Condenser tube fouling tube side | D1-Forced - Immediate | 100-Fossil-Steam
3112 | Condenser tube fouling tube side | Balance of Plant | Condensing System | D1 | Forced - Immediate | 2016 | Coal | CC | 100 | Fossil-Steam | SERC | Off-Peak | 8429.2166 | 37 | 1 | 1 | 3112-Condenser tube fouling tube side | D1-Forced - Immediate | 100-Fossil-Steam
3112 | Condenser tube fouling tube side | Balance of Plant | Condensing System | D1 | Forced - Immediate | 2016 | Coal | CC | 100 | Fossil-Steam | SERC | Summer | 0.125 | 0.25 | 1 | 1 | 3112-Condenser tube fouling tube side | D1-Forced - Immediate | 100-Fossil-Steam
3112 | Condenser tube fouling tube side | Balance of Plant | Condensing System | D1 | Forced - Immediate | 2016 | Coal | CC | 100 | Fossil-Steam | SERC | Summer | 6.0833 | 5 | 1 | 1 | 3112-Condenser tube fouling tube side | D1-Forced - Immediate | 100-Fossil-Steam
3112 | Condenser tube fouling tube side | Balance of Plant | Condensing System | D1 | Forced - Immediate | 2016 | Coal | CC | 100 | Fossil-Steam | WECC | Summer | 20 | 30 | 1 | 1 | 3112-Condenser tube fouling tube side | D1-Forced - Immediate | 100-Fossil-Steam
3112 | Condenser tube fouling tube side | Balance of Plant | Condensing System | D1 | Forced - Immediate | 2016 | Coal | CC | 100 | Fossil-Steam | WECC | Summer | 21 | 21 | 1 | 1 | 3112-Condenser tube fouling tube side | D1-Forced - Immediate | 100-Fossil-Steam
3112 | Condenser tube fouling tube side | Balance of Plant | Condensing System | D1 | Forced - Immediate | 2016 | Coal | CC | 100 | Fossil-Steam | WECC | Summer | 26.6 | 21 | 1 | 1 | 3112-Condenser tube fouling tube side | D1-Forced - Immediate | 100-Fossil-Steam
3112 | Condenser tube fouling tube side | Balance of Plant | Condensing System | D1 | Forced - Immediate | 2016 | Coal | CC | 100 | Fossil-Steam | WECC | Summer | 33.3333 | 40 | 1 | 9 | 3112-Condenser tube fouling tube side | D1-Forced - Immediate | 100-Fossil-Steam
3112 | Condenser tube fouling tube side | Balance of Plant | Condensing System | D1 | Forced - Immediate | 2016 | Coal | CC | 100 | Fossil-Steam | WECC | Summer | 35.5833 | 35 | 1 | 1 | 3112-Condenser tube fouling tube side | D1-Forced - Immediate | 100-Fossil-Steam
3112 | Condenser tube fouling tube side | Balance of Plant | Condensing System | D1 | Forced - Immediate | 2016 | Coal | CC | 100 | Fossil-Steam | WECC | Summer | 36 | 36 | 1 | 1 | 3112-Condenser tube fouling tube side | D1-Forced - Immediate | 100-Fossil-Steam
3112 | Condenser tube fouling tube side | Balance of Plant | Condensing System | D1 | Forced - Immediate | 2016 | Coal | CC | 100 | Fossil-Steam | WECC | Summer | 47.25 | 81 | 1 | 1 | 3112-Condenser tube fouling tube side | D1-Forced - Immediate | 100-Fossil-Steam
3112 | Condenser tube fouling tube side | Balance of Plant | Condensing System | D1 | Forced - Immediate | 2016 | Coal | CC | 100 | Fossil-Steam | WECC | Summer | 51.3333 | 44 | 1 | 1 | 3112-Condenser tube fouling tube side | D1-Forced - Immediate | 100-Fossil-Steam
3112 | Condenser tube fouling tube side | Balance of Plant | Condensing System | D1 | Forced - Immediate | 2016 | Coal | CC | 100 | Fossil-Steam | WECC | Summer | 53.3333 | 40 | 1 | 1 | 3112-Condenser tube fouling tube side | D1-Forced - Immediate | 100-Fossil-Steam
3112 | Condenser tube fouling tube side | Balance of Plant | Condensing System | D1 | Forced - Immediate | 2016 | Coal | CC | 100 | Fossil-Steam | WECC | Summer | 57.6 | 48 | 1 | 1 | 3112-Condenser tube fouling tube side | D1-Forced - Immediate | 100-Fossil-Steam
3112 | Condenser tube fouling tube side | Balance of Plant | Condensing System | D1 | Forced - Immediate | 2016 | Coal | CC | 100 | Fossil-Steam | WECC | Summer | 76 | 38 | 1 | 1 | 3112-Condenser tube fouling tube side | D1-Forced - Immediate | 100-Fossil-Steam
3112 | Condenser tube fouling tube side | Balance of Plant | Condensing System | D1 | Forced - Immediate | 2016 | Coal | CC | 100 | Fossil-Steam | WECC | Summer | 76.5 | 34 | 1 | 2 | 3112-Condenser tube fouling tube side | D1-Forced - Immediate | 100-Fossil-Steam
3112 | Condenser tube fouling tube side | Balance of Plant | Condensing System | D1 | Forced - Immediate | 2016 | Coal | CC | 100 | Fossil-Steam | WECC | Summer | 96 | 32 | 1 | 1 | 3112-Condenser tube fouling tube side | D1-Forced - Immediate | 100-Fossil-Steam
3112 | Condenser tube fouling tube side | Balance of Plant | Condensing System | D1 | Forced - Immediate | 2016 | Coal | CC | 100 | Fossil-Steam | WECC | Summer | 97.5 | 39 | 1 | 1 | 3112-Condenser tube fouling tube side | D1-Forced - Immediate | 100-Fossil-Steam
3112 | Condenser tube fouling tube side | Balance of Plant | Condensing System | D1 | Forced - Immediate | 2016 | Coal | CC | 100 | Fossil-Steam | WECC | Summer | 132 | 44 | 1 | 1 | 3112-Condenser tube fouling tube side | D1-Forced - Immediate | 100-Fossil-Steam
3112 | Condenser tube fouling tube side | Balance of Plant | Condensing System | D1 | Forced - Immediate | 2016 | Coal | CC | 100 | Fossil-Steam | RFC | Summer | 147 | 14 | 1 | 1 | 3112-Condenser tube fouling tube side | D1-Forced - Immediate | 100-Fossil-Steam
3112 | Condenser tube fouling tube side | Balance of Plant | Condensing System | D1 | Forced - Immediate | 2016 | Coal | CC | 100 | Fossil-Steam | RFC | Summer | 152.25 | 29 | 1 | 1 | 3112-Condenser tube fouling tube side | D1-Forced - Immediate | 100-Fossil-Steam
3112 | Condenser tube fouling tube side | Balance of Plant | Condensing System | D1 | Forced - Immediate | 2016 | Coal | CC | 100 | Fossil-Steam | WECC | Summer | 162.1667 | 35 | 1 | 1 | 3112-Condenser tube fouling tube side | D1-Forced - Immediate | 100-Fossil-Steam
3112 | Condenser tube fouling tube side | Balance of Plant | Condensing System | D1 | Forced - Immediate | 2016 | Coal | CC | 100 | Fossil-Steam | WECC | Summer | 171 | 38 | 1 | 1 | 3112-Condenser tube fouling tube side | D1-Forced - Immediate | 100-Fossil-Steam
3112 | Condenser tube fouling tube side | Balance of Plant | Condensing System | D1 | Forced - Immediate | 2016 | Coal | CC | 100 | Fossil-Steam | SERC | Summer | 190.5 | 5 | 1 | 1 | 3112-Condenser tube fouling tube side | D1-Forced - Immediate | 100-Fossil-Steam
3112 | Condenser tube fouling tube side | Balance of Plant | Condensing System | D1 | Forced - Immediate | 2016 | Coal | CC | 100 | Fossil-Steam | WECC | Summer | 215.15 | 39 | 1 | 1 | 3112-Condenser tube fouling tube side | D1-Forced - Immediate | 100-Fossil-Steam
3112 | Condenser tube fouling tube side | Balance of Plant | Condensing System | D1 | Forced - Immediate | 2016 | Coal | CC | 100 | Fossil-Steam | WECC | Summer | 280.5 | 34 | 1 | 1 | 3112-Condenser tube fouling tube side | D1-Forced - Immediate | 100-Fossil-Steam
3112 | Condenser tube fouling tube side | Balance of Plant | Condensing System | D1 | Forced - Immediate | 2016 | Coal | CC | 100 | Fossil-Steam | WECC | Summer | 291.3333 | 38 | 1 | 1 | 3112-Condenser tube fouling tube side | D1-Forced - Immediate | 100-Fossil-Steam
3112 | Condenser tube fouling tube side | Balance of Plant | Condensing System | D1 | Forced - Immediate | 2016 | Coal | CC | 100 | Fossil-Steam | WECC | Summer | 294.45 | 39 | 1 | 1 | 3112-Condenser tube fouling tube side | D1-Forced - Immediate | 100-Fossil-Steam
3112 | Condenser tube fouling tube side | Balance of Plant | Condensing System | D1 | Forced - Immediate | 2016 | Coal | CC | 100 | Fossil-Steam | WECC | Summer | 462 | 33 | 1 | 1 | 3112-Condenser tube fouling tube side | D1-Forced - Immediate | 100-Fossil-Steam
3112 | Condenser tube fouling tube side | Balance of Plant | Condensing System | D1 | Forced - Immediate | 2016 | Coal | CC | 100 | Fossil-Steam | WECC | Summer | 1668.2 | 38 | 1 | 1 | 3112-Condenser tube fouling tube side | D1-Forced - Immediate | 100-Fossil-Steam
3112 | Condenser tube fouling tube side | Balance of Plant | Condensing System | D1 | Forced - Immediate | 2016 | Coal | CC | 100 | Fossil-Steam | RFC | Summer | 2298.3333 | 35 | 1 | 1 | 3112-Condenser tube fouling tube side | D1-Forced - Immediate | 100-Fossil-Steam
3112 | Condenser tube fouling tube side | Balance of Plant | Condensing System | D1 | Forced - Immediate | 2016 | Coal | CC | 100 | Fossil-Steam | SERC | Summer | 3761.9999 | 216 | 1 | 1 | 3112-Condenser tube fouling tube side | D1-Forced - Immediate | 100-Fossil-Steam
3112 | Condenser tube fouling tube side | Balance of Plant | Condensing System | D1 | Forced - Immediate | 2016 | Coal | CC | 100 | Fossil-Steam | RFC | Summer | 3860 | 80 | 1 | 1 | 3112-Condenser tube fouling tube side | D1-Forced - Immediate | 100-Fossil-Steam
3112 | Condenser tube fouling tube side | Balance of Plant | Condensing System | D1 | Forced - Immediate | 2016 | Coal | CC | 100 | Fossil-Steam | SERC | Summer | 10804.5 | 10 | 1 | 1 | 3112-Condenser tube fouling tube side | D1-Forced - Immediate | 100-Fossil-Steam
3112 | Condenser tube fouling tube side | Balance of Plant | Condensing System | D1 | Forced - Immediate | 2016 | Coal | CC | 100 | Fossil-Steam | SERC | Winter | 79 | 6 | 1 | 1 | 3112-Condenser tube fouling tube side | D1-Forced - Immediate | 100-Fossil-Steam
3112 | Condenser tube fouling tube side | Balance of Plant | Condensing System | D1 | Forced - Immediate | 2016 | Gas | GG | 100 | Fossil-Steam | NPCC | Summer | 31 | 60 | 1 | 1 | 3112-Condenser tube fouling tube side | D1-Forced - Immediate | 100-Fossil-Steam
3112 | Condenser tube fouling tube side | Balance of Plant | Condensing System | D1 | Forced - Immediate | 2016 | Gas | GG | 100 | Fossil-Steam | MRO | Summer | 1320.3 | 54 | 1 | 1 | 3112-Condenser tube fouling tube side | D1-Forced - Immediate | 100-Fossil-Steam
3112 | Condenser tube fouling tube side | Balance of Plant | Condensing System | D1 | Forced - Immediate | 2016 | Gas | GG | 100 | Fossil-Steam | MRO | Summer | 10371.1 | 74 | 1 | 1 | 3112-Condenser tube fouling tube side | D1-Forced - Immediate | 100-Fossil-Steam
3112 | Condenser tube fouling tube side | Balance of Plant | Condensing System | D1 | Forced - Immediate | 2016 | Gas | GG | 100 | Fossil-Steam | MRO | Summer | 247032 | 94 | 1 | 1 | 3112-Condenser tube fouling tube side | D1-Forced - Immediate | 100-Fossil-Steam
3112 | Condenser tube fouling tube side | Balance of Plant | Condensing System | D1 | Forced - Immediate | 2016 | Coal | CC | 100 | Fossil-Steam | RFC | Off-Peak | 2520.8333 | 50 | 1 | 1 | 3112-Condenser tube fouling tube side | D1-Forced - Immediate | 100-Fossil-Steam
3112 | Condenser tube fouling tube side | Balance of Plant | Condensing System | D1 | Forced - Immediate | 2016 | Coal | CC | 100 | Fossil-Steam | RFC | Off-Peak | 9062 | 788 | 1 | 1 | 3112-Condenser tube fouling tube side | D1-Forced - Immediate | 100-Fossil-Steam
3112 | Condenser tube fouling tube side | Balance of Plant | Condensing System | D1 | Forced - Immediate | 2016 | Coal | CC | 100 | Fossil-Steam | WECC | Summer | 13.05 | 29 | 1 | 1 | 3112-Condenser tube fouling tube side | D1-Forced - Immediate | 100-Fossil-Steam
3112 | Condenser tube fouling tube side | Balance of Plant | Condensing System | D1 | Forced - Immediate | 2016 | Coal | CC | 100 | Fossil-Steam | WECC | Summer | 22.6666 | 34 | 1 | 1 | 3112-Condenser tube fouling tube side | D1-Forced - Immediate | 100-Fossil-Steam
3112 | Condenser tube fouling tube side | Balance of Plant | Condensing System | D1 | Forced - Immediate | 2016 | Coal | CC | 100 | Fossil-Steam | WECC | Summer | 25.35 | 39 | 1 | 1 | 3112-Condenser tube fouling tube side | D1-Forced - Immediate | 100-Fossil-Steam
3112 | Condenser tube fouling tube side | Balance of Plant | Condensing System | D1 | Forced - Immediate | 2016 | Coal | CC | 100 | Fossil-Steam | SERC | Summer | 25.8583 | 14.5 | 1 | 1 | 3112-Condenser tube fouling tube side | D1-Forced - Immediate | 100-Fossil-Steam
3112 | Condenser tube fouling tube side | Balance of Plant | Condensing System | D1 | Forced - Immediate | 2016 | Coal | CC | 100 | Fossil-Steam | WECC | Summer | 26 | 39 | 1 | 1 | 3112-Condenser tube fouling tube side | D1-Forced - Immediate | 100-Fossil-Steam
3112 | Condenser tube fouling tube side | Balance of Plant | Condensing System | D1 | Forced - Immediate | 2016 | Coal | CC | 100 | Fossil-Steam | WECC | Summer | 30.4 | 32 | 1 | 1 | 3112-Condenser tube fouling tube side | D1-Forced - Immediate | 100-Fossil-Steam
3112 | Condenser tube fouling tube side | Balance of Plant | Condensing System | D1 | Forced - Immediate | 2016 | Coal | CC | 100 | Fossil-Steam | WECC | Summer | 32.2667 | 44 | 1 | 1 | 3112-Condenser tube fouling tube side | D1-Forced - Immediate | 100-Fossil-Steam
3112 | Condenser tube fouling tube side | Balance of Plant | Condensing System | D1 | Forced - Immediate | 2016 | Coal | CC | 100 | Fossil-Steam | WECC | Summer | 33.6 | 28 | 1 | 1 | 3112-Condenser tube fouling tube side | D1-Forced - Immediate | 100-Fossil-Steam
3112 | Condenser tube fouling tube side | Balance of Plant | Condensing System | D1 | Forced - Immediate | 2016 | Coal | CC | 100 | Fossil-Steam | WECC | Summer | 38 | 38 | 1 | 5 | 3112-Condenser tube fouling tube side | D1-Forced - Immediate | 100-Fossil-Steam
3112 | Condenser tube fouling tube side | Balance of Plant | Condensing System | D1 | Forced - Immediate | 2016 | Coal | CC | 100 | Fossil-Steam | NPCC | Summer | 39.9067 | 8.2 | 1 | 1 | 3112-Condenser tube fouling tube side | D1-Forced - Immediate | 100-Fossil-Steam
3112 | Condenser tube fouling tube side | Balance of Plant | Condensing System | D1 | Forced - Immediate | 2016 | Coal | CC | 100 | Fossil-Steam | WECC | Summer | 40 | 40 | 1 | 18 | 3112-Condenser tube fouling tube side | D1-Forced - Immediate | 100-Fossil-Steam
3112 | Condenser tube fouling tube side | Balance of Plant | Condensing System | D1 | Forced - Immediate | 2016 | Coal | CC | 100 | Fossil-Steam | WECC | Summer | 68 | 34 | 1 | 1 | 3112-Condenser tube fouling tube side | D1-Forced - Immediate | 100-Fossil-Steam
3112 | Condenser tube fouling tube side | Balance of Plant | Condensing System | D1 | Forced - Immediate | 2016 | Coal | CC | 100 | Fossil-Steam | WECC | Summer | 68.1166 | 61 | 1 | 1 | 3112-Condenser tube fouling tube side | D1-Forced - Immediate | 100-Fossil-Steam
3112 | Condenser tube fouling tube side | Balance of Plant | Condensing System | D1 | Forced - Immediate | 2016 | Coal | CC | 100 | Fossil-Steam | WECC | Summer | 84.5 | 39 | 1 | 1 | 3112-Condenser tube fouling tube side | D1-Forced - Immediate | 100-Fossil-Steam
3112 | Condenser tube fouling tube side | Balance of Plant | Condensing System | D1 | Forced - Immediate | 2016 | Coal | CC | 100 | Fossil-Steam | WECC | Summer | 85.5 | 38 | 1 | 1 | 3112-Condenser tube fouling tube side | D1-Forced - Immediate | 100-Fossil-Steam
3112 | Condenser tube fouling tube side | Balance of Plant | Condensing System | D1 | Forced - Immediate | 2016 | Coal | CC | 100 | Fossil-Steam | WECC | Summer | 88.6667 | 38 | 1 | 1 | 3112-Condenser tube fouling tube side | D1-Forced - Immediate | 100-Fossil-Steam
3112 | Condenser tube fouling tube side | Balance of Plant | Condensing System | D1 | Forced - Immediate | 2016 | Coal | CC | 100 | Fossil-Steam | WECC | Summer | 113.3333 | 40 | 1 | 2 | 3112-Condenser tube fouling tube side | D1-Forced - Immediate | 100-Fossil-Steam
3112 | Condenser tube fouling tube side | Balance of Plant | Condensing System | D1 | Forced - Immediate | 2016 | Coal | CC | 100 | Fossil-Steam | WECC | Summer | 119 | 34 | 1 | 2 | 3112-Condenser tube fouling tube side | D1-Forced - Immediate | 100-Fossil-Steam
3112 | Condenser tube fouling tube side | Balance of Plant | Condensing System | D1 | Forced - Immediate | 2016 | Coal | CC | 100 | Fossil-Steam | WECC | Summer | 136.6666 | 40 | 1 | 1 | 3112-Condenser tube fouling tube side | D1-Forced - Immediate | 100-Fossil-Steam
3112 | Condenser tube fouling tube side | Balance of Plant | Condensing System | D1 | Forced - Immediate | 2016 | Coal | CC | 100 | Fossil-Steam | WECC | Summer | 147.3333 | 34 | 1 | 1 | 3112-Condenser tube fouling tube side | D1-Forced - Immediate | 100-Fossil-Steam
3112 | Condenser tube fouling tube side | Balance of Plant | Condensing System | D1 | Forced - Immediate | 2016 | Coal | CC | 100 | Fossil-Steam | WECC | Summer | 155.4 | 21 | 1 | 1 | 3112-Condenser tube fouling tube side | D1-Forced - Immediate | 100-Fossil-Steam
3112 | Condenser tube fouling tube side | Balance of Plant | Condensing System | D1 | Forced - Immediate | 2016 | Coal | CC | 100 | Fossil-Steam | WECC | Summer | 160 | 40 | 1 | 1 | 3112-Condenser tube fouling tube side | D1-Forced - Immediate | 100-Fossil-Steam
3112 | Condenser tube fouling tube side | Balance of Plant | Condensing System | D1 | Forced - Immediate | 2016 | Coal | CC | 100 | Fossil-Steam | WECC | Summer | 312.0833 | 35 | 1 | 1 | 3112-Condenser tube fouling tube side | D1-Forced - Immediate | 100-Fossil-Steam
3112 | Condenser tube fouling tube side | Balance of Plant | Condensing System | D1 | Forced - Immediate | 2016 | Coal | CC | 100 | Fossil-Steam | WECC | Summer | 336 | 42 | 1 | 1 | 3112-Condenser tube fouling tube side | D1-Forced - Immediate | 100-Fossil-Steam
3112 | Condenser tube fouling tube side | Balance of Plant | Condensing System | D1 | Forced - Immediate | 2016 | Coal | CC | 100 | Fossil-Steam | NPCC | Summer | 363.055 | 135.3 | 1 | 1 | 3112-Condenser tube fouling tube side | D1-Forced - Immediate | 100-Fossil-Steam
3112 | Condenser tube fouling tube side | Balance of Plant | Condensing System | D1 | Forced - Immediate | 2016 | Coal | CC | 100 | Fossil-Steam | WECC | Summer | 400 | 40 | 1 | 1 | 3112-Condenser tube fouling tube side | D1-Forced - Immediate | 100-Fossil-Steam
3112 | Condenser tube fouling tube side | Balance of Plant | Condensing System | D1 | Forced - Immediate | 2016 | Coal | CC | 100 | Fossil-Steam | RFC | Summer | 640 | 40 | 1 | 1 | 3112-Condenser tube fouling tube side | D1-Forced - Immediate | 100-Fossil-Steam
3112 | Condenser tube fouling tube side | Balance of Plant | Condensing System | D1 | Forced - Immediate | 2016 | Coal | CC | 100 | Fossil-Steam | SERC | Summer | 680 | 60 | 1 | 1 | 3112-Condenser tube fouling tube side | D1-Forced - Immediate | 100-Fossil-Steam
3112 | Condenser tube fouling tube side | Balance of Plant | Condensing System | D1 | Forced - Immediate | 2016 | Coal | CC | 100 | Fossil-Steam | WECC | Summer | 1293.6 | 231 | 1 | 1 | 3112-Condenser tube fouling tube side | D1-Forced - Immediate | 100-Fossil-Steam
3112 | Condenser tube fouling tube side | Balance of Plant | Condensing System | D1 | Forced - Immediate | 2016 | Coal | CC | 100 | Fossil-Steam | RFC | Summer | 1665 | 45 | 1 | 1 | 3112-Condenser tube fouling tube side | D1-Forced - Immediate | 100-Fossil-Steam
3112 | Condenser tube fouling tube side | Balance of Plant | Condensing System | D1 | Forced - Immediate | 2016 | Coal | CC | 100 | Fossil-Steam | SERC | Summer | 2779.5 | 45 | 1 | 1 | 3112-Condenser tube fouling tube side | D1-Forced - Immediate | 100-Fossil-Steam
3112 | Condenser tube fouling tube side | Balance of Plant | Condensing System | D1 | Forced - Immediate | 2016 | Coal | CC | 100 | Fossil-Steam | RFC | Summer | 3073.3333 | 100 | 1 | 1 | 3112-Condenser tube fouling tube side | D1-Forced - Immediate | 100-Fossil-Steam
3112 | Condenser tube fouling tube side | Balance of Plant | Condensing System | D1 | Forced - Immediate | 2016 | Coal | CC | 100 | Fossil-Steam | RFC | Summer | 15849.1666 | 70 | 1 | 1 | 3112-Condenser tube fouling tube side | D1-Forced - Immediate | 100-Fossil-Steam
3112 | Condenser tube fouling tube side | Balance of Plant | Condensing System | D1 | Forced - Immediate | 2016 | Coal | CC | 100 | Fossil-Steam | SERC | Winter | 300 | 25 | 1 | 1 | 3112-Condenser tube fouling tube side | D1-Forced - Immediate | 100-Fossil-Steam
3112 | Condenser tube fouling tube side | Balance of Plant | Condensing System | D1 | Forced - Immediate | 2016 | Gas | GG | 100 | Fossil-Steam | NPCC | Summer | 7 | 30 | 1 | 1 | 3112-Condenser tube fouling tube side | D1-Forced - Immediate | 100-Fossil-Steam
3112 | Condenser tube fouling tube side | Balance of Plant | Condensing System | D1 | Forced - Immediate | 2016 | Gas | GG | 100 | Fossil-Steam | NPCC | Summer | 72.5 | 50 | 1 | 1 | 3112-Condenser tube fouling tube side | D1-Forced - Immediate | 100-Fossil-Steam
3112 | Condenser tube fouling tube side | Balance of Plant | Condensing System | D1 | Forced - Immediate | 2016 | Gas | GG | 100 | Fossil-Steam | NPCC | Summer | 86.6666 | 40 | 1 | 1 | 3112-Condenser tube fouling tube side | D1-Forced - Immediate | 100-Fossil-Steam
3112 | Condenser tube fouling tube side | Balance of Plant | Condensing System | U2 | Forced - Delayed | 2016 | Coal | CC | 100 | Fossil-Steam | WECC | Summer | 25912.8497 | 471 | 1 | 1 | 3112-Condenser tube fouling tube side | U2-Forced - Delayed | 100-Fossil-Steam
3112 | Condenser tube fouling tube side | Balance of Plant | Condensing System | D1 | Forced - Immediate | 2016 | Coal | CC | 100 | Fossil-Steam | WECC | Summer | 12.35 | 39 | 1 | 1 | 3112-Condenser tube fouling tube side | D1-Forced - Immediate | 100-Fossil-Steam
3112 | Condenser tube fouling tube side | Balance of Plant | Condensing System | D1 | Forced - Immediate | 2016 | Coal | CC | 100 | Fossil-Steam | WECC | Summer | 17 | 34 | 1 | 4 | 3112-Condenser tube fouling tube side | D1-Forced - Immediate | 100-Fossil-Steam
3112 | Condenser tube fouling tube side | Balance of Plant | Condensing System | D1 | Forced - Immediate | 2016 | Coal | CC | 100 | Fossil-Steam | WECC | Summer | 18 | 9 | 1 | 1 | 3112-Condenser tube fouling tube side | D1-Forced - Immediate | 100-Fossil-Steam
3112 | Condenser tube fouling tube side | Balance of Plant | Condensing System | D1 | Forced - Immediate | 2016 | Coal | CC | 100 | Fossil-Steam | WECC | Summer | 19.8333 | 34 | 1 | 3 | 3112-Condenser tube fouling tube side | D1-Forced - Immediate | 100-Fossil-Steam
3112 | Condenser tube fouling tube side | Balance of Plant | Condensing System | D1 | Forced - Immediate | 2016 | Coal | CC | 100 | Fossil-Steam | SERC | Summer | 20.8333 | 5 | 1 | 1 | 3112-Condenser tube fouling tube side | D1-Forced - Immediate | 100-Fossil-Steam
3112 | Condenser tube fouling tube side | Balance of Plant | Condensing System | D1 | Forced - Immediate | 2016 | Coal | CC | 100 | Fossil-Steam | WECC | Summer | 23.8 | 34 | 1 | 1 | 3112-Condenser tube fouling tube side | D1-Forced - Immediate | 100-Fossil-Steam
3112 | Condenser tube fouling tube side | Balance of Plant | Condensing System | D1 | Forced - Immediate | 2016 | Coal | CC | 100 | Fossil-Steam | WECC | Summer | 25.3333 | 40 | 1 | 1 | 3112-Condenser tube fouling tube side | D1-Forced - Immediate | 100-Fossil-Steam
3112 | Condenser tube fouling tube side | Balance of Plant | Condensing System | D1 | Forced - Immediate | 2016 | Coal | CC | 100 | Fossil-Steam | WECC | Summer | 33 | 11 | 1 | 1 | 3112-Condenser tube fouling tube side | D1-Forced - Immediate | 100-Fossil-Steam
3112 | Condenser tube fouling tube side | Balance of Plant | Condensing System | D1 | Forced - Immediate | 2016 | Coal | CC | 100 | Fossil-Steam | TRE | Summer | 39.9983 | 11.65 | 1 | 1 | 3112-Condenser tube fouling tube side | D1-Forced - Immediate | 100-Fossil-Steam
3112 | Condenser tube fouling tube side | Balance of Plant | Condensing System | D1 | Forced - Immediate | 2016 | Coal | CC | 100 | Fossil-Steam | WECC | Summer | 42 | 35 | 1 | 1 | 3112-Condenser tube fouling tube side | D1-Forced - Immediate | 100-Fossil-Steam
3112 | Condenser tube fouling tube side | Balance of Plant | Condensing System | D1 | Forced - Immediate | 2016 | Coal | CC | 100 | Fossil-Steam | WECC | Summer | 59.5 | 34 | 1 | 1 | 3112-Condenser tube fouling tube side | D1-Forced - Immediate | 100-Fossil-Steam
3112 | Condenser tube fouling tube side | Balance of Plant | Condensing System | D1 | Forced - Immediate | 2016 | Coal | CC | 100 | Fossil-Steam | SERC | Summer | 65 | 5 | 1 | 1 | 3112-Condenser tube fouling tube side | D1-Forced - Immediate | 100-Fossil-Steam
3112 | Condenser tube fouling tube side | Balance of Plant | Condensing System | D1 | Forced - Immediate | 2016 | Coal | CC | 100 | Fossil-Steam | SERC | Summer | 65.8125 | 9.75 | 1 | 1 | 3112-Condenser tube fouling tube side | D1-Forced - Immediate | 100-Fossil-Steam
3112 | Condenser tube fouling tube side | Balance of Plant | Condensing System | D1 | Forced - Immediate | 2016 | Coal | CC | 100 | Fossil-Steam | WECC | Summer | 78.8333 | 11 | 1 | 1 | 3112-Condenser tube fouling tube side | D1-Forced - Immediate | 100-Fossil-Steam
3112 | Condenser tube fouling tube side | Balance of Plant | Condensing System | D1 | Forced - Immediate | 2016 | Coal | CC | 100 | Fossil-Steam | WECC | Summer | 79.2833 | 71 | 1 | 1 | 3112-Condenser tube fouling tube side | D1-Forced - Immediate | 100-Fossil-Steam
3112 | Condenser tube fouling tube side | Balance of Plant | Condensing System | D1 | Forced - Immediate | 2016 | Coal | CC | 100 | Fossil-Steam | NPCC | Summer | 90.1999 | 135.3 | 1 | 1 | 3112-Condenser tube fouling tube side | D1-Forced - Immediate | 100-Fossil-Steam
3112 | Condenser tube fouling tube side | Balance of Plant | Condensing System | D1 | Forced - Immediate | 2016 | Coal | CC | 100 | Fossil-Steam | WECC | Summer | 94.25 | 39 | 1 | 1 | 3112-Condenser tube fouling tube side | D1-Forced - Immediate | 100-Fossil-Steam
3112 | Condenser tube fouling tube side | Balance of Plant | Condensing System | D1 | Forced - Immediate | 2016 | Coal | CC | 100 | Fossil-Steam | WECC | Summer | 123.3333 | 40 | 1 | 1 | 3112-Condenser tube fouling tube side | D1-Forced - Immediate | 100-Fossil-Steam
3112 | Condenser tube fouling tube side | Balance of Plant | Condensing System | D1 | Forced - Immediate | 2016 | Coal | CC | 100 | Fossil-Steam | WECC | Summer | 140 | 70 | 1 | 1 | 3112-Condenser tube fouling tube side | D1-Forced - Immediate | 100-Fossil-Steam
3112 | Condenser tube fouling tube side | Balance of Plant | Condensing System | D1 | Forced - Immediate | 2016 | Coal | CC | 100 | Fossil-Steam | WECC | Summer | 230.75 | 39 | 1 | 1 | 3112-Condenser tube fouling tube side | D1-Forced - Immediate | 100-Fossil-Steam
3112 | Condenser tube fouling tube side | Balance of Plant | Condensing System | D1 | Forced - Immediate | 2016 | Coal | CC | 100 | Fossil-Steam | RFC | Summer | 264 | 20 | 1 | 1 | 3112-Condenser tube fouling tube side | D1-Forced - Immediate | 100-Fossil-Steam
3112 | Condenser tube fouling tube side | Balance of Plant | Condensing System | D1 | Forced - Immediate | 2016 | Coal | CC | 100 | Fossil-Steam | WECC | Summer | 283.5 | 63 | 1 | 1 | 3112-Condenser tube fouling tube side | D1-Forced - Immediate | 100-Fossil-Steam
3112 | Condenser tube fouling tube side | Balance of Plant | Condensing System | D1 | Forced - Immediate | 2016 | Coal | CC | 100 | Fossil-Steam | SERC | Summer | 701.75 | 15 | 1 | 1 | 3112-Condenser tube fouling tube side | D1-Forced - Immediate | 100-Fossil-Steam
3112 | Condenser tube fouling tube side | Balance of Plant | Condensing System | D1 | Forced - Immediate | 2016 | Coal | CC | 100 | Fossil-Steam | SERC | Summer | 727.3333 | 40 | 1 | 1 | 3112-Condenser tube fouling tube side | D1-Forced - Immediate | 100-Fossil-Steam
3112 | Condenser tube fouling tube side | Balance of Plant | Condensing System | D1 | Forced - Immediate | 2016 | Coal | CC | 100 | Fossil-Steam | WECC | Summer | 969 | 34 | 1 | 1 | 3112-Condenser tube fouling tube side | D1-Forced - Immediate | 100-Fossil-Steam
3112 | Condenser tube fouling tube side | Balance of Plant | Condensing System | D1 | Forced - Immediate | 2016 | Coal | CC | 100 | Fossil-Steam | WECC | Summer | 1268.5 | 86 | 1 | 1 | 3112-Condenser tube fouling tube side | D1-Forced - Immediate | 100-Fossil-Steam
3112 | Condenser tube fouling tube side | Balance of Plant | Condensing System | D1 | Forced - Immediate | 2016 | Coal | CC | 100 | Fossil-Steam | SERC | Summer | 1970.8332 | 125 | 1 | 1 | 3112-Condenser tube fouling tube side | D1-Forced - Immediate | 100-Fossil-Steam
3112 | Condenser tube fouling tube side | Balance of Plant | Condensing System | D1 | Forced - Immediate | 2016 | Coal | CC | 100 | Fossil-Steam | RFC | Summer | 3034.6167 | 19 | 1 | 1 | 3112-Condenser tube fouling tube side | D1-Forced - Immediate | 100-Fossil-Steam
3112 | Condenser tube fouling tube side | Balance of Plant | Condensing System | D1 | Forced - Immediate | 2016 | Coal | CC | 100 | Fossil-Steam | SERC | Summer | 5011.7 | 46 | 1 | 1 | 3112-Condenser tube fouling tube side | D1-Forced - Immediate | 100-Fossil-Steam
3112 | Condenser tube fouling tube side | Balance of Plant | Condensing System | D1 | Forced - Immediate | 2016 | Coal | CC | 100 | Fossil-Steam | SERC | Summer | 13958.3333 | 10 | 1 | 1 | 3112-Condenser tube fouling tube side | D1-Forced - Immediate | 100-Fossil-Steam
3112 | Condenser tube fouling tube side | Balance of Plant | Condensing System | D1 | Forced - Immediate | 2016 | Coal | CC | 100 | Fossil-Steam | WECC | Winter | 57 | 18 | 1 | 1 | 3112-Condenser tube fouling tube side | D1-Forced - Immediate | 100-Fossil-Steam
3112 | Condenser tube fouling tube side | Balance of Plant | Condensing System | D1 | Forced - Immediate | 2016 | Coal | CC | 100 | Fossil-Steam | WECC | Winter | 1512 | 21 | 1 | 1 | 3112-Condenser tube fouling tube side | D1-Forced - Immediate | 100-Fossil-Steam
3112 | Condenser tube fouling tube side | Balance of Plant | Condensing System | D1 | Forced - Immediate | 2016 | Gas | GG | 100 | Fossil-Steam | MRO | Off-Peak | 7907.5 | 10 | 1 | 1 | 3112-Condenser tube fouling tube side | D1-Forced - Immediate | 100-Fossil-Steam
3112 | Condenser tube fouling tube side | Balance of Plant | Condensing System | D1 | Forced - Immediate | 2016 | Gas | GG | 100 | Fossil-Steam | SERC | Summer | 15 | 5 | 1 | 1 | 3112-Condenser tube fouling tube side | D1-Forced - Immediate | 100-Fossil-Steam
3112 | Condenser tube fouling tube side | Balance of Plant | Condensing System | D1 | Forced - Immediate | 2016 | Gas | GG | 100 | Fossil-Steam | NPCC | Summer | 31.6666 | 76 | 1 | 1 | 3112-Condenser tube fouling tube side | D1-Forced - Immediate | 100-Fossil-Steam
3112 | Condenser tube fouling tube side | Balance of Plant | Condensing System | D1 | Forced - Immediate | 2016 | Gas | GG | 100 | Fossil-Steam | NPCC | Summer | 128.25 | 45 | 1 | 1 | 3112-Condenser tube fouling tube side | D1-Forced - Immediate | 100-Fossil-Steam
3112 | Condenser tube fouling tube side | Balance of Plant | Condensing System | D1 | Forced - Immediate | 2016 | Gas | GG | 100 | Fossil-Steam | NPCC | Summer | 135.6666 | 37 | 1 | 1 | 3112-Condenser tube fouling tube side | D1-Forced - Immediate | 100-Fossil-Steam
3112 | Condenser tube fouling tube side | Balance of Plant | Condensing System | D1 | Forced - Immediate | 2016 | Gas | GG | 100 | Fossil-Steam | SERC | Summer | 387 | 60 | 1 | 1 | 3112-Condenser tube fouling tube side | D1-Forced - Immediate | 100-Fossil-Steam
3112 | Condenser tube fouling tube side | Balance of Plant | Condensing System | D1 | Forced - Immediate | 2016 | Gas | GG | 100 | Fossil-Steam | NPCC | Summer | 426 | 45 | 1 | 1 | 3112-Condenser tube fouling tube side | D1-Forced - Immediate | 100-Fossil-Steam
3112 | Condenser tube fouling tube side | Balance of Plant | Condensing System | D1 | Forced - Immediate | 2016 | Gas | GG | 100 | Fossil-Steam | NPCC | Summer | 454 | 120 | 1 | 1 | 3112-Condenser tube fouling tube side | D1-Forced - Immediate | 100-Fossil-Steam
3112 | Condenser tube fouling tube side | Balance of Plant | Condensing System | D1 | Forced - Immediate | 2016 | Gas | GG | 100 | Fossil-Steam | NPCC | Summer | 570 | 100 | 1 | 1 | 3112-Condenser tube fouling tube side | D1-Forced - Immediate | 100-Fossil-Steam
3112 | Condenser tube fouling tube side | Balance of Plant | Condensing System | D1 | Forced - Immediate | 2016 | Oil | OO | 100 | Fossil-Steam | NPCC | Winter | 933.303 | 190.47 | 1 | 1 | 3112-Condenser tube fouling tube side | D1-Forced - Immediate | 100-Fossil-Steam
3112 | Condenser tube fouling tube side | Balance of Plant | Condensing System | D2 | Forced - Delayed | 2016 | Coal | LI | 100 | Fossil-Steam | TRE | Off-Peak | 4616.3666 | 74 | 1 | 1 | 3112-Condenser tube fouling tube side | D2-Forced - Delayed | 100-Fossil-Steam
3112 | Condenser tube fouling tube side | Balance of Plant | Condensing System | U3 | Forced - Postponed | 2016 | Coal | LI | 100 | Fossil-Steam | TRE | Off-Peak | 60816.2495 | 825 | 1 | 1 | 3112-Condenser tube fouling tube side | U3-Forced - Postponed | 100-Fossil-Steam
3112 | Condenser tube fouling tube side | Balance of Plant | Condensing System | D1 | Forced - Immediate | 2016 | Nuclear | NU | 200 | Nuclear | RFC | Summer | 3057.84 | 4.11 | 1 | 1 | 3112-Condenser tube fouling tube side | D1-Forced - Immediate | 200-Nuclear
3112 | Condenser tube fouling tube side | Balance of Plant | Condensing System | D3 | Forced - Postponed | 2016 | Nuclear | NU | 200 | Nuclear | RFC | Summer | 468 | 13 | 1 | 1 | 3112-Condenser tube fouling tube side | D3-Forced - Postponed | 200-Nuclear
3112 | Condenser tube fouling tube side | Balance of Plant | Condensing System | D1 | Forced - Immediate | 2016 | Nuclear | NU | 200 | Nuclear | RFC | Summer | 2004.3 | 15.3 | 1 | 1 | 3112-Condenser tube fouling tube side | D1-Forced - Immediate | 200-Nuclear
3112 | Condenser tube fouling tube side | Balance of Plant | Condensing System | D1 | Forced - Immediate | 2016 | Nuclear | NU | 200 | Nuclear | RFC | Winter | 28 | 4 | 1 | 1 | 3112-Condenser tube fouling tube side | D1-Forced - Immediate | 200-Nuclear
3112 | Condenser tube fouling tube side | Balance of Plant | Condensing System | D3 | Forced - Postponed | 2016 | Nuclear | NU | 200 | Nuclear | RFC | Summer | 648 | 9 | 1 | 1 | 3112-Condenser tube fouling tube side | D3-Forced - Postponed | 200-Nuclear
3112 | Condenser tube fouling tube side | Balance of Plant | Condensing System | D1 | Forced - Immediate | 2016 | Nuclear | NU | 200 | Nuclear | RFC | Summer | 7707.84 | 10.36 | 1 | 1 | 3112-Condenser tube fouling tube side | D1-Forced - Immediate | 200-Nuclear
3112 | Condenser tube fouling tube side | Balance of Plant | Condensing System | D2 | Forced - Delayed | 2016 | Nuclear | NU | 200 | Nuclear | RFC | Summer | 53.3333 | 20 | 1 | 1 | 3112-Condenser tube fouling tube side | D2-Forced - Delayed | 200-Nuclear
3112 | Condenser tube fouling tube side | Balance of Plant | Condensing System | D1 | Forced - Immediate | 2016 | Nuclear | NU | 200 | Nuclear | RFC | Summer | 1771.12 | 13.52 | 1 | 1 | 3112-Condenser tube fouling tube side | D1-Forced - Immediate | 200-Nuclear
3112 | Condenser tube fouling tube side | Balance of Plant | Condensing System | U1 | Forced - Immediate | 2016 | Coal | OS | 810 | Multi-boiler/Multi-turbine | NPCC | Summer | 701.25 | 45 | 1 | 1 | 3112-Condenser tube fouling tube side | U1-Forced - Immediate | 810-Multi-boiler/Multi-turbine
3112 | Condenser tube fouling tube side | Balance of Plant | Condensing System | D1 | Forced - Immediate | 2016 | Gas | GG | 850 | Combined Cycle Block | SERC | Summer | 1323.445 | 5.7 | 1 | 1 | 3112-Condenser tube fouling tube side | D1-Forced - Immediate | 850-Combined Cycle Block
3112 | Condenser tube fouling tube side | Balance of Plant | Condensing System | D1 | Forced - Immediate | 2016 | Gas | GG | 850 | Combined Cycle Block | SERC | Off-Peak | 502.4498 | 463.8 | 1 | 1 | 3112-Condenser tube fouling tube side | D1-Forced - Immediate | 850-Combined Cycle Block
3112 | Condenser tube fouling tube side | Balance of Plant | Condensing System | D1 | Forced - Immediate | 2016 | Waste Heat | WH | 852 | CC steam units | SERC | Summer | 19.5 | 3 | 1 | 1 | 3112-Condenser tube fouling tube side | D1-Forced - Immediate | 852-CC steam units
3112 | Condenser tube fouling tube side | Balance of Plant | Condensing System | D1 | Forced - Immediate | 2016 | Waste Heat | WH | 852 | CC steam units | SERC | Summer | 33 | 3 | 1 | 1 | 3112-Condenser tube fouling tube side | D1-Forced - Immediate | 852-CC steam units
3112 | Condenser tube fouling tube side | Balance of Plant | Condensing System | D1 | Forced - Immediate | 2016 | Waste Heat | WH | 852 | CC steam units | SERC | Summer | 42 | 3 | 1 | 1 | 3112-Condenser tube fouling tube side | D1-Forced - Immediate | 852-CC steam units
3112 | Condenser tube fouling tube side | Balance of Plant | Condensing System | D1 | Forced - Immediate | 2016 | Waste Heat | WH | 852 | CC steam units | SERC | Summer | 143 | 13 | 1 | 1 | 3112-Condenser tube fouling tube side | D1-Forced - Immediate | 852-CC steam units
3112 | Condenser tube fouling tube side | Balance of Plant | Condensing System | D1 | Forced - Immediate | 2016 | Waste Heat | WH | 852 | CC steam units | SERC | Summer | 528 | 44 | 1 | 1 | 3112-Condenser tube fouling tube side | D1-Forced - Immediate | 852-CC steam units
3112 | Condenser tube fouling tube side | Balance of Plant | Condensing System | D1 | Forced - Immediate | 2016 | Waste Heat | WH | 852 | CC steam units | SERC | Summer | 724.5 | 63 | 1 | 1 | 3112-Condenser tube fouling tube side | D1-Forced - Immediate | 852-CC steam units
3112 | Condenser tube fouling tube side | Balance of Plant | Condensing System | D1 | Forced - Immediate | 2016 | Waste Heat | WH | 852 | CC steam units | NPCC | Winter | 7 | 15 | 1 | 1 | 3112-Condenser tube fouling tube side | D1-Forced - Immediate | 852-CC steam units
3112 | Condenser tube fouling tube side | Balance of Plant | Condensing System | D1 | Forced - Immediate | 2016 | Waste Heat | WH | 852 | CC steam units | SERC | Summer | 560 | 40 | 1 | 1 | 3112-Condenser tube fouling tube side | D1-Forced - Immediate | 852-CC steam units
3112 | Condenser tube fouling tube side | Balance of Plant | Condensing System | D1 | Forced - Immediate | 2016 | Waste Heat | WH | 852 | CC steam units | SERC | Summer | 212 | 16 | 1 | 1 | 3112-Condenser tube fouling tube side | D1-Forced - Immediate | 852-CC steam units
3112 | Condenser tube fouling tube side | Balance of Plant | Condensing System | D1 | Forced - Immediate | 2016 | Waste Heat | WH | 852 | CC steam units | SERC | Summer | 275 | 22 | 1 | 1 | 3112-Condenser tube fouling tube side | D1-Forced - Immediate | 852-CC steam units
3112 | Condenser tube fouling tube side | Balance of Plant | Condensing System | D1 | Forced - Immediate | 2016 | Waste Heat | WH | 852 | CC steam units | SERC | Summer | 429 | 33 | 1 | 1 | 3112-Condenser tube fouling tube side | D1-Forced - Immediate | 852-CC steam units
3112 | Condenser tube fouling tube side | Balance of Plant | Condensing System | D1 | Forced - Immediate | 2016 | Waste Heat | WH | 852 | CC steam units | SERC | Summer | 532 | 38 | 1 | 1 | 3112-Condenser tube fouling tube side | D1-Forced - Immediate | 852-CC steam units
3112 | Condenser tube fouling tube side | Balance of Plant | Condensing System | D1 | Forced - Immediate | 2016 | Waste Heat | WH | 852 | CC steam units | SERC | Summer | 264 | 22 | 1 | 1 | 3112-Condenser tube fouling tube side | D1-Forced - Immediate | 852-CC steam units
3112 | Condenser tube fouling tube side | Balance of Plant | Condensing System | D1 | Forced - Immediate | 2016 | Waste Heat | WH | 852 | CC steam units | SERC | Summer | 312 | 39 | 1 | 1 | 3112-Condenser tube fouling tube side | D1-Forced - Immediate | 852-CC steam units
3112 | Condenser tube fouling tube side | Balance of Plant | Condensing System | D1 | Forced - Immediate | 2016 | Waste Heat | WH | 852 | CC steam units | SERC | Summer | 322 | 23 | 1 | 1 | 3112-Condenser tube fouling tube side | D1-Forced - Immediate | 852-CC steam units
3112 | Condenser tube fouling tube side | Balance of Plant | Condensing System | D1 | Forced - Immediate | 2016 | Waste Heat | WH | 852 | CC steam units | SERC | Summer | 490 | 35 | 1 | 1 | 3112-Condenser tube fouling tube side | D1-Forced - Immediate | 852-CC steam units
3112 | Condenser tube fouling tube side | Balance of Plant | Condensing System | D1 | Forced - Immediate | 2016 | Gas | GG | 852 | CC steam units | TRE | Summer | 485.9 | 43 | 1 | 1 | 3112-Condenser tube fouling tube side | D1-Forced - Immediate | 852-CC steam units
3112 | Condenser tube fouling tube side | Balance of Plant | Condensing System | D1 | Forced - Immediate | 2016 | Waste Heat | WH | 852 | CC steam units | SERC | Summer | 616 | 44 | 1 | 1 | 3112-Condenser tube fouling tube side | D1-Forced - Immediate | 852-CC steam units
3112 | Condenser tube fouling tube side | Balance of Plant | Condensing System | D1 | Forced - Immediate | 2016 | Waste Heat | WH | 852 | CC steam units | SERC | Summer | 169 | 13 | 1 | 1 | 3112-Condenser tube fouling tube side | D1-Forced - Immediate | 852-CC steam units
3112 | Condenser tube fouling tube side | Balance of Plant | Condensing System | D1 | Forced - Immediate | 2016 | Waste Heat | WH | 852 | CC steam units | SERC | Summer | 255 | 17 | 1 | 2 | 3112-Condenser tube fouling tube side | D1-Forced - Immediate | 852-CC steam units
3112 | Condenser tube fouling tube side | Balance of Plant | Condensing System | D1 | Forced - Immediate | 2016 | Waste Heat | WH | 852 | CC steam units | SERC | Summer | 308 | 28 | 1 | 1 | 3112-Condenser tube fouling tube side | D1-Forced - Immediate | 852-CC steam units
3112 | Condenser tube fouling tube side | Balance of Plant | Condensing System | D1 | Forced - Immediate | 2016 | Waste Heat | WH | 852 | CC steam units | SERC | Summer | 572 | 44 | 1 | 1 | 3112-Condenser tube fouling tube side | D1-Forced - Immediate | 852-CC steam units
3112 | Condenser tube fouling tube side | Balance of Plant | Condensing System | D1 | Forced - Immediate | 2016 | Waste Heat | WH | 852 | CC steam units | NPCC | Winter | 21 | 15 | 1 | 1 | 3112-Condenser tube fouling tube side | D1-Forced - Immediate | 852-CC steam units
3112 | Condenser tube fouling tube side | Balance of Plant | Condensing System | D1 | Forced - Immediate | 2016 | Waste Heat | WH | 852 | CC steam units | SERC | Summer | 136.5 | 13 | 1 | 1 | 3112-Condenser tube fouling tube side | D1-Forced - Immediate | 852-CC steam units
3112 | Condenser tube fouling tube side | Balance of Plant | Condensing System | D1 | Forced - Immediate | 2016 | Waste Heat | WH | 852 | CC steam units | SERC | Summer | 162 | 18 | 1 | 1 | 3112-Condenser tube fouling tube side | D1-Forced - Immediate | 852-CC steam units
3112 | Condenser tube fouling tube side | Balance of Plant | Condensing System | D1 | Forced - Immediate | 2016 | Waste Heat | WH | 852 | CC steam units | NPCC | Winter | 4.75 | 5 | 1 | 1 | 3112-Condenser tube fouling tube side | D1-Forced - Immediate | 852-CC steam units
3112 | Condenser tube fouling tube side | Balance of Plant | Condensing System | D1 | Forced - Immediate | 2016 | Waste Heat | WH | 852 | CC steam units | SERC | Summer | 156 | 13 | 1 | 1 | 3112-Condenser tube fouling tube side | D1-Forced - Immediate | 852-CC steam units
3112 | Condenser tube fouling tube side | Balance of Plant | Condensing System | D1 | Forced - Immediate | 2016 | Waste Heat | WH | 852 | CC steam units | SERC | Summer | 456 | 38 | 1 | 2 | 3112-Condenser tube fouling tube side | D1-Forced - Immediate | 852-CC steam units
3113 | Condenser tube and water box cleaning (including circulating water flow reversal) | Balance of Plant | Condensing System | D1 | Forced - Immediate | 2016 | Coal | CC | 100 | Fossil-Steam | MRO | Off-Peak | 230 | 230 | 1 | 1 | 3113-Condenser tube and water box cleaning (including circulating water flow reversal) | D1-Forced - Immediate | 100-Fossil-Steam
3113 | Condenser tube and water box cleaning (including circulating water flow reversal) | Balance of Plant | Condensing System | D1 | Forced - Immediate | 2016 | Coal | CC | 100 | Fossil-Steam | RFC | Summer | 3 | 3 | 1 | 1 | 3113-Condenser tube and water box cleaning (including circulating water flow reversal) | D1-Forced - Immediate | 100-Fossil-Steam
3113 | Condenser tube and water box cleaning (including circulating water flow reversal) | Balance of Plant | Condensing System | D1 | Forced - Immediate | 2016 | Coal | CC | 100 | Fossil-Steam | RFC | Summer | 14.3 | 6 | 1 | 1 | 3113-Condenser tube and water box cleaning (including circulating water flow reversal) | D1-Forced - Immediate | 100-Fossil-Steam
3113 | Condenser tube and water box cleaning (including circulating water flow reversal) | Balance of Plant | Condensing System | D1 | Forced - Immediate | 2016 | Coal | CC | 100 | Fossil-Steam | WECC | Summer | 18.75 | 15 | 1 | 1 | 3113-Condenser tube and water box cleaning (including circulating water flow reversal) | D1-Forced - Immediate | 100-Fossil-Steam
3113 | Condenser tube and water box cleaning (including circulating water flow reversal) | Balance of Plant | Condensing System | D1 | Forced - Immediate | 2016 | Coal | CC | 100 | Fossil-Steam | WECC | Summer | 23.3333 | 40 | 1 | 2 | 3113-Condenser tube and water box cleaning (including circulating water flow reversal) | D1-Forced - Immediate | 100-Fossil-Steam
3113 | Condenser tube and water box cleaning (including circulating water flow reversal) | Balance of Plant | Condensing System | D1 | Forced - Immediate | 2016 | Coal | CC | 100 | Fossil-Steam | WECC | Summer | 30 | 40 | 1 | 2 | 3113-Condenser tube and water box cleaning (including circulating water flow reversal) | D1-Forced - Immediate | 100-Fossil-Steam
3113 | Condenser tube and water box cleaning (including circulating water flow reversal) | Balance of Plant | Condensing System | D1 | Forced - Immediate | 2016 | Coal | CC | 100 | Fossil-Steam | NPCC | Summer | 62.5533 | 85.3 | 1 | 1 | 3113-Condenser tube and water box cleaning (including circulating water flow reversal) | D1-Forced - Immediate | 100-Fossil-Steam
3113 | Condenser tube and water box cleaning (including circulating water flow reversal) | Balance of Plant | Condensing System | D1 | Forced - Immediate | 2016 | Coal | CC | 100 | Fossil-Steam | RFC | Summer | 72.3332 | 140 | 1 | 1 | 3113-Condenser tube and water box cleaning (including circulating water flow reversal) | D1-Forced - Immediate | 100-Fossil-Steam
3113 | Condenser tube and water box cleaning (including circulating water flow reversal) | Balance of Plant | Condensing System | D1 | Forced - Immediate | 2016 | Coal | CC | 100 | Fossil-Steam | NPCC | Summer | 73.9266 | 85.3 | 1 | 1 | 3113-Condenser tube and water box cleaning (including circulating water flow reversal) | D1-Forced - Immediate | 100-Fossil-Steam
3113 | Condenser tube and water box cleaning (including circulating water flow reversal) | Balance of Plant | Condensing System | D1 | Forced - Immediate | 2016 | Coal | CC | 100 | Fossil-Steam | NPCC | Summer | 119.515 | 135.3 | 1 | 1 | 3113-Condenser tube and water box cleaning (including circulating water flow reversal) | D1-Forced - Immediate | 100-Fossil-Steam
3113 | Condenser tube and water box cleaning (including circulating water flow reversal) | Balance of Plant | Condensing System | D1 | Forced - Immediate | 2016 | Coal | CC | 100 | Fossil-Steam | NPCC | Summer | 133.045 | 135.3 | 1 | 2 | 3113-Condenser tube and water box cleaning (including circulating water flow reversal) | D1-Forced - Immediate | 100-Fossil-Steam
3113 | Condenser tube and water box cleaning (including circulating water flow reversal) | Balance of Plant | Condensing System | D1 | Forced - Immediate | 2016 | Coal | CC | 100 | Fossil-Steam | WECC | Summer | 156 | 36 | 1 | 1 | 3113-Condenser tube and water box cleaning (including circulating water flow reversal) | D1-Forced - Immediate | 100-Fossil-Steam
3113 | Condenser tube and water box cleaning (including circulating water flow reversal) | Balance of Plant | Condensing System | D1 | Forced - Immediate | 2016 | Coal | CC | 100 | Fossil-Steam | NPCC | Summer | 191.6749 | 135.3 | 1 | 1 | 3113-Condenser tube and water box cleaning (including circulating water flow reversal) | D1-Forced - Immediate | 100-Fossil-Steam
3113 | Condenser tube and water box cleaning (including circulating water flow reversal) | Balance of Plant | Condensing System | D1 | Forced - Immediate | 2016 | Coal | CC | 100 | Fossil-Steam | RFC | Winter | 3.95 | 3 | 1 | 1 | 3113-Condenser tube and water box cleaning (including circulating water flow reversal) | D1-Forced - Immediate | 100-Fossil-Steam
3113 | Condenser tube and water box cleaning (including circulating water flow reversal) | Balance of Plant | Condensing System | D1 | Forced - Immediate | 2016 | Coal | CC | 100 | Fossil-Steam | WECC | Winter | 23.3333 | 35 | 1 | 1 | 3113-Condenser tube and water box cleaning (including circulating water flow reversal) | D1-Forced - Immediate | 100-Fossil-Steam
3113 | Condenser tube and water box cleaning (including circulating water flow reversal) | Balance of Plant | Condensing System | D1 | Forced - Immediate | 2016 | Coal | CC | 100 | Fossil-Steam | WECC | Winter | 68 | 34 | 1 | 1 | 3113-Condenser tube and water box cleaning (including circulating water flow reversal) | D1-Forced - Immediate | 100-Fossil-Steam
3113 | Condenser tube and water box cleaning (including circulating water flow reversal) | Balance of Plant | Condensing System | D1 | Forced - Immediate | 2016 | Coal | CC | 100 | Fossil-Steam | RFC | Winter | 355.9999 | 267 | 1 | 1 | 3113-Condenser tube and water box cleaning (including circulating water flow reversal) | D1-Forced - Immediate | 100-Fossil-Steam
3113 | Condenser tube and water box cleaning (including circulating water flow reversal) | Balance of Plant | Condensing System | D1 | Forced - Immediate | 2016 | Gas | GG | 100 | Fossil-Steam | TRE | Off-Peak | 1418.8166 | 71 | 1 | 1 | 3113-Condenser tube and water box cleaning (including circulating water flow reversal) | D1-Forced - Immediate | 100-Fossil-Steam
3113 | Condenser tube and water box cleaning (including circulating water flow reversal) | Balance of Plant | Condensing System | D1 | Forced - Immediate | 2016 | Gas | GG | 100 | Fossil-Steam | WECC | Summer | 48.5833 | 53 | 1 | 1 | 3113-Condenser tube and water box cleaning (including circulating water flow reversal) | D1-Forced - Immediate | 100-Fossil-Steam
3113 | Condenser tube and water box cleaning (including circulating water flow reversal) | Balance of Plant | Condensing System | D1 | Forced - Immediate | 2016 | Gas | GG | 100 | Fossil-Steam | TRE | Summer | 105.7 | 21 | 1 | 1 | 3113-Condenser tube and water box cleaning (including circulating water flow reversal) | D1-Forced - Immediate | 100-Fossil-Steam
3113 | Condenser tube and water box cleaning (including circulating water flow reversal) | Balance of Plant | Condensing System | D1 | Forced - Immediate | 2016 | Gas | GG | 100 | Fossil-Steam | WECC | Winter | 66.6 | 18 | 1 | 1 | 3113-Condenser tube and water box cleaning (including circulating water flow reversal) | D1-Forced - Immediate | 100-Fossil-Steam
3113 | Condenser tube and water box cleaning (including circulating water flow reversal) | Balance of Plant | Condensing System | D2 | Forced - Delayed | 2016 | Coal | CC | 100 | Fossil-Steam | SERC | Off-Peak | 1884.9999 | 195 | 1 | 1 | 3113-Condenser tube and water box cleaning (including circulating water flow reversal) | D2-Forced - Delayed | 100-Fossil-Steam
3113 | Condenser tube and water box cleaning (including circulating water flow reversal) | Balance of Plant | Condensing System | D2 | Forced - Delayed | 2016 | Coal | CC | 100 | Fossil-Steam | WECC | Summer | 798.5333 | 226 | 1 | 1 | 3113-Condenser tube and water box cleaning (including circulating water flow reversal) | D2-Forced - Delayed | 100-Fossil-Steam
3113 | Condenser tube and water box cleaning (including circulating water flow reversal) | Balance of Plant | Condensing System | D2 | Forced - Delayed | 2016 | Coal | CC | 100 | Fossil-Steam | MRO | Winter | 158.3832 | 221 | 1 | 1 | 3113-Condenser tube and water box cleaning (including circulating water flow reversal) | D2-Forced - Delayed | 100-Fossil-Steam
3113 | Condenser tube and water box cleaning (including circulating water flow reversal) | Balance of Plant | Condensing System | D2 | Forced - Delayed | 2016 | Coal | CC | 100 | Fossil-Steam | MRO | Winter | 452.8332 | 209 | 1 | 1 | 3113-Condenser tube and water box cleaning (including circulating water flow reversal) | D2-Forced - Delayed | 100-Fossil-Steam
3113 | Condenser tube and water box cleaning (including circulating water flow reversal) | Balance of Plant | Condensing System | D3 | Forced - Postponed | 2016 | Coal | CC | 100 | Fossil-Steam | MRO | Off-Peak | 424.7 | 137 | 1 | 1 | 3113-Condenser tube and water box cleaning (including circulating water flow reversal) | D3-Forced - Postponed | 100-Fossil-Steam
3113 | Condenser tube and water box cleaning (including circulating water flow reversal) | Balance of Plant | Condensing System | D3 | Forced - Postponed | 2016 | Coal | CC | 100 | Fossil-Steam | SERC | Winter | 186.58 | 58.92 | 1 | 1 | 3113-Condenser tube and water box cleaning (including circulating water flow reversal) | D3-Forced - Postponed | 100-Fossil-Steam
3113 | Condenser tube and water box cleaning (including circulating water flow reversal) | Balance of Plant | Condensing System | D3 | Forced - Postponed | 2016 | Gas | GG | 100 | Fossil-Steam | SERC | Off-Peak | 908.4 | 72 | 1 | 1 | 3113-Condenser tube and water box cleaning (including circulating water flow reversal) | D3-Forced - Postponed | 100-Fossil-Steam
3113 | Condenser tube and water box cleaning (including circulating water flow reversal) | Balance of Plant | Condensing System | U1 | Forced - Immediate | 2016 | Gas | GG | 100 | Fossil-Steam | WECC | Summer | 649 | 110 | 1 | 1 | 3113-Condenser tube and water box cleaning (including circulating water flow reversal) | U1-Forced - Immediate | 100-Fossil-Steam
3113 | Condenser tube and water box cleaning (including circulating water flow reversal) | Balance of Plant | Condensing System | D1 | Forced - Immediate | 2016 | Coal | CC | 100 | Fossil-Steam | WECC | Summer | 22.5 | 15 | 1 | 2 | 3113-Condenser tube and water box cleaning (including circulating water flow reversal) | D1-Forced - Immediate | 100-Fossil-Steam
3113 | Condenser tube and water box cleaning (including circulating water flow reversal) | Balance of Plant | Condensing System | D1 | Forced - Immediate | 2016 | Coal | CC | 100 | Fossil-Steam | WECC | Summer | 24 | 36 | 1 | 3 | 3113-Condenser tube and water box cleaning (including circulating water flow reversal) | D1-Forced - Immediate | 100-Fossil-Steam
3113 | Condenser tube and water box cleaning (including circulating water flow reversal) | Balance of Plant | Condensing System | D1 | Forced - Immediate | 2016 | Coal | CC | 100 | Fossil-Steam | WECC | Summer | 30 | 60 | 1 | 1 | 3113-Condenser tube and water box cleaning (including circulating water flow reversal) | D1-Forced - Immediate | 100-Fossil-Steam
3113 | Condenser tube and water box cleaning (including circulating water flow reversal) | Balance of Plant | Condensing System | D1 | Forced - Immediate | 2016 | Coal | CC | 100 | Fossil-Steam | WECC | Summer | 45.6 | 48 | 1 | 1 | 3113-Condenser tube and water box cleaning (including circulating water flow reversal) | D1-Forced - Immediate | 100-Fossil-Steam
3113 | Condenser tube and water box cleaning (including circulating water flow reversal) | Balance of Plant | Condensing System | D1 | Forced - Immediate | 2016 | Coal | CC | 100 | Fossil-Steam | WECC | Summer | 66.6666 | 80 | 1 | 1 | 3113-Condenser tube and water box cleaning (including circulating water flow reversal) | D1-Forced - Immediate | 100-Fossil-Steam
3113 | Condenser tube and water box cleaning (including circulating water flow reversal) | Balance of Plant | Condensing System | D1 | Forced - Immediate | 2016 | Coal | CC | 100 | Fossil-Steam | NPCC | Summer | 274.8616 | 185.3 | 1 | 1 | 3113-Condenser tube and water box cleaning (including circulating water flow reversal) | D1-Forced - Immediate | 100-Fossil-Steam
3113 | Condenser tube and water box cleaning (including circulating water flow reversal) | Balance of Plant | Condensing System | D1 | Forced - Immediate | 2016 | Coal | CC | 100 | Fossil-Steam | NPCC | Summer | 1775.4113 | 535.3 | 1 | 1 | 3113-Condenser tube and water box cleaning (including circulating water flow reversal) | D1-Forced - Immediate | 100-Fossil-Steam
3113 | Condenser tube and water box cleaning (including circulating water flow reversal) | Balance of Plant | Condensing System | D1 | Forced - Immediate | 2016 | Coal | CC | 100 | Fossil-Steam | NPCC | Summer | 2569.44 | 535.3 | 1 | 1 | 3113-Condenser tube and water box cleaning (including circulating water flow reversal) | D1-Forced - Immediate | 100-Fossil-Steam
3113 | Condenser tube and water box cleaning (including circulating water flow reversal) | Balance of Plant | Condensing System | D1 | Forced - Immediate | 2016 | Coal | CC | 100 | Fossil-Steam | RFC | Winter | 2160 | 180 | 1 | 1 | 3113-Condenser tube and water box cleaning (including circulating water flow reversal) | D1-Forced - Immediate | 100-Fossil-Steam
3113 | Condenser tube and water box cleaning (including circulating water flow reversal) | Balance of Plant | Condensing System | D1 | Forced - Immediate | 2016 | Coal | OS | 100 | Fossil-Steam | MRO | Summer | 52.405 | 22.3 | 1 | 1 | 3113-Condenser tube and water box cleaning (including circulating water flow reversal) | D1-Forced - Immediate | 100-Fossil-Steam
3113 | Condenser tube and water box cleaning (including circulating water flow reversal) | Balance of Plant | Condensing System | D1 | Forced - Immediate | 2016 | Coal | OS | 100 | Fossil-Steam | MRO | Summer | 53.345 | 22.7 | 1 | 1 | 3113-Condenser tube and water box cleaning (including circulating water flow reversal) | D1-Forced - Immediate | 100-Fossil-Steam
3113 | Condenser tube and water box cleaning (including circulating water flow reversal) | Balance of Plant | Condensing System | D1 | Forced - Immediate | 2016 | Gas | GG | 100 | Fossil-Steam | WECC | Summer | 46.6666 | 80 | 1 | 1 | 3113-Condenser tube and water box cleaning (including circulating water flow reversal) | D1-Forced - Immediate | 100-Fossil-Steam
3113 | Condenser tube and water box cleaning (including circulating water flow reversal) | Balance of Plant | Condensing System | D1 | Forced - Immediate | 2016 | Gas | GG | 100 | Fossil-Steam | WECC | Summer | 349.1667 | 50 | 1 | 1 | 3113-Condenser tube and water box cleaning (including circulating water flow reversal) | D1-Forced - Immediate | 100-Fossil-Steam
3113 | Condenser tube and water box cleaning (including circulating water flow reversal) | Balance of Plant | Condensing System | D1 | Forced - Immediate | 2016 | Gas | GG | 100 | Fossil-Steam | SERC | Summer | 900.6666 | 40 | 1 | 1 | 3113-Condenser tube and water box cleaning (including circulating water flow reversal) | D1-Forced - Immediate | 100-Fossil-Steam
3113 | Condenser tube and water box cleaning (including circulating water flow reversal) | Balance of Plant | Condensing System | D1 | Forced - Immediate | 2016 | Oil | OO | 100 | Fossil-Steam | NPCC | Winter | 847.5915 | 190.47 | 1 | 1 | 3113-Condenser tube and water box cleaning (including circulating water flow reversal) | D1-Forced - Immediate | 100-Fossil-Steam
3113 | Condenser tube and water box cleaning (including circulating water flow reversal) | Balance of Plant | Condensing System | D2 | Forced - Delayed | 2016 | Coal | CC | 100 | Fossil-Steam | MRO | Off-Peak | 160.5 | 214 | 1 | 1 | 3113-Condenser tube and water box cleaning (including circulating water flow reversal) | D2-Forced - Delayed | 100-Fossil-Steam
3113 | Condenser tube and water box cleaning (including circulating water flow reversal) | Balance of Plant | Condensing System | D2 | Forced - Delayed | 2016 | Coal | CC | 100 | Fossil-Steam | MRO | Summer | 65.3333 | 196 | 1 | 1 | 3113-Condenser tube and water box cleaning (including circulating water flow reversal) | D2-Forced - Delayed | 100-Fossil-Steam
3113 | Condenser tube and water box cleaning (including circulating water flow reversal) | Balance of Plant | Condensing System | D2 | Forced - Delayed | 2016 | Coal | CC | 100 | Fossil-Steam | MRO | Winter | 209 | 209 | 1 | 1 | 3113-Condenser tube and water box cleaning (including circulating water flow reversal) | D2-Forced - Delayed | 100-Fossil-Steam
3113 | Condenser tube and water box cleaning (including circulating water flow reversal) | Balance of Plant | Condensing System | D2 | Forced - Delayed | 2016 | Coal | CC | 100 | Fossil-Steam | MRO | Winter | 365.75 | 209 | 1 | 2 | 3113-Condenser tube and water box cleaning (including circulating water flow reversal) | D2-Forced - Delayed | 100-Fossil-Steam
3113 | Condenser tube and water box cleaning (including circulating water flow reversal) | Balance of Plant | Condensing System | D3 | Forced - Postponed | 2016 | Coal | CC | 100 | Fossil-Steam | MRO | Summer | 297.4998 | 255 | 1 | 1 | 3113-Condenser tube and water box cleaning (including circulating water flow reversal) | D3-Forced - Postponed | 100-Fossil-Steam
3113 | Condenser tube and water box cleaning (including circulating water flow reversal) | Balance of Plant | Condensing System | D3 | Forced - Postponed | 2016 | Coal | CC | 100 | Fossil-Steam | MRO | Winter | 190.6666 | 104 | 1 | 1 | 3113-Condenser tube and water box cleaning (including circulating water flow reversal) | D3-Forced - Postponed | 100-Fossil-Steam
3113 | Condenser tube and water box cleaning (including circulating water flow reversal) | Balance of Plant | Condensing System | D1 | Forced - Immediate | 2016 | Coal | CC | 100 | Fossil-Steam | RFC | Off-Peak | 526.5 | 27 | 1 | 1 | 3113-Condenser tube and water box cleaning (including circulating water flow reversal) | D1-Forced - Immediate | 100-Fossil-Steam
3113 | Condenser tube and water box cleaning (including circulating water flow reversal) | Balance of Plant | Condensing System | D1 | Forced - Immediate | 2016 | Coal | CC | 100 | Fossil-Steam | RFC | Summer | 6 | 6 | 1 | 1 | 3113-Condenser tube and water box cleaning (including circulating water flow reversal) | D1-Forced - Immediate | 100-Fossil-Steam
3113 | Condenser tube and water box cleaning (including circulating water flow reversal) | Balance of Plant | Condensing System | D1 | Forced - Immediate | 2016 | Coal | CC | 100 | Fossil-Steam | WECC | Summer | 10 | 10 | 1 | 1 | 3113-Condenser tube and water box cleaning (including circulating water flow reversal) | D1-Forced - Immediate | 100-Fossil-Steam
3113 | Condenser tube and water box cleaning (including circulating water flow reversal) | Balance of Plant | Condensing System | D1 | Forced - Immediate | 2016 | Coal | CC | 100 | Fossil-Steam | WECC | Summer | 12.6 | 18 | 1 | 1 | 3113-Condenser tube and water box cleaning (including circulating water flow reversal) | D1-Forced - Immediate | 100-Fossil-Steam
3113 | Condenser tube and water box cleaning (including circulating water flow reversal) | Balance of Plant | Condensing System | D1 | Forced - Immediate | 2016 | Coal | CC | 100 | Fossil-Steam | WECC | Summer | 12.6666 | 40 | 1 | 1 | 3113-Condenser tube and water box cleaning (including circulating water flow reversal) | D1-Forced - Immediate | 100-Fossil-Steam
3113 | Condenser tube and water box cleaning (including circulating water flow reversal) | Balance of Plant | Condensing System | D1 | Forced - Immediate | 2016 | Coal | CC | 100 | Fossil-Steam | WECC | Summer | 19.3333 | 40 | 1 | 1 | 3113-Condenser tube and water box cleaning (including circulating water flow reversal) | D1-Forced - Immediate | 100-Fossil-Steam
3113 | Condenser tube and water box cleaning (including circulating water flow reversal) | Balance of Plant | Condensing System | D1 | Forced - Immediate | 2016 | Coal | CC | 100 | Fossil-Steam | WECC | Summer | 24 | 24 | 1 | 1 | 3113-Condenser tube and water box cleaning (including circulating water flow reversal) | D1-Forced - Immediate | 100-Fossil-Steam
3113 | Condenser tube and water box cleaning (including circulating water flow reversal) | Balance of Plant | Condensing System | D1 | Forced - Immediate | 2016 | Coal | CC | 100 | Fossil-Steam | WECC | Summer | 24 | 48 | 1 | 2 | 3113-Condenser tube and water box cleaning (including circulating water flow reversal) | D1-Forced - Immediate | 100-Fossil-Steam
3113 | Condenser tube and water box cleaning (including circulating water flow reversal) | Balance of Plant | Condensing System | D1 | Forced - Immediate | 2016 | Coal | CC | 100 | Fossil-Steam | WECC | Summer | 26 | 40 | 1 | 1 | 3113-Condenser tube and water box cleaning (including circulating water flow reversal) | D1-Forced - Immediate | 100-Fossil-Steam
3113 | Condenser tube and water box cleaning (including circulating water flow reversal) | Balance of Plant | Condensing System | D1 | Forced - Immediate | 2016 | Coal | CC | 100 | Fossil-Steam | WECC | Summer | 27 | 27 | 1 | 1 | 3113-Condenser tube and water box cleaning (including circulating water flow reversal) | D1-Forced - Immediate | 100-Fossil-Steam
3113 | Condenser tube and water box cleaning (including circulating water flow reversal) | Balance of Plant | Condensing System | D1 | Forced - Immediate | 2016 | Coal | CC | 100 | Fossil-Steam | WECC | Summer | 27.5 | 33 | 1 | 2 | 3113-Condenser tube and water box cleaning (including circulating water flow reversal) | D1-Forced - Immediate | 100-Fossil-Steam
3113 | Condenser tube and water box cleaning (including circulating water flow reversal) | Balance of Plant | Condensing System | D1 | Forced - Immediate | 2016 | Coal | CC | 100 | Fossil-Steam | WECC | Summer | 32 | 32 | 1 | 1 | 3113-Condenser tube and water box cleaning (including circulating water flow reversal) | D1-Forced - Immediate | 100-Fossil-Steam
3113 | Condenser tube and water box cleaning (including circulating water flow reversal) | Balance of Plant | Condensing System | D1 | Forced - Immediate | 2016 | Coal | CC | 100 | Fossil-Steam | WECC | Summer | 34 | 40 | 1 | 1 | 3113-Condenser tube and water box cleaning (including circulating water flow reversal) | D1-Forced - Immediate | 100-Fossil-Steam
3113 | Condenser tube and water box cleaning (including circulating water flow reversal) | Balance of Plant | Condensing System | D1 | Forced - Immediate | 2016 | Coal | CC | 100 | Fossil-Steam | NPCC | Summer | 44.0716 | 85.3 | 1 | 1 | 3113-Condenser tube and water box cleaning (including circulating water flow reversal) | D1-Forced - Immediate | 100-Fossil-Steam
3113 | Condenser tube and water box cleaning (including circulating water flow reversal) | Balance of Plant | Condensing System | D1 | Forced - Immediate | 2016 | Coal | CC | 100 | Fossil-Steam | WECC | Summer | 47 | 47 | 1 | 2 | 3113-Condenser tube and water box cleaning (including circulating water flow reversal) | D1-Forced - Immediate | 100-Fossil-Steam
3113 | Condenser tube and water box cleaning (including circulating water flow reversal) | Balance of Plant | Condensing System | D1 | Forced - Immediate | 2016 | Coal | CC | 100 | Fossil-Steam | NPCC | Summer | 66.8183 | 85.3 | 1 | 1 | 3113-Condenser tube and water box cleaning (including circulating water flow reversal) | D1-Forced - Immediate | 100-Fossil-Steam
3113 | Condenser tube and water box cleaning (including circulating water flow reversal) | Balance of Plant | Condensing System | D1 | Forced - Immediate | 2016 | Coal | CC | 100 | Fossil-Steam | RFC | Summer | 122.4999 | 105 | 1 | 1 | 3113-Condenser tube and water box cleaning (including circulating water flow reversal) | D1-Forced - Immediate | 100-Fossil-Steam
3113 | Condenser tube and water box cleaning (including circulating water flow reversal) | Balance of Plant | Condensing System | D1 | Forced - Immediate | 2016 | Coal | CC | 100 | Fossil-Steam | NPCC | Summer | 151.5249 | 165.3 | 1 | 1 | 3113-Condenser tube and water box cleaning (including circulating water flow reversal) | D1-Forced - Immediate | 100-Fossil-Steam
3113 | Condenser tube and water box cleaning (including circulating water flow reversal) | Balance of Plant | Condensing System | D1 | Forced - Immediate | 2016 | Coal | CC | 100 | Fossil-Steam | NPCC | Summer | 153.34 | 135.3 | 1 | 1 | 3113-Condenser tube and water box cleaning (including circulating water flow reversal) | D1-Forced - Immediate | 100-Fossil-Steam
3113 | Condenser tube and water box cleaning (including circulating water flow reversal) | Balance of Plant | Condensing System | D1 | Forced - Immediate | 2016 | Coal | CC | 100 | Fossil-Steam | WECC | Summer | 403.2666 | 92 | 1 | 1 | 3113-Condenser tube and water box cleaning (including circulating water flow reversal) | D1-Forced - Immediate | 100-Fossil-Steam
3113 | Condenser tube and water box cleaning (including circulating water flow reversal) | Balance of Plant | Condensing System | D1 | Forced - Immediate | 2016 | Coal | CC | 100 | Fossil-Steam | NPCC | Summer | 2640.8132 | 535.3 | 1 | 1 | 3113-Condenser tube and water box cleaning (including circulating water flow reversal) | D1-Forced - Immediate | 100-Fossil-Steam
3113 | Condenser tube and water box cleaning (including circulating water flow reversal) | Balance of Plant | Condensing System | D1 | Forced - Immediate | 2016 | Coal | CC | 100 | Fossil-Steam | WECC | Winter | 22 | 22 | 1 | 1 | 3113-Condenser tube and water box cleaning (including circulating water flow reversal) | D1-Forced - Immediate | 100-Fossil-Steam
3113 | Condenser tube and water box cleaning (including circulating water flow reversal) | Balance of Plant | Condensing System | D1 | Forced - Immediate | 2016 | Coal | CC | 100 | Fossil-Steam | WECC | Winter | 26.25 | 35 | 1 | 1 | 3113-Condenser tube and water box cleaning (including circulating water flow reversal) | D1-Forced - Immediate | 100-Fossil-Steam
3113 | Condenser tube and water box cleaning (including circulating water flow reversal) | Balance of Plant | Condensing System | D1 | Forced - Immediate | 2016 | Coal | CC | 100 | Fossil-Steam | SERC | Winter | 3703.7082 | 257.5 | 1 | 1 | 3113-Condenser tube and water box cleaning (including circulating water flow reversal) | D1-Forced - Immediate | 100-Fossil-Steam
3113 | Condenser tube and water box cleaning (including circulating water flow reversal) | Balance of Plant | Condensing System | D1 | Forced - Immediate | 2016 | Coal | OS | 100 | Fossil-Steam | MRO | Summer | 30.2667 | 22.7 | 1 | 1 | 3113-Condenser tube and water box cleaning (including circulating water flow reversal) | D1-Forced - Immediate | 100-Fossil-Steam
3113 | Condenser tube and water box cleaning (including circulating water flow reversal) | Balance of Plant | Condensing System | D1 | Forced - Immediate | 2016 | Gas | GG | 100 | Fossil-Steam | NPCC | Summer | 275 | 100 | 1 | 2 | 3113-Condenser tube and water box cleaning (including circulating water flow reversal) | D1-Forced - Immediate | 100-Fossil-Steam
3113 | Condenser tube and water box cleaning (including circulating water flow reversal) | Balance of Plant | Condensing System | D1 | Forced - Immediate | 2016 | Gas | GG | 100 | Fossil-Steam | WECC | Summer | 369 | 54 | 1 | 1 | 3113-Condenser tube and water box cleaning (including circulating water flow reversal) | D1-Forced - Immediate | 100-Fossil-Steam
3113 | Condenser tube and water box cleaning (including circulating water flow reversal) | Balance of Plant | Condensing System | D1 | Forced - Immediate | 2016 | Gas | GG | 100 | Fossil-Steam | TRE | Summer | 1501.3833 | 119 | 1 | 1 | 3113-Condenser tube and water box cleaning (including circulating water flow reversal) | D1-Forced - Immediate | 100-Fossil-Steam
3113 | Condenser tube and water box cleaning (including circulating water flow reversal) | Balance of Plant | Condensing System | D2 | Forced - Delayed | 2016 | Coal | CC | 100 | Fossil-Steam | MRO | Summer | 112 | 224 | 1 | 1 | 3113-Condenser tube and water box cleaning (including circulating water flow reversal) | D2-Forced - Delayed | 100-Fossil-Steam
3113 | Condenser tube and water box cleaning (including circulating water flow reversal) | Balance of Plant | Condensing System | D2 | Forced - Delayed | 2016 | Coal | CC | 100 | Fossil-Steam | MRO | Winter | 544.5 | 198 | 1 | 1 | 3113-Condenser tube and water box cleaning (including circulating water flow reversal) | D2-Forced - Delayed | 100-Fossil-Steam
3113 | Condenser tube and water box cleaning (including circulating water flow reversal) | Balance of Plant | Condensing System | D3 | Forced - Postponed | 2016 | Coal | CC | 100 | Fossil-Steam | SERC | Off-Peak | 147.745 | 68.19 | 1 | 1 | 3113-Condenser tube and water box cleaning (including circulating water flow reversal) | D3-Forced - Postponed | 100-Fossil-Steam
3113 | Condenser tube and water box cleaning (including circulating water flow reversal) | Balance of Plant | Condensing System | D3 | Forced - Postponed | 2016 | Coal | CC | 100 | Fossil-Steam | SERC | Summer | 157.0133 | 58.88 | 1 | 1 | 3113-Condenser tube and water box cleaning (including circulating water flow reversal) | D3-Forced - Postponed | 100-Fossil-Steam
3113 | Condenser tube and water box cleaning (including circulating water flow reversal) | Balance of Plant | Condensing System | D3 | Forced - Postponed | 2016 | Coal | CC | 100 | Fossil-Steam | MRO | Winter | 173.3333 | 104 | 1 | 1 | 3113-Condenser tube and water box cleaning (including circulating water flow reversal) | D3-Forced - Postponed | 100-Fossil-Steam
3113 | Condenser tube and water box cleaning (including circulating water flow reversal) | Balance of Plant | Condensing System | D1 | Forced - Immediate | 2016 | Coal | CC | 100 | Fossil-Steam | MRO | Off-Peak | 50.18 | 57.9 | 1 | 1 | 3113-Condenser tube and water box cleaning (including circulating water flow reversal) | D1-Forced - Immediate | 100-Fossil-Steam
3113 | Condenser tube and water box cleaning (including circulating water flow reversal) | Balance of Plant | Condensing System | D1 | Forced - Immediate | 2016 | Coal | CC | 100 | Fossil-Steam | RFC | Off-Peak | 605.3332 | 227 | 1 | 1 | 3113-Condenser tube and water box cleaning (including circulating water flow reversal) | D1-Forced - Immediate | 100-Fossil-Steam
3113 | Condenser tube and water box cleaning (including circulating water flow reversal) | Balance of Plant | Condensing System | D1 | Forced - Immediate | 2016 | Coal | CC | 100 | Fossil-Steam | MRO | Off-Peak | 732.5332 | 268 | 1 | 1 | 3113-Condenser tube and water box cleaning (including circulating water flow reversal) | D1-Forced - Immediate | 100-Fossil-Steam
3113 | Condenser tube and water box cleaning (including circulating water flow reversal) | Balance of Plant | Condensing System | D1 | Forced - Immediate | 2016 | Coal | CC | 100 | Fossil-Steam | MRO | Off-Peak | 1542.9332 | 263 | 1 | 1 | 3113-Condenser tube and water box cleaning (including circulating water flow reversal) | D1-Forced - Immediate | 100-Fossil-Steam
3113 | Condenser tube and water box cleaning (including circulating water flow reversal) | Balance of Plant | Condensing System | D1 | Forced - Immediate | 2016 | Coal | CC | 100 | Fossil-Steam | MRO | Off-Peak | 4979.3332 | 280 | 1 | 1 | 3113-Condenser tube and water box cleaning (including circulating water flow reversal) | D1-Forced - Immediate | 100-Fossil-Steam
3113 | Condenser tube and water box cleaning (including circulating water flow reversal) | Balance of Plant | Condensing System | D1 | Forced - Immediate | 2016 | Coal | CC | 100 | Fossil-Steam | RFC | Summer | 7.2 | 8 | 1 | 1 | 3113-Condenser tube and water box cleaning (including circulating water flow reversal) | D1-Forced - Immediate | 100-Fossil-Steam
3113 | Condenser tube and water box cleaning (including circulating water flow reversal) | Balance of Plant | Condensing System | D1 | Forced - Immediate | 2016 | Coal | CC | 100 | Fossil-Steam | RFC | Summer | 7.3333 | 8 | 1 | 1 | 3113-Condenser tube and water box cleaning (including circulating water flow reversal) | D1-Forced - Immediate | 100-Fossil-Steam
3113 | Condenser tube and water box cleaning (including circulating water flow reversal) | Balance of Plant | Condensing System | D1 | Forced - Immediate | 2016 | Coal | CC | 100 | Fossil-Steam | WECC | Summer | 16.5 | 33 | 1 | 1 | 3113-Condenser tube and water box cleaning (including circulating water flow reversal) | D1-Forced - Immediate | 100-Fossil-Steam
3113 | Condenser tube and water box cleaning (including circulating water flow reversal) | Balance of Plant | Condensing System | D1 | Forced - Immediate | 2016 | Coal | CC | 100 | Fossil-Steam | WECC | Summer | 19.25 | 33 | 1 | 1 | 3113-Condenser tube and water box cleaning (including circulating water flow reversal) | D1-Forced - Immediate | 100-Fossil-Steam
3113 | Condenser tube and water box cleaning (including circulating water flow reversal) | Balance of Plant | Condensing System | D1 | Forced - Immediate | 2016 | Coal | CC | 100 | Fossil-Steam | WECC | Summer | 26.6666 | 40 | 1 | 2 | 3113-Condenser tube and water box cleaning (including circulating water flow reversal) | D1-Forced - Immediate | 100-Fossil-Steam
3113 | Condenser tube and water box cleaning (including circulating water flow reversal) | Balance of Plant | Condensing System | D1 | Forced - Immediate | 2016 | Coal | CC | 100 | Fossil-Steam | WECC | Summer | 36 | 36 | 1 | 1 | 3113-Condenser tube and water box cleaning (including circulating water flow reversal) | D1-Forced - Immediate | 100-Fossil-Steam
3113 | Condenser tube and water box cleaning (including circulating water flow reversal) | Balance of Plant | Condensing System | D1 | Forced - Immediate | 2016 | Coal | CC | 100 | Fossil-Steam | WECC | Summer | 43 | 43 | 1 | 1 | 3113-Condenser tube and water box cleaning (including circulating water flow reversal) | D1-Forced - Immediate | 100-Fossil-Steam
3113 | Condenser tube and water box cleaning (including circulating water flow reversal) | Balance of Plant | Condensing System | D1 | Forced - Immediate | 2016 | Coal | CC | 100 | Fossil-Steam | NPCC | Summer | 198.4399 | 135.3 | 1 | 1 | 3113-Condenser tube and water box cleaning (including circulating water flow reversal) | D1-Forced - Immediate | 100-Fossil-Steam
3113 | Condenser tube and water box cleaning (including circulating water flow reversal) | Balance of Plant | Condensing System | D1 | Forced - Immediate | 2016 | Coal | CC | 100 | Fossil-Steam | WECC | Summer | 217.6 | 51 | 1 | 1 | 3113-Condenser tube and water box cleaning (including circulating water flow reversal) | D1-Forced - Immediate | 100-Fossil-Steam
3113 | Condenser tube and water box cleaning (including circulating water flow reversal) | Balance of Plant | Condensing System | D1 | Forced - Immediate | 2016 | Coal | CC | 100 | Fossil-Steam | NPCC | Summer | 1347.1713 | 535.3 | 1 | 1 | 3113-Condenser tube and water box cleaning (including circulating water flow reversal) | D1-Forced - Immediate | 100-Fossil-Steam
3113 | Condenser tube and water box cleaning (including circulating water flow reversal) | Balance of Plant | Condensing System | D1 | Forced - Immediate | 2016 | Coal | CC | 100 | Fossil-Steam | NPCC | Summer | 2426.6932 | 535.3 | 1 | 1 | 3113-Condenser tube and water box cleaning (including circulating water flow reversal) | D1-Forced - Immediate | 100-Fossil-Steam
3113 | Condenser tube and water box cleaning (including circulating water flow reversal) | Balance of Plant | Condensing System | D1 | Forced - Immediate | 2016 | Coal | CC | 100 | Fossil-Steam | NPCC | Summer | 3015.5232 | 535.3 | 1 | 1 | 3113-Condenser tube and water box cleaning (including circulating water flow reversal) | D1-Forced - Immediate | 100-Fossil-Steam
3113 | Condenser tube and water box cleaning (including circulating water flow reversal) | Balance of Plant | Condensing System | D1 | Forced - Immediate | 2016 | Coal | CC | 100 | Fossil-Steam | WECC | Winter | 22.55 | 33 | 1 | 1 | 3113-Condenser tube and water box cleaning (including circulating water flow reversal) | D1-Forced - Immediate | 100-Fossil-Steam
3113 | Condenser tube and water box cleaning (including circulating water flow reversal) | Balance of Plant | Condensing System | D1 | Forced - Immediate | 2016 | Coal | CC | 100 | Fossil-Steam | WECC | Winter | 29.1667 | 35 | 1 | 1 | 3113-Condenser tube and water box cleaning (including circulating water flow reversal) | D1-Forced - Immediate | 100-Fossil-Steam
3113 | Condenser tube and water box cleaning (including circulating water flow reversal) | Balance of Plant | Condensing System | D1 | Forced - Immediate | 2016 | Coal | CC | 100 | Fossil-Steam | WECC | Winter | 40.8333 | 35 | 1 | 1 | 3113-Condenser tube and water box cleaning (including circulating water flow reversal) | D1-Forced - Immediate | 100-Fossil-Steam
3113 | Condenser tube and water box cleaning (including circulating water flow reversal) | Balance of Plant | Condensing System | D1 | Forced - Immediate | 2016 | Coal | CC | 100 | Fossil-Steam | RFC | Winter | 62.6667 | 5 | 1 | 1 | 3113-Condenser tube and water box cleaning (including circulating water flow reversal) | D1-Forced - Immediate | 100-Fossil-Steam
3113 | Condenser tube and water box cleaning (including circulating water flow reversal) | Balance of Plant | Condensing System | D1 | Forced - Immediate | 2016 | Gas | GG | 100 | Fossil-Steam | NPCC | Summer | 300 | 100 | 1 | 1 | 3113-Condenser tube and water box cleaning (including circulating water flow reversal) | D1-Forced - Immediate | 100-Fossil-Steam
3113 | Condenser tube and water box cleaning (including circulating water flow reversal) | Balance of Plant | Condensing System | D1 | Forced - Immediate | 2016 | Gas | GG | 100 | Fossil-Steam | SERC | Summer | 391.7333 | 113 | 1 | 1 | 3113-Condenser tube and water box cleaning (including circulating water flow reversal) | D1-Forced - Immediate | 100-Fossil-Steam
3113 | Condenser tube and water box cleaning (including circulating water flow reversal) | Balance of Plant | Condensing System | D1 | Forced - Immediate | 2016 | Gas | GG | 100 | Fossil-Steam | NPCC | Winter | 623.3333 | 110 | 1 | 1 | 3113-Condenser tube and water box cleaning (including circulating water flow reversal) | D1-Forced - Immediate | 100-Fossil-Steam
3113 | Condenser tube and water box cleaning (including circulating water flow reversal) | Balance of Plant | Condensing System | D2 | Forced - Delayed | 2016 | Coal | CC | 100 | Fossil-Steam | MRO | Off-Peak | 124.8333 | 214 | 1 | 1 | 3113-Condenser tube and water box cleaning (including circulating water flow reversal) | D2-Forced - Delayed | 100-Fossil-Steam
3113 | Condenser tube and water box cleaning (including circulating water flow reversal) | Balance of Plant | Condensing System | D2 | Forced - Delayed | 2016 | Coal | CC | 100 | Fossil-Steam | MRO | Summer | 142.6165 | 199 | 1 | 1 | 3113-Condenser tube and water box cleaning (including circulating water flow reversal) | D2-Forced - Delayed | 100-Fossil-Steam
3113 | Condenser tube and water box cleaning (including circulating water flow reversal) | Balance of Plant | Condensing System | D2 | Forced - Delayed | 2016 | Coal | CC | 100 | Fossil-Steam | MRO | Winter | 397.1 | 209 | 1 | 1 | 3113-Condenser tube and water box cleaning (including circulating water flow reversal) | D2-Forced - Delayed | 100-Fossil-Steam
3113 | Condenser tube and water box cleaning (including circulating water flow reversal) | Balance of Plant | Condensing System | D3 | Forced - Postponed | 2016 | Coal | CC | 100 | Fossil-Steam | MRO | Summer | 217.5 | 145 | 1 | 1 | 3113-Condenser tube and water box cleaning (including circulating water flow reversal) | D3-Forced - Postponed | 100-Fossil-Steam
3113 | Condenser tube and water box cleaning (including circulating water flow reversal) | Balance of Plant | Condensing System | D3 | Forced - Postponed | 2016 | Coal | CC | 100 | Fossil-Steam | MRO | Summer | 228.6665 | 196 | 1 | 1 | 3113-Condenser tube and water box cleaning (including circulating water flow reversal) | D3-Forced - Postponed | 100-Fossil-Steam
3113 | Condenser tube and water box cleaning (including circulating water flow reversal) | Balance of Plant | Condensing System | D1 | Forced - Immediate | 2016 | Coal | CC | 100 | Fossil-Steam | RFC | Summer | 5 | 5 | 1 | 1 | 3113-Condenser tube and water box cleaning (including circulating water flow reversal) | D1-Forced - Immediate | 100-Fossil-Steam
3113 | Condenser tube and water box cleaning (including circulating water flow reversal) | Balance of Plant | Condensing System | D1 | Forced - Immediate | 2016 | Coal | CC | 100 | Fossil-Steam | RFC | Summer | 7 | 7 | 1 | 2 | 3113-Condenser tube and water box cleaning (including circulating water flow reversal) | D1-Forced - Immediate | 100-Fossil-Steam
3113 | Condenser tube and water box cleaning (including circulating water flow reversal) | Balance of Plant | Condensing System | D1 | Forced - Immediate | 2016 | Coal | CC | 100 | Fossil-Steam | WECC | Summer | 15 | 15 | 1 | 2 | 3113-Condenser tube and water box cleaning (including circulating water flow reversal) | D1-Forced - Immediate | 100-Fossil-Steam
3113 | Condenser tube and water box cleaning (including circulating water flow reversal) | Balance of Plant | Condensing System | D1 | Forced - Immediate | 2016 | Coal | CC | 100 | Fossil-Steam | RFC | Summer | 16 | 8 | 1 | 1 | 3113-Condenser tube and water box cleaning (including circulating water flow reversal) | D1-Forced - Immediate | 100-Fossil-Steam
3113 | Condenser tube and water box cleaning (including circulating water flow reversal) | Balance of Plant | Condensing System | D1 | Forced - Immediate | 2016 | Coal | CC | 100 | Fossil-Steam | WECC | Summer | 26.6667 | 32 | 1 | 1 | 3113-Condenser tube and water box cleaning (including circulating water flow reversal) | D1-Forced - Immediate | 100-Fossil-Steam
3113 | Condenser tube and water box cleaning (including circulating water flow reversal) | Balance of Plant | Condensing System | D1 | Forced - Immediate | 2016 | Coal | CC | 100 | Fossil-Steam | WECC | Summer | 30.4 | 48 | 1 | 1 | 3113-Condenser tube and water box cleaning (including circulating water flow reversal) | D1-Forced - Immediate | 100-Fossil-Steam
3113 | Condenser tube and water box cleaning (including circulating water flow reversal) | Balance of Plant | Condensing System | D1 | Forced - Immediate | 2016 | Coal | CC | 100 | Fossil-Steam | WECC | Summer | 31 | 31 | 1 | 1 | 3113-Condenser tube and water box cleaning (including circulating water flow reversal) | D1-Forced - Immediate | 100-Fossil-Steam
3113 | Condenser tube and water box cleaning (including circulating water flow reversal) | Balance of Plant | Condensing System | D1 | Forced - Immediate | 2016 | Coal | CC | 100 | Fossil-Steam | WECC | Summer | 35 | 35 | 1 | 2 | 3113-Condenser tube and water box cleaning (including circulating water flow reversal) | D1-Forced - Immediate | 100-Fossil-Steam
3113 | Condenser tube and water box cleaning (including circulating water flow reversal) | Balance of Plant | Condensing System | D1 | Forced - Immediate | 2016 | Coal | CC | 100 | Fossil-Steam | WECC | Summer | 39.8666 | 46 | 1 | 1 | 3113-Condenser tube and water box cleaning (including circulating water flow reversal) | D1-Forced - Immediate | 100-Fossil-Steam
3113 | Condenser tube and water box cleaning (including circulating water flow reversal) | Balance of Plant | Condensing System | D1 | Forced - Immediate | 2016 | Coal | CC | 100 | Fossil-Steam | WECC | Summer | 45 | 36 | 1 | 1 | 3113-Condenser tube and water box cleaning (including circulating water flow reversal) | D1-Forced - Immediate | 100-Fossil-Steam
3113 | Condenser tube and water box cleaning (including circulating water flow reversal) | Balance of Plant | Condensing System | D1 | Forced - Immediate | 2016 | Coal | CC | 100 | Fossil-Steam | WECC | Summer | 58.6667 | 44 | 1 | 1 | 3113-Condenser tube and water box cleaning (including circulating water flow reversal) | D1-Forced - Immediate | 100-Fossil-Steam
3113 | Condenser tube and water box cleaning (including circulating water flow reversal) | Balance of Plant | Condensing System | D1 | Forced - Immediate | 2016 | Coal | CC | 100 | Fossil-Steam | NPCC | Summer | 69.6616 | 85.3 | 1 | 1 | 3113-Condenser tube and water box cleaning (including circulating water flow reversal) | D1-Forced - Immediate | 100-Fossil-Steam
3113 | Condenser tube and water box cleaning (including circulating water flow reversal) | Balance of Plant | Condensing System | D1 | Forced - Immediate | 2016 | Coal | CC | 100 | Fossil-Steam | NPCC | Summer | 92.0233 | 145.3 | 1 | 1 | 3113-Condenser tube and water box cleaning (including circulating water flow reversal) | D1-Forced - Immediate | 100-Fossil-Steam
3113 | Condenser tube and water box cleaning (including circulating water flow reversal) | Balance of Plant | Condensing System | D1 | Forced - Immediate | 2016 | Coal | CC | 100 | Fossil-Steam | NPCC | Summer | 1757.5682 | 535.3 | 1 | 1 | 3113-Condenser tube and water box cleaning (including circulating water flow reversal) | D1-Forced - Immediate | 100-Fossil-Steam
3113 | Condenser tube and water box cleaning (including circulating water flow reversal) | Balance of Plant | Condensing System | D1 | Forced - Immediate | 2016 | Coal | CC | 100 | Fossil-Steam | NPCC | Summer | 1811.0982 | 535.3 | 1 | 1 | 3113-Condenser tube and water box cleaning (including circulating water flow reversal) | D1-Forced - Immediate | 100-Fossil-Steam
3113 | Condenser tube and water box cleaning (including circulating water flow reversal) | Balance of Plant | Condensing System | D1 | Forced - Immediate | 2016 | Coal | CC | 100 | Fossil-Steam | RFC | Summer | 1969.8 | 134 | 1 | 1 | 3113-Condenser tube and water box cleaning (including circulating water flow reversal) | D1-Forced - Immediate | 100-Fossil-Steam
3113 | Condenser tube and water box cleaning (including circulating water flow reversal) | Balance of Plant | Condensing System | D1 | Forced - Immediate | 2016 | Coal | CC | 100 | Fossil-Steam | NPCC | Summer | 1971.6882 | 535.3 | 1 | 1 | 3113-Condenser tube and water box cleaning (including circulating water flow reversal) | D1-Forced - Immediate | 100-Fossil-Steam
3113 | Condenser tube and water box cleaning (including circulating water flow reversal) | Balance of Plant | Condensing System | D1 | Forced - Immediate | 2016 | Coal | CC | 100 | Fossil-Steam | NPCC | Summer | 2060.905 | 535.3 | 1 | 1 | 3113-Condenser tube and water box cleaning (including circulating water flow reversal) | D1-Forced - Immediate | 100-Fossil-Steam
3113 | Condenser tube and water box cleaning (including circulating water flow reversal) | Balance of Plant | Condensing System | D1 | Forced - Immediate | 2016 | Coal | CC | 100 | Fossil-Steam | NPCC | Summer | 2560.5182 | 535.3 | 1 | 1 | 3113-Condenser tube and water box cleaning (including circulating water flow reversal) | D1-Forced - Immediate | 100-Fossil-Steam
3113 | Condenser tube and water box cleaning (including circulating water flow reversal) | Balance of Plant | Condensing System | D1 | Forced - Immediate | 2016 | Coal | CC | 100 | Fossil-Steam | NPCC | Summer | 3069.0532 | 535.3 | 1 | 1 | 3113-Condenser tube and water box cleaning (including circulating water flow reversal) | D1-Forced - Immediate | 100-Fossil-Steam
3113 | Condenser tube and water box cleaning (including circulating water flow reversal) | Balance of Plant | Condensing System | D1 | Forced - Immediate | 2016 | Coal | CC | 100 | Fossil-Steam | NPCC | Summer | 3256.4082 | 535.3 | 1 | 1 | 3113-Condenser tube and water box cleaning (including circulating water flow reversal) | D1-Forced - Immediate | 100-Fossil-Steam
3113 | Condenser tube and water box cleaning (including circulating water flow reversal) | Balance of Plant | Condensing System | D1 | Forced - Immediate | 2016 | Coal | CC | 100 | Fossil-Steam | NPCC | Winter | 319.8881 | 391.7 | 1 | 1 | 3113-Condenser tube and water box cleaning (including circulating water flow reversal) | D1-Forced - Immediate | 100-Fossil-Steam
3113 | Condenser tube and water box cleaning (including circulating water flow reversal) | Balance of Plant | Condensing System | D1 | Forced - Immediate | 2016 | Coal | OS | 100 | Fossil-Steam | MRO | Summer | 18.25 | 21.9 | 1 | 1 | 3113-Condenser tube and water box cleaning (including circulating water flow reversal) | D1-Forced - Immediate | 100-Fossil-Steam
3113 | Condenser tube and water box cleaning (including circulating water flow reversal) | Balance of Plant | Condensing System | D1 | Forced - Immediate | 2016 | Coal | OS | 100 | Fossil-Steam | MRO | Summer | 79.79 | 20.2 | 1 | 1 | 3113-Condenser tube and water box cleaning (including circulating water flow reversal) | D1-Forced - Immediate | 100-Fossil-Steam
3113 | Condenser tube and water box cleaning (including circulating water flow reversal) | Balance of Plant | Condensing System | D1 | Forced - Immediate | 2016 | Gas | GG | 100 | Fossil-Steam | WECC | Summer | 292 | 24 | 1 | 1 | 3113-Condenser tube and water box cleaning (including circulating water flow reversal) | D1-Forced - Immediate | 100-Fossil-Steam
3113 | Condenser tube and water box cleaning (including circulating water flow reversal) | Balance of Plant | Condensing System | D2 | Forced - Delayed | 2016 | Coal | CC | 100 | Fossil-Steam | MRO | Off-Peak | 130.6666 | 224 | 1 | 1 | 3113-Condenser tube and water box cleaning (including circulating water flow reversal) | D2-Forced - Delayed | 100-Fossil-Steam
3113 | Condenser tube and water box cleaning (including circulating water flow reversal) | Balance of Plant | Condensing System | D2 | Forced - Delayed | 2016 | Coal | CC | 100 | Fossil-Steam | WECC | Summer | 392.8666 | 284 | 1 | 1 | 3113-Condenser tube and water box cleaning (including circulating water flow reversal) | D2-Forced - Delayed | 100-Fossil-Steam
3113 | Condenser tube and water box cleaning (including circulating water flow reversal) | Balance of Plant | Condensing System | D2 | Forced - Delayed | 2016 | Coal | CC | 100 | Fossil-Steam | MRO | Winter | 431.1665 | 199 | 1 | 1 | 3113-Condenser tube and water box cleaning (including circulating water flow reversal) | D2-Forced - Delayed | 100-Fossil-Steam
3113 | Condenser tube and water box cleaning (including circulating water flow reversal) | Balance of Plant | Condensing System | D3 | Forced - Postponed | 2016 | Coal | CC | 100 | Fossil-Steam | MRO | Summer | 203 | 145 | 1 | 1 | 3113-Condenser tube and water box cleaning (including circulating water flow reversal) | D3-Forced - Postponed | 100-Fossil-Steam
3113 | Condenser tube and water box cleaning (including circulating water flow reversal) | Balance of Plant | Condensing System | D3 | Forced - Postponed | 2016 | Coal | CC | 100 | Fossil-Steam | MRO | Summer | 253.1665 | 217 | 1 | 1 | 3113-Condenser tube and water box cleaning (including circulating water flow reversal) | D3-Forced - Postponed | 100-Fossil-Steam
3113 | Condenser tube and water box cleaning (including circulating water flow reversal) | Balance of Plant | Condensing System | D3 | Forced - Postponed | 2016 | Coal | CC | 100 | Fossil-Steam | MRO | Summer | 435 | 145 | 1 | 1 | 3113-Condenser tube and water box cleaning (including circulating water flow reversal) | D3-Forced - Postponed | 100-Fossil-Steam
3113 | Condenser tube and water box cleaning (including circulating water flow reversal) | Balance of Plant | Condensing System | D3 | Forced - Postponed | 2016 | Coal | CC | 100 | Fossil-Steam | SERC | Winter | 273.122 | 59.16 | 1 | 1 | 3113-Condenser tube and water box cleaning (including circulating water flow reversal) | D3-Forced - Postponed | 100-Fossil-Steam
3113 | Condenser tube and water box cleaning (including circulating water flow reversal) | Balance of Plant | Condensing System | U3 | Forced - Postponed | 2016 | Coal | CC | 100 | Fossil-Steam | WECC | Summer | 24672.5498 | 471 | 1 | 1 | 3113-Condenser tube and water box cleaning (including circulating water flow reversal) | U3-Forced - Postponed | 100-Fossil-Steam
3113 | Condenser tube and water box cleaning (including circulating water flow reversal) | Balance of Plant | Condensing System | D1 | Forced - Immediate | 2016 | Coal | CC | 100 | Fossil-Steam | RFC | Off-Peak | 2.5 | 6 | 1 | 1 | 3113-Condenser tube and water box cleaning (including circulating water flow reversal) | D1-Forced - Immediate | 100-Fossil-Steam
3113 | Condenser tube and water box cleaning (including circulating water flow reversal) | Balance of Plant | Condensing System | D1 | Forced - Immediate | 2016 | Coal | CC | 100 | Fossil-Steam | RFC | Summer | 4.2 | 6 | 1 | 1 | 3113-Condenser tube and water box cleaning (including circulating water flow reversal) | D1-Forced - Immediate | 100-Fossil-Steam
3113 | Condenser tube and water box cleaning (including circulating water flow reversal) | Balance of Plant | Condensing System | D1 | Forced - Immediate | 2016 | Coal | CC | 100 | Fossil-Steam | WECC | Summer | 18 | 18 | 1 | 1 | 3113-Condenser tube and water box cleaning (including circulating water flow reversal) | D1-Forced - Immediate | 100-Fossil-Steam
3113 | Condenser tube and water box cleaning (including circulating water flow reversal) | Balance of Plant | Condensing System | D1 | Forced - Immediate | 2016 | Coal | CC | 100 | Fossil-Steam | WECC | Summer | 20 | 40 | 1 | 3 | 3113-Condenser tube and water box cleaning (including circulating water flow reversal) | D1-Forced - Immediate | 100-Fossil-Steam
3113 | Condenser tube and water box cleaning (including circulating water flow reversal) | Balance of Plant | Condensing System | D1 | Forced - Immediate | 2016 | Coal | CC | 100 | Fossil-Steam | WECC | Summer | 36 | 48 | 1 | 1 | 3113-Condenser tube and water box cleaning (including circulating water flow reversal) | D1-Forced - Immediate | 100-Fossil-Steam
3113 | Condenser tube and water box cleaning (including circulating water flow reversal) | Balance of Plant | Condensing System | D1 | Forced - Immediate | 2016 | Coal | CC | 100 | Fossil-Steam | WECC | Summer | 46.25 | 37 | 1 | 1 | 3113-Condenser tube and water box cleaning (including circulating water flow reversal) | D1-Forced - Immediate | 100-Fossil-Steam
3113 | Condenser tube and water box cleaning (including circulating water flow reversal) | Balance of Plant | Condensing System | D1 | Forced - Immediate | 2016 | Coal | CC | 100 | Fossil-Steam | NPCC | Summer | 54.0233 | 85.3 | 1 | 1 | 3113-Condenser tube and water box cleaning (including circulating water flow reversal) | D1-Forced - Immediate | 100-Fossil-Steam
3113 | Condenser tube and water box cleaning (including circulating water flow reversal) | Balance of Plant | Condensing System | D1 | Forced - Immediate | 2016 | Coal | CC | 100 | Fossil-Steam | WECC | Summer | 63 | 14 | 1 | 1 | 3113-Condenser tube and water box cleaning (including circulating water flow reversal) | D1-Forced - Immediate | 100-Fossil-Steam
3113 | Condenser tube and water box cleaning (including circulating water flow reversal) | Balance of Plant | Condensing System | D1 | Forced - Immediate | 2016 | Coal | CC | 100 | Fossil-Steam | WECC | Summer | 63.3333 | 50 | 1 | 1 | 3113-Condenser tube and water box cleaning (including circulating water flow reversal) | D1-Forced - Immediate | 100-Fossil-Steam
3113 | Condenser tube and water box cleaning (including circulating water flow reversal) | Balance of Plant | Condensing System | D1 | Forced - Immediate | 2016 | Coal | CC | 100 | Fossil-Steam | NPCC | Summer | 164.6149 | 135.3 | 1 | 1 | 3113-Condenser tube and water box cleaning (including circulating water flow reversal) | D1-Forced - Immediate | 100-Fossil-Steam
3113 | Condenser tube and water box cleaning (including circulating water flow reversal) | Balance of Plant | Condensing System | D1 | Forced - Immediate | 2016 | Coal | CC | 100 | Fossil-Steam | RFC | Summer | 330 | 33 | 1 | 1 | 3113-Condenser tube and water box cleaning (including circulating water flow reversal) | D1-Forced - Immediate | 100-Fossil-Steam
3113 | Condenser tube and water box cleaning (including circulating water flow reversal) | Balance of Plant | Condensing System | D1 | Forced - Immediate | 2016 | Coal | CC | 100 | Fossil-Steam | NPCC | Summer | 740.4982 | 535.3 | 1 | 1 | 3113-Condenser tube and water box cleaning (including circulating water flow reversal) | D1-Forced - Immediate | 100-Fossil-Steam
3113 | Condenser tube and water box cleaning (including circulating water flow reversal) | Balance of Plant | Condensing System | D1 | Forced - Immediate | 2016 | Coal | CC | 100 | Fossil-Steam | SERC | Summer | 1338.1665 | 310 | 1 | 1 | 3113-Condenser tube and water box cleaning (including circulating water flow reversal) | D1-Forced - Immediate | 100-Fossil-Steam
3113 | Condenser tube and water box cleaning (including circulating water flow reversal) | Balance of Plant | Condensing System | D1 | Forced - Immediate | 2016 | Coal | CC | 100 | Fossil-Steam | NPCC | Summer | 2498.0663 | 535.3 | 1 | 1 | 3113-Condenser tube and water box cleaning (including circulating water flow reversal) | D1-Forced - Immediate | 100-Fossil-Steam
3113 | Condenser tube and water box cleaning (including circulating water flow reversal) | Balance of Plant | Condensing System | D1 | Forced - Immediate | 2016 | Coal | CC | 100 | Fossil-Steam | NPCC | Summer | 2703.265 | 535.3 | 1 | 1 | 3113-Condenser tube and water box cleaning (including circulating water flow reversal) | D1-Forced - Immediate | 100-Fossil-Steam
3113 | Condenser tube and water box cleaning (including circulating water flow reversal) | Balance of Plant | Condensing System | D1 | Forced - Immediate | 2016 | Coal | CC | 100 | Fossil-Steam | WECC | Winter | 159.1 | 43 | 1 | 1 | 3113-Condenser tube and water box cleaning (including circulating water flow reversal) | D1-Forced - Immediate | 100-Fossil-Steam
3113 | Condenser tube and water box cleaning (including circulating water flow reversal) | Balance of Plant | Condensing System | D1 | Forced - Immediate | 2016 | Gas | GG | 100 | Fossil-Steam | WECC | Summer | 37.5 | 75 | 1 | 1 | 3113-Condenser tube and water box cleaning (including circulating water flow reversal) | D1-Forced - Immediate | 100-Fossil-Steam
3113 | Condenser tube and water box cleaning (including circulating water flow reversal) | Balance of Plant | Condensing System | D1 | Forced - Immediate | 2016 | Gas | GG | 100 | Fossil-Steam | WECC | Summer | 258.6166 | 59 | 1 | 1 | 3113-Condenser tube and water box cleaning (including circulating water flow reversal) | D1-Forced - Immediate | 100-Fossil-Steam
3113 | Condenser tube and water box cleaning (including circulating water flow reversal) | Balance of Plant | Condensing System | D1 | Forced - Immediate | 2016 | Gas | GG | 100 | Fossil-Steam | NPCC | Winter | 282.3333 | 110 | 1 | 1 | 3113-Condenser tube and water box cleaning (including circulating water flow reversal) | D1-Forced - Immediate | 100-Fossil-Steam
3113 | Condenser tube and water box cleaning (including circulating water flow reversal) | Balance of Plant | Condensing System | D2 | Forced - Delayed | 2016 | Coal | CC | 100 | Fossil-Steam | SERC | Summer | 144 | 48 | 1 | 1 | 3113-Condenser tube and water box cleaning (including circulating water flow reversal) | D2-Forced - Delayed | 100-Fossil-Steam
3113 | Condenser tube and water box cleaning (including circulating water flow reversal) | Balance of Plant | Condensing System | D3 | Forced - Postponed | 2016 | Coal | CC | 100 | Fossil-Steam | MRO | Winter | 254.1666 | 305 | 1 | 1 | 3113-Condenser tube and water box cleaning (including circulating water flow reversal) | D3-Forced - Postponed | 100-Fossil-Steam
3113 | Condenser tube and water box cleaning (including circulating water flow reversal) | Balance of Plant | Condensing System | D3 | Forced - Postponed | 2016 | Coal | CC | 100 | Fossil-Steam | MRO | Winter | 686.1666 | 115 | 1 | 1 | 3113-Condenser tube and water box cleaning (including circulating water flow reversal) | D3-Forced - Postponed | 100-Fossil-Steam
3113 | Condenser tube and water box cleaning (including circulating water flow reversal) | Balance of Plant | Condensing System | U1 | Forced - Immediate | 2016 | Coal | CC | 100 | Fossil-Steam | RFC | Winter | 247.4998 | 270 | 1 | 1 | 3113-Condenser tube and water box cleaning (including circulating water flow reversal) | U1-Forced - Immediate | 100-Fossil-Steam
3113 | Condenser tube and water box cleaning (including circulating water flow reversal) | Balance of Plant | Condensing System | D1 | Forced - Immediate | 2016 | Coal | CC | 100 | Fossil-Steam | WECC | Off-Peak | 308.8665 | 226 | 1 | 1 | 3113-Condenser tube and water box cleaning (including circulating water flow reversal) | D1-Forced - Immediate | 100-Fossil-Steam
3113 | Condenser tube and water box cleaning (including circulating water flow reversal) | Balance of Plant | Condensing System | D1 | Forced - Immediate | 2016 | Coal | CC | 100 | Fossil-Steam | MRO | Off-Peak | 1270.952 | 120.66 | 1 | 1 | 3113-Condenser tube and water box cleaning (including circulating water flow reversal) | D1-Forced - Immediate | 100-Fossil-Steam
3113 | Condenser tube and water box cleaning (including circulating water flow reversal) | Balance of Plant | Condensing System | D1 | Forced - Immediate | 2016 | Coal | CC | 100 | Fossil-Steam | SERC | Off-Peak | 1839.6 | 72 | 1 | 1 | 3113-Condenser tube and water box cleaning (including circulating water flow reversal) | D1-Forced - Immediate | 100-Fossil-Steam
3113 | Condenser tube and water box cleaning (including circulating water flow reversal) | Balance of Plant | Condensing System | D1 | Forced - Immediate | 2016 | Coal | CC | 100 | Fossil-Steam | SERC | Off-Peak | 15257.1164 | 349 | 1 | 1 | 3113-Condenser tube and water box cleaning (including circulating water flow reversal) | D1-Forced - Immediate | 100-Fossil-Steam
3113 | Condenser tube and water box cleaning (including circulating water flow reversal) | Balance of Plant | Condensing System | D1 | Forced - Immediate | 2016 | Coal | CC | 100 | Fossil-Steam | WECC | Summer | 21.9 | 18 | 1 | 1 | 3113-Condenser tube and water box cleaning (including circulating water flow reversal) | D1-Forced - Immediate | 100-Fossil-Steam
3113 | Condenser tube and water box cleaning (including circulating water flow reversal) | Balance of Plant | Condensing System | D1 | Forced - Immediate | 2016 | Coal | CC | 100 | Fossil-Steam | WECC | Summer | 22 | 33 | 1 | 1 | 3113-Condenser tube and water box cleaning (including circulating water flow reversal) | D1-Forced - Immediate | 100-Fossil-Steam
3113 | Condenser tube and water box cleaning (including circulating water flow reversal) | Balance of Plant | Condensing System | D1 | Forced - Immediate | 2016 | Coal | CC | 100 | Fossil-Steam | WECC | Summer | 30 | 36 | 1 | 7 | 3113-Condenser tube and water box cleaning (including circulating water flow reversal) | D1-Forced - Immediate | 100-Fossil-Steam
3113 | Condenser tube and water box cleaning (including circulating water flow reversal) | Balance of Plant | Condensing System | D1 | Forced - Immediate | 2016 | Coal | CC | 100 | Fossil-Steam | WECC | Summer | 39 | 36 | 1 | 1 | 3113-Condenser tube and water box cleaning (including circulating water flow reversal) | D1-Forced - Immediate | 100-Fossil-Steam
3113 | Condenser tube and water box cleaning (including circulating water flow reversal) | Balance of Plant | Condensing System | D1 | Forced - Immediate | 2016 | Coal | CC | 100 | Fossil-Steam | WECC | Summer | 40 | 48 | 1 | 1 | 3113-Condenser tube and water box cleaning (including circulating water flow reversal) | D1-Forced - Immediate | 100-Fossil-Steam
3113 | Condenser tube and water box cleaning (including circulating water flow reversal) | Balance of Plant | Condensing System | D1 | Forced - Immediate | 2016 | Coal | CC | 100 | Fossil-Steam | WECC | Summer | 82 | 41 | 1 | 1 | 3113-Condenser tube and water box cleaning (including circulating water flow reversal) | D1-Forced - Immediate | 100-Fossil-Steam
3113 | Condenser tube and water box cleaning (including circulating water flow reversal) | Balance of Plant | Condensing System | D1 | Forced - Immediate | 2016 | Coal | CC | 100 | Fossil-Steam | NPCC | Summer | 83.4349 | 135.3 | 1 | 1 | 3113-Condenser tube and water box cleaning (including circulating water flow reversal) | D1-Forced - Immediate | 100-Fossil-Steam
3113 | Condenser tube and water box cleaning (including circulating water flow reversal) | Balance of Plant | Condensing System | D1 | Forced - Immediate | 2016 | Coal | CC | 100 | Fossil-Steam | NPCC | Summer | 157.8499 | 135.3 | 1 | 1 | 3113-Condenser tube and water box cleaning (including circulating water flow reversal) | D1-Forced - Immediate | 100-Fossil-Steam
3113 | Condenser tube and water box cleaning (including circulating water flow reversal) | Balance of Plant | Condensing System | D1 | Forced - Immediate | 2016 | Coal | CC | 100 | Fossil-Steam | WECC | Summer | 270 | 90 | 1 | 1 | 3113-Condenser tube and water box cleaning (including circulating water flow reversal) | D1-Forced - Immediate | 100-Fossil-Steam
3113 | Condenser tube and water box cleaning (including circulating water flow reversal) | Balance of Plant | Condensing System | D1 | Forced - Immediate | 2016 | Coal | CC | 100 | Fossil-Steam | NPCC | Summer | 290.895 | 135.3 | 1 | 1 | 3113-Condenser tube and water box cleaning (including circulating water flow reversal) | D1-Forced - Immediate | 100-Fossil-Steam
3113 | Condenser tube and water box cleaning (including circulating water flow reversal) | Balance of Plant | Condensing System | D1 | Forced - Immediate | 2016 | Coal | CC | 100 | Fossil-Steam | NPCC | Winter | 374 | 149.6 | 1 | 1 | 3113-Condenser tube and water box cleaning (including circulating water flow reversal) | D1-Forced - Immediate | 100-Fossil-Steam
3113 | Condenser tube and water box cleaning (including circulating water flow reversal) | Balance of Plant | Condensing System | D1 | Forced - Immediate | 2016 | Gas | GG | 100 | Fossil-Steam | NPCC | Off-Peak | 2250.18 | 185.2 | 1 | 1 | 3113-Condenser tube and water box cleaning (including circulating water flow reversal) | D1-Forced - Immediate | 100-Fossil-Steam
3113 | Condenser tube and water box cleaning (including circulating water flow reversal) | Balance of Plant | Condensing System | D1 | Forced - Immediate | 2016 | Gas | GG | 100 | Fossil-Steam | NPCC | Summer | 325 | 100 | 2 | 2 | 3113-Condenser tube and water box cleaning (including circulating water flow reversal) | D1-Forced - Immediate | 100-Fossil-Steam
3113 | Condenser tube and water box cleaning (including circulating water flow reversal) | Balance of Plant | Condensing System | D1 | Forced - Immediate | 2016 | Gas | GG | 100 | Fossil-Steam | MRO | Summer | 22883.2333 | 101 | 1 | 1 | 3113-Condenser tube and water box cleaning (including circulating water flow reversal) | D1-Forced - Immediate | 100-Fossil-Steam
3113 | Condenser tube and water box cleaning (including circulating water flow reversal) | Balance of Plant | Condensing System | D1 | Forced - Immediate | 2016 | Oil | OO | 100 | Fossil-Steam | NPCC | Winter | 11.905 | 47.62 | 1 | 1 | 3113-Condenser tube and water box cleaning (including circulating water flow reversal) | D1-Forced - Immediate | 100-Fossil-Steam
3113 | Condenser tube and water box cleaning (including circulating water flow reversal) | Balance of Plant | Condensing System | D1 | Forced - Immediate | 2016 | Oil | OO | 100 | Fossil-Steam | NPCC | Winter | 1149.1689 | 190.47 | 1 | 1 | 3113-Condenser tube and water box cleaning (including circulating water flow reversal) | D1-Forced - Immediate | 100-Fossil-Steam
3113 | Condenser tube and water box cleaning (including circulating water flow reversal) | Balance of Plant | Condensing System | D2 | Forced - Delayed | 2016 | Coal | CC | 100 | Fossil-Steam | MRO | Off-Peak | 231 | 231 | 1 | 1 | 3113-Condenser tube and water box cleaning (including circulating water flow reversal) | D2-Forced - Delayed | 100-Fossil-Steam
3113 | Condenser tube and water box cleaning (including circulating water flow reversal) | Balance of Plant | Condensing System | D2 | Forced - Delayed | 2016 | Coal | CC | 100 | Fossil-Steam | MRO | Summer | 313.5 | 209 | 1 | 1 | 3113-Condenser tube and water box cleaning (including circulating water flow reversal) | D2-Forced - Delayed | 100-Fossil-Steam
3113 | Condenser tube and water box cleaning (including circulating water flow reversal) | Balance of Plant | Condensing System | D2 | Forced - Delayed | 2016 | Coal | CC | 100 | Fossil-Steam | MRO | Summer | 336 | 224 | 1 | 1 | 3113-Condenser tube and water box cleaning (including circulating water flow reversal) | D2-Forced - Delayed | 100-Fossil-Steam
3113 | Condenser tube and water box cleaning (including circulating water flow reversal) | Balance of Plant | Condensing System | D2 | Forced - Delayed | 2016 | Coal | CC | 100 | Fossil-Steam | MRO | Winter | 194 | 194 | 1 | 1 | 3113-Condenser tube and water box cleaning (including circulating water flow reversal) | D2-Forced - Delayed | 100-Fossil-Steam
3113 | Condenser tube and water box cleaning (including circulating water flow reversal) | Balance of Plant | Condensing System | D2 | Forced - Delayed | 2016 | Coal | CC | 100 | Fossil-Steam | SERC | Winter | 1823.9582 | 257.5 | 1 | 1 | 3113-Condenser tube and water box cleaning (including circulating water flow reversal) | D2-Forced - Delayed | 100-Fossil-Steam
3113 | Condenser tube and water box cleaning (including circulating water flow reversal) | Balance of Plant | Condensing System | D3 | Forced - Postponed | 2016 | Coal | CC | 100 | Fossil-Steam | MRO | Summer | 224 | 224 | 1 | 1 | 3113-Condenser tube and water box cleaning (including circulating water flow reversal) | D3-Forced - Postponed | 100-Fossil-Steam
3113 | Condenser tube and water box cleaning (including circulating water flow reversal) | Balance of Plant | Condensing System | D3 | Forced - Postponed | 2016 | Coal | CC | 100 | Fossil-Steam | RFC | Summer | 540 | 270 | 1 | 1 | 3113-Condenser tube and water box cleaning (including circulating water flow reversal) | D3-Forced - Postponed | 100-Fossil-Steam
3113 | Condenser tube and water box cleaning (including circulating water flow reversal) | Balance of Plant | Condensing System | D3 | Forced - Postponed | 2016 | Coal | CC | 100 | Fossil-Steam | MRO | Summer | 650 | 325 | 1 | 1 | 3113-Condenser tube and water box cleaning (including circulating water flow reversal) | D3-Forced - Postponed | 100-Fossil-Steam
3113 | Condenser tube and water box cleaning (including circulating water flow reversal) | Balance of Plant | Condensing System | D3 | Forced - Postponed | 2016 | Coal | CC | 100 | Fossil-Steam | SERC | Winter | 153.8 | 76.9 | 1 | 1 | 3113-Condenser tube and water box cleaning (including circulating water flow reversal) | D3-Forced - Postponed | 100-Fossil-Steam
3113 | Condenser tube and water box cleaning (including circulating water flow reversal) | Balance of Plant | Condensing System | D1 | Forced - Immediate | 2016 | Coal | CC | 100 | Fossil-Steam | RFC | Off-Peak | 15.7667 | 22 | 1 | 1 | 3113-Condenser tube and water box cleaning (including circulating water flow reversal) | D1-Forced - Immediate | 100-Fossil-Steam
3113 | Condenser tube and water box cleaning (including circulating water flow reversal) | Balance of Plant | Condensing System | D1 | Forced - Immediate | 2016 | Coal | CC | 100 | Fossil-Steam | MRO | Off-Peak | 138.792 | 115.66 | 1 | 1 | 3113-Condenser tube and water box cleaning (including circulating water flow reversal) | D1-Forced - Immediate | 100-Fossil-Steam
3113 | Condenser tube and water box cleaning (including circulating water flow reversal) | Balance of Plant | Condensing System | D1 | Forced - Immediate | 2016 | Coal | CC | 100 | Fossil-Steam | RFC | Off-Peak | 329.6666 | 215 | 1 | 1 | 3113-Condenser tube and water box cleaning (including circulating water flow reversal) | D1-Forced - Immediate | 100-Fossil-Steam
3113 | Condenser tube and water box cleaning (including circulating water flow reversal) | Balance of Plant | Condensing System | D1 | Forced - Immediate | 2016 | Coal | CC | 100 | Fossil-Steam | RFC | Off-Peak | 393 | 262 | 1 | 1 | 3113-Condenser tube and water box cleaning (including circulating water flow reversal) | D1-Forced - Immediate | 100-Fossil-Steam
3113 | Condenser tube and water box cleaning (including circulating water flow reversal) | Balance of Plant | Condensing System | D1 | Forced - Immediate | 2016 | Coal | CC | 100 | Fossil-Steam | RFC | Off-Peak | 640.8 | 267 | 1 | 1 | 3113-Condenser tube and water box cleaning (including circulating water flow reversal) | D1-Forced - Immediate | 100-Fossil-Steam
3113 | Condenser tube and water box cleaning (including circulating water flow reversal) | Balance of Plant | Condensing System | D1 | Forced - Immediate | 2016 | Coal | CC | 100 | Fossil-Steam | RFC | Summer | 9 | 9 | 1 | 1 | 3113-Condenser tube and water box cleaning (including circulating water flow reversal) | D1-Forced - Immediate | 100-Fossil-Steam
3113 | Condenser tube and water box cleaning (including circulating water flow reversal) | Balance of Plant | Condensing System | D1 | Forced - Immediate | 2016 | Coal | CC | 100 | Fossil-Steam | WECC | Summer | 9 | 18 | 1 | 2 | 3113-Condenser tube and water box cleaning (including circulating water flow reversal) | D1-Forced - Immediate | 100-Fossil-Steam
3113 | Condenser tube and water box cleaning (including circulating water flow reversal) | Balance of Plant | Condensing System | D1 | Forced - Immediate | 2016 | Coal | CC | 100 | Fossil-Steam | WECC | Summer | 10.5 | 18 | 1 | 1 | 3113-Condenser tube and water box cleaning (including circulating water flow reversal) | D1-Forced - Immediate | 100-Fossil-Steam
3113 | Condenser tube and water box cleaning (including circulating water flow reversal) | Balance of Plant | Condensing System | D1 | Forced - Immediate | 2016 | Coal | CC | 100 | Fossil-Steam | WECC | Summer | 13.3333 | 40 | 1 | 1 | 3113-Condenser tube and water box cleaning (including circulating water flow reversal) | D1-Forced - Immediate | 100-Fossil-Steam
3113 | Condenser tube and water box cleaning (including circulating water flow reversal) | Balance of Plant | Condensing System | D1 | Forced - Immediate | 2016 | Coal | CC | 100 | Fossil-Steam | RFC | Summer | 13.5 | 9 | 1 | 1 | 3113-Condenser tube and water box cleaning (including circulating water flow reversal) | D1-Forced - Immediate | 100-Fossil-Steam
3113 | Condenser tube and water box cleaning (including circulating water flow reversal) | Balance of Plant | Condensing System | D1 | Forced - Immediate | 2016 | Coal | CC | 100 | Fossil-Steam | WECC | Summer | 27 | 36 | 1 | 2 | 3113-Condenser tube and water box cleaning (including circulating water flow reversal) | D1-Forced - Immediate | 100-Fossil-Steam
3113 | Condenser tube and water box cleaning (including circulating water flow reversal) | Balance of Plant | Condensing System | D1 | Forced - Immediate | 2016 | Coal | CC | 100 | Fossil-Steam | WECC | Summer | 28 | 48 | 1 | 1 | 3113-Condenser tube and water box cleaning (including circulating water flow reversal) | D1-Forced - Immediate | 100-Fossil-Steam
3113 | Condenser tube and water box cleaning (including circulating water flow reversal) | Balance of Plant | Condensing System | D1 | Forced - Immediate | 2016 | Coal | CC | 100 | Fossil-Steam | WECC | Summer | 40.5 | 18 | 1 | 1 | 3113-Condenser tube and water box cleaning (including circulating water flow reversal) | D1-Forced - Immediate | 100-Fossil-Steam
3113 | Condenser tube and water box cleaning (including circulating water flow reversal) | Balance of Plant | Condensing System | D1 | Forced - Immediate | 2016 | Coal | CC | 100 | Fossil-Steam | NPCC | Summer | 47.5498 | 285.3 | 1 | 1 | 3113-Condenser tube and water box cleaning (including circulating water flow reversal) | D1-Forced - Immediate | 100-Fossil-Steam
3113 | Condenser tube and water box cleaning (including circulating water flow reversal) | Balance of Plant | Condensing System | D1 | Forced - Immediate | 2016 | Coal | CC | 100 | Fossil-Steam | WECC | Summer | 47.6667 | 22 | 1 | 1 | 3113-Condenser tube and water box cleaning (including circulating water flow reversal) | D1-Forced - Immediate | 100-Fossil-Steam
3113 | Condenser tube and water box cleaning (including circulating water flow reversal) | Balance of Plant | Condensing System | D1 | Forced - Immediate | 2016 | Coal | CC | 100 | Fossil-Steam | WECC | Summer | 48 | 48 | 1 | 2 | 3113-Condenser tube and water box cleaning (including circulating water flow reversal) | D1-Forced - Immediate | 100-Fossil-Steam
3113 | Condenser tube and water box cleaning (including circulating water flow reversal) | Balance of Plant | Condensing System | D1 | Forced - Immediate | 2016 | Coal | CC | 100 | Fossil-Steam | WECC | Summer | 63.25 | 55 | 1 | 1 | 3113-Condenser tube and water box cleaning (including circulating water flow reversal) | D1-Forced - Immediate | 100-Fossil-Steam
3113 | Condenser tube and water box cleaning (including circulating water flow reversal) | Balance of Plant | Condensing System | D1 | Forced - Immediate | 2016 | Coal | CC | 100 | Fossil-Steam | NPCC | Summer | 76.77 | 85.3 | 1 | 1 | 3113-Condenser tube and water box cleaning (including circulating water flow reversal) | D1-Forced - Immediate | 100-Fossil-Steam
3113 | Condenser tube and water box cleaning (including circulating water flow reversal) | Balance of Plant | Condensing System | D1 | Forced - Immediate | 2016 | Coal | CC | 100 | Fossil-Steam | NPCC | Summer | 115.005 | 135.3 | 1 | 1 | 3113-Condenser tube and water box cleaning (including circulating water flow reversal) | D1-Forced - Immediate | 100-Fossil-Steam
3113 | Condenser tube and water box cleaning (including circulating water flow reversal) | Balance of Plant | Condensing System | D1 | Forced - Immediate | 2016 | Coal | CC | 100 | Fossil-Steam | NPCC | Summer | 124.0249 | 135.3 | 1 | 1 | 3113-Condenser tube and water box cleaning (including circulating water flow reversal) | D1-Forced - Immediate | 100-Fossil-Steam
3113 | Condenser tube and water box cleaning (including circulating water flow reversal) | Balance of Plant | Condensing System | D1 | Forced - Immediate | 2016 | Coal | CC | 100 | Fossil-Steam | NPCC | Summer | 281.0382 | 185.3 | 1 | 1 | 3113-Condenser tube and water box cleaning (including circulating water flow reversal) | D1-Forced - Immediate | 100-Fossil-Steam
3113 | Condenser tube and water box cleaning (including circulating water flow reversal) | Balance of Plant | Condensing System | D1 | Forced - Immediate | 2016 | Coal | CC | 100 | Fossil-Steam | RFC | Summer | 1353.3332 | 140 | 1 | 1 | 3113-Condenser tube and water box cleaning (including circulating water flow reversal) | D1-Forced - Immediate | 100-Fossil-Steam
3113 | Condenser tube and water box cleaning (including circulating water flow reversal) | Balance of Plant | Condensing System | D1 | Forced - Immediate | 2016 | Coal | CC | 100 | Fossil-Steam | NPCC | Summer | 1436.3882 | 535.3 | 1 | 1 | 3113-Condenser tube and water box cleaning (including circulating water flow reversal) | D1-Forced - Immediate | 100-Fossil-Steam
3113 | Condenser tube and water box cleaning (including circulating water flow reversal) | Balance of Plant | Condensing System | D1 | Forced - Immediate | 2016 | Coal | CC | 100 | Fossil-Steam | WECC | Winter | 18.7 | 33 | 1 | 1 | 3113-Condenser tube and water box cleaning (including circulating water flow reversal) | D1-Forced - Immediate | 100-Fossil-Steam
3113 | Condenser tube and water box cleaning (including circulating water flow reversal) | Balance of Plant | Condensing System | D1 | Forced - Immediate | 2016 | Coal | CC | 100 | Fossil-Steam | RFC | Winter | 193.5999 | 132 | 1 | 1 | 3113-Condenser tube and water box cleaning (including circulating water flow reversal) | D1-Forced - Immediate | 100-Fossil-Steam
3113 | Condenser tube and water box cleaning (including circulating water flow reversal) | Balance of Plant | Condensing System | D1 | Forced - Immediate | 2016 | Coal | CC | 100 | Fossil-Steam | RFC | Winter | 523.9 | 169 | 1 | 1 | 3113-Condenser tube and water box cleaning (including circulating water flow reversal) | D1-Forced - Immediate | 100-Fossil-Steam
3113 | Condenser tube and water box cleaning (including circulating water flow reversal) | Balance of Plant | Condensing System | D1 | Forced - Immediate | 2016 | Gas | GG | 100 | Fossil-Steam | NPCC | Summer | 132 | 330 | 1 | 1 | 3113-Condenser tube and water box cleaning (including circulating water flow reversal) | D1-Forced - Immediate | 100-Fossil-Steam
3113 | Condenser tube and water box cleaning (including circulating water flow reversal) | Balance of Plant | Condensing System | D1 | Forced - Immediate | 2016 | Gas | GG | 100 | Fossil-Steam | NPCC | Summer | 148 | 120 | 1 | 1 | 3113-Condenser tube and water box cleaning (including circulating water flow reversal) | D1-Forced - Immediate | 100-Fossil-Steam
3113 | Condenser tube and water box cleaning (including circulating water flow reversal) | Balance of Plant | Condensing System | D1 | Forced - Immediate | 2016 | Gas | GG | 100 | Fossil-Steam | WECC | Summer | 150.15 | 21 | 1 | 1 | 3113-Condenser tube and water box cleaning (including circulating water flow reversal) | D1-Forced - Immediate | 100-Fossil-Steam
3113 | Condenser tube and water box cleaning (including circulating water flow reversal) | Balance of Plant | Condensing System | D2 | Forced - Delayed | 2016 | Coal | CC | 100 | Fossil-Steam | MRO | Off-Peak | 216.3332 | 236 | 1 | 1 | 3113-Condenser tube and water box cleaning (including circulating water flow reversal) | D2-Forced - Delayed | 100-Fossil-Steam
3113 | Condenser tube and water box cleaning (including circulating water flow reversal) | Balance of Plant | Condensing System | D2 | Forced - Delayed | 2016 | Coal | CC | 100 | Fossil-Steam | WECC | Summer | 80.4 | 201 | 1 | 1 | 3113-Condenser tube and water box cleaning (including circulating water flow reversal) | D2-Forced - Delayed | 100-Fossil-Steam
3113 | Condenser tube and water box cleaning (including circulating water flow reversal) | Balance of Plant | Condensing System | D2 | Forced - Delayed | 2016 | Coal | CC | 100 | Fossil-Steam | MRO | Summer | 98 | 196 | 1 | 1 | 3113-Condenser tube and water box cleaning (including circulating water flow reversal) | D2-Forced - Delayed | 100-Fossil-Steam
3113 | Condenser tube and water box cleaning (including circulating water flow reversal) | Balance of Plant | Condensing System | D1 | Forced - Immediate | 2016 | Nuclear | NU | 200 | Nuclear | SERC | Off-Peak | 2798.3332 | 292 | 1 | 1 | 3113-Condenser tube and water box cleaning (including circulating water flow reversal) | D1-Forced - Immediate | 200-Nuclear
3113 | Condenser tube and water box cleaning (including circulating water flow reversal) | Balance of Plant | Condensing System | D1 | Forced - Immediate | 2016 | Nuclear | NU | 200 | Nuclear | NPCC | Off-Peak | 850.144 | 8.57 | 1 | 1 | 3113-Condenser tube and water box cleaning (including circulating water flow reversal) | D1-Forced - Immediate | 200-Nuclear
3113 | Condenser tube and water box cleaning (including circulating water flow reversal) | Balance of Plant | Condensing System | D1 | Forced - Immediate | 2016 | Nuclear | NU | 200 | Nuclear | RFC | Summer | 103.545 | 47.79 | 1 | 1 | 3113-Condenser tube and water box cleaning (including circulating water flow reversal) | D1-Forced - Immediate | 200-Nuclear
3113 | Condenser tube and water box cleaning (including circulating water flow reversal) | Balance of Plant | Condensing System | D1 | Forced - Immediate | 2016 | Nuclear | NU | 200 | Nuclear | SERC | Summer | 665.9933 | 56.6 | 1 | 1 | 3113-Condenser tube and water box cleaning (including circulating water flow reversal) | D1-Forced - Immediate | 200-Nuclear
3113 | Condenser tube and water box cleaning (including circulating water flow reversal) | Balance of Plant | Condensing System | D1 | Forced - Immediate | 2016 | Nuclear | NU | 200 | Nuclear | SERC | Summer | 823.8414 | 340.9 | 1 | 1 | 3113-Condenser tube and water box cleaning (including circulating water flow reversal) | D1-Forced - Immediate | 200-Nuclear
3113 | Condenser tube and water box cleaning (including circulating water flow reversal) | Balance of Plant | Condensing System | D1 | Forced - Immediate | 2016 | Nuclear | NU | 200 | Nuclear | SERC | Summer | 8401.8 | 57 | 1 | 1 | 3113-Condenser tube and water box cleaning (including circulating water flow reversal) | D1-Forced - Immediate | 200-Nuclear
3113 | Condenser tube and water box cleaning (including circulating water flow reversal) | Balance of Plant | Condensing System | D1 | Forced - Immediate | 2016 | Nuclear | NU | 200 | Nuclear | WECC | Off-Peak | 6379.7165 | 503 | 1 | 1 | 3113-Condenser tube and water box cleaning (including circulating water flow reversal) | D1-Forced - Immediate | 200-Nuclear
3113 | Condenser tube and water box cleaning (including circulating water flow reversal) | Balance of Plant | Condensing System | D1 | Forced - Immediate | 2016 | Nuclear | NU | 200 | Nuclear | SERC | Summer | 783.9 | 70.2 | 1 | 1 | 3113-Condenser tube and water box cleaning (including circulating water flow reversal) | D1-Forced - Immediate | 200-Nuclear
3113 | Condenser tube and water box cleaning (including circulating water flow reversal) | Balance of Plant | Condensing System | D1 | Forced - Immediate | 2016 | Coal | CC | 650 | Fluidized Bed | SERC | Summer | 121.296 | 10.64 | 1 | 1 | 3113-Condenser tube and water box cleaning (including circulating water flow reversal) | D1-Forced - Immediate | 650-Fluidized Bed
3113 | Condenser tube and water box cleaning (including circulating water flow reversal) | Balance of Plant | Condensing System | D1 | Forced - Immediate | 2016 | Coal | OS | 800 | Miscellaneous | RFC | Summer | 1180 | 40 | 1 | 1 | 3113-Condenser tube and water box cleaning (including circulating water flow reversal) | D1-Forced - Immediate | 800-Miscellaneous
3113 | Condenser tube and water box cleaning (including circulating water flow reversal) | Balance of Plant | Condensing System | D1 | Forced - Immediate | 2016 | Coal | OS | 800 | Miscellaneous | RFC | Summer | 381.3333 | 40 | 1 | 1 | 3113-Condenser tube and water box cleaning (including circulating water flow reversal) | D1-Forced - Immediate | 800-Miscellaneous
3113 | Condenser tube and water box cleaning (including circulating water flow reversal) | Balance of Plant | Condensing System | D1 | Forced - Immediate | 2016 | Coal | OS | 800 | Miscellaneous | RFC | Winter | 10980 | 40 | 1 | 1 | 3113-Condenser tube and water box cleaning (including circulating water flow reversal) | D1-Forced - Immediate | 800-Miscellaneous
3113 | Condenser tube and water box cleaning (including circulating water flow reversal) | Balance of Plant | Condensing System | D1 | Forced - Immediate | 2016 | Gas | GG | 850 | Combined Cycle Block | SERC | Summer | 171.75 | 137.4 | 1 | 1 | 3113-Condenser tube and water box cleaning (including circulating water flow reversal) | D1-Forced - Immediate | 850-Combined Cycle Block
3113 | Condenser tube and water box cleaning (including circulating water flow reversal) | Balance of Plant | Condensing System | D3 | Forced - Postponed | 2016 | Gas | GG | 850 | Combined Cycle Block | SERC | Winter | 1519.7331 | 278 | 1 | 1 | 3113-Condenser tube and water box cleaning (including circulating water flow reversal) | D3-Forced - Postponed | 850-Combined Cycle Block
3114 | Air-cooled condenser tubes | Balance of Plant | Condensing System | D1 | Forced - Immediate | 2016 | Coal | CC | 100 | Fossil-Steam | RFC | Summer | 2528.9998 | 270 | 1 | 1 | 3114-Air-cooled condenser tubes | D1-Forced - Immediate | 100-Fossil-Steam
3114 | Air-cooled condenser tubes | Balance of Plant | Condensing System | D1 | Forced - Immediate | 2016 | Gas | GG | 850 | Combined Cycle Block | NPCC | Summer | 40.8849 | 188.7 | 1 | 1 | 3114-Air-cooled condenser tubes | D1-Forced - Immediate | 850-Combined Cycle Block
3114 | Air-cooled condenser tubes | Balance of Plant | Condensing System | D1 | Forced - Immediate | 2016 | Gas | GG | 850 | Combined Cycle Block | RFC | Summer | 280 | 20 | 1 | 1 | 3114-Air-cooled condenser tubes | D1-Forced - Immediate | 850-Combined Cycle Block
3114 | Air-cooled condenser tubes | Balance of Plant | Condensing System | D1 | Forced - Immediate | 2016 | Gas | GG | 850 | Combined Cycle Block | NPCC | Summer | 24.0066 | 55.4 | 1 | 1 | 3114-Air-cooled condenser tubes | D1-Forced - Immediate | 850-Combined Cycle Block
3114 | Air-cooled condenser tubes | Balance of Plant | Condensing System | D1 | Forced - Immediate | 2016 | Gas | GG | 850 | Combined Cycle Block | NPCC | Off-Peak | 286.1 | 286.1 | 1 | 1 | 3114-Air-cooled condenser tubes | D1-Forced - Immediate | 850-Combined Cycle Block
3114 | Air-cooled condenser tubes | Balance of Plant | Condensing System | D1 | Forced - Immediate | 2016 | Gas | GG | 850 | Combined Cycle Block | NPCC | Summer | 672 | 48 | 1 | 1 | 3114-Air-cooled condenser tubes | D1-Forced - Immediate | 850-Combined Cycle Block
3114 | Air-cooled condenser tubes | Balance of Plant | Condensing System | U1 | Forced - Immediate | 2016 | Gas | GG | 850 | Combined Cycle Block | NPCC | Off-Peak | 548.235 | 406.1 | 1 | 1 | 3114-Air-cooled condenser tubes | U1-Forced - Immediate | 850-Combined Cycle Block
3115 | Air-cooled condenser pumps | Balance of Plant | Condensing System | D1 | Forced - Immediate | 2016 | Coal | CC | 100 | Fossil-Steam | SERC | Winter | 0.27533 | 4.13 | 1 | 1 | 3115-Air-cooled condenser pumps | D1-Forced - Immediate | 100-Fossil-Steam
3115 | Air-cooled condenser pumps | Balance of Plant | Condensing System | D1 | Forced - Immediate | 2016 | Coal | CC | 100 | Fossil-Steam | SERC | Winter | 266.9333 | 77 | 1 | 1 | 3115-Air-cooled condenser pumps | D1-Forced - Immediate | 100-Fossil-Steam
3115 | Air-cooled condenser pumps | Balance of Plant | Condensing System | U1 | Forced - Immediate | 2016 | Waste Heat | WH | 852 | CC steam units | TRE | Off-Peak | 3623.8332 | 170 | 1 | 1 | 3115-Air-cooled condenser pumps | U1-Forced - Immediate | 852-CC steam units
3115 | Air-cooled condenser pumps | Balance of Plant | Condensing System | U1 | Forced - Immediate | 2016 | Waste Heat | WH | 852 | CC steam units | WECC | Off-Peak | 282.2265 | 277.6 | 1 | 1 | 3115-Air-cooled condenser pumps | U1-Forced - Immediate | 852-CC steam units
3116 | Air-cooled condenser fans | Balance of Plant | Condensing System | D1 | Forced - Immediate | 2016 | Coal | CC | 100 | Fossil-Steam | WECC | Summer | 12.75 | 1 | 1 | 1 | 3116-Air-cooled condenser fans | D1-Forced - Immediate | 100-Fossil-Steam
3116 | Air-cooled condenser fans | Balance of Plant | Condensing System | D1 | Forced - Immediate | 2016 | Coal | CC | 100 | Fossil-Steam | WECC | Winter | 0.099999 | 3 | 1 | 1 | 3116-Air-cooled condenser fans | D1-Forced - Immediate | 100-Fossil-Steam
3116 | Air-cooled condenser fans | Balance of Plant | Condensing System | D1 | Forced - Immediate | 2016 | Coal | CC | 650 | Fluidized Bed | WECC | Winter | 351.7265 | 36.83 | 1 | 1 | 3116-Air-cooled condenser fans | D1-Forced - Immediate | 650-Fluidized Bed
3116 | Air-cooled condenser fans | Balance of Plant | Condensing System | D1 | Forced - Immediate | 2016 | Gas | GG | 850 | Combined Cycle Block | RFC | Summer | 8 | 6 | 1 | 1 | 3116-Air-cooled condenser fans | D1-Forced - Immediate | 850-Combined Cycle Block
3116 | Air-cooled condenser fans | Balance of Plant | Condensing System | D1 | Forced - Immediate | 2016 | Gas | GG | 850 | Combined Cycle Block | RFC | Summer | 120 | 15 | 1 | 1 | 3116-Air-cooled condenser fans | D1-Forced - Immediate | 850-Combined Cycle Block
3116 | Air-cooled condenser fans | Balance of Plant | Condensing System | D1 | Forced - Immediate | 2016 | Gas | GG | 850 | Combined Cycle Block | RFC | Summer | 243.75 | 25 | 1 | 1 | 3116-Air-cooled condenser fans | D1-Forced - Immediate | 850-Combined Cycle Block
3116 | Air-cooled condenser fans | Balance of Plant | Condensing System | D1 | Forced - Immediate | 2016 | Gas | GG | 850 | Combined Cycle Block | RFC | Summer | 285 | 30 | 1 | 1 | 3116-Air-cooled condenser fans | D1-Forced - Immediate | 850-Combined Cycle Block
3116 | Air-cooled condenser fans | Balance of Plant | Condensing System | D1 | Forced - Immediate | 2016 | Gas | GG | 850 | Combined Cycle Block | NPCC | Off-Peak | 94.5 | 21 | 1 | 1 | 3116-Air-cooled condenser fans | D1-Forced - Immediate | 850-Combined Cycle Block
3116 | Air-cooled condenser fans | Balance of Plant | Condensing System | U1 | Forced - Immediate | 2016 | Gas | GG | 850 | Combined Cycle Block | NPCC | Off-Peak | 624.0418 | 252.99 | 1 | 1 | 3116-Air-cooled condenser fans | U1-Forced - Immediate | 850-Combined Cycle Block
3116 | Air-cooled condenser fans | Balance of Plant | Condensing System | D1 | Forced - Immediate | 2016 | Gas | GG | 850 | Combined Cycle Block | RFC | Summer | 63 | 27 | 1 | 1 | 3116-Air-cooled condenser fans | D1-Forced - Immediate | 850-Combined Cycle Block
3116 | Air-cooled condenser fans | Balance of Plant | Condensing System | D1 | Forced - Immediate | 2016 | Gas | GG | 850 | Combined Cycle Block | RFC | Summer | 163.75 | 15 | 1 | 1 | 3116-Air-cooled condenser fans | D1-Forced - Immediate | 850-Combined Cycle Block
3116 | Air-cooled condenser fans | Balance of Plant | Condensing System | U1 | Forced - Immediate | 2016 | Gas | GG | 850 | Combined Cycle Block | NPCC | Winter | 13952.3985 | 252.99 | 1 | 1 | 3116-Air-cooled condenser fans | U1-Forced - Immediate | 850-Combined Cycle Block
3117 | Air-cooled condenser fan motors | Balance of Plant | Condensing System | D1 | Forced - Immediate | 2016 | Gas | GG | 851 | CC GT units | WECC | Summer | 63.9166 | 59 | 1 | 1 | 3117-Air-cooled condenser fan motors | D1-Forced - Immediate | 851-CC GT units
3117 | Air-cooled condenser fan motors | Balance of Plant | Condensing System | SF | Startup Failure | 2016 | Gas | GG | 851 | CC GT units | WECC | Off-Peak | 11078.253 | 208.63 | 1 | 1 | 3117-Air-cooled condenser fan motors | SF-Startup Failure | 851-CC GT units
3117 | Air-cooled condenser fan motors | Balance of Plant | Condensing System | D1 | Forced - Immediate | 2016 | Gas | GG | 851 | CC GT units | WECC | Summer | 66.0833 | 61 | 1 | 1 | 3117-Air-cooled condenser fan motors | D1-Forced - Immediate | 851-CC GT units
3117 | Air-cooled condenser fan motors | Balance of Plant | Condensing System | D1 | Forced - Immediate | 2016 | Waste Heat | WH | 852 | CC steam units | WECC | Summer | 111.5833 | 103 | 1 | 1 | 3117-Air-cooled condenser fan motors | D1-Forced - Immediate | 852-CC steam units
3117 | Air-cooled condenser fan motors | Balance of Plant | Condensing System | SF | Startup Failure | 2016 | Waste Heat | WH | 852 | CC steam units | WECC | Off-Peak | 5437.5416 | 90.5 | 1 | 1 | 3117-Air-cooled condenser fan motors | SF-Startup Failure | 852-CC steam units
3118 | Other Air-cooled condenser problems | Balance of Plant | Condensing System | D1 | Forced - Immediate | 2016 | Coal | CC | 100 | Fossil-Steam | WECC | Summer | 29.6667 | 10 | 1 | 1 | 3118-Other Air-cooled condenser problems | D1-Forced - Immediate | 100-Fossil-Steam
3118 | Other Air-cooled condenser problems | Balance of Plant | Condensing System | D1 | Forced - Immediate | 2016 | Coal | CC | 100 | Fossil-Steam | WECC | Summer | 101.5833 | 23 | 1 | 1 | 3118-Other Air-cooled condenser problems | D1-Forced - Immediate | 100-Fossil-Steam
3118 | Other Air-cooled condenser problems | Balance of Plant | Condensing System | D1 | Forced - Immediate | 2016 | Coal | CC | 100 | Fossil-Steam | WECC | Summer | 13.8 | 12 | 1 | 1 | 3118-Other Air-cooled condenser problems | D1-Forced - Immediate | 100-Fossil-Steam
3118 | Other Air-cooled condenser problems | Balance of Plant | Condensing System | D1 | Forced - Immediate | 2016 | Coal | CC | 100 | Fossil-Steam | WECC | Winter | 212.4167 | 5 | 1 | 1 | 3118-Other Air-cooled condenser problems | D1-Forced - Immediate | 100-Fossil-Steam
3118 | Other Air-cooled condenser problems | Balance of Plant | Condensing System | D1 | Forced - Immediate | 2016 | Coal | CC | 100 | Fossil-Steam | WECC | Summer | 11.6667 | 7 | 1 | 1 | 3118-Other Air-cooled condenser problems | D1-Forced - Immediate | 100-Fossil-Steam
3118 | Other Air-cooled condenser problems | Balance of Plant | Condensing System | D1 | Forced - Immediate | 2016 | Coal | CC | 100 | Fossil-Steam | WECC | Summer | 52.5 | 7 | 1 | 1 | 3118-Other Air-cooled condenser problems | D1-Forced - Immediate | 100-Fossil-Steam
3118 | Other Air-cooled condenser problems | Balance of Plant | Condensing System | D1 | Forced - Immediate | 2016 | Coal | CC | 100 | Fossil-Steam | WECC | Summer | 54 | 18 | 1 | 1 | 3118-Other Air-cooled condenser problems | D1-Forced - Immediate | 100-Fossil-Steam
3118 | Other Air-cooled condenser problems | Balance of Plant | Condensing System | D1 | Forced - Immediate | 2016 | Coal | CC | 100 | Fossil-Steam | WECC | Winter | 414 | 3 | 1 | 1 | 3118-Other Air-cooled condenser problems | D1-Forced - Immediate | 100-Fossil-Steam
3118 | Other Air-cooled condenser problems | Balance of Plant | Condensing System | D1 | Forced - Immediate | 2016 | Coal | CC | 100 | Fossil-Steam | WECC | Summer | 23.3333 | 10 | 1 | 1 | 3118-Other Air-cooled condenser problems | D1-Forced - Immediate | 100-Fossil-Steam
3118 | Other Air-cooled condenser problems | Balance of Plant | Condensing System | D1 | Forced - Immediate | 2016 | Coal | CC | 100 | Fossil-Steam | WECC | Summer | 59.8 | 12 | 1 | 1 | 3118-Other Air-cooled condenser problems | D1-Forced - Immediate | 100-Fossil-Steam
3118 | Other Air-cooled condenser problems | Balance of Plant | Condensing System | D1 | Forced - Immediate | 2016 | Coal | CC | 100 | Fossil-Steam | WECC | Summer | 64 | 8 | 1 | 1 | 3118-Other Air-cooled condenser problems | D1-Forced - Immediate | 100-Fossil-Steam
3118 | Other Air-cooled condenser problems | Balance of Plant | Condensing System | D1 | Forced - Immediate | 2016 | Coal | CC | 100 | Fossil-Steam | WECC | Summer | 5.75 | 1 | 1 | 1 | 3118-Other Air-cooled condenser problems | D1-Forced - Immediate | 100-Fossil-Steam
3118 | Other Air-cooled condenser problems | Balance of Plant | Condensing System | D1 | Forced - Immediate | 2016 | Coal | CC | 100 | Fossil-Steam | WECC | Summer | 12 | 4 | 1 | 1 | 3118-Other Air-cooled condenser problems | D1-Forced - Immediate | 100-Fossil-Steam
3118 | Other Air-cooled condenser problems | Balance of Plant | Condensing System | D1 | Forced - Immediate | 2016 | Coal | CC | 100 | Fossil-Steam | WECC | Summer | 2.0833 | 5 | 1 | 1 | 3118-Other Air-cooled condenser problems | D1-Forced - Immediate | 100-Fossil-Steam
3118 | Other Air-cooled condenser problems | Balance of Plant | Condensing System | D1 | Forced - Immediate | 2016 | Coal | OS | 800 | Miscellaneous | RFC | Summer | 1884.9667 | 29.3 | 1 | 1 | 3118-Other Air-cooled condenser problems | D1-Forced - Immediate | 800-Miscellaneous
3118 | Other Air-cooled condenser problems | Balance of Plant | Condensing System | D1 | Forced - Immediate | 2016 | Coal | OS | 800 | Miscellaneous | RFC | Winter | 40.5317 | 29.3 | 1 | 1 | 3118-Other Air-cooled condenser problems | D1-Forced - Immediate | 800-Miscellaneous
3118 | Other Air-cooled condenser problems | Balance of Plant | Condensing System | D1 | Forced - Immediate | 2016 | Coal | OS | 800 | Miscellaneous | RFC | Winter | 124.0367 | 29.3 | 1 | 1 | 3118-Other Air-cooled condenser problems | D1-Forced - Immediate | 800-Miscellaneous
3118 | Other Air-cooled condenser problems | Balance of Plant | Condensing System | U1 | Forced - Immediate | 2016 | Coal | OS | 800 | Miscellaneous | RFC | Summer | 82.41 | 60.3 | 1 | 1 | 3118-Other Air-cooled condenser problems | U1-Forced - Immediate | 800-Miscellaneous
3118 | Other Air-cooled condenser problems | Balance of Plant | Condensing System | D1 | Forced - Immediate | 2016 | Gas | GG | 850 | Combined Cycle Block | RFC | Summer | 40.25 | 7 | 1 | 1 | 3118-Other Air-cooled condenser problems | D1-Forced - Immediate | 850-Combined Cycle Block
3118 | Other Air-cooled condenser problems | Balance of Plant | Condensing System | D1 | Forced - Immediate | 2016 | Gas | GG | 850 | Combined Cycle Block | RFC | Summer | 190 | 20 | 1 | 1 | 3118-Other Air-cooled condenser problems | D1-Forced - Immediate | 850-Combined Cycle Block
3118 | Other Air-cooled condenser problems | Balance of Plant | Condensing System | U1 | Forced - Immediate | 2016 | Gas | GG | 850 | Combined Cycle Block | SERC | Off-Peak | 5105.3997 | 914.4 | 1 | 1 | 3118-Other Air-cooled condenser problems | U1-Forced - Immediate | 850-Combined Cycle Block
3118 | Other Air-cooled condenser problems | Balance of Plant | Condensing System | D1 | Forced - Immediate | 2016 | Gas | GG | 850 | Combined Cycle Block | NPCC | Off-Peak | 30.3 | 3 | 1 | 1 | 3118-Other Air-cooled condenser problems | D1-Forced - Immediate | 850-Combined Cycle Block
3118 | Other Air-cooled condenser problems | Balance of Plant | Condensing System | D1 | Forced - Immediate | 2016 | Gas | GG | 850 | Combined Cycle Block | RFC | Summer | 70 | 10 | 1 | 1 | 3118-Other Air-cooled condenser problems | D1-Forced - Immediate | 850-Combined Cycle Block
3118 | Other Air-cooled condenser problems | Balance of Plant | Condensing System | D1 | Forced - Immediate | 2016 | Gas | GG | 850 | Combined Cycle Block | RFC | Summer | 110 | 10 | 1 | 1 | 3118-Other Air-cooled condenser problems | D1-Forced - Immediate | 850-Combined Cycle Block
3118 | Other Air-cooled condenser problems | Balance of Plant | Condensing System | D1 | Forced - Immediate | 2016 | Gas | GG | 850 | Combined Cycle Block | NPCC | Winter | 347.3516 | 156.7 | 1 | 1 | 3118-Other Air-cooled condenser problems | D1-Forced - Immediate | 850-Combined Cycle Block
3118 | Other Air-cooled condenser problems | Balance of Plant | Condensing System | D1 | Forced - Immediate | 2016 | Gas | GG | 850 | Combined Cycle Block | RFC | Summer | 32.5 | 5 | 1 | 1 | 3118-Other Air-cooled condenser problems | D1-Forced - Immediate | 850-Combined Cycle Block
3118 | Other Air-cooled condenser problems | Balance of Plant | Condensing System | D1 | Forced - Immediate | 2016 | Gas | GG | 850 | Combined Cycle Block | RFC | Summer | 135 | 15 | 2 | 2 | 3118-Other Air-cooled condenser problems | D1-Forced - Immediate | 850-Combined Cycle Block
3118 | Other Air-cooled condenser problems | Balance of Plant | Condensing System | U1 | Forced - Immediate | 2016 | Gas | GG | 850 | Combined Cycle Block | RFC | Winter | 181.5 | 165 | 1 | 1 | 3118-Other Air-cooled condenser problems | U1-Forced - Immediate | 850-Combined Cycle Block
3118 | Other Air-cooled condenser problems | Balance of Plant | Condensing System | U1 | Forced - Immediate | 2016 | Gas | GG | 850 | Combined Cycle Block | RFC | Winter | 419.9999 | 315 | 1 | 1 | 3118-Other Air-cooled condenser problems | U1-Forced - Immediate | 850-Combined Cycle Block
3118 | Other Air-cooled condenser problems | Balance of Plant | Condensing System | D1 | Forced - Immediate | 2016 | Gas | GG | 850 | Combined Cycle Block | SERC | Summer | 37.0333 | 202 | 1 | 1 | 3118-Other Air-cooled condenser problems | D1-Forced - Immediate | 850-Combined Cycle Block
3118 | Other Air-cooled condenser problems | Balance of Plant | Condensing System | D1 | Forced - Immediate | 2016 | Gas | OG | 850 | Combined Cycle Block | MRO | Summer | 60.8333 | 10 | 1 | 1 | 3118-Other Air-cooled condenser problems | D1-Forced - Immediate | 850-Combined Cycle Block
3118 | Other Air-cooled condenser problems | Balance of Plant | Condensing System | D1 | Forced - Immediate | 2016 | Gas | OG | 850 | Combined Cycle Block | MRO | Summer | 70.6667 | 10 | 1 | 1 | 3118-Other Air-cooled condenser problems | D1-Forced - Immediate | 850-Combined Cycle Block
3118 | Other Air-cooled condenser problems | Balance of Plant | Condensing System | D1 | Forced - Immediate | 2016 | Gas | GG | 850 | Combined Cycle Block | RFC | Summer | 225 | 25 | 1 | 1 | 3118-Other Air-cooled condenser problems | D1-Forced - Immediate | 850-Combined Cycle Block
3118 | Other Air-cooled condenser problems | Balance of Plant | Condensing System | D1 | Forced - Immediate | 2016 | Gas | GG | 850 | Combined Cycle Block | RFC | Summer | 300 | 25 | 1 | 1 | 3118-Other Air-cooled condenser problems | D1-Forced - Immediate | 850-Combined Cycle Block
3118 | Other Air-cooled condenser problems | Balance of Plant | Condensing System | D1 | Forced - Immediate | 2016 | Gas | OG | 850 | Combined Cycle Block | MRO | Summer | 28.1667 | 10 | 1 | 1 | 3118-Other Air-cooled condenser problems | D1-Forced - Immediate | 850-Combined Cycle Block
3118 | Other Air-cooled condenser problems | Balance of Plant | Condensing System | D1 | Forced - Immediate | 2016 | Gas | GG | 850 | Combined Cycle Block | RFC | Summer | 20 | 10 | 1 | 1 | 3118-Other Air-cooled condenser problems | D1-Forced - Immediate | 850-Combined Cycle Block
3118 | Other Air-cooled condenser problems | Balance of Plant | Condensing System | D1 | Forced - Immediate | 2016 | Gas | GG | 850 | Combined Cycle Block | RFC | Summer | 212.5 | 25 | 1 | 1 | 3118-Other Air-cooled condenser problems | D1-Forced - Immediate | 850-Combined Cycle Block
3118 | Other Air-cooled condenser problems | Balance of Plant | Condensing System | D1 | Forced - Immediate | 2016 | Gas | GG | 850 | Combined Cycle Block | RFC | Summer | 2878 | 60 | 2 | 2 | 3118-Other Air-cooled condenser problems | D1-Forced - Immediate | 850-Combined Cycle Block
3118 | Other Air-cooled condenser problems | Balance of Plant | Condensing System | D1 | Forced - Immediate | 2016 | Gas | OG | 850 | Combined Cycle Block | MRO | Summer | 34.6667 | 10 | 1 | 1 | 3118-Other Air-cooled condenser problems | D1-Forced - Immediate | 850-Combined Cycle Block
3118 | Other Air-cooled condenser problems | Balance of Plant | Condensing System | U1 | Forced - Immediate | 2016 | Gas | GG | 850 | Combined Cycle Block | RFC | Winter | 219.9999 | 165 | 1 | 1 | 3118-Other Air-cooled condenser problems | U1-Forced - Immediate | 850-Combined Cycle Block
3118 | Other Air-cooled condenser problems | Balance of Plant | Condensing System | D1 | Forced - Immediate | 2016 | Gas | GG | 850 | Combined Cycle Block | RFC | Summer | 78 | 12 | 1 | 1 | 3118-Other Air-cooled condenser problems | D1-Forced - Immediate | 850-Combined Cycle Block
3118 | Other Air-cooled condenser problems | Balance of Plant | Condensing System | D1 | Forced - Immediate | 2016 | Gas | GG | 850 | Combined Cycle Block | RFC | Summer | 437.5 | 35 | 1 | 1 | 3118-Other Air-cooled condenser problems | D1-Forced - Immediate | 850-Combined Cycle Block
3118 | Other Air-cooled condenser problems | Balance of Plant | Condensing System | D1 | Forced - Immediate | 2016 | Gas | GG | 850 | Combined Cycle Block | NPCC | Summer | 36.465 | 128.7 | 1 | 1 | 3118-Other Air-cooled condenser problems | D1-Forced - Immediate | 850-Combined Cycle Block
3118 | Other Air-cooled condenser problems | Balance of Plant | Condensing System | D1 | Forced - Immediate | 2016 | Gas | GG | 850 | Combined Cycle Block | RFC | Summer | 37.5 | 15 | 1 | 1 | 3118-Other Air-cooled condenser problems | D1-Forced - Immediate | 850-Combined Cycle Block
3118 | Other Air-cooled condenser problems | Balance of Plant | Condensing System | D1 | Forced - Immediate | 2016 | Gas | GG | 850 | Combined Cycle Block | RFC | Summer | 146.25 | 15 | 1 | 1 | 3118-Other Air-cooled condenser problems | D1-Forced - Immediate | 850-Combined Cycle Block
3118 | Other Air-cooled condenser problems | Balance of Plant | Condensing System | D1 | Forced - Immediate | 2016 | Gas | OG | 850 | Combined Cycle Block | MRO | Summer | 70 | 10 | 1 | 1 | 3118-Other Air-cooled condenser problems | D1-Forced - Immediate | 850-Combined Cycle Block
3118 | Other Air-cooled condenser problems | Balance of Plant | Condensing System | D1 | Forced - Immediate | 2016 | Gas | OG | 850 | Combined Cycle Block | MRO | Summer | 96.8333 | 10 | 1 | 1 | 3118-Other Air-cooled condenser problems | D1-Forced - Immediate | 850-Combined Cycle Block
3118 | Other Air-cooled condenser problems | Balance of Plant | Condensing System | U1 | Forced - Immediate | 2016 | Gas | GG | 850 | Combined Cycle Block | RFC | Winter | 351.9999 | 165 | 1 | 1 | 3118-Other Air-cooled condenser problems | U1-Forced - Immediate | 850-Combined Cycle Block
3118 | Other Air-cooled condenser problems | Balance of Plant | Condensing System | D1 | Forced - Immediate | 2016 | Waste Heat | WH | 852 | CC steam units | WECC | Summer | 166.675 | 56.5 | 1 | 1 | 3118-Other Air-cooled condenser problems | D1-Forced - Immediate | 852-CC steam units
3118 | Other Air-cooled condenser problems | Balance of Plant | Condensing System | D1 | Forced - Immediate | 2016 | Waste Heat | WH | 852 | CC steam units | WECC | Summer | 463.3 | 61.5 | 1 | 1 | 3118-Other Air-cooled condenser problems | D1-Forced - Immediate | 852-CC steam units
3118 | Other Air-cooled condenser problems | Balance of Plant | Condensing System | D1 | Forced - Immediate | 2016 | Waste Heat | WH | 852 | CC steam units | WECC | Summer | 455.1 | 61.5 | 1 | 1 | 3118-Other Air-cooled condenser problems | D1-Forced - Immediate | 852-CC steam units
3118 | Other Air-cooled condenser problems | Balance of Plant | Condensing System | D1 | Forced - Immediate | 2016 | Waste Heat | WH | 852 | CC steam units | WECC | Summer | 330.05 | 61.5 | 1 | 1 | 3118-Other Air-cooled condenser problems | D1-Forced - Immediate | 852-CC steam units
3118 | Other Air-cooled condenser problems | Balance of Plant | Condensing System | D1 | Forced - Immediate | 2016 | Waste Heat | WH | 852 | CC steam units | WECC | Summer | 334.8 | 46.5 | 1 | 1 | 3118-Other Air-cooled condenser problems | D1-Forced - Immediate | 852-CC steam units
3119 | Other condenser tube casing or shell and internal problems | Balance of Plant | Condensing System | D1 | Forced - Immediate | 2016 | Coal | CC | 100 | Fossil-Steam | SERC | Summer | 321.2999 | 81 | 1 | 1 | 3119-Other condenser tube casing or shell and internal problems | D1-Forced - Immediate | 100-Fossil-Steam
3119 | Other condenser tube casing or shell and internal problems | Balance of Plant | Condensing System | U2 | Forced - Delayed | 2016 | Gas | GG | 100 | Fossil-Steam | WECC | Winter | 2712 | 144 | 1 | 1 | 3119-Other condenser tube casing or shell and internal problems | U2-Forced - Delayed | 100-Fossil-Steam
3119 | Other condenser tube casing or shell and internal problems | Balance of Plant | Condensing System | D1 | Forced - Immediate | 2016 | Coal | CC | 100 | Fossil-Steam | MRO | Summer | 2063.9999 | 387 | 1 | 1 | 3119-Other condenser tube casing or shell and internal problems | D1-Forced - Immediate | 100-Fossil-Steam
3119 | Other condenser tube casing or shell and internal problems | Balance of Plant | Condensing System | U1 | Forced - Immediate | 2016 | Coal | CC | 100 | Fossil-Steam | RFC | Off-Peak | 205113.5 | 590 | 1 | 1 | 3119-Other condenser tube casing or shell and internal problems | U1-Forced - Immediate | 100-Fossil-Steam
3119 | Other condenser tube casing or shell and internal problems | Balance of Plant | Condensing System | U1 | Forced - Immediate | 2016 | Coal | CC | 100 | Fossil-Steam | MRO | Summer | 6548.6663 | 517 | 1 | 1 | 3119-Other condenser tube casing or shell and internal problems | U1-Forced - Immediate | 100-Fossil-Steam
3119 | Other condenser tube casing or shell and internal problems | Balance of Plant | Condensing System | U1 | Forced - Immediate | 2016 | Coal | LI | 100 | Fossil-Steam | TRE | Winter | 4358.7497 | 825 | 1 | 1 | 3119-Other condenser tube casing or shell and internal problems | U1-Forced - Immediate | 100-Fossil-Steam
3119 | Other condenser tube casing or shell and internal problems | Balance of Plant | Condensing System | D1 | Forced - Immediate | 2016 | Gas | GG | 100 | Fossil-Steam | SERC | Off-Peak | 1452.5 | 581 | 1 | 1 | 3119-Other condenser tube casing or shell and internal problems | D1-Forced - Immediate | 100-Fossil-Steam
3119 | Other condenser tube casing or shell and internal problems | Balance of Plant | Condensing System | D1 | Forced - Immediate | 2016 | Coal | CC | 100 | Fossil-Steam | SERC | Off-Peak | 1728.9999 | 195 | 1 | 1 | 3119-Other condenser tube casing or shell and internal problems | D1-Forced - Immediate | 100-Fossil-Steam
3119 | Other condenser tube casing or shell and internal problems | Balance of Plant | Condensing System | U1 | Forced - Immediate | 2016 | Coal | CC | 100 | Fossil-Steam | SERC | Off-Peak | 13886.933 | 554 | 1 | 1 | 3119-Other condenser tube casing or shell and internal problems | U1-Forced - Immediate | 100-Fossil-Steam
3119 | Other condenser tube casing or shell and internal problems | Balance of Plant | Condensing System | D1 | Forced - Immediate | 2016 | Coal | CC | 100 | Fossil-Steam | MRO | Summer | 453.6832 | 167 | 1 | 1 | 3119-Other condenser tube casing or shell and internal problems | D1-Forced - Immediate | 100-Fossil-Steam
3119 | Other condenser tube casing or shell and internal problems | Balance of Plant | Condensing System | D1 | Forced - Immediate | 2016 | Nuclear | NU | 200 | Nuclear | WECC | Summer | 54.628 | 78.04 | 1 | 1 | 3119-Other condenser tube casing or shell and internal problems | D1-Forced - Immediate | 200-Nuclear
3119 | Other condenser tube casing or shell and internal problems | Balance of Plant | Condensing System | U2 | Forced - Delayed | 2016 | Gas | GG | 851 | CC GT units | WECC | Summer | 74.4799 | 223.44 | 1 | 1 | 3119-Other condenser tube casing or shell and internal problems | U2-Forced - Delayed | 851-CC GT units
3121 | Expansion joint | Balance of Plant | Condensing System | D1 | Forced - Immediate | 2016 | Coal | CC | 100 | Fossil-Steam | SERC | Summer | 380 | 190 | 1 | 1 | 3121-Expansion joint | D1-Forced - Immediate | 100-Fossil-Steam
3121 | Expansion joint | Balance of Plant | Condensing System | D1 | Forced - Immediate | 2016 | Gas | GG | 100 | Fossil-Steam | TRE | Off-Peak | 7421.5833 | 37 | 1 | 1 | 3121-Expansion joint | D1-Forced - Immediate | 100-Fossil-Steam
3121 | Expansion joint | Balance of Plant | Condensing System | D1 | Forced - Immediate | 2016 | Coal | CC | 100 | Fossil-Steam | MRO | Summer | 4560.1264 | 389.2 | 1 | 1 | 3121-Expansion joint | D1-Forced - Immediate | 100-Fossil-Steam
3121 | Expansion joint | Balance of Plant | Condensing System | U1 | Forced - Immediate | 2016 | Coal | CC | 100 | Fossil-Steam | SERC | Summer | 22168.5663 | 493 | 1 | 1 | 3121-Expansion joint | U1-Forced - Immediate | 100-Fossil-Steam
3121 | Expansion joint | Balance of Plant | Condensing System | U1 | Forced - Immediate | 2016 | Gas | GG | 100 | Fossil-Steam | SERC | Off-Peak | 13855 | 170 | 1 | 1 | 3121-Expansion joint | U1-Forced - Immediate | 100-Fossil-Steam
3121 | Expansion joint | Balance of Plant | Condensing System | U1 | Forced - Immediate | 2016 | Coal | CC | 100 | Fossil-Steam | SERC | Off-Peak | 5175.5999 | 342 | 1 | 1 | 3121-Expansion joint | U1-Forced - Immediate | 100-Fossil-Steam
3121 | Expansion joint | Balance of Plant | Condensing System | U3 | Forced - Postponed | 2016 | Coal | CC | 100 | Fossil-Steam | SERC | Winter | 107376.5998 | 342 | 1 | 1 | 3121-Expansion joint | U3-Forced - Postponed | 100-Fossil-Steam
3121 | Expansion joint | Balance of Plant | Condensing System | U2 | Forced - Delayed | 2016 | Other | WD | 650 | Fluidized Bed | NPCC | Off-Peak | 140.2133 | 35.2 | 1 | 1 | 3121-Expansion joint | U2-Forced - Delayed | 650-Fluidized Bed
3121 | Expansion joint | Balance of Plant | Condensing System | D1 | Forced - Immediate | 2016 | Gas | GG | 850 | Combined Cycle Block | NPCC | Summer | 161.92 | 58.88 | 1 | 1 | 3121-Expansion joint | D1-Forced - Immediate | 850-Combined Cycle Block
3122 | Gaskets and seals | Balance of Plant | Condensing System | D1 | Forced - Immediate | 2016 | Coal | CC | 100 | Fossil-Steam | WECC | Off-Peak | 45.5 | 182 | 1 | 1 | 3122-Gaskets and seals | D1-Forced - Immediate | 100-Fossil-Steam
3122 | Gaskets and seals | Balance of Plant | Condensing System | D1 | Forced - Immediate | 2016 | Coal | CC | 100 | Fossil-Steam | RFC | Summer | 45.5 | 91 | 1 | 1 | 3122-Gaskets and seals | D1-Forced - Immediate | 100-Fossil-Steam
3122 | Gaskets and seals | Balance of Plant | Condensing System | D1 | Forced - Immediate | 2016 | Coal | CC | 100 | Fossil-Steam | RFC | Summer | 1903.5 | 81 | 1 | 1 | 3122-Gaskets and seals | D1-Forced - Immediate | 100-Fossil-Steam
3122 | Gaskets and seals | Balance of Plant | Condensing System | U1 | Forced - Immediate | 2016 | Coal | CC | 100 | Fossil-Steam | RFC | Off-Peak | 22218.9997 | 510 | 1 | 1 | 3122-Gaskets and seals | U1-Forced - Immediate | 100-Fossil-Steam
3122 | Gaskets and seals | Balance of Plant | Condensing System | D1 | Forced - Immediate | 2016 | Coal | CC | 100 | Fossil-Steam | RFC | Summer | 152.9667 | 13 | 1 | 1 | 3122-Gaskets and seals | D1-Forced - Immediate | 100-Fossil-Steam
3122 | Gaskets and seals | Balance of Plant | Condensing System | D1 | Forced - Immediate | 2016 | Coal | LI | 650 | Fluidized Bed | MRO | Summer | 7683.94 | 10.6 | 1 | 1 | 3122-Gaskets and seals | D1-Forced - Immediate | 650-Fluidized Bed
3122 | Gaskets and seals | Balance of Plant | Condensing System | U1 | Forced - Immediate | 2016 | Gas | GG | 850 | Combined Cycle Block | WECC | Off-Peak | 832.65 | 277.55 | 1 | 1 | 3122-Gaskets and seals | U1-Forced - Immediate | 850-Combined Cycle Block
3122 | Gaskets and seals | Balance of Plant | Condensing System | U1 | Forced - Immediate | 2016 | Gas | GG | 850 | Combined Cycle Block | SERC | Off-Peak | 96599.7165 | 509 | 1 | 1 | 3122-Gaskets and seals | U1-Forced - Immediate | 850-Combined Cycle Block
3122 | Gaskets and seals | Balance of Plant | Condensing System | U1 | Forced - Immediate | 2016 | Gas | GG | 850 | Combined Cycle Block | SERC | Off-Peak | 7559.7165 | 533 | 1 | 1 | 3122-Gaskets and seals | U1-Forced - Immediate | 850-Combined Cycle Block
3122 | Gaskets and seals | Balance of Plant | Condensing System | D2 | Forced - Delayed | 2016 | Gas | GG | 850 | Combined Cycle Block | TRE | Winter | 2862.6032 | 164.36 | 1 | 1 | 3122-Gaskets and seals | D2-Forced - Delayed | 850-Combined Cycle Block
3123 | Hot well | Balance of Plant | Condensing System | U1 | Forced - Immediate | 2016 | Gas | GG | 100 | Fossil-Steam | MRO | Summer | 2600 | 104 | 1 | 1 | 3123-Hot well | U1-Forced - Immediate | 100-Fossil-Steam
3123 | Hot well | Balance of Plant | Condensing System | U1 | Forced - Immediate | 2016 | Gas | GG | 100 | Fossil-Steam | MRO | Summer | 2150 | 86 | 1 | 1 | 3123-Hot well | U1-Forced - Immediate | 100-Fossil-Steam
3123 | Hot well | Balance of Plant | Condensing System | SF | Startup Failure | 2016 | Coal | CC | 100 | Fossil-Steam | SERC | Summer | 156.56 | 61.8 | 1 | 1 | 3123-Hot well | SF-Startup Failure | 100-Fossil-Steam
3123 | Hot well | Balance of Plant | Condensing System | U1 | Forced - Immediate | 2016 | Coal | CC | 100 | Fossil-Steam | MRO | Summer | 3493.5 | 510 | 1 | 1 | 3123-Hot well | U1-Forced - Immediate | 100-Fossil-Steam
3123 | Hot well | Balance of Plant | Condensing System | U1 | Forced - Immediate | 2016 | Coal | CC | 100 | Fossil-Steam | SERC | Summer | 345.05 | 61.8 | 1 | 1 | 3123-Hot well | U1-Forced - Immediate | 100-Fossil-Steam
3123 | Hot well | Balance of Plant | Condensing System | U1 | Forced - Immediate | 2016 | Geothermal | GE | 830 | Geothermal | WECC | Off-Peak | 6.3 | 27 | 1 | 1 | 3123-Hot well | U1-Forced - Immediate | 830-Geothermal
3123 | Hot well | Balance of Plant | Condensing System | U1 | Forced - Immediate | 2016 | Gas | GG | 852 | CC steam units | TRE | Summer | 230.7665 | 322 | 1 | 1 | 3123-Hot well | U1-Forced - Immediate | 852-CC steam units
3124 | Tube sheet fouling | Balance of Plant | Condensing System | D1 | Forced - Immediate | 2016 | Coal | CC | 100 | Fossil-Steam | RFC | Winter | 8.25 | 15 | 1 | 1 | 3124-Tube sheet fouling | D1-Forced - Immediate | 100-Fossil-Steam
3124 | Tube sheet fouling | Balance of Plant | Condensing System | D1 | Forced - Immediate | 2016 | Coal | CC | 100 | Fossil-Steam | RFC | Winter | 11.3333 | 10 | 1 | 1 | 3124-Tube sheet fouling | D1-Forced - Immediate | 100-Fossil-Steam
3124 | Tube sheet fouling | Balance of Plant | Condensing System | D1 | Forced - Immediate | 2016 | Gas | GG | 100 | Fossil-Steam | NPCC | Off-Peak | 38.4 | 64 | 1 | 1 | 3124-Tube sheet fouling | D1-Forced - Immediate | 100-Fossil-Steam
3124 | Tube sheet fouling | Balance of Plant | Condensing System | D2 | Forced - Delayed | 2016 | Coal | CC | 100 | Fossil-Steam | MRO | Winter | 316.8666 | 194 | 1 | 1 | 3124-Tube sheet fouling | D2-Forced - Delayed | 100-Fossil-Steam
3124 | Tube sheet fouling | Balance of Plant | Condensing System | D1 | Forced - Immediate | 2016 | Coal | CC | 100 | Fossil-Steam | RFC | Off-Peak | 7.2 | 27 | 1 | 1 | 3124-Tube sheet fouling | D1-Forced - Immediate | 100-Fossil-Steam
3124 | Tube sheet fouling | Balance of Plant | Condensing System | D1 | Forced - Immediate | 2016 | Nuclear | NU | 200 | Nuclear | RFC | Off-Peak | 101.5867 | 15.2 | 1 | 1 | 3124-Tube sheet fouling | D1-Forced - Immediate | 200-Nuclear
3124 | Tube sheet fouling | Balance of Plant | Condensing System | D1 | Forced - Immediate | 2016 | Nuclear | NU | 200 | Nuclear | RFC | Summer | 91.7 | 21 | 1 | 1 | 3124-Tube sheet fouling | D1-Forced - Immediate | 200-Nuclear
3124 | Tube sheet fouling | Balance of Plant | Condensing System | D1 | Forced - Immediate | 2016 | Nuclear | NU | 200 | Nuclear | RFC | Off-Peak | 29.9 | 6 | 1 | 1 | 3124-Tube sheet fouling | D1-Forced - Immediate | 200-Nuclear
3124 | Tube sheet fouling | Balance of Plant | Condensing System | D1 | Forced - Immediate | 2016 | Nuclear | NU | 200 | Nuclear | RFC | Off-Peak | 46.2 | 6 | 1 | 1 | 3124-Tube sheet fouling | D1-Forced - Immediate | 200-Nuclear
3124 | Tube sheet fouling | Balance of Plant | Condensing System | D1 | Forced - Immediate | 2016 | Nuclear | NU | 200 | Nuclear | RFC | Summer | 75.4667 | 16 | 1 | 1 | 3124-Tube sheet fouling | D1-Forced - Immediate | 200-Nuclear
3124 | Tube sheet fouling | Balance of Plant | Condensing System | D1 | Forced - Immediate | 2016 | Nuclear | NU | 200 | Nuclear | RFC | Off-Peak | 68.4 | 15.2 | 1 | 1 | 3124-Tube sheet fouling | D1-Forced - Immediate | 200-Nuclear
3124 | Tube sheet fouling | Balance of Plant | Condensing System | D1 | Forced - Immediate | 2016 | Nuclear | NU | 200 | Nuclear | RFC | Off-Peak | 56.3333 | 10 | 1 | 1 | 3124-Tube sheet fouling | D1-Forced - Immediate | 200-Nuclear
3124 | Tube sheet fouling | Balance of Plant | Condensing System | D1 | Forced - Immediate | 2016 | Nuclear | NU | 200 | Nuclear | RFC | Off-Peak | 57.1367 | 12.2 | 1 | 1 | 3124-Tube sheet fouling | D1-Forced - Immediate | 200-Nuclear
3124 | Tube sheet fouling | Balance of Plant | Condensing System | D1 | Forced - Immediate | 2016 | Nuclear | NU | 200 | Nuclear | RFC | Off-Peak | 73.72 | 15.2 | 1 | 1 | 3124-Tube sheet fouling | D1-Forced - Immediate | 200-Nuclear
3124 | Tube sheet fouling | Balance of Plant | Condensing System | D1 | Forced - Immediate | 2016 | Nuclear | NU | 200 | Nuclear | RFC | Off-Peak | 152.32 | 27.2 | 1 | 1 | 3124-Tube sheet fouling | D1-Forced - Immediate | 200-Nuclear
3124 | Tube sheet fouling | Balance of Plant | Condensing System | D1 | Forced - Immediate | 2016 | Nuclear | NU | 200 | Nuclear | RFC | Off-Peak | 78 | 13 | 1 | 1 | 3124-Tube sheet fouling | D1-Forced - Immediate | 200-Nuclear
3124 | Tube sheet fouling | Balance of Plant | Condensing System | D1 | Forced - Immediate | 2016 | Nuclear | NU | 200 | Nuclear | RFC | Off-Peak | 1.6 | 6 | 1 | 1 | 3124-Tube sheet fouling | D1-Forced - Immediate | 200-Nuclear
3124 | Tube sheet fouling | Balance of Plant | Condensing System | D1 | Forced - Immediate | 2016 | Nuclear | NU | 200 | Nuclear | RFC | Off-Peak | 86 | 15 | 1 | 1 | 3124-Tube sheet fouling | D1-Forced - Immediate | 200-Nuclear
3124 | Tube sheet fouling | Balance of Plant | Condensing System | D1 | Forced - Immediate | 2016 | Nuclear | NU | 200 | Nuclear | RFC | Off-Peak | 93.94 | 12.2 | 1 | 1 | 3124-Tube sheet fouling | D1-Forced - Immediate | 200-Nuclear
3124 | Tube sheet fouling | Balance of Plant | Condensing System | D2 | Forced - Delayed | 2016 | Gas | GG | 852 | CC steam units | TRE | Summer | 40 | 8 | 1 | 1 | 3124-Tube sheet fouling | D2-Forced - Delayed | 852-CC steam units
3124 | Tube sheet fouling | Balance of Plant | Condensing System | D1 | Forced - Immediate | 2016 | Gas | GG | 852 | CC steam units | TRE | Summer | 35.04 | 0.73 | 1 | 1 | 3124-Tube sheet fouling | D1-Forced - Immediate | 852-CC steam units
3124 | Tube sheet fouling | Balance of Plant | Condensing System | D2 | Forced - Delayed | 2016 | Gas | GG | 852 | CC steam units | TRE | Summer | 1904.64 | 2.56 | 1 | 1 | 3124-Tube sheet fouling | D2-Forced - Delayed | 852-CC steam units
3124 | Tube sheet fouling | Balance of Plant | Condensing System | D1 | Forced - Immediate | 2016 | Gas | GG | 852 | CC steam units | TRE | Summer | 393.24 | 1.13 | 1 | 1 | 3124-Tube sheet fouling | D1-Forced - Immediate | 852-CC steam units
3124 | Tube sheet fouling | Balance of Plant | Condensing System | D2 | Forced - Delayed | 2016 | Gas | GG | 852 | CC steam units | TRE | Summer | 892.8 | 1.2 | 1 | 1 | 3124-Tube sheet fouling | D2-Forced - Delayed | 852-CC steam units
3129 | Other condenser casing or shell and internal problems | Balance of Plant | Condensing System | U1 | Forced - Immediate | 2016 | Gas | GG | 100 | Fossil-Steam | SERC | Off-Peak | 4242.25 | 239 | 1 | 1 | 3129-Other condenser casing or shell and internal problems | U1-Forced - Immediate | 100-Fossil-Steam
3129 | Other condenser casing or shell and internal problems | Balance of Plant | Condensing System | D1 | Forced - Immediate | 2016 | Gas | GG | 100 | Fossil-Steam | NPCC | Summer | 19793.4916 | 119.9 | 1 | 1 | 3129-Other condenser casing or shell and internal problems | D1-Forced - Immediate | 100-Fossil-Steam
3129 | Other condenser casing or shell and internal problems | Balance of Plant | Condensing System | D1 | Forced - Immediate | 2016 | Coal | CC | 100 | Fossil-Steam | MRO | Off-Peak | 81.9 | 63 | 1 | 1 | 3129-Other condenser casing or shell and internal problems | D1-Forced - Immediate | 100-Fossil-Steam
3129 | Other condenser casing or shell and internal problems | Balance of Plant | Condensing System | D1 | Forced - Immediate | 2016 | Coal | CC | 100 | Fossil-Steam | MRO | Off-Peak | 1089.3833 | 163 | 1 | 1 | 3129-Other condenser casing or shell and internal problems | D1-Forced - Immediate | 100-Fossil-Steam
3129 | Other condenser casing or shell and internal problems | Balance of Plant | Condensing System | U1 | Forced - Immediate | 2016 | Gas | GG | 100 | Fossil-Steam | WECC | Summer | 78.9666 | 46 | 1 | 1 | 3129-Other condenser casing or shell and internal problems | U1-Forced - Immediate | 100-Fossil-Steam
3129 | Other condenser casing or shell and internal problems | Balance of Plant | Condensing System | U3 | Forced - Postponed | 2016 | Coal | LI | 100 | Fossil-Steam | NPCC | Summer | 2175.1332 | 158 | 1 | 1 | 3129-Other condenser casing or shell and internal problems | U3-Forced - Postponed | 100-Fossil-Steam
3129 | Other condenser casing or shell and internal problems | Balance of Plant | Condensing System | D2 | Forced - Delayed | 2016 | Coal | CC | 100 | Fossil-Steam | SERC | Off-Peak | 816 | 272 | 1 | 1 | 3129-Other condenser casing or shell and internal problems | D2-Forced - Delayed | 100-Fossil-Steam
3129 | Other condenser casing or shell and internal problems | Balance of Plant | Condensing System | D1 | Forced - Immediate | 2016 | Coal | CC | 100 | Fossil-Steam | MRO | Off-Peak | 1021.3166 | 263 | 1 | 1 | 3129-Other condenser casing or shell and internal problems | D1-Forced - Immediate | 100-Fossil-Steam
3129 | Other condenser casing or shell and internal problems | Balance of Plant | Condensing System | D1 | Forced - Immediate | 2016 | Coal | CC | 100 | Fossil-Steam | MRO | Off-Peak | 10309.75 | 163 | 1 | 1 | 3129-Other condenser casing or shell and internal problems | D1-Forced - Immediate | 100-Fossil-Steam
3129 | Other condenser casing or shell and internal problems | Balance of Plant | Condensing System | U1 | Forced - Immediate | 2016 | Coal | LI | 100 | Fossil-Steam | NPCC | Winter | 869.3999 | 162 | 1 | 1 | 3129-Other condenser casing or shell and internal problems | U1-Forced - Immediate | 100-Fossil-Steam
3129 | Other condenser casing or shell and internal problems | Balance of Plant | Condensing System | U1 | Forced - Immediate | 2016 | Coal | CC | 100 | Fossil-Steam | SERC | Summer | 57810 | 235 | 1 | 1 | 3129-Other condenser casing or shell and internal problems | U1-Forced - Immediate | 100-Fossil-Steam
3129 | Other condenser casing or shell and internal problems | Balance of Plant | Condensing System | U1 | Forced - Immediate | 2016 | Gas | GG | 850 | Combined Cycle Block | WECC | Summer | 447.3333 | 88 | 1 | 1 | 3129-Other condenser casing or shell and internal problems | U1-Forced - Immediate | 850-Combined Cycle Block
3130 | Air ejectors | Balance of Plant | Condensing System | D1 | Forced - Immediate | 2016 | Gas | GG | 100 | Fossil-Steam | SERC | Winter | 323.8399 | 76.8 | 1 | 1 | 3130-Air ejectors | D1-Forced - Immediate | 100-Fossil-Steam
3130 | Air ejectors | Balance of Plant | Condensing System | D1 | Forced - Immediate | 2016 | Gas | GG | 100 | Fossil-Steam | NPCC | Summer | 1435.5 | 110 | 1 | 1 | 3130-Air ejectors | D1-Forced - Immediate | 100-Fossil-Steam
3130 | Air ejectors | Balance of Plant | Condensing System | U1 | Forced - Immediate | 2016 | Other | WD | 100 | Fossil-Steam | NPCC | Summer | 232.4833 | 48.1 | 1 | 1 | 3130-Air ejectors | U1-Forced - Immediate | 100-Fossil-Steam
3130 | Air ejectors | Balance of Plant | Condensing System | U1 | Forced - Immediate | 2016 | Gas | GG | 100 | Fossil-Steam | SERC | Off-Peak | 4723.8666 | 71 | 1 | 1 | 3130-Air ejectors | U1-Forced - Immediate | 100-Fossil-Steam
3130 | Air ejectors | Balance of Plant | Condensing System | D1 | Forced - Immediate | 2016 | Nuclear | NU | 200 | Nuclear | SERC | Summer | 518.4 | 57.6 | 1 | 1 | 3130-Air ejectors | D1-Forced - Immediate | 200-Nuclear
3130 | Air ejectors | Balance of Plant | Condensing System | D1 | Forced - Immediate | 2016 | Nuclear | NU | 200 | Nuclear | SERC | Summer | 1791.9 | 199.1 | 1 | 1 | 3130-Air ejectors | D1-Forced - Immediate | 200-Nuclear
3130 | Air ejectors | Balance of Plant | Condensing System | D3 | Forced - Postponed | 2016 | Nuclear | NU | 200 | Nuclear | SERC | Off-Peak | 3123.87 | 100.77 | 1 | 1 | 3130-Air ejectors | D3-Forced - Postponed | 200-Nuclear
3130 | Air ejectors | Balance of Plant | Condensing System | D1 | Forced - Immediate | 2016 | Nuclear | NU | 200 | Nuclear | SERC | Summer | 3658.2 | 609.7 | 1 | 1 | 3130-Air ejectors | D1-Forced - Immediate | 200-Nuclear
3130 | Air ejectors | Balance of Plant | Condensing System | D1 | Forced - Immediate | 2016 | Nuclear | NU | 200 | Nuclear | SERC | Off-Peak | 8365.19 | 492.07 | 1 | 1 | 3130-Air ejectors | D1-Forced - Immediate | 200-Nuclear
3130 | Air ejectors | Balance of Plant | Condensing System | D1 | Forced - Immediate | 2016 | Nuclear | NU | 200 | Nuclear | SERC | Summer | 16257.1 | 124.1 | 1 | 1 | 3130-Air ejectors | D1-Forced - Immediate | 200-Nuclear
3130 | Air ejectors | Balance of Plant | Condensing System | D1 | Forced - Immediate | 2016 | Nuclear | NU | 200 | Nuclear | SERC | Summer | 753.9 | 35.9 | 1 | 1 | 3130-Air ejectors | D1-Forced - Immediate | 200-Nuclear
3130 | Air ejectors | Balance of Plant | Condensing System | D1 | Forced - Immediate | 2016 | Coal | LI | 650 | Fluidized Bed | SERC | Off-Peak | 599.8333 | 122 | 1 | 1 | 3130-Air ejectors | D1-Forced - Immediate | 650-Fluidized Bed
3130 | Air ejectors | Balance of Plant | Condensing System | D1 | Forced - Immediate | 2016 | Coal | LI | 650 | Fluidized Bed | SERC | Summer | 84.9 | 6 | 1 | 1 | 3130-Air ejectors | D1-Forced - Immediate | 650-Fluidized Bed
3130 | Air ejectors | Balance of Plant | Condensing System | D1 | Forced - Immediate | 2016 | Coal | OS | 800 | Miscellaneous | RFC | Off-Peak | 139.265 | 48.3 | 1 | 1 | 3130-Air ejectors | D1-Forced - Immediate | 800-Miscellaneous
3130 | Air ejectors | Balance of Plant | Condensing System | D1 | Forced - Immediate | 2016 | Coal | OS | 800 | Miscellaneous | RFC | Off-Peak | 833.98 | 48.3 | 1 | 1 | 3130-Air ejectors | D1-Forced - Immediate | 800-Miscellaneous
3130 | Air ejectors | Balance of Plant | Condensing System | U1 | Forced - Immediate | 2016 | Coal | OS | 800 | Miscellaneous | RFC | Off-Peak | 859.275 | 60.3 | 1 | 1 | 3130-Air ejectors | U1-Forced - Immediate | 800-Miscellaneous
3130 | Air ejectors | Balance of Plant | Condensing System | D1 | Forced - Immediate | 2016 | Coal | OS | 800 | Miscellaneous | RFC | Off-Peak | 113.505 | 48.3 | 1 | 1 | 3130-Air ejectors | D1-Forced - Immediate | 800-Miscellaneous
3130 | Air ejectors | Balance of Plant | Condensing System | U2 | Forced - Delayed | 2016 | Gas | GG | 850 | Combined Cycle Block | TRE | Winter | 675.5829 | 605 | 1 | 1 | 3130-Air ejectors | U2-Forced - Delayed | 850-Combined Cycle Block
3130 | Air ejectors | Balance of Plant | Condensing System | U1 | Forced - Immediate | 2016 | Gas | GG | 852 | CC steam units | WECC | Off-Peak | 6.4 | 16 | 1 | 1 | 3130-Air ejectors | U1-Forced - Immediate | 852-CC steam units
3131 | Air ejector piping and valves | Balance of Plant | Condensing System | U1 | Forced - Immediate | 2016 | Coal | CC | 100 | Fossil-Steam | SERC | Winter | 104.9998 | 225 | 1 | 1 | 3131-Air ejector piping and valves | U1-Forced - Immediate | 100-Fossil-Steam
3131 | Air ejector piping and valves | Balance of Plant | Condensing System | D1 | Forced - Immediate | 2016 | Geothermal | GE | 830 | Geothermal | WECC | Off-Peak | 47.5417 | 17.5 | 1 | 1 | 3131-Air ejector piping and valves | D1-Forced - Immediate | 830-Geothermal
3131 | Air ejector piping and valves | Balance of Plant | Condensing System | D1 | Forced - Immediate | 2016 | Geothermal | GE | 830 | Geothermal | WECC | Off-Peak | 2.875 | 11.5 | 1 | 1 | 3131-Air ejector piping and valves | D1-Forced - Immediate | 830-Geothermal
3131 | Air ejector piping and valves | Balance of Plant | Condensing System | U1 | Forced - Immediate | 2016 | Gas | GG | 850 | Combined Cycle Block | WECC | Summer | 259.2498 | 255 | 1 | 1 | 3131-Air ejector piping and valves | U1-Forced - Immediate | 850-Combined Cycle Block
3131 | Air ejector piping and valves | Balance of Plant | Condensing System | U1 | Forced - Immediate | 2016 | Gas | GG | 850 | Combined Cycle Block | SERC | Off-Peak | 706.7499 | 165 | 1 | 1 | 3131-Air ejector piping and valves | U1-Forced - Immediate | 850-Combined Cycle Block
3131 | Air ejector piping and valves | Balance of Plant | Condensing System | U1 | Forced - Immediate | 2016 | Gas | GG | 850 | Combined Cycle Block | NPCC | Summer | 982.2666 | 106 | 1 | 1 | 3131-Air ejector piping and valves | U1-Forced - Immediate | 850-Combined Cycle Block
3131 | Air ejector piping and valves | Balance of Plant | Condensing System | U1 | Forced - Immediate | 2016 | Gas | GG | 850 | Combined Cycle Block | NPCC | Summer | 2238.6705 | 239.43 | 1 | 1 | 3131-Air ejector piping and valves | U1-Forced - Immediate | 850-Combined Cycle Block
3131 | Air ejector piping and valves | Balance of Plant | Condensing System | U1 | Forced - Immediate | 2016 | Gas | GG | 850 | Combined Cycle Block | NPCC | Winter | 558.3333 | 250 | 1 | 1 | 3131-Air ejector piping and valves | U1-Forced - Immediate | 850-Combined Cycle Block
3131 | Air ejector piping and valves | Balance of Plant | Condensing System | D1 | Forced - Immediate | 2016 | Gas | GG | 851 | CC GT units | WECC | Summer | 54.1333 | 56 | 2 | 2 | 3131-Air ejector piping and valves | D1-Forced - Immediate | 851-CC GT units
3131 | Air ejector piping and valves | Balance of Plant | Condensing System | D1 | Forced - Immediate | 2016 | Gas | GG | 851 | CC GT units | WECC | Winter | 309.2559 | 149.64 | 1 | 1 | 3131-Air ejector piping and valves | D1-Forced - Immediate | 851-CC GT units
3131 | Air ejector piping and valves | Balance of Plant | Condensing System | D1 | Forced - Immediate | 2016 | Waste Heat | WH | 852 | CC steam units | WECC | Summer | 99.5666 | 103 | 1 | 1 | 3131-Air ejector piping and valves | D1-Forced - Immediate | 852-CC steam units
3131 | Air ejector piping and valves | Balance of Plant | Condensing System | U2 | Forced - Delayed | 2016 | Gas | GG | 852 | CC steam units | WECC | Summer | 533.5999 | 138 | 1 | 1 | 3131-Air ejector piping and valves | U2-Forced - Delayed | 852-CC steam units
3131 | Air ejector piping and valves | Balance of Plant | Condensing System | D1 | Forced - Immediate | 2016 | Gas | GG | 852 | CC steam units | WECC | Winter | 386.0945 | 186.82 | 1 | 1 | 3131-Air ejector piping and valves | D1-Forced - Immediate | 852-CC steam units
3132 | Inter and after condensers | Balance of Plant | Condensing System | U1 | Forced - Immediate | 2016 | Coal | CC | 100 | Fossil-Steam | WECC | Off-Peak | 533.5333 | 106 | 1 | 1 | 3132-Inter and after condensers | U1-Forced - Immediate | 100-Fossil-Steam
3132 | Inter and after condensers | Balance of Plant | Condensing System | U1 | Forced - Immediate | 2016 | Coal | CC | 100 | Fossil-Steam | WECC | Off-Peak | 141.3333 | 106 | 1 | 1 | 3132-Inter and after condensers | U1-Forced - Immediate | 100-Fossil-Steam
3132 | Inter and after condensers | Balance of Plant | Condensing System | U1 | Forced - Immediate | 2016 | Coal | CC | 100 | Fossil-Steam | WECC | Off-Peak | 84.8 | 106 | 1 | 1 | 3132-Inter and after condensers | U1-Forced - Immediate | 100-Fossil-Steam
3132 | Inter and after condensers | Balance of Plant | Condensing System | U1 | Forced - Immediate | 2016 | Coal | CC | 100 | Fossil-Steam | WECC | Off-Peak | 676.6333 | 106 | 1 | 1 | 3132-Inter and after condensers | U1-Forced - Immediate | 100-Fossil-Steam
3132 | Inter and after condensers | Balance of Plant | Condensing System | U1 | Forced - Immediate | 2016 | Coal | CC | 100 | Fossil-Steam | WECC | Off-Peak | 1236.6666 | 106 | 1 | 1 | 3132-Inter and after condensers | U1-Forced - Immediate | 100-Fossil-Steam
3132 | Inter and after condensers | Balance of Plant | Condensing System | D1 | Forced - Immediate | 2016 | Geothermal | GE | 830 | Geothermal | WECC | Winter | 85.5 | 18 | 1 | 1 | 3132-Inter and after condensers | D1-Forced - Immediate | 830-Geothermal
3132 | Inter and after condensers | Balance of Plant | Condensing System | U1 | Forced - Immediate | 2016 | Gas | GG | 850 | Combined Cycle Block | NPCC | Off-Peak | 31.4333 | 46 | 1 | 1 | 3132-Inter and after condensers | U1-Forced - Immediate | 850-Combined Cycle Block
3132 | Inter and after condensers | Balance of Plant | Condensing System | U1 | Forced - Immediate | 2016 | Gas | GG | 850 | Combined Cycle Block | NPCC | Off-Peak | 75.1666 | 55 | 1 | 1 | 3132-Inter and after condensers | U1-Forced - Immediate | 850-Combined Cycle Block
3133 | Vacuum pumps | Balance of Plant | Condensing System | D1 | Forced - Immediate | 2016 | Coal | CC | 100 | Fossil-Steam | RFC | Summer | 62 | 155 | 1 | 1 | 3133-Vacuum pumps | D1-Forced - Immediate | 100-Fossil-Steam
3133 | Vacuum pumps | Balance of Plant | Condensing System | D1 | Forced - Immediate | 2016 | Coal | CC | 100 | Fossil-Steam | SERC | Summer | 1166.1 | 69 | 1 | 1 | 3133-Vacuum pumps | D1-Forced - Immediate | 100-Fossil-Steam
3133 | Vacuum pumps | Balance of Plant | Condensing System | D1 | Forced - Immediate | 2016 | Gas | GG | 100 | Fossil-Steam | TRE | Off-Peak | 5615.45 | 257 | 1 | 1 | 3133-Vacuum pumps | D1-Forced - Immediate | 100-Fossil-Steam
3133 | Vacuum pumps | Balance of Plant | Condensing System | D1 | Forced - Immediate | 2016 | Gas | GG | 100 | Fossil-Steam | SERC | Summer | 186.7266 | 151.4 | 1 | 1 | 3133-Vacuum pumps | D1-Forced - Immediate | 100-Fossil-Steam
3133 | Vacuum pumps | Balance of Plant | Condensing System | U1 | Forced - Immediate | 2016 | Coal | CC | 100 | Fossil-Steam | SERC | Summer | 5950.1328 | 842 | 1 | 1 | 3133-Vacuum pumps | U1-Forced - Immediate | 100-Fossil-Steam
3133 | Vacuum pumps | Balance of Plant | Condensing System | U1 | Forced - Immediate | 2016 | Coal | CC | 100 | Fossil-Steam | SERC | Winter | 1588.5 | 353 | 1 | 1 | 3133-Vacuum pumps | U1-Forced - Immediate | 100-Fossil-Steam
3133 | Vacuum pumps | Balance of Plant | Condensing System | D1 | Forced - Immediate | 2016 | Coal | CC | 100 | Fossil-Steam | RFC | Summer | 50.2666 | 104 | 1 | 1 | 3133-Vacuum pumps | D1-Forced - Immediate | 100-Fossil-Steam
3133 | Vacuum pumps | Balance of Plant | Condensing System | D1 | Forced - Immediate | 2016 | Coal | CC | 100 | Fossil-Steam | SERC | Summer | 374.65 | 59 | 1 | 1 | 3133-Vacuum pumps | D1-Forced - Immediate | 100-Fossil-Steam
3133 | Vacuum pumps | Balance of Plant | Condensing System | D1 | Forced - Immediate | 2016 | Gas | GG | 100 | Fossil-Steam | SERC | Summer | 490.7 | 21 | 1 | 1 | 3133-Vacuum pumps | D1-Forced - Immediate | 100-Fossil-Steam
3133 | Vacuum pumps | Balance of Plant | Condensing System | U1 | Forced - Immediate | 2016 | Coal | CC | 100 | Fossil-Steam | MRO | Winter | 506.4165 | 515 | 1 | 1 | 3133-Vacuum pumps | U1-Forced - Immediate | 100-Fossil-Steam
3133 | Vacuum pumps | Balance of Plant | Condensing System | D1 | Forced - Immediate | 2016 | Coal | CC | 100 | Fossil-Steam | SERC | Summer | 25.5666 | 59 | 1 | 1 | 3133-Vacuum pumps | D1-Forced - Immediate | 100-Fossil-Steam
3133 | Vacuum pumps | Balance of Plant | Condensing System | D1 | Forced - Immediate | 2016 | Coal | CC | 100 | Fossil-Steam | SERC | Summer | 81.5166 | 67 | 1 | 1 | 3133-Vacuum pumps | D1-Forced - Immediate | 100-Fossil-Steam
3133 | Vacuum pumps | Balance of Plant | Condensing System | D1 | Forced - Immediate | 2016 | Coal | CC | 100 | Fossil-Steam | SERC | Summer | 874 | 46 | 1 | 1 | 3133-Vacuum pumps | D1-Forced - Immediate | 100-Fossil-Steam
3133 | Vacuum pumps | Balance of Plant | Condensing System | U1 | Forced - Immediate | 2016 | Gas | GG | 100 | Fossil-Steam | WECC | Summer | 632.1 | 225.75 | 1 | 1 | 3133-Vacuum pumps | U1-Forced - Immediate | 100-Fossil-Steam
3133 | Vacuum pumps | Balance of Plant | Condensing System | D1 | Forced - Immediate | 2016 | Coal | CC | 100 | Fossil-Steam | SERC | Summer | 1856.5333 | 59 | 1 | 1 | 3133-Vacuum pumps | D1-Forced - Immediate | 100-Fossil-Steam
3133 | Vacuum pumps | Balance of Plant | Condensing System | U1 | Forced - Immediate | 2016 | Coal | CC | 100 | Fossil-Steam | RFC | Summer | 1735.4166 | 245 | 1 | 1 | 3133-Vacuum pumps | U1-Forced - Immediate | 100-Fossil-Steam
3133 | Vacuum pumps | Balance of Plant | Condensing System | U1 | Forced - Immediate | 2016 | Coal | CC | 100 | Fossil-Steam | RFC | Summer | 13387.5 | 630 | 1 | 1 | 3133-Vacuum pumps | U1-Forced - Immediate | 100-Fossil-Steam
3133 | Vacuum pumps | Balance of Plant | Condensing System | D1 | Forced - Immediate | 2016 | Coal | CC | 100 | Fossil-Steam | RFC | Summer | 1399.6666 | 308.75 | 1 | 1 | 3133-Vacuum pumps | D1-Forced - Immediate | 100-Fossil-Steam
3133 | Vacuum pumps | Balance of Plant | Condensing System | D1 | Forced - Immediate | 2016 | Gas | GG | 100 | Fossil-Steam | MRO | Summer | 23328.5333 | 62 | 1 | 1 | 3133-Vacuum pumps | D1-Forced - Immediate | 100-Fossil-Steam
3133 | Vacuum pumps | Balance of Plant | Condensing System | U1 | Forced - Immediate | 2016 | Coal | CC | 100 | Fossil-Steam | SERC | Off-Peak | 348.3332 | 475 | 1 | 1 | 3133-Vacuum pumps | U1-Forced - Immediate | 100-Fossil-Steam
3133 | Vacuum pumps | Balance of Plant | Condensing System | U1 | Forced - Immediate | 2016 | Coal | LI | 100 | Fossil-Steam | NPCC | Off-Peak | 183.5999 | 162 | 1 | 1 | 3133-Vacuum pumps | U1-Forced - Immediate | 100-Fossil-Steam
3133 | Vacuum pumps | Balance of Plant | Condensing System | D1 | Forced - Immediate | 2016 | Coal | CC | 100 | Fossil-Steam | RFC | Summer | 1.1667 | 35 | 1 | 1 | 3133-Vacuum pumps | D1-Forced - Immediate | 100-Fossil-Steam
3133 | Vacuum pumps | Balance of Plant | Condensing System | D1 | Forced - Immediate | 2016 | Coal | CC | 100 | Fossil-Steam | RFC | Summer | 1114.5 | 90 | 1 | 1 | 3133-Vacuum pumps | D1-Forced - Immediate | 100-Fossil-Steam
3133 | Vacuum pumps | Balance of Plant | Condensing System | U1 | Forced - Immediate | 2016 | Coal | CC | 100 | Fossil-Steam | MRO | Summer | 4550 | 650 | 1 | 1 | 3133-Vacuum pumps | U1-Forced - Immediate | 100-Fossil-Steam
3133 | Vacuum pumps | Balance of Plant | Condensing System | U1 | Forced - Immediate | 2016 | Coal | CC | 100 | Fossil-Steam | RFC | Summer | 6230 | 175 | 1 | 1 | 3133-Vacuum pumps | U1-Forced - Immediate | 100-Fossil-Steam
3133 | Vacuum pumps | Balance of Plant | Condensing System | D1 | Forced - Immediate | 2016 | Gas | GG | 100 | Fossil-Steam | MRO | Summer | 6374.45 | 69 | 1 | 1 | 3133-Vacuum pumps | D1-Forced - Immediate | 100-Fossil-Steam
3133 | Vacuum pumps | Balance of Plant | Condensing System | D1 | Forced - Immediate | 2016 | Coal | CC | 100 | Fossil-Steam | RFC | Summer | 1087.0666 | 105.2 | 1 | 1 | 3133-Vacuum pumps | D1-Forced - Immediate | 100-Fossil-Steam
3133 | Vacuum pumps | Balance of Plant | Condensing System | D1 | Forced - Immediate | 2016 | Coal | CC | 100 | Fossil-Steam | RFC | Summer | 1730.3666 | 37 | 1 | 1 | 3133-Vacuum pumps | D1-Forced - Immediate | 100-Fossil-Steam
3133 | Vacuum pumps | Balance of Plant | Condensing System | D1 | Forced - Immediate | 2016 | Coal | CC | 100 | Fossil-Steam | SERC | Summer | 2841.65 | 69 | 1 | 1 | 3133-Vacuum pumps | D1-Forced - Immediate | 100-Fossil-Steam
3133 | Vacuum pumps | Balance of Plant | Condensing System | D1 | Forced - Immediate | 2016 | Gas | GG | 100 | Fossil-Steam | MRO | Summer | 580.25 | 55 | 1 | 1 | 3133-Vacuum pumps | D1-Forced - Immediate | 100-Fossil-Steam
3133 | Vacuum pumps | Balance of Plant | Condensing System | D1 | Forced - Immediate | 2016 | Geothermal | GE | 830 | Geothermal | WECC | Off-Peak | 22.2166 | 43 | 1 | 1 | 3133-Vacuum pumps | D1-Forced - Immediate | 830-Geothermal
3133 | Vacuum pumps | Balance of Plant | Condensing System | U2 | Forced - Delayed | 2016 | Geothermal | GE | 830 | Geothermal | WECC | Summer | 87.2 | 48 | 1 | 1 | 3133-Vacuum pumps | U2-Forced - Delayed | 830-Geothermal
3133 | Vacuum pumps | Balance of Plant | Condensing System | D1 | Forced - Immediate | 2016 | Geothermal | GE | 830 | Geothermal | WECC | Summer | 17.5 | 42 | 1 | 1 | 3133-Vacuum pumps | D1-Forced - Immediate | 830-Geothermal
3133 | Vacuum pumps | Balance of Plant | Condensing System | D1 | Forced - Immediate | 2016 | Geothermal | GE | 830 | Geothermal | WECC | Summer | 18.2 | 42 | 1 | 1 | 3133-Vacuum pumps | D1-Forced - Immediate | 830-Geothermal
3133 | Vacuum pumps | Balance of Plant | Condensing System | D1 | Forced - Immediate | 2016 | Gas | GG | 850 | Combined Cycle Block | RFC | Winter | 82.8333 | 35 | 1 | 1 | 3133-Vacuum pumps | D1-Forced - Immediate | 850-Combined Cycle Block
3133 | Vacuum pumps | Balance of Plant | Condensing System | D1 | Forced - Immediate | 2016 | Gas | GG | 850 | Combined Cycle Block | RFC | Winter | 97.3666 | 127 | 1 | 1 | 3133-Vacuum pumps | D1-Forced - Immediate | 850-Combined Cycle Block
3133 | Vacuum pumps | Balance of Plant | Condensing System | D1 | Forced - Immediate | 2016 | Gas | GG | 850 | Combined Cycle Block | RFC | Winter | 236.0166 | 119 | 1 | 1 | 3133-Vacuum pumps | D1-Forced - Immediate | 850-Combined Cycle Block
3133 | Vacuum pumps | Balance of Plant | Condensing System | D1 | Forced - Immediate | 2016 | Gas | GG | 850 | Combined Cycle Block | RFC | Winter | 505.8833 | 127 | 1 | 1 | 3133-Vacuum pumps | D1-Forced - Immediate | 850-Combined Cycle Block
3133 | Vacuum pumps | Balance of Plant | Condensing System | U1 | Forced - Immediate | 2016 | Waste Heat | WH | 850 | Combined Cycle Block | SERC | Off-Peak | 365.0332 | 233 | 1 | 1 | 3133-Vacuum pumps | U1-Forced - Immediate | 850-Combined Cycle Block
3133 | Vacuum pumps | Balance of Plant | Condensing System | D1 | Forced - Immediate | 2016 | Gas | GG | 851 | CC GT units | WECC | Summer | 51.7 | 94 | 2 | 2 | 3133-Vacuum pumps | D1-Forced - Immediate | 851-CC GT units
3133 | Vacuum pumps | Balance of Plant | Condensing System | U1 | Forced - Immediate | 2016 | Waste Heat | WH | 852 | CC steam units | WECC | Summer | 140.25 | 255 | 1 | 1 | 3133-Vacuum pumps | U1-Forced - Immediate | 852-CC steam units
3133 | Vacuum pumps | Balance of Plant | Condensing System | D1 | Forced - Immediate | 2016 | Gas | GG | 860 | Co-generator Block | RFC | Off-Peak | 28.2666 | 53 | 1 | 1 | 3133-Vacuum pumps | D1-Forced - Immediate | 860-Co-generator Block
3134 | Vacuum pump piping and valves | Balance of Plant | Condensing System | D1 | Forced - Immediate | 2016 | Gas | GG | 100 | Fossil-Steam | NPCC | Summer | 30.3333 | 130 | 1 | 1 | 3134-Vacuum pump piping and valves | D1-Forced - Immediate | 100-Fossil-Steam
3134 | Vacuum pump piping and valves | Balance of Plant | Condensing System | U1 | Forced - Immediate | 2016 | Coal | CC | 100 | Fossil-Steam | MRO | Summer | 480 | 32 | 1 | 1 | 3134-Vacuum pump piping and valves | U1-Forced - Immediate | 100-Fossil-Steam
3134 | Vacuum pump piping and valves | Balance of Plant | Condensing System | D1 | Forced - Immediate | 2016 | Coal | CC | 100 | Fossil-Steam | WECC | Summer | 38.7499 | 75 | 1 | 1 | 3134-Vacuum pump piping and valves | D1-Forced - Immediate | 100-Fossil-Steam
3134 | Vacuum pump piping and valves | Balance of Plant | Condensing System | D1 | Forced - Immediate | 2016 | Gas | GG | 100 | Fossil-Steam | NPCC | Summer | 65.9999 | 180 | 1 | 1 | 3134-Vacuum pump piping and valves | D1-Forced - Immediate | 100-Fossil-Steam
3134 | Vacuum pump piping and valves | Balance of Plant | Condensing System | U1 | Forced - Immediate | 2016 | Coal | CC | 100 | Fossil-Steam | RFC | Winter | 1504.6666 | 305 | 1 | 1 | 3134-Vacuum pump piping and valves | U1-Forced - Immediate | 100-Fossil-Steam
3134 | Vacuum pump piping and valves | Balance of Plant | Condensing System | U1 | Forced - Immediate | 2016 | Gas | GG | 100 | Fossil-Steam | NPCC | Summer | 5396 | 190 | 1 | 1 | 3134-Vacuum pump piping and valves | U1-Forced - Immediate | 100-Fossil-Steam
3134 | Vacuum pump piping and valves | Balance of Plant | Condensing System | U1 | Forced - Immediate | 2016 | Coal | CC | 100 | Fossil-Steam | SERC | Summer | 1541.25 | 685 | 1 | 1 | 3134-Vacuum pump piping and valves | U1-Forced - Immediate | 100-Fossil-Steam
3134 | Vacuum pump piping and valves | Balance of Plant | Condensing System | D1 | Forced - Immediate | 2016 | Gas | GG | 100 | Fossil-Steam | NPCC | Summer | 9.1666 | 110 | 1 | 1 | 3134-Vacuum pump piping and valves | D1-Forced - Immediate | 100-Fossil-Steam
3134 | Vacuum pump piping and valves | Balance of Plant | Condensing System | U1 | Forced - Immediate | 2016 | Oil | OO | 100 | Fossil-Steam | NPCC | Off-Peak | 883.3245 | 333.33 | 1 | 1 | 3134-Vacuum pump piping and valves | U1-Forced - Immediate | 100-Fossil-Steam
3134 | Vacuum pump piping and valves | Balance of Plant | Condensing System | D1 | Forced - Immediate | 2016 | Gas | GG | 100 | Fossil-Steam | NPCC | Summer | 57.4999 | 150 | 1 | 1 | 3134-Vacuum pump piping and valves | D1-Forced - Immediate | 100-Fossil-Steam
3134 | Vacuum pump piping and valves | Balance of Plant | Condensing System | U1 | Forced - Immediate | 2016 | Coal | CC | 100 | Fossil-Steam | MRO | Off-Peak | 387.9164 | 475 | 1 | 1 | 3134-Vacuum pump piping and valves | U1-Forced - Immediate | 100-Fossil-Steam
3134 | Vacuum pump piping and valves | Balance of Plant | Condensing System | U1 | Forced - Immediate | 2016 | Gas | GG | 650 | Fluidized Bed | SERC | Summer | 21737.7631 | 631.3 | 1 | 1 | 3134-Vacuum pump piping and valves | U1-Forced - Immediate | 650-Fluidized Bed
3134 | Vacuum pump piping and valves | Balance of Plant | Condensing System | U1 | Forced - Immediate | 2016 | Gas | GG | 850 | Combined Cycle Block | SERC | Off-Peak | 2239.25 | 169 | 1 | 1 | 3134-Vacuum pump piping and valves | U1-Forced - Immediate | 850-Combined Cycle Block
3134 | Vacuum pump piping and valves | Balance of Plant | Condensing System | SF | Startup Failure | 2016 | Waste Heat | WH | 850 | Combined Cycle Block | SERC | Off-Peak | 4495 | 310 | 1 | 1 | 3134-Vacuum pump piping and valves | SF-Startup Failure | 850-Combined Cycle Block
3134 | Vacuum pump piping and valves | Balance of Plant | Condensing System | D1 | Forced - Immediate | 2016 | Gas | GG | 850 | Combined Cycle Block | NPCC | Winter | 5.1866 | 155.6 | 1 | 1 | 3134-Vacuum pump piping and valves | D1-Forced - Immediate | 850-Combined Cycle Block
3134 | Vacuum pump piping and valves | Balance of Plant | Condensing System | U1 | Forced - Immediate | 2016 | Gas | GG | 850 | Combined Cycle Block | NPCC | Winter | 628.2264 | 355.6 | 1 | 1 | 3134-Vacuum pump piping and valves | U1-Forced - Immediate | 850-Combined Cycle Block
3134 | Vacuum pump piping and valves | Balance of Plant | Condensing System | U1 | Forced - Immediate | 2016 | Gas | GG | 850 | Combined Cycle Block | SERC | Off-Peak | 2450.5 | 169 | 1 | 1 | 3134-Vacuum pump piping and valves | U1-Forced - Immediate | 850-Combined Cycle Block
3134 | Vacuum pump piping and valves | Balance of Plant | Condensing System | U1 | Forced - Immediate | 2016 | Waste Heat | WH | 852 | CC steam units | RFC | Off-Peak | 500.4999 | 195 | 1 | 1 | 3134-Vacuum pump piping and valves | U1-Forced - Immediate | 852-CC steam units
3134 | Vacuum pump piping and valves | Balance of Plant | Condensing System | U1 | Forced - Immediate | 2016 | Waste Heat | WH | 852 | CC steam units | RFC | Off-Peak | 168.9999 | 195 | 1 | 1 | 3134-Vacuum pump piping and valves | U1-Forced - Immediate | 852-CC steam units
3135 | Vacuum pump motor and auxiliaries | Balance of Plant | Condensing System | U1 | Forced - Immediate | 2016 | Gas | GG | 100 | Fossil-Steam | WECC | Off-Peak | 379.5 | 110 | 1 | 1 | 3135-Vacuum pump motor and auxiliaries | U1-Forced - Immediate | 100-Fossil-Steam
3135 | Vacuum pump motor and auxiliaries | Balance of Plant | Condensing System | U1 | Forced - Immediate | 2016 | Coal | CC | 100 | Fossil-Steam | RFC | Off-Peak | 6887.5 | 290 | 1 | 1 | 3135-Vacuum pump motor and auxiliaries | U1-Forced - Immediate | 100-Fossil-Steam
3135 | Vacuum pump motor and auxiliaries | Balance of Plant | Condensing System | U1 | Forced - Immediate | 2016 | Coal | CC | 100 | Fossil-Steam | RFC | Off-Peak | 33930 | 1300 | 1 | 1 | 3135-Vacuum pump motor and auxiliaries | U1-Forced - Immediate | 100-Fossil-Steam
3135 | Vacuum pump motor and auxiliaries | Balance of Plant | Condensing System | D1 | Forced - Immediate | 2016 | Coal | CC | 100 | Fossil-Steam | MRO | Winter | 69.3333 | 80 | 1 | 1 | 3135-Vacuum pump motor and auxiliaries | D1-Forced - Immediate | 100-Fossil-Steam
3139 | Other air extraction system problems - general | Balance of Plant | Condensing System | U1 | Forced - Immediate | 2016 | Gas | GG | 100 | Fossil-Steam | WECC | Winter | 175.1999 | 144 | 1 | 1 | 3139-Other air extraction system problems - general | U1-Forced - Immediate | 100-Fossil-Steam
3139 | Other air extraction system problems - general | Balance of Plant | Condensing System | D1 | Forced - Immediate | 2016 | Coal | CC | 100 | Fossil-Steam | SERC | Winter | 19.9125 | 15.93 | 1 | 1 | 3139-Other air extraction system problems - general | D1-Forced - Immediate | 100-Fossil-Steam
3139 | Other air extraction system problems - general | Balance of Plant | Condensing System | D1 | Forced - Immediate | 2016 | Nuclear | NU | 200 | Nuclear | RFC | Summer | 488.2133 | 19.9 | 1 | 1 | 3139-Other air extraction system problems - general | D1-Forced - Immediate | 200-Nuclear
3139 | Other air extraction system problems - general | Balance of Plant | Condensing System | U1 | Forced - Immediate | 2016 | Geothermal | GE | 830 | Geothermal | WECC | Winter | 7.2 | 27 | 1 | 1 | 3139-Other air extraction system problems - general | U1-Forced - Immediate | 830-Geothermal
3139 | Other air extraction system problems - general | Balance of Plant | Condensing System | U1 | Forced - Immediate | 2016 | Geothermal | GE | 830 | Geothermal | WECC | Summer | 130.1666 | 55 | 1 | 1 | 3139-Other air extraction system problems - general | U1-Forced - Immediate | 830-Geothermal
3139 | Other air extraction system problems - general | Balance of Plant | Condensing System | U1 | Forced - Immediate | 2016 | Gas | GG | 851 | CC GT units | NPCC | Winter | 429.1665 | 250 | 1 | 1 | 3139-Other air extraction system problems - general | U1-Forced - Immediate | 851-CC GT units
3149 | Loss of vacuum not attributable to a particular component such as air ejectors or valves; or high back pressure not attributable to high circulating water temperature; or vacuum losses from a known cause. | Balance of Plant | Condensing System | D1 | Forced - Immediate | 2016 | Coal | CC | 100 | Fossil-Steam | WECC | Summer | 12.7833 | 13 | 1 | 1 | 3149-Loss of vacuum not attributable to a particular component such as air ejectors or valves; or high back pressure not attributable to high circulating water temperature; or vacuum losses from a known cause. | D1-Forced - Immediate | 100-Fossil-Steam
3149 | Loss of vacuum not attributable to a particular component such as air ejectors or valves; or high back pressure not attributable to high circulating water temperature; or vacuum losses from a known cause. | Balance of Plant | Condensing System | D1 | Forced - Immediate | 2016 | Coal | CC | 100 | Fossil-Steam | WECC | Summer | 18.3333 | 11 | 1 | 1 | 3149-Loss of vacuum not attributable to a particular component such as air ejectors or valves; or high back pressure not attributable to high circulating water temperature; or vacuum losses from a known cause. | D1-Forced - Immediate | 100-Fossil-Steam
3149 | Loss of vacuum not attributable to a particular component such as air ejectors or valves; or high back pressure not attributable to high circulating water temperature; or vacuum losses from a known cause. | Balance of Plant | Condensing System | D1 | Forced - Immediate | 2016 | Coal | CC | 100 | Fossil-Steam | WECC | Summer | 34.5 | 23 | 1 | 1 | 3149-Loss of vacuum not attributable to a particular component such as air ejectors or valves; or high back pressure not attributable to high circulating water temperature; or vacuum losses from a known cause. | D1-Forced - Immediate | 100-Fossil-Steam
3149 | Loss of vacuum not attributable to a particular component such as air ejectors or valves; or high back pressure not attributable to high circulating water temperature; or vacuum losses from a known cause. | Balance of Plant | Condensing System | D1 | Forced - Immediate | 2016 | Coal | CC | 100 | Fossil-Steam | RFC | Summer | 46.55 | 49 | 1 | 1 | 3149-Loss of vacuum not attributable to a particular component such as air ejectors or valves; or high back pressure not attributable to high circulating water temperature; or vacuum losses from a known cause. | D1-Forced - Immediate | 100-Fossil-Steam
3149 | Loss of vacuum not attributable to a particular component such as air ejectors or valves; or high back pressure not attributable to high circulating water temperature; or vacuum losses from a known cause. | Balance of Plant | Condensing System | D1 | Forced - Immediate | 2016 | Coal | CC | 100 | Fossil-Steam | NPCC | Summer | 76.5333 | 8 | 1 | 1 | 3149-Loss of vacuum not attributable to a particular component such as air ejectors or valves; or high back pressure not attributable to high circulating water temperature; or vacuum losses from a known cause. | D1-Forced - Immediate | 100-Fossil-Steam
3149 | Loss of vacuum not attributable to a particular component such as air ejectors or valves; or high back pressure not attributable to high circulating water temperature; or vacuum losses from a known cause. | Balance of Plant | Condensing System | D1 | Forced - Immediate | 2016 | Coal | CC | 100 | Fossil-Steam | WECC | Summer | 82.8 | 23 | 1 | 1 | 3149-Loss of vacuum not attributable to a particular component such as air ejectors or valves; or high back pressure not attributable to high circulating water temperature; or vacuum losses from a known cause. | D1-Forced - Immediate | 100-Fossil-Steam
3149 | Loss of vacuum not attributable to a particular component such as air ejectors or valves; or high back pressure not attributable to high circulating water temperature; or vacuum losses from a known cause. | Balance of Plant | Condensing System | D1 | Forced - Immediate | 2016 | Coal | CC | 100 | Fossil-Steam | WECC | Summer | 116.9167 | 23 | 1 | 1 | 3149-Loss of vacuum not attributable to a particular component such as air ejectors or valves; or high back pressure not attributable to high circulating water temperature; or vacuum losses from a known cause. | D1-Forced - Immediate | 100-Fossil-Steam
3149 | Loss of vacuum not attributable to a particular component such as air ejectors or valves; or high back pressure not attributable to high circulating water temperature; or vacuum losses from a known cause. | Balance of Plant | Condensing System | D1 | Forced - Immediate | 2016 | Coal | CC | 100 | Fossil-Steam | RFC | Summer | 174.1666 | 110 | 1 | 1 | 3149-Loss of vacuum not attributable to a particular component such as air ejectors or valves; or high back pressure not attributable to high circulating water temperature; or vacuum losses from a known cause. | D1-Forced - Immediate | 100-Fossil-Steam
3149 | Loss of vacuum not attributable to a particular component such as air ejectors or valves; or high back pressure not attributable to high circulating water temperature; or vacuum losses from a known cause. | Balance of Plant | Condensing System | D1 | Forced - Immediate | 2016 | Coal | CC | 100 | Fossil-Steam | RFC | Summer | 282 | 60 | 1 | 1 | 3149-Loss of vacuum not attributable to a particular component such as air ejectors or valves; or high back pressure not attributable to high circulating water temperature; or vacuum losses from a known cause. | D1-Forced - Immediate | 100-Fossil-Steam
3149 | Loss of vacuum not attributable to a particular component such as air ejectors or valves; or high back pressure not attributable to high circulating water temperature; or vacuum losses from a known cause. | Balance of Plant | Condensing System | D1 | Forced - Immediate | 2016 | Coal | CC | 100 | Fossil-Steam | RFC | Summer | 325 | 65 | 1 | 1 | 3149-Loss of vacuum not attributable to a particular component such as air ejectors or valves; or high back pressure not attributable to high circulating water temperature; or vacuum losses from a known cause. | D1-Forced - Immediate | 100-Fossil-Steam
3149 | Loss of vacuum not attributable to a particular component such as air ejectors or valves; or high back pressure not attributable to high circulating water temperature; or vacuum losses from a known cause. | Balance of Plant | Condensing System | D1 | Forced - Immediate | 2016 | Coal | CC | 100 | Fossil-Steam | RFC | Summer | 346.6666 | 130 | 1 | 1 | 3149-Loss of vacuum not attributable to a particular component such as air ejectors or valves; or high back pressure not attributable to high circulating water temperature; or vacuum losses from a known cause. | D1-Forced - Immediate | 100-Fossil-Steam
3149 | Loss of vacuum not attributable to a particular component such as air ejectors or valves; or high back pressure not attributable to high circulating water temperature; or vacuum losses from a known cause. | Balance of Plant | Condensing System | D1 | Forced - Immediate | 2016 | Coal | CC | 100 | Fossil-Steam | WECC | Summer | 434.5 | 33 | 1 | 1 | 3149-Loss of vacuum not attributable to a particular component such as air ejectors or valves; or high back pressure not attributable to high circulating water temperature; or vacuum losses from a known cause. | D1-Forced - Immediate | 100-Fossil-Steam
3149 | Loss of vacuum not attributable to a particular component such as air ejectors or valves; or high back pressure not attributable to high circulating water temperature; or vacuum losses from a known cause. | Balance of Plant | Condensing System | D1 | Forced - Immediate | 2016 | Coal | CC | 100 | Fossil-Steam | RFC | Summer | 951.75 | 45 | 1 | 1 | 3149-Loss of vacuum not attributable to a particular component such as air ejectors or valves; or high back pressure not attributable to high circulating water temperature; or vacuum losses from a known cause. | D1-Forced - Immediate | 100-Fossil-Steam
3149 | Loss of vacuum not attributable to a particular component such as air ejectors or valves; or high back pressure not attributable to high circulating water temperature; or vacuum losses from a known cause. | Balance of Plant | Condensing System | D1 | Forced - Immediate | 2016 | Coal | CC | 100 | Fossil-Steam | SERC | Summer | 1017.3333 | 40 | 1 | 1 | 3149-Loss of vacuum not attributable to a particular component such as air ejectors or valves; or high back pressure not attributable to high circulating water temperature; or vacuum losses from a known cause. | D1-Forced - Immediate | 100-Fossil-Steam
3149 | Loss of vacuum not attributable to a particular component such as air ejectors or valves; or high back pressure not attributable to high circulating water temperature; or vacuum losses from a known cause. | Balance of Plant | Condensing System | D1 | Forced - Immediate | 2016 | Coal | CC | 100 | Fossil-Steam | RFC | Summer | 1770 | 100 | 1 | 1 | 3149-Loss of vacuum not attributable to a particular component such as air ejectors or valves; or high back pressure not attributable to high circulating water temperature; or vacuum losses from a known cause. | D1-Forced - Immediate | 100-Fossil-Steam
3149 | Loss of vacuum not attributable to a particular component such as air ejectors or valves; or high back pressure not attributable to high circulating water temperature; or vacuum losses from a known cause. | Balance of Plant | Condensing System | D1 | Forced - Immediate | 2016 | Coal | CC | 100 | Fossil-Steam | SERC | Winter | 23.275 | 9.5 | 1 | 1 | 3149-Loss of vacuum not attributable to a particular component such as air ejectors or valves; or high back pressure not attributable to high circulating water temperature; or vacuum losses from a known cause. | D1-Forced - Immediate | 100-Fossil-Steam
3149 | Loss of vacuum not attributable to a particular component such as air ejectors or valves; or high back pressure not attributable to high circulating water temperature; or vacuum losses from a known cause. | Balance of Plant | Condensing System | D1 | Forced - Immediate | 2016 | Coal | CC | 100 | Fossil-Steam | RFC | Winter | 2016.6666 | 50 | 1 | 1 | 3149-Loss of vacuum not attributable to a particular component such as air ejectors or valves; or high back pressure not attributable to high circulating water temperature; or vacuum losses from a known cause. | D1-Forced - Immediate | 100-Fossil-Steam
3149 | Loss of vacuum not attributable to a particular component such as air ejectors or valves; or high back pressure not attributable to high circulating water temperature; or vacuum losses from a known cause. | Balance of Plant | Condensing System | D1 | Forced - Immediate | 2016 | Gas | GG | 100 | Fossil-Steam | RFC | Off-Peak | 126.0833 | 17 | 1 | 1 | 3149-Loss of vacuum not attributable to a particular component such as air ejectors or valves; or high back pressure not attributable to high circulating water temperature; or vacuum losses from a known cause. | D1-Forced - Immediate | 100-Fossil-Steam
3149 | Loss of vacuum not attributable to a particular component such as air ejectors or valves; or high back pressure not attributable to high circulating water temperature; or vacuum losses from a known cause. | Balance of Plant | Condensing System | D1 | Forced - Immediate | 2016 | Gas | GG | 100 | Fossil-Steam | RFC | Summer | 141.6667 | 20 | 1 | 1 | 3149-Loss of vacuum not attributable to a particular component such as air ejectors or valves; or high back pressure not attributable to high circulating water temperature; or vacuum losses from a known cause. | D1-Forced - Immediate | 100-Fossil-Steam
3149 | Loss of vacuum not attributable to a particular component such as air ejectors or valves; or high back pressure not attributable to high circulating water temperature; or vacuum losses from a known cause. | Balance of Plant | Condensing System | D1 | Forced - Immediate | 2016 | Gas | GG | 100 | Fossil-Steam | RFC | Summer | 211.1667 | 14 | 1 | 1 | 3149-Loss of vacuum not attributable to a particular component such as air ejectors or valves; or high back pressure not attributable to high circulating water temperature; or vacuum losses from a known cause. | D1-Forced - Immediate | 100-Fossil-Steam
3149 | Loss of vacuum not attributable to a particular component such as air ejectors or valves; or high back pressure not attributable to high circulating water temperature; or vacuum losses from a known cause. | Balance of Plant | Condensing System | D1 | Forced - Immediate | 2016 | Gas | GG | 100 | Fossil-Steam | RFC | Summer | 3011.25 | 33 | 1 | 1 | 3149-Loss of vacuum not attributable to a particular component such as air ejectors or valves; or high back pressure not attributable to high circulating water temperature; or vacuum losses from a known cause. | D1-Forced - Immediate | 100-Fossil-Steam
3149 | Loss of vacuum not attributable to a particular component such as air ejectors or valves; or high back pressure not attributable to high circulating water temperature; or vacuum losses from a known cause. | Balance of Plant | Condensing System | D1 | Forced - Immediate | 2016 | Oil | OO | 100 | Fossil-Steam | NPCC | Summer | 18.585 | 2.7 | 1 | 1 | 3149-Loss of vacuum not attributable to a particular component such as air ejectors or valves; or high back pressure not attributable to high circulating water temperature; or vacuum losses from a known cause. | D1-Forced - Immediate | 100-Fossil-Steam
3149 | Loss of vacuum not attributable to a particular component such as air ejectors or valves; or high back pressure not attributable to high circulating water temperature; or vacuum losses from a known cause. | Balance of Plant | Condensing System | D1 | Forced - Immediate | 2016 | Oil | OO | 100 | Fossil-Steam | NPCC | Summer | 25.695 | 2.7 | 1 | 1 | 3149-Loss of vacuum not attributable to a particular component such as air ejectors or valves; or high back pressure not attributable to high circulating water temperature; or vacuum losses from a known cause. | D1-Forced - Immediate | 100-Fossil-Steam
3149 | Loss of vacuum not attributable to a particular component such as air ejectors or valves; or high back pressure not attributable to high circulating water temperature; or vacuum losses from a known cause. | Balance of Plant | Condensing System | D1 | Forced - Immediate | 2016 | Oil | OO | 100 | Fossil-Steam | NPCC | Summer | 45.405 | 2.7 | 1 | 1 | 3149-Loss of vacuum not attributable to a particular component such as air ejectors or valves; or high back pressure not attributable to high circulating water temperature; or vacuum losses from a known cause. | D1-Forced - Immediate | 100-Fossil-Steam
3149 | Loss of vacuum not attributable to a particular component such as air ejectors or valves; or high back pressure not attributable to high circulating water temperature; or vacuum losses from a known cause. | Balance of Plant | Condensing System | D1 | Forced - Immediate | 2016 | Oil | OO | 100 | Fossil-Steam | NPCC | Summer | 46.8 | 2.7 | 1 | 1 | 3149-Loss of vacuum not attributable to a particular component such as air ejectors or valves; or high back pressure not attributable to high circulating water temperature; or vacuum losses from a known cause. | D1-Forced - Immediate | 100-Fossil-Steam
3149 | Loss of vacuum not attributable to a particular component such as air ejectors or valves; or high back pressure not attributable to high circulating water temperature; or vacuum losses from a known cause. | Balance of Plant | Condensing System | D1 | Forced - Immediate | 2016 | Oil | OO | 100 | Fossil-Steam | NPCC | Summer | 463.68 | 2.7 | 1 | 1 | 3149-Loss of vacuum not attributable to a particular component such as air ejectors or valves; or high back pressure not attributable to high circulating water temperature; or vacuum losses from a known cause. | D1-Forced - Immediate | 100-Fossil-Steam
3149 | Loss of vacuum not attributable to a particular component such as air ejectors or valves; or high back pressure not attributable to high circulating water temperature; or vacuum losses from a known cause. | Balance of Plant | Condensing System | D2 | Forced - Delayed | 2016 | Coal | CC | 100 | Fossil-Steam | RFC | Summer | 3520 | 20 | 1 | 1 | 3149-Loss of vacuum not attributable to a particular component such as air ejectors or valves; or high back pressure not attributable to high circulating water temperature; or vacuum losses from a known cause. | D2-Forced - Delayed | 100-Fossil-Steam
3149 | Loss of vacuum not attributable to a particular component such as air ejectors or valves; or high back pressure not attributable to high circulating water temperature; or vacuum losses from a known cause. | Balance of Plant | Condensing System | U1 | Forced - Immediate | 2016 | Coal | CC | 100 | Fossil-Steam | SERC | Off-Peak | 565.0333 | 67 | 1 | 1 | 3149-Loss of vacuum not attributable to a particular component such as air ejectors or valves; or high back pressure not attributable to high circulating water temperature; or vacuum losses from a known cause. | U1-Forced - Immediate | 100-Fossil-Steam
3149 | Loss of vacuum not attributable to a particular component such as air ejectors or valves; or high back pressure not attributable to high circulating water temperature; or vacuum losses from a known cause. | Balance of Plant | Condensing System | U1 | Forced - Immediate | 2016 | Coal | CC | 100 | Fossil-Steam | WECC | Off-Peak | 4504.6 | 446 | 1 | 1 | 3149-Loss of vacuum not attributable to a particular component such as air ejectors or valves; or high back pressure not attributable to high circulating water temperature; or vacuum losses from a known cause. | U1-Forced - Immediate | 100-Fossil-Steam
3149 | Loss of vacuum not attributable to a particular component such as air ejectors or valves; or high back pressure not attributable to high circulating water temperature; or vacuum losses from a known cause. | Balance of Plant | Condensing System | U1 | Forced - Immediate | 2016 | Coal | CC | 100 | Fossil-Steam | RFC | Summer | 2278.8331 | 565 | 1 | 1 | 3149-Loss of vacuum not attributable to a particular component such as air ejectors or valves; or high back pressure not attributable to high circulating water temperature; or vacuum losses from a known cause. | U1-Forced - Immediate | 100-Fossil-Steam
3149 | Loss of vacuum not attributable to a particular component such as air ejectors or valves; or high back pressure not attributable to high circulating water temperature; or vacuum losses from a known cause. | Balance of Plant | Condensing System | U1 | Forced - Immediate | 2016 | Coal | CC | 100 | Fossil-Steam | WECC | Summer | 4415.3328 | 740 | 1 | 1 | 3149-Loss of vacuum not attributable to a particular component such as air ejectors or valves; or high back pressure not attributable to high circulating water temperature; or vacuum losses from a known cause. | U1-Forced - Immediate | 100-Fossil-Steam
3149 | Loss of vacuum not attributable to a particular component such as air ejectors or valves; or high back pressure not attributable to high circulating water temperature; or vacuum losses from a known cause. | Balance of Plant | Condensing System | U1 | Forced - Immediate | 2016 | Gas | GG | 100 | Fossil-Steam | RFC | Off-Peak | 160.2 | 108 | 1 | 1 | 3149-Loss of vacuum not attributable to a particular component such as air ejectors or valves; or high back pressure not attributable to high circulating water temperature; or vacuum losses from a known cause. | U1-Forced - Immediate | 100-Fossil-Steam
3149 | Loss of vacuum not attributable to a particular component such as air ejectors or valves; or high back pressure not attributable to high circulating water temperature; or vacuum losses from a known cause. | Balance of Plant | Condensing System | D1 | Forced - Immediate | 2016 | Coal | CC | 100 | Fossil-Steam | WECC | Summer | 7.7 | 33 | 1 | 1 | 3149-Loss of vacuum not attributable to a particular component such as air ejectors or valves; or high back pressure not attributable to high circulating water temperature; or vacuum losses from a known cause. | D1-Forced - Immediate | 100-Fossil-Steam
3149 | Loss of vacuum not attributable to a particular component such as air ejectors or valves; or high back pressure not attributable to high circulating water temperature; or vacuum losses from a known cause. | Balance of Plant | Condensing System | D1 | Forced - Immediate | 2016 | Coal | CC | 100 | Fossil-Steam | WECC | Summer | 18.4 | 23 | 1 | 1 | 3149-Loss of vacuum not attributable to a particular component such as air ejectors or valves; or high back pressure not attributable to high circulating water temperature; or vacuum losses from a known cause. | D1-Forced - Immediate | 100-Fossil-Steam
3149 | Loss of vacuum not attributable to a particular component such as air ejectors or valves; or high back pressure not attributable to high circulating water temperature; or vacuum losses from a known cause. | Balance of Plant | Condensing System | D1 | Forced - Immediate | 2016 | Coal | CC | 100 | Fossil-Steam | NPCC | Summer | 19.5 | 10 | 1 | 1 | 3149-Loss of vacuum not attributable to a particular component such as air ejectors or valves; or high back pressure not attributable to high circulating water temperature; or vacuum losses from a known cause. | D1-Forced - Immediate | 100-Fossil-Steam
3149 | Loss of vacuum not attributable to a particular component such as air ejectors or valves; or high back pressure not attributable to high circulating water temperature; or vacuum losses from a known cause. | Balance of Plant | Condensing System | D1 | Forced - Immediate | 2016 | Coal | CC | 100 | Fossil-Steam | WECC | Summer | 29.5167 | 23 | 1 | 1 | 3149-Loss of vacuum not attributable to a particular component such as air ejectors or valves; or high back pressure not attributable to high circulating water temperature; or vacuum losses from a known cause. | D1-Forced - Immediate | 100-Fossil-Steam
3149 | Loss of vacuum not attributable to a particular component such as air ejectors or valves; or high back pressure not attributable to high circulating water temperature; or vacuum losses from a known cause. | Balance of Plant | Condensing System | D1 | Forced - Immediate | 2016 | Coal | CC | 100 | Fossil-Steam | WECC | Summer | 31.2 | 78 | 1 | 1 | 3149-Loss of vacuum not attributable to a particular component such as air ejectors or valves; or high back pressure not attributable to high circulating water temperature; or vacuum losses from a known cause. | D1-Forced - Immediate | 100-Fossil-Steam
3149 | Loss of vacuum not attributable to a particular component such as air ejectors or valves; or high back pressure not attributable to high circulating water temperature; or vacuum losses from a known cause. | Balance of Plant | Condensing System | D1 | Forced - Immediate | 2016 | Coal | CC | 100 | Fossil-Steam | WECC | Summer | 70.5333 | 23 | 1 | 1 | 3149-Loss of vacuum not attributable to a particular component such as air ejectors or valves; or high back pressure not attributable to high circulating water temperature; or vacuum losses from a known cause. | D1-Forced - Immediate | 100-Fossil-Steam
3149 | Loss of vacuum not attributable to a particular component such as air ejectors or valves; or high back pressure not attributable to high circulating water temperature; or vacuum losses from a known cause. | Balance of Plant | Condensing System | D1 | Forced - Immediate | 2016 | Coal | CC | 100 | Fossil-Steam | RFC | Summer | 209.95 | 57 | 1 | 1 | 3149-Loss of vacuum not attributable to a particular component such as air ejectors or valves; or high back pressure not attributable to high circulating water temperature; or vacuum losses from a known cause. | D1-Forced - Immediate | 100-Fossil-Steam
3149 | Loss of vacuum not attributable to a particular component such as air ejectors or valves; or high back pressure not attributable to high circulating water temperature; or vacuum losses from a known cause. | Balance of Plant | Condensing System | D1 | Forced - Immediate | 2016 | Coal | CC | 100 | Fossil-Steam | RFC | Summer | 418.75 | 75 | 1 | 1 | 3149-Loss of vacuum not attributable to a particular component such as air ejectors or valves; or high back pressure not attributable to high circulating water temperature; or vacuum losses from a known cause. | D1-Forced - Immediate | 100-Fossil-Steam
3149 | Loss of vacuum not attributable to a particular component such as air ejectors or valves; or high back pressure not attributable to high circulating water temperature; or vacuum losses from a known cause. | Balance of Plant | Condensing System | D1 | Forced - Immediate | 2016 | Coal | CC | 100 | Fossil-Steam | RFC | Summer | 890.725 | 7.9 | 1 | 1 | 3149-Loss of vacuum not attributable to a particular component such as air ejectors or valves; or high back pressure not attributable to high circulating water temperature; or vacuum losses from a known cause. | D1-Forced - Immediate | 100-Fossil-Steam
3149 | Loss of vacuum not attributable to a particular component such as air ejectors or valves; or high back pressure not attributable to high circulating water temperature; or vacuum losses from a known cause. | Balance of Plant | Condensing System | D1 | Forced - Immediate | 2016 | Coal | CC | 100 | Fossil-Steam | RFC | Summer | 947.5 | 75 | 1 | 1 | 3149-Loss of vacuum not attributable to a particular component such as air ejectors or valves; or high back pressure not attributable to high circulating water temperature; or vacuum losses from a known cause. | D1-Forced - Immediate | 100-Fossil-Steam
3149 | Loss of vacuum not attributable to a particular component such as air ejectors or valves; or high back pressure not attributable to high circulating water temperature; or vacuum losses from a known cause. | Balance of Plant | Condensing System | D1 | Forced - Immediate | 2016 | Coal | CC | 100 | Fossil-Steam | RFC | Summer | 1009.4999 | 90 | 1 | 1 | 3149-Loss of vacuum not attributable to a particular component such as air ejectors or valves; or high back pressure not attributable to high circulating water temperature; or vacuum losses from a known cause. | D1-Forced - Immediate | 100-Fossil-Steam
3149 | Loss of vacuum not attributable to a particular component such as air ejectors or valves; or high back pressure not attributable to high circulating water temperature; or vacuum losses from a known cause. | Balance of Plant | Condensing System | D1 | Forced - Immediate | 2016 | Coal | CC | 100 | Fossil-Steam | SERC | Summer | 1090.8333 | 55 | 1 | 1 | 3149-Loss of vacuum not attributable to a particular component such as air ejectors or valves; or high back pressure not attributable to high circulating water temperature; or vacuum losses from a known cause. | D1-Forced - Immediate | 100-Fossil-Steam
3149 | Loss of vacuum not attributable to a particular component such as air ejectors or valves; or high back pressure not attributable to high circulating water temperature; or vacuum losses from a known cause. | Balance of Plant | Condensing System | D1 | Forced - Immediate | 2016 | Coal | CC | 100 | Fossil-Steam | MRO | Summer | 1479.4665 | 304 | 1 | 1 | 3149-Loss of vacuum not attributable to a particular component such as air ejectors or valves; or high back pressure not attributable to high circulating water temperature; or vacuum losses from a known cause. | D1-Forced - Immediate | 100-Fossil-Steam
3149 | Loss of vacuum not attributable to a particular component such as air ejectors or valves; or high back pressure not attributable to high circulating water temperature; or vacuum losses from a known cause. | Balance of Plant | Condensing System | D1 | Forced - Immediate | 2016 | Coal | CC | 100 | Fossil-Steam | RFC | Summer | 1657.4666 | 62 | 1 | 1 | 3149-Loss of vacuum not attributable to a particular component such as air ejectors or valves; or high back pressure not attributable to high circulating water temperature; or vacuum losses from a known cause. | D1-Forced - Immediate | 100-Fossil-Steam
3149 | Loss of vacuum not attributable to a particular component such as air ejectors or valves; or high back pressure not attributable to high circulating water temperature; or vacuum losses from a known cause. | Balance of Plant | Condensing System | D1 | Forced - Immediate | 2016 | Coal | CC | 100 | Fossil-Steam | RFC | Summer | 2006.55 | 18.9 | 1 | 1 | 3149-Loss of vacuum not attributable to a particular component such as air ejectors or valves; or high back pressure not attributable to high circulating water temperature; or vacuum losses from a known cause. | D1-Forced - Immediate | 100-Fossil-Steam
3149 | Loss of vacuum not attributable to a particular component such as air ejectors or valves; or high back pressure not attributable to high circulating water temperature; or vacuum losses from a known cause. | Balance of Plant | Condensing System | D1 | Forced - Immediate | 2016 | Coal | CC | 100 | Fossil-Steam | RFC | Winter | 320 | 30 | 1 | 1 | 3149-Loss of vacuum not attributable to a particular component such as air ejectors or valves; or high back pressure not attributable to high circulating water temperature; or vacuum losses from a known cause. | D1-Forced - Immediate | 100-Fossil-Steam
3149 | Loss of vacuum not attributable to a particular component such as air ejectors or valves; or high back pressure not attributable to high circulating water temperature; or vacuum losses from a known cause. | Balance of Plant | Condensing System | D1 | Forced - Immediate | 2016 | Gas | GG | 100 | Fossil-Steam | RFC | Summer | 438.6666 | 28 | 1 | 1 | 3149-Loss of vacuum not attributable to a particular component such as air ejectors or valves; or high back pressure not attributable to high circulating water temperature; or vacuum losses from a known cause. | D1-Forced - Immediate | 100-Fossil-Steam
3149 | Loss of vacuum not attributable to a particular component such as air ejectors or valves; or high back pressure not attributable to high circulating water temperature; or vacuum losses from a known cause. | Balance of Plant | Condensing System | D1 | Forced - Immediate | 2016 | Oil | OO | 100 | Fossil-Steam | NPCC | Off-Peak | 3083.49 | 2.7 | 1 | 1 | 3149-Loss of vacuum not attributable to a particular component such as air ejectors or valves; or high back pressure not attributable to high circulating water temperature; or vacuum losses from a known cause. | D1-Forced - Immediate | 100-Fossil-Steam
3149 | Loss of vacuum not attributable to a particular component such as air ejectors or valves; or high back pressure not attributable to high circulating water temperature; or vacuum losses from a known cause. | Balance of Plant | Condensing System | D2 | Forced - Delayed | 2016 | Coal | CC | 100 | Fossil-Steam | RFC | Summer | 1140 | 30 | 1 | 1 | 3149-Loss of vacuum not attributable to a particular component such as air ejectors or valves; or high back pressure not attributable to high circulating water temperature; or vacuum losses from a known cause. | D2-Forced - Delayed | 100-Fossil-Steam
3149 | Loss of vacuum not attributable to a particular component such as air ejectors or valves; or high back pressure not attributable to high circulating water temperature; or vacuum losses from a known cause. | Balance of Plant | Condensing System | U1 | Forced - Immediate | 2016 | Coal | CC | 100 | Fossil-Steam | WECC | Off-Peak | 1114.6664 | 352 | 1 | 1 | 3149-Loss of vacuum not attributable to a particular component such as air ejectors or valves; or high back pressure not attributable to high circulating water temperature; or vacuum losses from a known cause. | U1-Forced - Immediate | 100-Fossil-Steam
3149 | Loss of vacuum not attributable to a particular component such as air ejectors or valves; or high back pressure not attributable to high circulating water temperature; or vacuum losses from a known cause. | Balance of Plant | Condensing System | U1 | Forced - Immediate | 2016 | Coal | CC | 100 | Fossil-Steam | WECC | Summer | 866.1332 | 448 | 1 | 1 | 3149-Loss of vacuum not attributable to a particular component such as air ejectors or valves; or high back pressure not attributable to high circulating water temperature; or vacuum losses from a known cause. | U1-Forced - Immediate | 100-Fossil-Steam
3149 | Loss of vacuum not attributable to a particular component such as air ejectors or valves; or high back pressure not attributable to high circulating water temperature; or vacuum losses from a known cause. | Balance of Plant | Condensing System | U1 | Forced - Immediate | 2016 | Coal | CC | 100 | Fossil-Steam | RFC | Summer | 1685.3332 | 316 | 1 | 1 | 3149-Loss of vacuum not attributable to a particular component such as air ejectors or valves; or high back pressure not attributable to high circulating water temperature; or vacuum losses from a known cause. | U1-Forced - Immediate | 100-Fossil-Steam
3149 | Loss of vacuum not attributable to a particular component such as air ejectors or valves; or high back pressure not attributable to high circulating water temperature; or vacuum losses from a known cause. | Balance of Plant | Condensing System | U1 | Forced - Immediate | 2016 | Gas | GG | 100 | Fossil-Steam | RFC | Off-Peak | 135 | 108 | 1 | 1 | 3149-Loss of vacuum not attributable to a particular component such as air ejectors or valves; or high back pressure not attributable to high circulating water temperature; or vacuum losses from a known cause. | U1-Forced - Immediate | 100-Fossil-Steam
3149 | Loss of vacuum not attributable to a particular component such as air ejectors or valves; or high back pressure not attributable to high circulating water temperature; or vacuum losses from a known cause. | Balance of Plant | Condensing System | U1 | Forced - Immediate | 2016 | Gas | GG | 100 | Fossil-Steam | TRE | Summer | 109.85 | 169 | 1 | 1 | 3149-Loss of vacuum not attributable to a particular component such as air ejectors or valves; or high back pressure not attributable to high circulating water temperature; or vacuum losses from a known cause. | U1-Forced - Immediate | 100-Fossil-Steam
3149 | Loss of vacuum not attributable to a particular component such as air ejectors or valves; or high back pressure not attributable to high circulating water temperature; or vacuum losses from a known cause. | Balance of Plant | Condensing System | U1 | Forced - Immediate | 2016 | Gas | GG | 100 | Fossil-Steam | WECC | Summer | 287.375 | 104.5 | 1 | 1 | 3149-Loss of vacuum not attributable to a particular component such as air ejectors or valves; or high back pressure not attributable to high circulating water temperature; or vacuum losses from a known cause. | U1-Forced - Immediate | 100-Fossil-Steam
3149 | Loss of vacuum not attributable to a particular component such as air ejectors or valves; or high back pressure not attributable to high circulating water temperature; or vacuum losses from a known cause. | Balance of Plant | Condensing System | U1 | Forced - Immediate | 2016 | Other | WD | 100 | Fossil-Steam | NPCC | Off-Peak | 315.75 | 45 | 1 | 1 | 3149-Loss of vacuum not attributable to a particular component such as air ejectors or valves; or high back pressure not attributable to high circulating water temperature; or vacuum losses from a known cause. | U1-Forced - Immediate | 100-Fossil-Steam
3149 | Loss of vacuum not attributable to a particular component such as air ejectors or valves; or high back pressure not attributable to high circulating water temperature; or vacuum losses from a known cause. | Balance of Plant | Condensing System | D1 | Forced - Immediate | 2016 | Coal | CC | 100 | Fossil-Steam | RFC | Off-Peak | 53.3333 | 80 | 1 | 1 | 3149-Loss of vacuum not attributable to a particular component such as air ejectors or valves; or high back pressure not attributable to high circulating water temperature; or vacuum losses from a known cause. | D1-Forced - Immediate | 100-Fossil-Steam
3149 | Loss of vacuum not attributable to a particular component such as air ejectors or valves; or high back pressure not attributable to high circulating water temperature; or vacuum losses from a known cause. | Balance of Plant | Condensing System | D1 | Forced - Immediate | 2016 | Coal | CC | 100 | Fossil-Steam | RFC | Off-Peak | 80 | 80 | 1 | 1 | 3149-Loss of vacuum not attributable to a particular component such as air ejectors or valves; or high back pressure not attributable to high circulating water temperature; or vacuum losses from a known cause. | D1-Forced - Immediate | 100-Fossil-Steam
3149 | Loss of vacuum not attributable to a particular component such as air ejectors or valves; or high back pressure not attributable to high circulating water temperature; or vacuum losses from a known cause. | Balance of Plant | Condensing System | D1 | Forced - Immediate | 2016 | Coal | CC | 100 | Fossil-Steam | RFC | Summer | 37 | 3.7 | 1 | 1 | 3149-Loss of vacuum not attributable to a particular component such as air ejectors or valves; or high back pressure not attributable to high circulating water temperature; or vacuum losses from a known cause. | D1-Forced - Immediate | 100-Fossil-Steam
3149 | Loss of vacuum not attributable to a particular component such as air ejectors or valves; or high back pressure not attributable to high circulating water temperature; or vacuum losses from a known cause. | Balance of Plant | Condensing System | D1 | Forced - Immediate | 2016 | Coal | CC | 100 | Fossil-Steam | WECC | Summer | 38.2666 | 28 | 1 | 1 | 3149-Loss of vacuum not attributable to a particular component such as air ejectors or valves; or high back pressure not attributable to high circulating water temperature; or vacuum losses from a known cause. | D1-Forced - Immediate | 100-Fossil-Steam
3149 | Loss of vacuum not attributable to a particular component such as air ejectors or valves; or high back pressure not attributable to high circulating water temperature; or vacuum losses from a known cause. | Balance of Plant | Condensing System | D1 | Forced - Immediate | 2016 | Coal | CC | 100 | Fossil-Steam | WECC | Summer | 48.6 | 108 | 1 | 1 | 3149-Loss of vacuum not attributable to a particular component such as air ejectors or valves; or high back pressure not attributable to high circulating water temperature; or vacuum losses from a known cause. | D1-Forced - Immediate | 100-Fossil-Steam
3149 | Loss of vacuum not attributable to a particular component such as air ejectors or valves; or high back pressure not attributable to high circulating water temperature; or vacuum losses from a known cause. | Balance of Plant | Condensing System | D1 | Forced - Immediate | 2016 | Coal | CC | 100 | Fossil-Steam | WECC | Summer | 57.8833 | 23 | 1 | 1 | 3149-Loss of vacuum not attributable to a particular component such as air ejectors or valves; or high back pressure not attributable to high circulating water temperature; or vacuum losses from a known cause. | D1-Forced - Immediate | 100-Fossil-Steam
3149 | Loss of vacuum not attributable to a particular component such as air ejectors or valves; or high back pressure not attributable to high circulating water temperature; or vacuum losses from a known cause. | Balance of Plant | Condensing System | D1 | Forced - Immediate | 2016 | Coal | CC | 100 | Fossil-Steam | RFC | Summer | 62.7 | 39.6 | 1 | 1 | 3149-Loss of vacuum not attributable to a particular component such as air ejectors or valves; or high back pressure not attributable to high circulating water temperature; or vacuum losses from a known cause. | D1-Forced - Immediate | 100-Fossil-Steam
3149 | Loss of vacuum not attributable to a particular component such as air ejectors or valves; or high back pressure not attributable to high circulating water temperature; or vacuum losses from a known cause. | Balance of Plant | Condensing System | D1 | Forced - Immediate | 2016 | Coal | CC | 100 | Fossil-Steam | RFC | Summer | 142.3333 | 14 | 1 | 1 | 3149-Loss of vacuum not attributable to a particular component such as air ejectors or valves; or high back pressure not attributable to high circulating water temperature; or vacuum losses from a known cause. | D1-Forced - Immediate | 100-Fossil-Steam
3149 | Loss of vacuum not attributable to a particular component such as air ejectors or valves; or high back pressure not attributable to high circulating water temperature; or vacuum losses from a known cause. | Balance of Plant | Condensing System | D1 | Forced - Immediate | 2016 | Coal | CC | 100 | Fossil-Steam | RFC | Summer | 172.5 | 230 | 1 | 1 | 3149-Loss of vacuum not attributable to a particular component such as air ejectors or valves; or high back pressure not attributable to high circulating water temperature; or vacuum losses from a known cause. | D1-Forced - Immediate | 100-Fossil-Steam
3149 | Loss of vacuum not attributable to a particular component such as air ejectors or valves; or high back pressure not attributable to high circulating water temperature; or vacuum losses from a known cause. | Balance of Plant | Condensing System | D1 | Forced - Immediate | 2016 | Coal | CC | 100 | Fossil-Steam | WECC | Summer | 202.1 | 43 | 1 | 1 | 3149-Loss of vacuum not attributable to a particular component such as air ejectors or valves; or high back pressure not attributable to high circulating water temperature; or vacuum losses from a known cause. | D1-Forced - Immediate | 100-Fossil-Steam
3149 | Loss of vacuum not attributable to a particular component such as air ejectors or valves; or high back pressure not attributable to high circulating water temperature; or vacuum losses from a known cause. | Balance of Plant | Condensing System | D1 | Forced - Immediate | 2016 | Coal | CC | 100 | Fossil-Steam | SERC | Summer | 2563.9166 | 55 | 1 | 1 | 3149-Loss of vacuum not attributable to a particular component such as air ejectors or valves; or high back pressure not attributable to high circulating water temperature; or vacuum losses from a known cause. | D1-Forced - Immediate | 100-Fossil-Steam
3149 | Loss of vacuum not attributable to a particular component such as air ejectors or valves; or high back pressure not attributable to high circulating water temperature; or vacuum losses from a known cause. | Balance of Plant | Condensing System | D1 | Forced - Immediate | 2016 | Coal | CC | 100 | Fossil-Steam | RFC | Summer | 3382.5 | 45 | 1 | 1 | 3149-Loss of vacuum not attributable to a particular component such as air ejectors or valves; or high back pressure not attributable to high circulating water temperature; or vacuum losses from a known cause. | D1-Forced - Immediate | 100-Fossil-Steam
3149 | Loss of vacuum not attributable to a particular component such as air ejectors or valves; or high back pressure not attributable to high circulating water temperature; or vacuum losses from a known cause. | Balance of Plant | Condensing System | D1 | Forced - Immediate | 2016 | Coal | CC | 100 | Fossil-Steam | RFC | Winter | 27.09 | 27.09 | 1 | 1 | 3149-Loss of vacuum not attributable to a particular component such as air ejectors or valves; or high back pressure not attributable to high circulating water temperature; or vacuum losses from a known cause. | D1-Forced - Immediate | 100-Fossil-Steam
3149 | Loss of vacuum not attributable to a particular component such as air ejectors or valves; or high back pressure not attributable to high circulating water temperature; or vacuum losses from a known cause. | Balance of Plant | Condensing System | D1 | Forced - Immediate | 2016 | Gas | GG | 100 | Fossil-Steam | MRO | Summer | 2688.7 | 14 | 1 | 1 | 3149-Loss of vacuum not attributable to a particular component such as air ejectors or valves; or high back pressure not attributable to high circulating water temperature; or vacuum losses from a known cause. | D1-Forced - Immediate | 100-Fossil-Steam
3149 | Loss of vacuum not attributable to a particular component such as air ejectors or valves; or high back pressure not attributable to high circulating water temperature; or vacuum losses from a known cause. | Balance of Plant | Condensing System | D1 | Forced - Immediate | 2016 | Oil | OO | 100 | Fossil-Steam | NPCC | Summer | 39.645 | 2.7 | 1 | 1 | 3149-Loss of vacuum not attributable to a particular component such as air ejectors or valves; or high back pressure not attributable to high circulating water temperature; or vacuum losses from a known cause. | D1-Forced - Immediate | 100-Fossil-Steam
3149 | Loss of vacuum not attributable to a particular component such as air ejectors or valves; or high back pressure not attributable to high circulating water temperature; or vacuum losses from a known cause. | Balance of Plant | Condensing System | D1 | Forced - Immediate | 2016 | Oil | OO | 100 | Fossil-Steam | NPCC | Summer | 135.18 | 2.7 | 1 | 1 | 3149-Loss of vacuum not attributable to a particular component such as air ejectors or valves; or high back pressure not attributable to high circulating water temperature; or vacuum losses from a known cause. | D1-Forced - Immediate | 100-Fossil-Steam
3149 | Loss of vacuum not attributable to a particular component such as air ejectors or valves; or high back pressure not attributable to high circulating water temperature; or vacuum losses from a known cause. | Balance of Plant | Condensing System | D2 | Forced - Delayed | 2016 | Coal | CC | 100 | Fossil-Steam | RFC | Off-Peak | 221.1 | 3.3 | 1 | 1 | 3149-Loss of vacuum not attributable to a particular component such as air ejectors or valves; or high back pressure not attributable to high circulating water temperature; or vacuum losses from a known cause. | D2-Forced - Delayed | 100-Fossil-Steam
3149 | Loss of vacuum not attributable to a particular component such as air ejectors or valves; or high back pressure not attributable to high circulating water temperature; or vacuum losses from a known cause. | Balance of Plant | Condensing System | D2 | Forced - Delayed | 2016 | Coal | CC | 100 | Fossil-Steam | RFC | Summer | 1325.6667 | 10 | 1 | 1 | 3149-Loss of vacuum not attributable to a particular component such as air ejectors or valves; or high back pressure not attributable to high circulating water temperature; or vacuum losses from a known cause. | D2-Forced - Delayed | 100-Fossil-Steam
3149 | Loss of vacuum not attributable to a particular component such as air ejectors or valves; or high back pressure not attributable to high circulating water temperature; or vacuum losses from a known cause. | Balance of Plant | Condensing System | D2 | Forced - Delayed | 2016 | Coal | LI | 100 | Fossil-Steam | MRO | Summer | 96.75 | 27 | 1 | 1 | 3149-Loss of vacuum not attributable to a particular component such as air ejectors or valves; or high back pressure not attributable to high circulating water temperature; or vacuum losses from a known cause. | D2-Forced - Delayed | 100-Fossil-Steam
3149 | Loss of vacuum not attributable to a particular component such as air ejectors or valves; or high back pressure not attributable to high circulating water temperature; or vacuum losses from a known cause. | Balance of Plant | Condensing System | D2 | Forced - Delayed | 2016 | Coal | LI | 100 | Fossil-Steam | MRO | Summer | 281.0667 | 32 | 1 | 1 | 3149-Loss of vacuum not attributable to a particular component such as air ejectors or valves; or high back pressure not attributable to high circulating water temperature; or vacuum losses from a known cause. | D2-Forced - Delayed | 100-Fossil-Steam
3149 | Loss of vacuum not attributable to a particular component such as air ejectors or valves; or high back pressure not attributable to high circulating water temperature; or vacuum losses from a known cause. | Balance of Plant | Condensing System | D2 | Forced - Delayed | 2016 | Coal | LI | 100 | Fossil-Steam | MRO | Summer | 444.8 | 32 | 1 | 1 | 3149-Loss of vacuum not attributable to a particular component such as air ejectors or valves; or high back pressure not attributable to high circulating water temperature; or vacuum losses from a known cause. | D2-Forced - Delayed | 100-Fossil-Steam
3149 | Loss of vacuum not attributable to a particular component such as air ejectors or valves; or high back pressure not attributable to high circulating water temperature; or vacuum losses from a known cause. | Balance of Plant | Condensing System | D2 | Forced - Delayed | 2016 | Coal | LI | 100 | Fossil-Steam | MRO | Summer | 855.0833 | 31 | 1 | 1 | 3149-Loss of vacuum not attributable to a particular component such as air ejectors or valves; or high back pressure not attributable to high circulating water temperature; or vacuum losses from a known cause. | D2-Forced - Delayed | 100-Fossil-Steam
3149 | Loss of vacuum not attributable to a particular component such as air ejectors or valves; or high back pressure not attributable to high circulating water temperature; or vacuum losses from a known cause. | Balance of Plant | Condensing System | U1 | Forced - Immediate | 2016 | Coal | CC | 100 | Fossil-Steam | WECC | Off-Peak | 1162.5 | 750 | 1 | 1 | 3149-Loss of vacuum not attributable to a particular component such as air ejectors or valves; or high back pressure not attributable to high circulating water temperature; or vacuum losses from a known cause. | U1-Forced - Immediate | 100-Fossil-Steam
3149 | Loss of vacuum not attributable to a particular component such as air ejectors or valves; or high back pressure not attributable to high circulating water temperature; or vacuum losses from a known cause. | Balance of Plant | Condensing System | U1 | Forced - Immediate | 2016 | Coal | CC | 100 | Fossil-Steam | RFC | Off-Peak | 1177.2498 | 255 | 1 | 1 | 3149-Loss of vacuum not attributable to a particular component such as air ejectors or valves; or high back pressure not attributable to high circulating water temperature; or vacuum losses from a known cause. | U1-Forced - Immediate | 100-Fossil-Steam
3149 | Loss of vacuum not attributable to a particular component such as air ejectors or valves; or high back pressure not attributable to high circulating water temperature; or vacuum losses from a known cause. | Balance of Plant | Condensing System | U1 | Forced - Immediate | 2016 | Coal | CC | 100 | Fossil-Steam | NPCC | Summer | 1394.3566 | 150.2 | 1 | 1 | 3149-Loss of vacuum not attributable to a particular component such as air ejectors or valves; or high back pressure not attributable to high circulating water temperature; or vacuum losses from a known cause. | U1-Forced - Immediate | 100-Fossil-Steam
3149 | Loss of vacuum not attributable to a particular component such as air ejectors or valves; or high back pressure not attributable to high circulating water temperature; or vacuum losses from a known cause. | Balance of Plant | Condensing System | U1 | Forced - Immediate | 2016 | Coal | CC | 100 | Fossil-Steam | MRO | Winter | 348 | 104.4 | 1 | 1 | 3149-Loss of vacuum not attributable to a particular component such as air ejectors or valves; or high back pressure not attributable to high circulating water temperature; or vacuum losses from a known cause. | U1-Forced - Immediate | 100-Fossil-Steam
3149 | Loss of vacuum not attributable to a particular component such as air ejectors or valves; or high back pressure not attributable to high circulating water temperature; or vacuum losses from a known cause. | Balance of Plant | Condensing System | D1 | Forced - Immediate | 2016 | Coal | CC | 100 | Fossil-Steam | RFC | Off-Peak | 100 | 125 | 1 | 1 | 3149-Loss of vacuum not attributable to a particular component such as air ejectors or valves; or high back pressure not attributable to high circulating water temperature; or vacuum losses from a known cause. | D1-Forced - Immediate | 100-Fossil-Steam
3149 | Loss of vacuum not attributable to a particular component such as air ejectors or valves; or high back pressure not attributable to high circulating water temperature; or vacuum losses from a known cause. | Balance of Plant | Condensing System | D1 | Forced - Immediate | 2016 | Coal | CC | 100 | Fossil-Steam | WECC | Summer | 8.05 | 23 | 1 | 1 | 3149-Loss of vacuum not attributable to a particular component such as air ejectors or valves; or high back pressure not attributable to high circulating water temperature; or vacuum losses from a known cause. | D1-Forced - Immediate | 100-Fossil-Steam
3149 | Loss of vacuum not attributable to a particular component such as air ejectors or valves; or high back pressure not attributable to high circulating water temperature; or vacuum losses from a known cause. | Balance of Plant | Condensing System | D1 | Forced - Immediate | 2016 | Coal | CC | 100 | Fossil-Steam | WECC | Summer | 17.3333 | 13 | 1 | 1 | 3149-Loss of vacuum not attributable to a particular component such as air ejectors or valves; or high back pressure not attributable to high circulating water temperature; or vacuum losses from a known cause. | D1-Forced - Immediate | 100-Fossil-Steam
3149 | Loss of vacuum not attributable to a particular component such as air ejectors or valves; or high back pressure not attributable to high circulating water temperature; or vacuum losses from a known cause. | Balance of Plant | Condensing System | D1 | Forced - Immediate | 2016 | Coal | CC | 100 | Fossil-Steam | WECC | Summer | 38.7167 | 23 | 1 | 2 | 3149-Loss of vacuum not attributable to a particular component such as air ejectors or valves; or high back pressure not attributable to high circulating water temperature; or vacuum losses from a known cause. | D1-Forced - Immediate | 100-Fossil-Steam
3149 | Loss of vacuum not attributable to a particular component such as air ejectors or valves; or high back pressure not attributable to high circulating water temperature; or vacuum losses from a known cause. | Balance of Plant | Condensing System | D1 | Forced - Immediate | 2016 | Coal | CC | 100 | Fossil-Steam | WECC | Summer | 40.6333 | 23 | 1 | 1 | 3149-Loss of vacuum not attributable to a particular component such as air ejectors or valves; or high back pressure not attributable to high circulating water temperature; or vacuum losses from a known cause. | D1-Forced - Immediate | 100-Fossil-Steam
3149 | Loss of vacuum not attributable to a particular component such as air ejectors or valves; or high back pressure not attributable to high circulating water temperature; or vacuum losses from a known cause. | Balance of Plant | Condensing System | D1 | Forced - Immediate | 2016 | Coal | CC | 100 | Fossil-Steam | WECC | Summer | 102.2667 | 13 | 1 | 1 | 3149-Loss of vacuum not attributable to a particular component such as air ejectors or valves; or high back pressure not attributable to high circulating water temperature; or vacuum losses from a known cause. | D1-Forced - Immediate | 100-Fossil-Steam
3149 | Loss of vacuum not attributable to a particular component such as air ejectors or valves; or high back pressure not attributable to high circulating water temperature; or vacuum losses from a known cause. | Balance of Plant | Condensing System | D1 | Forced - Immediate | 2016 | Coal | CC | 100 | Fossil-Steam | RFC | Summer | 156 | 120 | 1 | 1 | 3149-Loss of vacuum not attributable to a particular component such as air ejectors or valves; or high back pressure not attributable to high circulating water temperature; or vacuum losses from a known cause. | D1-Forced - Immediate | 100-Fossil-Steam
3149 | Loss of vacuum not attributable to a particular component such as air ejectors or valves; or high back pressure not attributable to high circulating water temperature; or vacuum losses from a known cause. | Balance of Plant | Condensing System | D1 | Forced - Immediate | 2016 | Coal | CC | 100 | Fossil-Steam | WECC | Summer | 156.4333 | 13 | 1 | 1 | 3149-Loss of vacuum not attributable to a particular component such as air ejectors or valves; or high back pressure not attributable to high circulating water temperature; or vacuum losses from a known cause. | D1-Forced - Immediate | 100-Fossil-Steam
3149 | Loss of vacuum not attributable to a particular component such as air ejectors or valves; or high back pressure not attributable to high circulating water temperature; or vacuum losses from a known cause. | Balance of Plant | Condensing System | D1 | Forced - Immediate | 2016 | Coal | CC | 100 | Fossil-Steam | RFC | Summer | 167 | 60 | 1 | 1 | 3149-Loss of vacuum not attributable to a particular component such as air ejectors or valves; or high back pressure not attributable to high circulating water temperature; or vacuum losses from a known cause. | D1-Forced - Immediate | 100-Fossil-Steam
3149 | Loss of vacuum not attributable to a particular component such as air ejectors or valves; or high back pressure not attributable to high circulating water temperature; or vacuum losses from a known cause. | Balance of Plant | Condensing System | D1 | Forced - Immediate | 2016 | Coal | CC | 100 | Fossil-Steam | RFC | Summer | 175.1333 | 7.1 | 1 | 1 | 3149-Loss of vacuum not attributable to a particular component such as air ejectors or valves; or high back pressure not attributable to high circulating water temperature; or vacuum losses from a known cause. | D1-Forced - Immediate | 100-Fossil-Steam
3149 | Loss of vacuum not attributable to a particular component such as air ejectors or valves; or high back pressure not attributable to high circulating water temperature; or vacuum losses from a known cause. | Balance of Plant | Condensing System | D1 | Forced - Immediate | 2016 | Coal | CC | 100 | Fossil-Steam | RFC | Summer | 269.5 | 42 | 1 | 1 | 3149-Loss of vacuum not attributable to a particular component such as air ejectors or valves; or high back pressure not attributable to high circulating water temperature; or vacuum losses from a known cause. | D1-Forced - Immediate | 100-Fossil-Steam
3149 | Loss of vacuum not attributable to a particular component such as air ejectors or valves; or high back pressure not attributable to high circulating water temperature; or vacuum losses from a known cause. | Balance of Plant | Condensing System | D1 | Forced - Immediate | 2016 | Coal | CC | 100 | Fossil-Steam | RFC | Summer | 453.9 | 30.6 | 1 | 1 | 3149-Loss of vacuum not attributable to a particular component such as air ejectors or valves; or high back pressure not attributable to high circulating water temperature; or vacuum losses from a known cause. | D1-Forced - Immediate | 100-Fossil-Steam
3149 | Loss of vacuum not attributable to a particular component such as air ejectors or valves; or high back pressure not attributable to high circulating water temperature; or vacuum losses from a known cause. | Balance of Plant | Condensing System | D1 | Forced - Immediate | 2016 | Coal | CC | 100 | Fossil-Steam | RFC | Summer | 500 | 30 | 1 | 1 | 3149-Loss of vacuum not attributable to a particular component such as air ejectors or valves; or high back pressure not attributable to high circulating water temperature; or vacuum losses from a known cause. | D1-Forced - Immediate | 100-Fossil-Steam
3149 | Loss of vacuum not attributable to a particular component such as air ejectors or valves; or high back pressure not attributable to high circulating water temperature; or vacuum losses from a known cause. | Balance of Plant | Condensing System | D1 | Forced - Immediate | 2016 | Coal | CC | 100 | Fossil-Steam | SERC | Summer | 640 | 40 | 1 | 1 | 3149-Loss of vacuum not attributable to a particular component such as air ejectors or valves; or high back pressure not attributable to high circulating water temperature; or vacuum losses from a known cause. | D1-Forced - Immediate | 100-Fossil-Steam
3149 | Loss of vacuum not attributable to a particular component such as air ejectors or valves; or high back pressure not attributable to high circulating water temperature; or vacuum losses from a known cause. | Balance of Plant | Condensing System | D1 | Forced - Immediate | 2016 | Coal | CC | 100 | Fossil-Steam | SERC | Summer | 794.75 | 55 | 1 | 1 | 3149-Loss of vacuum not attributable to a particular component such as air ejectors or valves; or high back pressure not attributable to high circulating water temperature; or vacuum losses from a known cause. | D1-Forced - Immediate | 100-Fossil-Steam
3149 | Loss of vacuum not attributable to a particular component such as air ejectors or valves; or high back pressure not attributable to high circulating water temperature; or vacuum losses from a known cause. | Balance of Plant | Condensing System | D1 | Forced - Immediate | 2016 | Coal | CC | 100 | Fossil-Steam | SERC | Summer | 1693.3333 | 40 | 1 | 1 | 3149-Loss of vacuum not attributable to a particular component such as air ejectors or valves; or high back pressure not attributable to high circulating water temperature; or vacuum losses from a known cause. | D1-Forced - Immediate | 100-Fossil-Steam
3149 | Loss of vacuum not attributable to a particular component such as air ejectors or valves; or high back pressure not attributable to high circulating water temperature; or vacuum losses from a known cause. | Balance of Plant | Condensing System | D1 | Forced - Immediate | 2016 | Coal | CC | 100 | Fossil-Steam | RFC | Summer | 1847.6666 | 92 | 1 | 1 | 3149-Loss of vacuum not attributable to a particular component such as air ejectors or valves; or high back pressure not attributable to high circulating water temperature; or vacuum losses from a known cause. | D1-Forced - Immediate | 100-Fossil-Steam
3149 | Loss of vacuum not attributable to a particular component such as air ejectors or valves; or high back pressure not attributable to high circulating water temperature; or vacuum losses from a known cause. | Balance of Plant | Condensing System | D1 | Forced - Immediate | 2016 | Coal | CC | 100 | Fossil-Steam | RFC | Summer | 4846.8666 | 218 | 1 | 1 | 3149-Loss of vacuum not attributable to a particular component such as air ejectors or valves; or high back pressure not attributable to high circulating water temperature; or vacuum losses from a known cause. | D1-Forced - Immediate | 100-Fossil-Steam
3149 | Loss of vacuum not attributable to a particular component such as air ejectors or valves; or high back pressure not attributable to high circulating water temperature; or vacuum losses from a known cause. | Balance of Plant | Condensing System | D1 | Forced - Immediate | 2016 | Coal | CC | 100 | Fossil-Steam | RFC | Winter | 711.79 | 13.43 | 2 | 2 | 3149-Loss of vacuum not attributable to a particular component such as air ejectors or valves; or high back pressure not attributable to high circulating water temperature; or vacuum losses from a known cause. | D1-Forced - Immediate | 100-Fossil-Steam
3149 | Loss of vacuum not attributable to a particular component such as air ejectors or valves; or high back pressure not attributable to high circulating water temperature; or vacuum losses from a known cause. | Balance of Plant | Condensing System | D1 | Forced - Immediate | 2016 | Gas | GG | 100 | Fossil-Steam | RFC | Summer | 72.8333 | 10 | 1 | 1 | 3149-Loss of vacuum not attributable to a particular component such as air ejectors or valves; or high back pressure not attributable to high circulating water temperature; or vacuum losses from a known cause. | D1-Forced - Immediate | 100-Fossil-Steam
3149 | Loss of vacuum not attributable to a particular component such as air ejectors or valves; or high back pressure not attributable to high circulating water temperature; or vacuum losses from a known cause. | Balance of Plant | Condensing System | D1 | Forced - Immediate | 2016 | Gas | GG | 100 | Fossil-Steam | RFC | Summer | 228 | 19 | 1 | 1 | 3149-Loss of vacuum not attributable to a particular component such as air ejectors or valves; or high back pressure not attributable to high circulating water temperature; or vacuum losses from a known cause. | D1-Forced - Immediate | 100-Fossil-Steam
3149 | Loss of vacuum not attributable to a particular component such as air ejectors or valves; or high back pressure not attributable to high circulating water temperature; or vacuum losses from a known cause. | Balance of Plant | Condensing System | D1 | Forced - Immediate | 2016 | Gas | GG | 100 | Fossil-Steam | RFC | Summer | 288.1667 | 19 | 1 | 1 | 3149-Loss of vacuum not attributable to a particular component such as air ejectors or valves; or high back pressure not attributable to high circulating water temperature; or vacuum losses from a known cause. | D1-Forced - Immediate | 100-Fossil-Steam
3149 | Loss of vacuum not attributable to a particular component such as air ejectors or valves; or high back pressure not attributable to high circulating water temperature; or vacuum losses from a known cause. | Balance of Plant | Condensing System | D1 | Forced - Immediate | 2016 | Gas | GG | 100 | Fossil-Steam | RFC | Summer | 738 | 27 | 1 | 1 | 3149-Loss of vacuum not attributable to a particular component such as air ejectors or valves; or high back pressure not attributable to high circulating water temperature; or vacuum losses from a known cause. | D1-Forced - Immediate | 100-Fossil-Steam
3149 | Loss of vacuum not attributable to a particular component such as air ejectors or valves; or high back pressure not attributable to high circulating water temperature; or vacuum losses from a known cause. | Balance of Plant | Condensing System | D1 | Forced - Immediate | 2016 | Oil | OO | 100 | Fossil-Steam | NPCC | Summer | 34.155 | 2.7 | 1 | 1 | 3149-Loss of vacuum not attributable to a particular component such as air ejectors or valves; or high back pressure not attributable to high circulating water temperature; or vacuum losses from a known cause. | D1-Forced - Immediate | 100-Fossil-Steam
3149 | Loss of vacuum not attributable to a particular component such as air ejectors or valves; or high back pressure not attributable to high circulating water temperature; or vacuum losses from a known cause. | Balance of Plant | Condensing System | D1 | Forced - Immediate | 2016 | Oil | OO | 100 | Fossil-Steam | NPCC | Summer | 1421.865 | 2.7 | 1 | 1 | 3149-Loss of vacuum not attributable to a particular component such as air ejectors or valves; or high back pressure not attributable to high circulating water temperature; or vacuum losses from a known cause. | D1-Forced - Immediate | 100-Fossil-Steam
3149 | Loss of vacuum not attributable to a particular component such as air ejectors or valves; or high back pressure not attributable to high circulating water temperature; or vacuum losses from a known cause. | Balance of Plant | Condensing System | D1 | Forced - Immediate | 2016 | Oil | OO | 100 | Fossil-Steam | NPCC | Summer | 1532.34 | 2.7 | 1 | 1 | 3149-Loss of vacuum not attributable to a particular component such as air ejectors or valves; or high back pressure not attributable to high circulating water temperature; or vacuum losses from a known cause. | D1-Forced - Immediate | 100-Fossil-Steam
3149 | Loss of vacuum not attributable to a particular component such as air ejectors or valves; or high back pressure not attributable to high circulating water temperature; or vacuum losses from a known cause. | Balance of Plant | Condensing System | D1 | Forced - Immediate | 2016 | Oil | OO | 100 | Fossil-Steam | NPCC | Winter | 102.6 | 2.7 | 1 | 1 | 3149-Loss of vacuum not attributable to a particular component such as air ejectors or valves; or high back pressure not attributable to high circulating water temperature; or vacuum losses from a known cause. | D1-Forced - Immediate | 100-Fossil-Steam
3149 | Loss of vacuum not attributable to a particular component such as air ejectors or valves; or high back pressure not attributable to high circulating water temperature; or vacuum losses from a known cause. | Balance of Plant | Condensing System | D2 | Forced - Delayed | 2016 | Coal | CC | 100 | Fossil-Steam | RFC | Summer | 576 | 12 | 1 | 1 | 3149-Loss of vacuum not attributable to a particular component such as air ejectors or valves; or high back pressure not attributable to high circulating water temperature; or vacuum losses from a known cause. | D2-Forced - Delayed | 100-Fossil-Steam
3149 | Loss of vacuum not attributable to a particular component such as air ejectors or valves; or high back pressure not attributable to high circulating water temperature; or vacuum losses from a known cause. | Balance of Plant | Condensing System | D2 | Forced - Delayed | 2016 | Coal | LI | 100 | Fossil-Steam | MRO | Summer | 58.2667 | 23 | 1 | 1 | 3149-Loss of vacuum not attributable to a particular component such as air ejectors or valves; or high back pressure not attributable to high circulating water temperature; or vacuum losses from a known cause. | D2-Forced - Delayed | 100-Fossil-Steam
3149 | Loss of vacuum not attributable to a particular component such as air ejectors or valves; or high back pressure not attributable to high circulating water temperature; or vacuum losses from a known cause. | Balance of Plant | Condensing System | D2 | Forced - Delayed | 2016 | Coal | LI | 100 | Fossil-Steam | MRO | Summer | 160.2333 | 23 | 1 | 1 | 3149-Loss of vacuum not attributable to a particular component such as air ejectors or valves; or high back pressure not attributable to high circulating water temperature; or vacuum losses from a known cause. | D2-Forced - Delayed | 100-Fossil-Steam
3149 | Loss of vacuum not attributable to a particular component such as air ejectors or valves; or high back pressure not attributable to high circulating water temperature; or vacuum losses from a known cause. | Balance of Plant | Condensing System | D2 | Forced - Delayed | 2016 | Coal | LI | 100 | Fossil-Steam | MRO | Summer | 565.2 | 27 | 1 | 1 | 3149-Loss of vacuum not attributable to a particular component such as air ejectors or valves; or high back pressure not attributable to high circulating water temperature; or vacuum losses from a known cause. | D2-Forced - Delayed | 100-Fossil-Steam
3149 | Loss of vacuum not attributable to a particular component such as air ejectors or valves; or high back pressure not attributable to high circulating water temperature; or vacuum losses from a known cause. | Balance of Plant | Condensing System | SF | Startup Failure | 2016 | Coal | CC | 100 | Fossil-Steam | SERC | Off-Peak | 47961 | 876 | 1 | 1 | 3149-Loss of vacuum not attributable to a particular component such as air ejectors or valves; or high back pressure not attributable to high circulating water temperature; or vacuum losses from a known cause. | SF-Startup Failure | 100-Fossil-Steam
3149 | Loss of vacuum not attributable to a particular component such as air ejectors or valves; or high back pressure not attributable to high circulating water temperature; or vacuum losses from a known cause. | Balance of Plant | Condensing System | U1 | Forced - Immediate | 2016 | Coal | CC | 100 | Fossil-Steam | RFC | Off-Peak | 14.25 | 57 | 1 | 1 | 3149-Loss of vacuum not attributable to a particular component such as air ejectors or valves; or high back pressure not attributable to high circulating water temperature; or vacuum losses from a known cause. | U1-Forced - Immediate | 100-Fossil-Steam
3149 | Loss of vacuum not attributable to a particular component such as air ejectors or valves; or high back pressure not attributable to high circulating water temperature; or vacuum losses from a known cause. | Balance of Plant | Condensing System | U1 | Forced - Immediate | 2016 | Coal | CC | 100 | Fossil-Steam | MRO | Off-Peak | 673.75 | 275 | 1 | 1 | 3149-Loss of vacuum not attributable to a particular component such as air ejectors or valves; or high back pressure not attributable to high circulating water temperature; or vacuum losses from a known cause. | U1-Forced - Immediate | 100-Fossil-Steam
3149 | Loss of vacuum not attributable to a particular component such as air ejectors or valves; or high back pressure not attributable to high circulating water temperature; or vacuum losses from a known cause. | Balance of Plant | Condensing System | U1 | Forced - Immediate | 2016 | Coal | CC | 100 | Fossil-Steam | RFC | Off-Peak | 10935 | 180 | 1 | 1 | 3149-Loss of vacuum not attributable to a particular component such as air ejectors or valves; or high back pressure not attributable to high circulating water temperature; or vacuum losses from a known cause. | U1-Forced - Immediate | 100-Fossil-Steam
3149 | Loss of vacuum not attributable to a particular component such as air ejectors or valves; or high back pressure not attributable to high circulating water temperature; or vacuum losses from a known cause. | Balance of Plant | Condensing System | U1 | Forced - Immediate | 2016 | Coal | CC | 100 | Fossil-Steam | SERC | Summer | 305.9 | 69 | 1 | 1 | 3149-Loss of vacuum not attributable to a particular component such as air ejectors or valves; or high back pressure not attributable to high circulating water temperature; or vacuum losses from a known cause. | U1-Forced - Immediate | 100-Fossil-Steam
3149 | Loss of vacuum not attributable to a particular component such as air ejectors or valves; or high back pressure not attributable to high circulating water temperature; or vacuum losses from a known cause. | Balance of Plant | Condensing System | U1 | Forced - Immediate | 2016 | Gas | GG | 100 | Fossil-Steam | TRE | Off-Peak | 22691.6665 | 500 | 1 | 1 | 3149-Loss of vacuum not attributable to a particular component such as air ejectors or valves; or high back pressure not attributable to high circulating water temperature; or vacuum losses from a known cause. | U1-Forced - Immediate | 100-Fossil-Steam
3149 | Loss of vacuum not attributable to a particular component such as air ejectors or valves; or high back pressure not attributable to high circulating water temperature; or vacuum losses from a known cause. | Balance of Plant | Condensing System | D1 | Forced - Immediate | 2016 | Coal | CC | 100 | Fossil-Steam | RFC | Off-Peak | 879.9998 | 480 | 1 | 1 | 3149-Loss of vacuum not attributable to a particular component such as air ejectors or valves; or high back pressure not attributable to high circulating water temperature; or vacuum losses from a known cause. | D1-Forced - Immediate | 100-Fossil-Steam
3149 | Loss of vacuum not attributable to a particular component such as air ejectors or valves; or high back pressure not attributable to high circulating water temperature; or vacuum losses from a known cause. | Balance of Plant | Condensing System | D1 | Forced - Immediate | 2016 | Coal | CC | 100 | Fossil-Steam | SERC | Off-Peak | 19375.7666 | 154 | 1 | 1 | 3149-Loss of vacuum not attributable to a particular component such as air ejectors or valves; or high back pressure not attributable to high circulating water temperature; or vacuum losses from a known cause. | D1-Forced - Immediate | 100-Fossil-Steam
3149 | Loss of vacuum not attributable to a particular component such as air ejectors or valves; or high back pressure not attributable to high circulating water temperature; or vacuum losses from a known cause. | Balance of Plant | Condensing System | D1 | Forced - Immediate | 2016 | Coal | CC | 100 | Fossil-Steam | RFC | Summer | 55 | 50 | 1 | 1 | 3149-Loss of vacuum not attributable to a particular component such as air ejectors or valves; or high back pressure not attributable to high circulating water temperature; or vacuum losses from a known cause. | D1-Forced - Immediate | 100-Fossil-Steam
3149 | Loss of vacuum not attributable to a particular component such as air ejectors or valves; or high back pressure not attributable to high circulating water temperature; or vacuum losses from a known cause. | Balance of Plant | Condensing System | D1 | Forced - Immediate | 2016 | Coal | CC | 100 | Fossil-Steam | WECC | Summer | 64.35 | 33 | 1 | 1 | 3149-Loss of vacuum not attributable to a particular component such as air ejectors or valves; or high back pressure not attributable to high circulating water temperature; or vacuum losses from a known cause. | D1-Forced - Immediate | 100-Fossil-Steam
3149 | Loss of vacuum not attributable to a particular component such as air ejectors or valves; or high back pressure not attributable to high circulating water temperature; or vacuum losses from a known cause. | Balance of Plant | Condensing System | D1 | Forced - Immediate | 2016 | Coal | CC | 100 | Fossil-Steam | RFC | Summer | 74.25 | 15 | 1 | 1 | 3149-Loss of vacuum not attributable to a particular component such as air ejectors or valves; or high back pressure not attributable to high circulating water temperature; or vacuum losses from a known cause. | D1-Forced - Immediate | 100-Fossil-Steam
3149 | Loss of vacuum not attributable to a particular component such as air ejectors or valves; or high back pressure not attributable to high circulating water temperature; or vacuum losses from a known cause. | Balance of Plant | Condensing System | D1 | Forced - Immediate | 2016 | Coal | CC | 100 | Fossil-Steam | WECC | Summer | 77.8167 | 23 | 1 | 1 | 3149-Loss of vacuum not attributable to a particular component such as air ejectors or valves; or high back pressure not attributable to high circulating water temperature; or vacuum losses from a known cause. | D1-Forced - Immediate | 100-Fossil-Steam
3149 | Loss of vacuum not attributable to a particular component such as air ejectors or valves; or high back pressure not attributable to high circulating water temperature; or vacuum losses from a known cause. | Balance of Plant | Condensing System | D1 | Forced - Immediate | 2016 | Coal | CC | 100 | Fossil-Steam | RFC | Summer | 228.3333 | 10 | 1 | 1 | 3149-Loss of vacuum not attributable to a particular component such as air ejectors or valves; or high back pressure not attributable to high circulating water temperature; or vacuum losses from a known cause. | D1-Forced - Immediate | 100-Fossil-Steam
3149 | Loss of vacuum not attributable to a particular component such as air ejectors or valves; or high back pressure not attributable to high circulating water temperature; or vacuum losses from a known cause. | Balance of Plant | Condensing System | D1 | Forced - Immediate | 2016 | Coal | CC | 100 | Fossil-Steam | WECC | Summer | 266.2 | 33 | 1 | 1 | 3149-Loss of vacuum not attributable to a particular component such as air ejectors or valves; or high back pressure not attributable to high circulating water temperature; or vacuum losses from a known cause. | D1-Forced - Immediate | 100-Fossil-Steam
3149 | Loss of vacuum not attributable to a particular component such as air ejectors or valves; or high back pressure not attributable to high circulating water temperature; or vacuum losses from a known cause. | Balance of Plant | Condensing System | D1 | Forced - Immediate | 2016 | Coal | CC | 100 | Fossil-Steam | WECC | Summer | 360.8 | 33 | 1 | 1 | 3149-Loss of vacuum not attributable to a particular component such as air ejectors or valves; or high back pressure not attributable to high circulating water temperature; or vacuum losses from a known cause. | D1-Forced - Immediate | 100-Fossil-Steam
3149 | Loss of vacuum not attributable to a particular component such as air ejectors or valves; or high back pressure not attributable to high circulating water temperature; or vacuum losses from a known cause. | Balance of Plant | Condensing System | D1 | Forced - Immediate | 2016 | Coal | CC | 100 | Fossil-Steam | RFC | Summer | 596.9166 | 65 | 1 | 1 | 3149-Loss of vacuum not attributable to a particular component such as air ejectors or valves; or high back pressure not attributable to high circulating water temperature; or vacuum losses from a known cause. | D1-Forced - Immediate | 100-Fossil-Steam
3149 | Loss of vacuum not attributable to a particular component such as air ejectors or valves; or high back pressure not attributable to high circulating water temperature; or vacuum losses from a known cause. | Balance of Plant | Condensing System | D1 | Forced - Immediate | 2016 | Coal | CC | 100 | Fossil-Steam | RFC | Summer | 2374.5 | 90 | 1 | 1 | 3149-Loss of vacuum not attributable to a particular component such as air ejectors or valves; or high back pressure not attributable to high circulating water temperature; or vacuum losses from a known cause. | D1-Forced - Immediate | 100-Fossil-Steam
3149 | Loss of vacuum not attributable to a particular component such as air ejectors or valves; or high back pressure not attributable to high circulating water temperature; or vacuum losses from a known cause. | Balance of Plant | Condensing System | D1 | Forced - Immediate | 2016 | Coal | CC | 100 | Fossil-Steam | RFC | Winter | 786 | 60 | 1 | 1 | 3149-Loss of vacuum not attributable to a particular component such as air ejectors or valves; or high back pressure not attributable to high circulating water temperature; or vacuum losses from a known cause. | D1-Forced - Immediate | 100-Fossil-Steam
3149 | Loss of vacuum not attributable to a particular component such as air ejectors or valves; or high back pressure not attributable to high circulating water temperature; or vacuum losses from a known cause. | Balance of Plant | Condensing System | D1 | Forced - Immediate | 2016 | Gas | GG | 100 | Fossil-Steam | RFC | Summer | 194 | 24 | 1 | 1 | 3149-Loss of vacuum not attributable to a particular component such as air ejectors or valves; or high back pressure not attributable to high circulating water temperature; or vacuum losses from a known cause. | D1-Forced - Immediate | 100-Fossil-Steam
3149 | Loss of vacuum not attributable to a particular component such as air ejectors or valves; or high back pressure not attributable to high circulating water temperature; or vacuum losses from a known cause. | Balance of Plant | Condensing System | D1 | Forced - Immediate | 2016 | Gas | GG | 100 | Fossil-Steam | RFC | Summer | 286.5833 | 19 | 1 | 1 | 3149-Loss of vacuum not attributable to a particular component such as air ejectors or valves; or high back pressure not attributable to high circulating water temperature; or vacuum losses from a known cause. | D1-Forced - Immediate | 100-Fossil-Steam
3149 | Loss of vacuum not attributable to a particular component such as air ejectors or valves; or high back pressure not attributable to high circulating water temperature; or vacuum losses from a known cause. | Balance of Plant | Condensing System | D1 | Forced - Immediate | 2016 | Gas | GG | 100 | Fossil-Steam | RFC | Summer | 300 | 20 | 1 | 1 | 3149-Loss of vacuum not attributable to a particular component such as air ejectors or valves; or high back pressure not attributable to high circulating water temperature; or vacuum losses from a known cause. | D1-Forced - Immediate | 100-Fossil-Steam
3149 | Loss of vacuum not attributable to a particular component such as air ejectors or valves; or high back pressure not attributable to high circulating water temperature; or vacuum losses from a known cause. | Balance of Plant | Condensing System | D1 | Forced - Immediate | 2016 | Gas | GG | 100 | Fossil-Steam | RFC | Summer | 627 | 22 | 1 | 1 | 3149-Loss of vacuum not attributable to a particular component such as air ejectors or valves; or high back pressure not attributable to high circulating water temperature; or vacuum losses from a known cause. | D1-Forced - Immediate | 100-Fossil-Steam
3149 | Loss of vacuum not attributable to a particular component such as air ejectors or valves; or high back pressure not attributable to high circulating water temperature; or vacuum losses from a known cause. | Balance of Plant | Condensing System | D1 | Forced - Immediate | 2016 | Gas | GG | 100 | Fossil-Steam | RFC | Summer | 873.25 | 15 | 1 | 1 | 3149-Loss of vacuum not attributable to a particular component such as air ejectors or valves; or high back pressure not attributable to high circulating water temperature; or vacuum losses from a known cause. | D1-Forced - Immediate | 100-Fossil-Steam
3149 | Loss of vacuum not attributable to a particular component such as air ejectors or valves; or high back pressure not attributable to high circulating water temperature; or vacuum losses from a known cause. | Balance of Plant | Condensing System | D1 | Forced - Immediate | 2016 | Oil | OO | 100 | Fossil-Steam | NPCC | Off-Peak | 2764.53 | 2.7 | 1 | 1 | 3149-Loss of vacuum not attributable to a particular component such as air ejectors or valves; or high back pressure not attributable to high circulating water temperature; or vacuum losses from a known cause. | D1-Forced - Immediate | 100-Fossil-Steam
3149 | Loss of vacuum not attributable to a particular component such as air ejectors or valves; or high back pressure not attributable to high circulating water temperature; or vacuum losses from a known cause. | Balance of Plant | Condensing System | D1 | Forced - Immediate | 2016 | Oil | OO | 100 | Fossil-Steam | NPCC | Summer | 23.58 | 2.7 | 1 | 1 | 3149-Loss of vacuum not attributable to a particular component such as air ejectors or valves; or high back pressure not attributable to high circulating water temperature; or vacuum losses from a known cause. | D1-Forced - Immediate | 100-Fossil-Steam
3149 | Loss of vacuum not attributable to a particular component such as air ejectors or valves; or high back pressure not attributable to high circulating water temperature; or vacuum losses from a known cause. | Balance of Plant | Condensing System | D1 | Forced - Immediate | 2016 | Oil | OO | 100 | Fossil-Steam | NPCC | Summer | 404.37 | 2.7 | 1 | 1 | 3149-Loss of vacuum not attributable to a particular component such as air ejectors or valves; or high back pressure not attributable to high circulating water temperature; or vacuum losses from a known cause. | D1-Forced - Immediate | 100-Fossil-Steam
3149 | Loss of vacuum not attributable to a particular component such as air ejectors or valves; or high back pressure not attributable to high circulating water temperature; or vacuum losses from a known cause. | Balance of Plant | Condensing System | D1 | Forced - Immediate | 2016 | Oil | OO | 100 | Fossil-Steam | NPCC | Winter | 16065.4917 | 15.5 | 1 | 1 | 3149-Loss of vacuum not attributable to a particular component such as air ejectors or valves; or high back pressure not attributable to high circulating water temperature; or vacuum losses from a known cause. | D1-Forced - Immediate | 100-Fossil-Steam
3149 | Loss of vacuum not attributable to a particular component such as air ejectors or valves; or high back pressure not attributable to high circulating water temperature; or vacuum losses from a known cause. | Balance of Plant | Condensing System | D2 | Forced - Delayed | 2016 | Coal | CC | 100 | Fossil-Steam | RFC | Summer | 48 | 12 | 1 | 1 | 3149-Loss of vacuum not attributable to a particular component such as air ejectors or valves; or high back pressure not attributable to high circulating water temperature; or vacuum losses from a known cause. | D2-Forced - Delayed | 100-Fossil-Steam
3149 | Loss of vacuum not attributable to a particular component such as air ejectors or valves; or high back pressure not attributable to high circulating water temperature; or vacuum losses from a known cause. | Balance of Plant | Condensing System | D2 | Forced - Delayed | 2016 | Coal | LI | 100 | Fossil-Steam | MRO | Summer | 436.8 | 36 | 1 | 1 | 3149-Loss of vacuum not attributable to a particular component such as air ejectors or valves; or high back pressure not attributable to high circulating water temperature; or vacuum losses from a known cause. | D2-Forced - Delayed | 100-Fossil-Steam
3149 | Loss of vacuum not attributable to a particular component such as air ejectors or valves; or high back pressure not attributable to high circulating water temperature; or vacuum losses from a known cause. | Balance of Plant | Condensing System | D2 | Forced - Delayed | 2016 | Coal | LI | 100 | Fossil-Steam | MRO | Summer | 3259.1333 | 38 | 1 | 1 | 3149-Loss of vacuum not attributable to a particular component such as air ejectors or valves; or high back pressure not attributable to high circulating water temperature; or vacuum losses from a known cause. | D2-Forced - Delayed | 100-Fossil-Steam
3149 | Loss of vacuum not attributable to a particular component such as air ejectors or valves; or high back pressure not attributable to high circulating water temperature; or vacuum losses from a known cause. | Balance of Plant | Condensing System | D2 | Forced - Delayed | 2016 | Coal | LI | 100 | Fossil-Steam | MRO | Summer | 3865.6167 | 41 | 1 | 1 | 3149-Loss of vacuum not attributable to a particular component such as air ejectors or valves; or high back pressure not attributable to high circulating water temperature; or vacuum losses from a known cause. | D2-Forced - Delayed | 100-Fossil-Steam
3149 | Loss of vacuum not attributable to a particular component such as air ejectors or valves; or high back pressure not attributable to high circulating water temperature; or vacuum losses from a known cause. | Balance of Plant | Condensing System | D2 | Forced - Delayed | 2016 | Coal | LI | 100 | Fossil-Steam | MRO | Summer | 5126.55 | 39 | 1 | 1 | 3149-Loss of vacuum not attributable to a particular component such as air ejectors or valves; or high back pressure not attributable to high circulating water temperature; or vacuum losses from a known cause. | D2-Forced - Delayed | 100-Fossil-Steam
3149 | Loss of vacuum not attributable to a particular component such as air ejectors or valves; or high back pressure not attributable to high circulating water temperature; or vacuum losses from a known cause. | Balance of Plant | Condensing System | SF | Startup Failure | 2016 | Coal | CC | 100 | Fossil-Steam | RFC | Off-Peak | 558.45 | 65.7 | 1 | 1 | 3149-Loss of vacuum not attributable to a particular component such as air ejectors or valves; or high back pressure not attributable to high circulating water temperature; or vacuum losses from a known cause. | SF-Startup Failure | 100-Fossil-Steam
3149 | Loss of vacuum not attributable to a particular component such as air ejectors or valves; or high back pressure not attributable to high circulating water temperature; or vacuum losses from a known cause. | Balance of Plant | Condensing System | SF | Startup Failure | 2016 | Gas | GG | 100 | Fossil-Steam | NPCC | Summer | 354.6665 | 190 | 1 | 1 | 3149-Loss of vacuum not attributable to a particular component such as air ejectors or valves; or high back pressure not attributable to high circulating water temperature; or vacuum losses from a known cause. | SF-Startup Failure | 100-Fossil-Steam
3149 | Loss of vacuum not attributable to a particular component such as air ejectors or valves; or high back pressure not attributable to high circulating water temperature; or vacuum losses from a known cause. | Balance of Plant | Condensing System | U1 | Forced - Immediate | 2016 | Coal | CC | 100 | Fossil-Steam | WECC | Off-Peak | 258.1332 | 352 | 1 | 1 | 3149-Loss of vacuum not attributable to a particular component such as air ejectors or valves; or high back pressure not attributable to high circulating water temperature; or vacuum losses from a known cause. | U1-Forced - Immediate | 100-Fossil-Steam
3149 | Loss of vacuum not attributable to a particular component such as air ejectors or valves; or high back pressure not attributable to high circulating water temperature; or vacuum losses from a known cause. | Balance of Plant | Condensing System | U1 | Forced - Immediate | 2016 | Coal | CC | 100 | Fossil-Steam | RFC | Off-Peak | 2740.5 | 783 | 1 | 1 | 3149-Loss of vacuum not attributable to a particular component such as air ejectors or valves; or high back pressure not attributable to high circulating water temperature; or vacuum losses from a known cause. | U1-Forced - Immediate | 100-Fossil-Steam
3149 | Loss of vacuum not attributable to a particular component such as air ejectors or valves; or high back pressure not attributable to high circulating water temperature; or vacuum losses from a known cause. | Balance of Plant | Condensing System | U1 | Forced - Immediate | 2016 | Coal | CC | 100 | Fossil-Steam | WECC | Summer | 610.1663 | 523 | 1 | 1 | 3149-Loss of vacuum not attributable to a particular component such as air ejectors or valves; or high back pressure not attributable to high circulating water temperature; or vacuum losses from a known cause. | U1-Forced - Immediate | 100-Fossil-Steam
3149 | Loss of vacuum not attributable to a particular component such as air ejectors or valves; or high back pressure not attributable to high circulating water temperature; or vacuum losses from a known cause. | Balance of Plant | Condensing System | D1 | Forced - Immediate | 2016 | Coal | CC | 100 | Fossil-Steam | WECC | Summer | 3.9 | 13 | 1 | 1 | 3149-Loss of vacuum not attributable to a particular component such as air ejectors or valves; or high back pressure not attributable to high circulating water temperature; or vacuum losses from a known cause. | D1-Forced - Immediate | 100-Fossil-Steam
3149 | Loss of vacuum not attributable to a particular component such as air ejectors or valves; or high back pressure not attributable to high circulating water temperature; or vacuum losses from a known cause. | Balance of Plant | Condensing System | D1 | Forced - Immediate | 2016 | Coal | CC | 100 | Fossil-Steam | RFC | Summer | 7.2067 | 4.7 | 1 | 1 | 3149-Loss of vacuum not attributable to a particular component such as air ejectors or valves; or high back pressure not attributable to high circulating water temperature; or vacuum losses from a known cause. | D1-Forced - Immediate | 100-Fossil-Steam
3149 | Loss of vacuum not attributable to a particular component such as air ejectors or valves; or high back pressure not attributable to high circulating water temperature; or vacuum losses from a known cause. | Balance of Plant | Condensing System | D1 | Forced - Immediate | 2016 | Coal | CC | 100 | Fossil-Steam | NPCC | Summer | 14.2667 | 8 | 1 | 1 | 3149-Loss of vacuum not attributable to a particular component such as air ejectors or valves; or high back pressure not attributable to high circulating water temperature; or vacuum losses from a known cause. | D1-Forced - Immediate | 100-Fossil-Steam
3149 | Loss of vacuum not attributable to a particular component such as air ejectors or valves; or high back pressure not attributable to high circulating water temperature; or vacuum losses from a known cause. | Balance of Plant | Condensing System | D1 | Forced - Immediate | 2016 | Coal | CC | 100 | Fossil-Steam | WECC | Summer | 24.9167 | 23 | 1 | 1 | 3149-Loss of vacuum not attributable to a particular component such as air ejectors or valves; or high back pressure not attributable to high circulating water temperature; or vacuum losses from a known cause. | D1-Forced - Immediate | 100-Fossil-Steam
3149 | Loss of vacuum not attributable to a particular component such as air ejectors or valves; or high back pressure not attributable to high circulating water temperature; or vacuum losses from a known cause. | Balance of Plant | Condensing System | D1 | Forced - Immediate | 2016 | Coal | CC | 100 | Fossil-Steam | RFC | Summer | 30.25 | 15 | 1 | 1 | 3149-Loss of vacuum not attributable to a particular component such as air ejectors or valves; or high back pressure not attributable to high circulating water temperature; or vacuum losses from a known cause. | D1-Forced - Immediate | 100-Fossil-Steam
3149 | Loss of vacuum not attributable to a particular component such as air ejectors or valves; or high back pressure not attributable to high circulating water temperature; or vacuum losses from a known cause. | Balance of Plant | Condensing System | D1 | Forced - Immediate | 2016 | Coal | CC | 100 | Fossil-Steam | RFC | Summer | 36 | 60 | 1 | 1 | 3149-Loss of vacuum not attributable to a particular component such as air ejectors or valves; or high back pressure not attributable to high circulating water temperature; or vacuum losses from a known cause. | D1-Forced - Immediate | 100-Fossil-Steam
3149 | Loss of vacuum not attributable to a particular component such as air ejectors or valves; or high back pressure not attributable to high circulating water temperature; or vacuum losses from a known cause. | Balance of Plant | Condensing System | D1 | Forced - Immediate | 2016 | Coal | CC | 100 | Fossil-Steam | WECC | Summer | 55.2 | 23 | 1 | 1 | 3149-Loss of vacuum not attributable to a particular component such as air ejectors or valves; or high back pressure not attributable to high circulating water temperature; or vacuum losses from a known cause. | D1-Forced - Immediate | 100-Fossil-Steam
3149 | Loss of vacuum not attributable to a particular component such as air ejectors or valves; or high back pressure not attributable to high circulating water temperature; or vacuum losses from a known cause. | Balance of Plant | Condensing System | D1 | Forced - Immediate | 2016 | Coal | CC | 100 | Fossil-Steam | RFC | Summer | 154 | 35 | 1 | 1 | 3149-Loss of vacuum not attributable to a particular component such as air ejectors or valves; or high back pressure not attributable to high circulating water temperature; or vacuum losses from a known cause. | D1-Forced - Immediate | 100-Fossil-Steam
3149 | Loss of vacuum not attributable to a particular component such as air ejectors or valves; or high back pressure not attributable to high circulating water temperature; or vacuum losses from a known cause. | Balance of Plant | Condensing System | D1 | Forced - Immediate | 2016 | Coal | CC | 100 | Fossil-Steam | RFC | Summer | 190.65 | 123 | 1 | 1 | 3149-Loss of vacuum not attributable to a particular component such as air ejectors or valves; or high back pressure not attributable to high circulating water temperature; or vacuum losses from a known cause. | D1-Forced - Immediate | 100-Fossil-Steam
3149 | Loss of vacuum not attributable to a particular component such as air ejectors or valves; or high back pressure not attributable to high circulating water temperature; or vacuum losses from a known cause. | Balance of Plant | Condensing System | D1 | Forced - Immediate | 2016 | Coal | CC | 100 | Fossil-Steam | RFC | Summer | 191.25 | 45 | 1 | 1 | 3149-Loss of vacuum not attributable to a particular component such as air ejectors or valves; or high back pressure not attributable to high circulating water temperature; or vacuum losses from a known cause. | D1-Forced - Immediate | 100-Fossil-Steam
3149 | Loss of vacuum not attributable to a particular component such as air ejectors or valves; or high back pressure not attributable to high circulating water temperature; or vacuum losses from a known cause. | Balance of Plant | Condensing System | D1 | Forced - Immediate | 2016 | Coal | CC | 100 | Fossil-Steam | RFC | Summer | 192.8333 | 65 | 1 | 1 | 3149-Loss of vacuum not attributable to a particular component such as air ejectors or valves; or high back pressure not attributable to high circulating water temperature; or vacuum losses from a known cause. | D1-Forced - Immediate | 100-Fossil-Steam
3149 | Loss of vacuum not attributable to a particular component such as air ejectors or valves; or high back pressure not attributable to high circulating water temperature; or vacuum losses from a known cause. | Balance of Plant | Condensing System | D1 | Forced - Immediate | 2016 | Coal | CC | 100 | Fossil-Steam | RFC | Summer | 214.5 | 26 | 1 | 1 | 3149-Loss of vacuum not attributable to a particular component such as air ejectors or valves; or high back pressure not attributable to high circulating water temperature; or vacuum losses from a known cause. | D1-Forced - Immediate | 100-Fossil-Steam
3149 | Loss of vacuum not attributable to a particular component such as air ejectors or valves; or high back pressure not attributable to high circulating water temperature; or vacuum losses from a known cause. | Balance of Plant | Condensing System | D1 | Forced - Immediate | 2016 | Coal | CC | 100 | Fossil-Steam | RFC | Summer | 216.6666 | 130 | 1 | 1 | 3149-Loss of vacuum not attributable to a particular component such as air ejectors or valves; or high back pressure not attributable to high circulating water temperature; or vacuum losses from a known cause. | D1-Forced - Immediate | 100-Fossil-Steam
3149 | Loss of vacuum not attributable to a particular component such as air ejectors or valves; or high back pressure not attributable to high circulating water temperature; or vacuum losses from a known cause. | Balance of Plant | Condensing System | D1 | Forced - Immediate | 2016 | Coal | CC | 100 | Fossil-Steam | SERC | Summer | 290.5833 | 55 | 1 | 1 | 3149-Loss of vacuum not attributable to a particular component such as air ejectors or valves; or high back pressure not attributable to high circulating water temperature; or vacuum losses from a known cause. | D1-Forced - Immediate | 100-Fossil-Steam
3149 | Loss of vacuum not attributable to a particular component such as air ejectors or valves; or high back pressure not attributable to high circulating water temperature; or vacuum losses from a known cause. | Balance of Plant | Condensing System | D1 | Forced - Immediate | 2016 | Coal | CC | 100 | Fossil-Steam | SERC | Summer | 464.75 | 55 | 1 | 1 | 3149-Loss of vacuum not attributable to a particular component such as air ejectors or valves; or high back pressure not attributable to high circulating water temperature; or vacuum losses from a known cause. | D1-Forced - Immediate | 100-Fossil-Steam
3149 | Loss of vacuum not attributable to a particular component such as air ejectors or valves; or high back pressure not attributable to high circulating water temperature; or vacuum losses from a known cause. | Balance of Plant | Condensing System | D1 | Forced - Immediate | 2016 | Coal | CC | 100 | Fossil-Steam | RFC | Summer | 2562.5 | 125 | 1 | 1 | 3149-Loss of vacuum not attributable to a particular component such as air ejectors or valves; or high back pressure not attributable to high circulating water temperature; or vacuum losses from a known cause. | D1-Forced - Immediate | 100-Fossil-Steam
3149 | Loss of vacuum not attributable to a particular component such as air ejectors or valves; or high back pressure not attributable to high circulating water temperature; or vacuum losses from a known cause. | Balance of Plant | Condensing System | D1 | Forced - Immediate | 2016 | Coal | CC | 100 | Fossil-Steam | RFC | Summer | 3502.5 | 75 | 1 | 1 | 3149-Loss of vacuum not attributable to a particular component such as air ejectors or valves; or high back pressure not attributable to high circulating water temperature; or vacuum losses from a known cause. | D1-Forced - Immediate | 100-Fossil-Steam
3149 | Loss of vacuum not attributable to a particular component such as air ejectors or valves; or high back pressure not attributable to high circulating water temperature; or vacuum losses from a known cause. | Balance of Plant | Condensing System | D1 | Forced - Immediate | 2016 | Coal | CC | 100 | Fossil-Steam | RFC | Summer | 4283.75 | 75 | 1 | 1 | 3149-Loss of vacuum not attributable to a particular component such as air ejectors or valves; or high back pressure not attributable to high circulating water temperature; or vacuum losses from a known cause. | D1-Forced - Immediate | 100-Fossil-Steam
3149 | Loss of vacuum not attributable to a particular component such as air ejectors or valves; or high back pressure not attributable to high circulating water temperature; or vacuum losses from a known cause. | Balance of Plant | Condensing System | D1 | Forced - Immediate | 2016 | Coal | CC | 100 | Fossil-Steam | RFC | Summer | 4368 | 168 | 1 | 1 | 3149-Loss of vacuum not attributable to a particular component such as air ejectors or valves; or high back pressure not attributable to high circulating water temperature; or vacuum losses from a known cause. | D1-Forced - Immediate | 100-Fossil-Steam
3149 | Loss of vacuum not attributable to a particular component such as air ejectors or valves; or high back pressure not attributable to high circulating water temperature; or vacuum losses from a known cause. | Balance of Plant | Condensing System | D1 | Forced - Immediate | 2016 | Coal | CC | 100 | Fossil-Steam | SERC | Summer | 9131.8333 | 55 | 1 | 1 | 3149-Loss of vacuum not attributable to a particular component such as air ejectors or valves; or high back pressure not attributable to high circulating water temperature; or vacuum losses from a known cause. | D1-Forced - Immediate | 100-Fossil-Steam
3149 | Loss of vacuum not attributable to a particular component such as air ejectors or valves; or high back pressure not attributable to high circulating water temperature; or vacuum losses from a known cause. | Balance of Plant | Condensing System | D1 | Forced - Immediate | 2016 | Coal | CC | 100 | Fossil-Steam | RFC | Winter | 1581 | 60 | 1 | 1 | 3149-Loss of vacuum not attributable to a particular component such as air ejectors or valves; or high back pressure not attributable to high circulating water temperature; or vacuum losses from a known cause. | D1-Forced - Immediate | 100-Fossil-Steam
3149 | Loss of vacuum not attributable to a particular component such as air ejectors or valves; or high back pressure not attributable to high circulating water temperature; or vacuum losses from a known cause. | Balance of Plant | Condensing System | D1 | Forced - Immediate | 2016 | Gas | GG | 100 | Fossil-Steam | RFC | Off-Peak | 129.8333 | 19 | 1 | 1 | 3149-Loss of vacuum not attributable to a particular component such as air ejectors or valves; or high back pressure not attributable to high circulating water temperature; or vacuum losses from a known cause. | D1-Forced - Immediate | 100-Fossil-Steam
3149 | Loss of vacuum not attributable to a particular component such as air ejectors or valves; or high back pressure not attributable to high circulating water temperature; or vacuum losses from a known cause. | Balance of Plant | Condensing System | D1 | Forced - Immediate | 2016 | Gas | GG | 100 | Fossil-Steam | RFC | Summer | 52 | 24 | 1 | 1 | 3149-Loss of vacuum not attributable to a particular component such as air ejectors or valves; or high back pressure not attributable to high circulating water temperature; or vacuum losses from a known cause. | D1-Forced - Immediate | 100-Fossil-Steam
3149 | Loss of vacuum not attributable to a particular component such as air ejectors or valves; or high back pressure not attributable to high circulating water temperature; or vacuum losses from a known cause. | Balance of Plant | Condensing System | D1 | Forced - Immediate | 2016 | Gas | GG | 100 | Fossil-Steam | RFC | Summer | 87 | 18 | 1 | 1 | 3149-Loss of vacuum not attributable to a particular component such as air ejectors or valves; or high back pressure not attributable to high circulating water temperature; or vacuum losses from a known cause. | D1-Forced - Immediate | 100-Fossil-Steam
3149 | Loss of vacuum not attributable to a particular component such as air ejectors or valves; or high back pressure not attributable to high circulating water temperature; or vacuum losses from a known cause. | Balance of Plant | Condensing System | D1 | Forced - Immediate | 2016 | Gas | GG | 100 | Fossil-Steam | RFC | Summer | 235 | 20 | 1 | 1 | 3149-Loss of vacuum not attributable to a particular component such as air ejectors or valves; or high back pressure not attributable to high circulating water temperature; or vacuum losses from a known cause. | D1-Forced - Immediate | 100-Fossil-Steam
3149 | Loss of vacuum not attributable to a particular component such as air ejectors or valves; or high back pressure not attributable to high circulating water temperature; or vacuum losses from a known cause. | Balance of Plant | Condensing System | D1 | Forced - Immediate | 2016 | Oil | OO | 100 | Fossil-Steam | NPCC | Summer | 625.995 | 2.7 | 1 | 1 | 3149-Loss of vacuum not attributable to a particular component such as air ejectors or valves; or high back pressure not attributable to high circulating water temperature; or vacuum losses from a known cause. | D1-Forced - Immediate | 100-Fossil-Steam
3149 | Loss of vacuum not attributable to a particular component such as air ejectors or valves; or high back pressure not attributable to high circulating water temperature; or vacuum losses from a known cause. | Balance of Plant | Condensing System | D1 | Forced - Immediate | 2016 | Oil | OO | 100 | Fossil-Steam | NPCC | Winter | 49.59 | 2.7 | 1 | 1 | 3149-Loss of vacuum not attributable to a particular component such as air ejectors or valves; or high back pressure not attributable to high circulating water temperature; or vacuum losses from a known cause. | D1-Forced - Immediate | 100-Fossil-Steam
3149 | Loss of vacuum not attributable to a particular component such as air ejectors or valves; or high back pressure not attributable to high circulating water temperature; or vacuum losses from a known cause. | Balance of Plant | Condensing System | D1 | Forced - Immediate | 2016 | Oil | OO | 100 | Fossil-Steam | NPCC | Winter | 3465.2833 | 15.5 | 1 | 1 | 3149-Loss of vacuum not attributable to a particular component such as air ejectors or valves; or high back pressure not attributable to high circulating water temperature; or vacuum losses from a known cause. | D1-Forced - Immediate | 100-Fossil-Steam
3149 | Loss of vacuum not attributable to a particular component such as air ejectors or valves; or high back pressure not attributable to high circulating water temperature; or vacuum losses from a known cause. | Balance of Plant | Condensing System | D1 | Forced - Immediate | 2016 | Oil | OO | 100 | Fossil-Steam | NPCC | Winter | 22743.6667 | 15.5 | 1 | 1 | 3149-Loss of vacuum not attributable to a particular component such as air ejectors or valves; or high back pressure not attributable to high circulating water temperature; or vacuum losses from a known cause. | D1-Forced - Immediate | 100-Fossil-Steam
3149 | Loss of vacuum not attributable to a particular component such as air ejectors or valves; or high back pressure not attributable to high circulating water temperature; or vacuum losses from a known cause. | Balance of Plant | Condensing System | D2 | Forced - Delayed | 2016 | Coal | LI | 100 | Fossil-Steam | MRO | Summer | 278.1 | 27 | 1 | 1 | 3149-Loss of vacuum not attributable to a particular component such as air ejectors or valves; or high back pressure not attributable to high circulating water temperature; or vacuum losses from a known cause. | D2-Forced - Delayed | 100-Fossil-Steam
3149 | Loss of vacuum not attributable to a particular component such as air ejectors or valves; or high back pressure not attributable to high circulating water temperature; or vacuum losses from a known cause. | Balance of Plant | Condensing System | D2 | Forced - Delayed | 2016 | Coal | LI | 100 | Fossil-Steam | MRO | Summer | 518.5 | 34 | 1 | 1 | 3149-Loss of vacuum not attributable to a particular component such as air ejectors or valves; or high back pressure not attributable to high circulating water temperature; or vacuum losses from a known cause. | D2-Forced - Delayed | 100-Fossil-Steam
3149 | Loss of vacuum not attributable to a particular component such as air ejectors or valves; or high back pressure not attributable to high circulating water temperature; or vacuum losses from a known cause. | Balance of Plant | Condensing System | U1 | Forced - Immediate | 2016 | Coal | CC | 100 | Fossil-Steam | RFC | Off-Peak | 37 | 37 | 1 | 1 | 3149-Loss of vacuum not attributable to a particular component such as air ejectors or valves; or high back pressure not attributable to high circulating water temperature; or vacuum losses from a known cause. | U1-Forced - Immediate | 100-Fossil-Steam
3149 | Loss of vacuum not attributable to a particular component such as air ejectors or valves; or high back pressure not attributable to high circulating water temperature; or vacuum losses from a known cause. | Balance of Plant | Condensing System | U1 | Forced - Immediate | 2016 | Coal | CC | 100 | Fossil-Steam | SERC | Summer | 837.276 | 190.29 | 1 | 1 | 3149-Loss of vacuum not attributable to a particular component such as air ejectors or valves; or high back pressure not attributable to high circulating water temperature; or vacuum losses from a known cause. | U1-Forced - Immediate | 100-Fossil-Steam
3149 | Loss of vacuum not attributable to a particular component such as air ejectors or valves; or high back pressure not attributable to high circulating water temperature; or vacuum losses from a known cause. | Balance of Plant | Condensing System | U1 | Forced - Immediate | 2016 | Coal | CC | 100 | Fossil-Steam | WECC | Summer | 2000.3332 | 340 | 1 | 1 | 3149-Loss of vacuum not attributable to a particular component such as air ejectors or valves; or high back pressure not attributable to high circulating water temperature; or vacuum losses from a known cause. | U1-Forced - Immediate | 100-Fossil-Steam
3149 | Loss of vacuum not attributable to a particular component such as air ejectors or valves; or high back pressure not attributable to high circulating water temperature; or vacuum losses from a known cause. | Balance of Plant | Condensing System | U1 | Forced - Immediate | 2016 | Coal | CC | 100 | Fossil-Steam | SERC | Winter | 11242.65 | 723 | 1 | 1 | 3149-Loss of vacuum not attributable to a particular component such as air ejectors or valves; or high back pressure not attributable to high circulating water temperature; or vacuum losses from a known cause. | U1-Forced - Immediate | 100-Fossil-Steam
3149 | Loss of vacuum not attributable to a particular component such as air ejectors or valves; or high back pressure not attributable to high circulating water temperature; or vacuum losses from a known cause. | Balance of Plant | Condensing System | U1 | Forced - Immediate | 2016 | Gas | GG | 100 | Fossil-Steam | SERC | Off-Peak | 736.6666 | 170 | 1 | 1 | 3149-Loss of vacuum not attributable to a particular component such as air ejectors or valves; or high back pressure not attributable to high circulating water temperature; or vacuum losses from a known cause. | U1-Forced - Immediate | 100-Fossil-Steam
3149 | Loss of vacuum not attributable to a particular component such as air ejectors or valves; or high back pressure not attributable to high circulating water temperature; or vacuum losses from a known cause. | Balance of Plant | Condensing System | U1 | Forced - Immediate | 2016 | Gas | GG | 100 | Fossil-Steam | SERC | Summer | 140.598 | 39.42 | 1 | 1 | 3149-Loss of vacuum not attributable to a particular component such as air ejectors or valves; or high back pressure not attributable to high circulating water temperature; or vacuum losses from a known cause. | U1-Forced - Immediate | 100-Fossil-Steam
3149 | Loss of vacuum not attributable to a particular component such as air ejectors or valves; or high back pressure not attributable to high circulating water temperature; or vacuum losses from a known cause. | Balance of Plant | Condensing System | U1 | Forced - Immediate | 2016 | Gas | GG | 100 | Fossil-Steam | RFC | Winter | 122.4 | 108 | 1 | 1 | 3149-Loss of vacuum not attributable to a particular component such as air ejectors or valves; or high back pressure not attributable to high circulating water temperature; or vacuum losses from a known cause. | U1-Forced - Immediate | 100-Fossil-Steam
3149 | Loss of vacuum not attributable to a particular component such as air ejectors or valves; or high back pressure not attributable to high circulating water temperature; or vacuum losses from a known cause. | Balance of Plant | Condensing System | U1 | Forced - Immediate | 2016 | Gas | GG | 100 | Fossil-Steam | RFC | Winter | 172.8 | 108 | 1 | 1 | 3149-Loss of vacuum not attributable to a particular component such as air ejectors or valves; or high back pressure not attributable to high circulating water temperature; or vacuum losses from a known cause. | U1-Forced - Immediate | 100-Fossil-Steam
3149 | Loss of vacuum not attributable to a particular component such as air ejectors or valves; or high back pressure not attributable to high circulating water temperature; or vacuum losses from a known cause. | Balance of Plant | Condensing System | D1 | Forced - Immediate | 2016 | Coal | CC | 100 | Fossil-Steam | WECC | Summer | 9.6666 | 58 | 1 | 1 | 3149-Loss of vacuum not attributable to a particular component such as air ejectors or valves; or high back pressure not attributable to high circulating water temperature; or vacuum losses from a known cause. | D1-Forced - Immediate | 100-Fossil-Steam
3149 | Loss of vacuum not attributable to a particular component such as air ejectors or valves; or high back pressure not attributable to high circulating water temperature; or vacuum losses from a known cause. | Balance of Plant | Condensing System | D1 | Forced - Immediate | 2016 | Coal | CC | 100 | Fossil-Steam | WECC | Summer | 43.05 | 63 | 1 | 1 | 3149-Loss of vacuum not attributable to a particular component such as air ejectors or valves; or high back pressure not attributable to high circulating water temperature; or vacuum losses from a known cause. | D1-Forced - Immediate | 100-Fossil-Steam
3149 | Loss of vacuum not attributable to a particular component such as air ejectors or valves; or high back pressure not attributable to high circulating water temperature; or vacuum losses from a known cause. | Balance of Plant | Condensing System | D1 | Forced - Immediate | 2016 | Coal | CC | 100 | Fossil-Steam | WECC | Summer | 49.4 | 38 | 1 | 1 | 3149-Loss of vacuum not attributable to a particular component such as air ejectors or valves; or high back pressure not attributable to high circulating water temperature; or vacuum losses from a known cause. | D1-Forced - Immediate | 100-Fossil-Steam
3149 | Loss of vacuum not attributable to a particular component such as air ejectors or valves; or high back pressure not attributable to high circulating water temperature; or vacuum losses from a known cause. | Balance of Plant | Condensing System | D1 | Forced - Immediate | 2016 | Coal | CC | 100 | Fossil-Steam | WECC | Summer | 52.5666 | 83 | 1 | 1 | 3149-Loss of vacuum not attributable to a particular component such as air ejectors or valves; or high back pressure not attributable to high circulating water temperature; or vacuum losses from a known cause. | D1-Forced - Immediate | 100-Fossil-Steam
3149 | Loss of vacuum not attributable to a particular component such as air ejectors or valves; or high back pressure not attributable to high circulating water temperature; or vacuum losses from a known cause. | Balance of Plant | Condensing System | D1 | Forced - Immediate | 2016 | Coal | CC | 100 | Fossil-Steam | RFC | Summer | 84.3333 | 55 | 1 | 1 | 3149-Loss of vacuum not attributable to a particular component such as air ejectors or valves; or high back pressure not attributable to high circulating water temperature; or vacuum losses from a known cause. | D1-Forced - Immediate | 100-Fossil-Steam
3149 | Loss of vacuum not attributable to a particular component such as air ejectors or valves; or high back pressure not attributable to high circulating water temperature; or vacuum losses from a known cause. | Balance of Plant | Condensing System | D1 | Forced - Immediate | 2016 | Coal | CC | 100 | Fossil-Steam | WECC | Summer | 169.5 | 226 | 1 | 1 | 3149-Loss of vacuum not attributable to a particular component such as air ejectors or valves; or high back pressure not attributable to high circulating water temperature; or vacuum losses from a known cause. | D1-Forced - Immediate | 100-Fossil-Steam
3149 | Loss of vacuum not attributable to a particular component such as air ejectors or valves; or high back pressure not attributable to high circulating water temperature; or vacuum losses from a known cause. | Balance of Plant | Condensing System | D1 | Forced - Immediate | 2016 | Coal | CC | 100 | Fossil-Steam | RFC | Summer | 309 | 309 | 1 | 1 | 3149-Loss of vacuum not attributable to a particular component such as air ejectors or valves; or high back pressure not attributable to high circulating water temperature; or vacuum losses from a known cause. | D1-Forced - Immediate | 100-Fossil-Steam
3149 | Loss of vacuum not attributable to a particular component such as air ejectors or valves; or high back pressure not attributable to high circulating water temperature; or vacuum losses from a known cause. | Balance of Plant | Condensing System | D1 | Forced - Immediate | 2016 | Coal | CC | 100 | Fossil-Steam | RFC | Summer | 623.2 | 38 | 1 | 1 | 3149-Loss of vacuum not attributable to a particular component such as air ejectors or valves; or high back pressure not attributable to high circulating water temperature; or vacuum losses from a known cause. | D1-Forced - Immediate | 100-Fossil-Steam
3149 | Loss of vacuum not attributable to a particular component such as air ejectors or valves; or high back pressure not attributable to high circulating water temperature; or vacuum losses from a known cause. | Balance of Plant | Condensing System | D1 | Forced - Immediate | 2016 | Coal | CC | 100 | Fossil-Steam | RFC | Summer | 1374.9998 | 330 | 1 | 1 | 3149-Loss of vacuum not attributable to a particular component such as air ejectors or valves; or high back pressure not attributable to high circulating water temperature; or vacuum losses from a known cause. | D1-Forced - Immediate | 100-Fossil-Steam
3149 | Loss of vacuum not attributable to a particular component such as air ejectors or valves; or high back pressure not attributable to high circulating water temperature; or vacuum losses from a known cause. | Balance of Plant | Condensing System | D1 | Forced - Immediate | 2016 | Coal | CC | 100 | Fossil-Steam | RFC | Summer | 6142 | 120 | 1 | 1 | 3149-Loss of vacuum not attributable to a particular component such as air ejectors or valves; or high back pressure not attributable to high circulating water temperature; or vacuum losses from a known cause. | D1-Forced - Immediate | 100-Fossil-Steam
3149 | Loss of vacuum not attributable to a particular component such as air ejectors or valves; or high back pressure not attributable to high circulating water temperature; or vacuum losses from a known cause. | Balance of Plant | Condensing System | D1 | Forced - Immediate | 2016 | Coal | CC | 100 | Fossil-Steam | RFC | Summer | 12810.4166 | 55 | 1 | 1 | 3149-Loss of vacuum not attributable to a particular component such as air ejectors or valves; or high back pressure not attributable to high circulating water temperature; or vacuum losses from a known cause. | D1-Forced - Immediate | 100-Fossil-Steam
3149 | Loss of vacuum not attributable to a particular component such as air ejectors or valves; or high back pressure not attributable to high circulating water temperature; or vacuum losses from a known cause. | Balance of Plant | Condensing System | D1 | Forced - Immediate | 2016 | Gas | GG | 100 | Fossil-Steam | RFC | Summer | 77.9167 | 11 | 1 | 1 | 3149-Loss of vacuum not attributable to a particular component such as air ejectors or valves; or high back pressure not attributable to high circulating water temperature; or vacuum losses from a known cause. | D1-Forced - Immediate | 100-Fossil-Steam
3149 | Loss of vacuum not attributable to a particular component such as air ejectors or valves; or high back pressure not attributable to high circulating water temperature; or vacuum losses from a known cause. | Balance of Plant | Condensing System | D1 | Forced - Immediate | 2016 | Gas | GG | 100 | Fossil-Steam | RFC | Summer | 120.4167 | 17 | 1 | 1 | 3149-Loss of vacuum not attributable to a particular component such as air ejectors or valves; or high back pressure not attributable to high circulating water temperature; or vacuum losses from a known cause. | D1-Forced - Immediate | 100-Fossil-Steam
3149 | Loss of vacuum not attributable to a particular component such as air ejectors or valves; or high back pressure not attributable to high circulating water temperature; or vacuum losses from a known cause. | Balance of Plant | Condensing System | D1 | Forced - Immediate | 2016 | Oil | OO | 100 | Fossil-Steam | NPCC | Summer | 25.155 | 2.7 | 1 | 1 | 3149-Loss of vacuum not attributable to a particular component such as air ejectors or valves; or high back pressure not attributable to high circulating water temperature; or vacuum losses from a known cause. | D1-Forced - Immediate | 100-Fossil-Steam
3149 | Loss of vacuum not attributable to a particular component such as air ejectors or valves; or high back pressure not attributable to high circulating water temperature; or vacuum losses from a known cause. | Balance of Plant | Condensing System | D1 | Forced - Immediate | 2016 | Oil | OO | 100 | Fossil-Steam | NPCC | Summer | 151.65 | 2.7 | 1 | 1 | 3149-Loss of vacuum not attributable to a particular component such as air ejectors or valves; or high back pressure not attributable to high circulating water temperature; or vacuum losses from a known cause. | D1-Forced - Immediate | 100-Fossil-Steam
3149 | Loss of vacuum not attributable to a particular component such as air ejectors or valves; or high back pressure not attributable to high circulating water temperature; or vacuum losses from a known cause. | Balance of Plant | Condensing System | D1 | Forced - Immediate | 2016 | Oil | OO | 100 | Fossil-Steam | NPCC | Winter | 564.3 | 2.7 | 1 | 1 | 3149-Loss of vacuum not attributable to a particular component such as air ejectors or valves; or high back pressure not attributable to high circulating water temperature; or vacuum losses from a known cause. | D1-Forced - Immediate | 100-Fossil-Steam
3149 | Loss of vacuum not attributable to a particular component such as air ejectors or valves; or high back pressure not attributable to high circulating water temperature; or vacuum losses from a known cause. | Balance of Plant | Condensing System | D2 | Forced - Delayed | 2016 | Coal | LI | 100 | Fossil-Steam | MRO | Summer | 5.6333 | 26 | 1 | 1 | 3149-Loss of vacuum not attributable to a particular component such as air ejectors or valves; or high back pressure not attributable to high circulating water temperature; or vacuum losses from a known cause. | D2-Forced - Delayed | 100-Fossil-Steam
3149 | Loss of vacuum not attributable to a particular component such as air ejectors or valves; or high back pressure not attributable to high circulating water temperature; or vacuum losses from a known cause. | Balance of Plant | Condensing System | D2 | Forced - Delayed | 2016 | Coal | LI | 100 | Fossil-Steam | MRO | Summer | 274.0833 | 23 | 1 | 1 | 3149-Loss of vacuum not attributable to a particular component such as air ejectors or valves; or high back pressure not attributable to high circulating water temperature; or vacuum losses from a known cause. | D2-Forced - Delayed | 100-Fossil-Steam
3149 | Loss of vacuum not attributable to a particular component such as air ejectors or valves; or high back pressure not attributable to high circulating water temperature; or vacuum losses from a known cause. | Balance of Plant | Condensing System | D2 | Forced - Delayed | 2016 | Coal | LI | 100 | Fossil-Steam | MRO | Summer | 1936.9833 | 31 | 1 | 1 | 3149-Loss of vacuum not attributable to a particular component such as air ejectors or valves; or high back pressure not attributable to high circulating water temperature; or vacuum losses from a known cause. | D2-Forced - Delayed | 100-Fossil-Steam
3149 | Loss of vacuum not attributable to a particular component such as air ejectors or valves; or high back pressure not attributable to high circulating water temperature; or vacuum losses from a known cause. | Balance of Plant | Condensing System | D2 | Forced - Delayed | 2016 | Coal | LI | 100 | Fossil-Steam | MRO | Summer | 2277.1667 | 26 | 1 | 1 | 3149-Loss of vacuum not attributable to a particular component such as air ejectors or valves; or high back pressure not attributable to high circulating water temperature; or vacuum losses from a known cause. | D2-Forced - Delayed | 100-Fossil-Steam
3149 | Loss of vacuum not attributable to a particular component such as air ejectors or valves; or high back pressure not attributable to high circulating water temperature; or vacuum losses from a known cause. | Balance of Plant | Condensing System | U1 | Forced - Immediate | 2016 | Coal | CC | 100 | Fossil-Steam | TRE | Summer | 53251 | 940 | 1 | 1 | 3149-Loss of vacuum not attributable to a particular component such as air ejectors or valves; or high back pressure not attributable to high circulating water temperature; or vacuum losses from a known cause. | U1-Forced - Immediate | 100-Fossil-Steam
3149 | Loss of vacuum not attributable to a particular component such as air ejectors or valves; or high back pressure not attributable to high circulating water temperature; or vacuum losses from a known cause. | Balance of Plant | Condensing System | U1 | Forced - Immediate | 2016 | Coal | CC | 100 | Fossil-Steam | RFC | Summer | 55749.9996 | 600 | 1 | 1 | 3149-Loss of vacuum not attributable to a particular component such as air ejectors or valves; or high back pressure not attributable to high circulating water temperature; or vacuum losses from a known cause. | U1-Forced - Immediate | 100-Fossil-Steam
3149 | Loss of vacuum not attributable to a particular component such as air ejectors or valves; or high back pressure not attributable to high circulating water temperature; or vacuum losses from a known cause. | Balance of Plant | Condensing System | D1 | Forced - Immediate | 2016 | Coal | CC | 100 | Fossil-Steam | RFC | Off-Peak | 172.9166 | 125 | 1 | 1 | 3149-Loss of vacuum not attributable to a particular component such as air ejectors or valves; or high back pressure not attributable to high circulating water temperature; or vacuum losses from a known cause. | D1-Forced - Immediate | 100-Fossil-Steam
3149 | Loss of vacuum not attributable to a particular component such as air ejectors or valves; or high back pressure not attributable to high circulating water temperature; or vacuum losses from a known cause. | Balance of Plant | Condensing System | D1 | Forced - Immediate | 2016 | Coal | CC | 100 | Fossil-Steam | WECC | Summer | 4.2 | 18 | 1 | 1 | 3149-Loss of vacuum not attributable to a particular component such as air ejectors or valves; or high back pressure not attributable to high circulating water temperature; or vacuum losses from a known cause. | D1-Forced - Immediate | 100-Fossil-Steam
3149 | Loss of vacuum not attributable to a particular component such as air ejectors or valves; or high back pressure not attributable to high circulating water temperature; or vacuum losses from a known cause. | Balance of Plant | Condensing System | D1 | Forced - Immediate | 2016 | Coal | CC | 100 | Fossil-Steam | WECC | Summer | 5.85 | 13 | 1 | 1 | 3149-Loss of vacuum not attributable to a particular component such as air ejectors or valves; or high back pressure not attributable to high circulating water temperature; or vacuum losses from a known cause. | D1-Forced - Immediate | 100-Fossil-Steam
3149 | Loss of vacuum not attributable to a particular component such as air ejectors or valves; or high back pressure not attributable to high circulating water temperature; or vacuum losses from a known cause. | Balance of Plant | Condensing System | D1 | Forced - Immediate | 2016 | Coal | CC | 100 | Fossil-Steam | WECC | Summer | 12.35 | 13 | 1 | 1 | 3149-Loss of vacuum not attributable to a particular component such as air ejectors or valves; or high back pressure not attributable to high circulating water temperature; or vacuum losses from a known cause. | D1-Forced - Immediate | 100-Fossil-Steam
3149 | Loss of vacuum not attributable to a particular component such as air ejectors or valves; or high back pressure not attributable to high circulating water temperature; or vacuum losses from a known cause. | Balance of Plant | Condensing System | D1 | Forced - Immediate | 2016 | Coal | CC | 100 | Fossil-Steam | NPCC | Summer | 39.8 | 4 | 1 | 1 | 3149-Loss of vacuum not attributable to a particular component such as air ejectors or valves; or high back pressure not attributable to high circulating water temperature; or vacuum losses from a known cause. | D1-Forced - Immediate | 100-Fossil-Steam
3149 | Loss of vacuum not attributable to a particular component such as air ejectors or valves; or high back pressure not attributable to high circulating water temperature; or vacuum losses from a known cause. | Balance of Plant | Condensing System | D1 | Forced - Immediate | 2016 | Coal | CC | 100 | Fossil-Steam | WECC | Summer | 56.8 | 48 | 1 | 1 | 3149-Loss of vacuum not attributable to a particular component such as air ejectors or valves; or high back pressure not attributable to high circulating water temperature; or vacuum losses from a known cause. | D1-Forced - Immediate | 100-Fossil-Steam
3149 | Loss of vacuum not attributable to a particular component such as air ejectors or valves; or high back pressure not attributable to high circulating water temperature; or vacuum losses from a known cause. | Balance of Plant | Condensing System | D1 | Forced - Immediate | 2016 | Coal | CC | 100 | Fossil-Steam | WECC | Summer | 59.85 | 63 | 1 | 1 | 3149-Loss of vacuum not attributable to a particular component such as air ejectors or valves; or high back pressure not attributable to high circulating water temperature; or vacuum losses from a known cause. | D1-Forced - Immediate | 100-Fossil-Steam
3149 | Loss of vacuum not attributable to a particular component such as air ejectors or valves; or high back pressure not attributable to high circulating water temperature; or vacuum losses from a known cause. | Balance of Plant | Condensing System | D1 | Forced - Immediate | 2016 | Coal | CC | 100 | Fossil-Steam | WECC | Summer | 60.9 | 63 | 1 | 1 | 3149-Loss of vacuum not attributable to a particular component such as air ejectors or valves; or high back pressure not attributable to high circulating water temperature; or vacuum losses from a known cause. | D1-Forced - Immediate | 100-Fossil-Steam
3149 | Loss of vacuum not attributable to a particular component such as air ejectors or valves; or high back pressure not attributable to high circulating water temperature; or vacuum losses from a known cause. | Balance of Plant | Condensing System | D1 | Forced - Immediate | 2016 | Coal | CC | 100 | Fossil-Steam | WECC | Summer | 80.6666 | 88 | 1 | 1 | 3149-Loss of vacuum not attributable to a particular component such as air ejectors or valves; or high back pressure not attributable to high circulating water temperature; or vacuum losses from a known cause. | D1-Forced - Immediate | 100-Fossil-Steam
3149 | Loss of vacuum not attributable to a particular component such as air ejectors or valves; or high back pressure not attributable to high circulating water temperature; or vacuum losses from a known cause. | Balance of Plant | Condensing System | D1 | Forced - Immediate | 2016 | Coal | CC | 100 | Fossil-Steam | RFC | Summer | 130 | 40 | 1 | 1 | 3149-Loss of vacuum not attributable to a particular component such as air ejectors or valves; or high back pressure not attributable to high circulating water temperature; or vacuum losses from a known cause. | D1-Forced - Immediate | 100-Fossil-Steam
3149 | Loss of vacuum not attributable to a particular component such as air ejectors or valves; or high back pressure not attributable to high circulating water temperature; or vacuum losses from a known cause. | Balance of Plant | Condensing System | D1 | Forced - Immediate | 2016 | Coal | CC | 100 | Fossil-Steam | RFC | Summer | 337 | 337 | 1 | 1 | 3149-Loss of vacuum not attributable to a particular component such as air ejectors or valves; or high back pressure not attributable to high circulating water temperature; or vacuum losses from a known cause. | D1-Forced - Immediate | 100-Fossil-Steam
3149 | Loss of vacuum not attributable to a particular component such as air ejectors or valves; or high back pressure not attributable to high circulating water temperature; or vacuum losses from a known cause. | Balance of Plant | Condensing System | D1 | Forced - Immediate | 2016 | Coal | CC | 100 | Fossil-Steam | RFC | Summer | 416 | 32 | 1 | 1 | 3149-Loss of vacuum not attributable to a particular component such as air ejectors or valves; or high back pressure not attributable to high circulating water temperature; or vacuum losses from a known cause. | D1-Forced - Immediate | 100-Fossil-Steam
3149 | Loss of vacuum not attributable to a particular component such as air ejectors or valves; or high back pressure not attributable to high circulating water temperature; or vacuum losses from a known cause. | Balance of Plant | Condensing System | D1 | Forced - Immediate | 2016 | Coal | CC | 100 | Fossil-Steam | RFC | Summer | 586.0833 | 65 | 1 | 1 | 3149-Loss of vacuum not attributable to a particular component such as air ejectors or valves; or high back pressure not attributable to high circulating water temperature; or vacuum losses from a known cause. | D1-Forced - Immediate | 100-Fossil-Steam
3149 | Loss of vacuum not attributable to a particular component such as air ejectors or valves; or high back pressure not attributable to high circulating water temperature; or vacuum losses from a known cause. | Balance of Plant | Condensing System | D1 | Forced - Immediate | 2016 | Coal | CC | 100 | Fossil-Steam | RFC | Summer | 973 | 35 | 1 | 1 | 3149-Loss of vacuum not attributable to a particular component such as air ejectors or valves; or high back pressure not attributable to high circulating water temperature; or vacuum losses from a known cause. | D1-Forced - Immediate | 100-Fossil-Steam
3149 | Loss of vacuum not attributable to a particular component such as air ejectors or valves; or high back pressure not attributable to high circulating water temperature; or vacuum losses from a known cause. | Balance of Plant | Condensing System | D1 | Forced - Immediate | 2016 | Coal | CC | 100 | Fossil-Steam | RFC | Summer | 1134 | 162 | 1 | 1 | 3149-Loss of vacuum not attributable to a particular component such as air ejectors or valves; or high back pressure not attributable to high circulating water temperature; or vacuum losses from a known cause. | D1-Forced - Immediate | 100-Fossil-Steam
3149 | Loss of vacuum not attributable to a particular component such as air ejectors or valves; or high back pressure not attributable to high circulating water temperature; or vacuum losses from a known cause. | Balance of Plant | Condensing System | D1 | Forced - Immediate | 2016 | Coal | CC | 100 | Fossil-Steam | RFC | Summer | 2107 | 70 | 1 | 1 | 3149-Loss of vacuum not attributable to a particular component such as air ejectors or valves; or high back pressure not attributable to high circulating water temperature; or vacuum losses from a known cause. | D1-Forced - Immediate | 100-Fossil-Steam
3149 | Loss of vacuum not attributable to a particular component such as air ejectors or valves; or high back pressure not attributable to high circulating water temperature; or vacuum losses from a known cause. | Balance of Plant | Condensing System | D1 | Forced - Immediate | 2016 | Coal | CC | 100 | Fossil-Steam | RFC | Summer | 2326.825 | 16.3 | 1 | 1 | 3149-Loss of vacuum not attributable to a particular component such as air ejectors or valves; or high back pressure not attributable to high circulating water temperature; or vacuum losses from a known cause. | D1-Forced - Immediate | 100-Fossil-Steam
3149 | Loss of vacuum not attributable to a particular component such as air ejectors or valves; or high back pressure not attributable to high circulating water temperature; or vacuum losses from a known cause. | Balance of Plant | Condensing System | D1 | Forced - Immediate | 2016 | Coal | CC | 100 | Fossil-Steam | SERC | Summer | 3817.9166 | 55 | 1 | 1 | 3149-Loss of vacuum not attributable to a particular component such as air ejectors or valves; or high back pressure not attributable to high circulating water temperature; or vacuum losses from a known cause. | D1-Forced - Immediate | 100-Fossil-Steam
3149 | Loss of vacuum not attributable to a particular component such as air ejectors or valves; or high back pressure not attributable to high circulating water temperature; or vacuum losses from a known cause. | Balance of Plant | Condensing System | D1 | Forced - Immediate | 2016 | Coal | CC | 100 | Fossil-Steam | RFC | Winter | 340 | 60 | 1 | 1 | 3149-Loss of vacuum not attributable to a particular component such as air ejectors or valves; or high back pressure not attributable to high circulating water temperature; or vacuum losses from a known cause. | D1-Forced - Immediate | 100-Fossil-Steam
3149 | Loss of vacuum not attributable to a particular component such as air ejectors or valves; or high back pressure not attributable to high circulating water temperature; or vacuum losses from a known cause. | Balance of Plant | Condensing System | D1 | Forced - Immediate | 2016 | Gas | GG | 100 | Fossil-Steam | RFC | Summer | 117.5 | 10 | 1 | 1 | 3149-Loss of vacuum not attributable to a particular component such as air ejectors or valves; or high back pressure not attributable to high circulating water temperature; or vacuum losses from a known cause. | D1-Forced - Immediate | 100-Fossil-Steam
3149 | Loss of vacuum not attributable to a particular component such as air ejectors or valves; or high back pressure not attributable to high circulating water temperature; or vacuum losses from a known cause. | Balance of Plant | Condensing System | D1 | Forced - Immediate | 2016 | Gas | GG | 100 | Fossil-Steam | RFC | Summer | 288 | 16 | 1 | 1 | 3149-Loss of vacuum not attributable to a particular component such as air ejectors or valves; or high back pressure not attributable to high circulating water temperature; or vacuum losses from a known cause. | D1-Forced - Immediate | 100-Fossil-Steam
3149 | Loss of vacuum not attributable to a particular component such as air ejectors or valves; or high back pressure not attributable to high circulating water temperature; or vacuum losses from a known cause. | Balance of Plant | Condensing System | D1 | Forced - Immediate | 2016 | Gas | GG | 100 | Fossil-Steam | RFC | Summer | 347.8 | 6 | 1 | 1 | 3149-Loss of vacuum not attributable to a particular component such as air ejectors or valves; or high back pressure not attributable to high circulating water temperature; or vacuum losses from a known cause. | D1-Forced - Immediate | 100-Fossil-Steam
3149 | Loss of vacuum not attributable to a particular component such as air ejectors or valves; or high back pressure not attributable to high circulating water temperature; or vacuum losses from a known cause. | Balance of Plant | Condensing System | D1 | Forced - Immediate | 2016 | Oil | OO | 100 | Fossil-Steam | NPCC | Summer | 183.814 | 25.18 | 1 | 1 | 3149-Loss of vacuum not attributable to a particular component such as air ejectors or valves; or high back pressure not attributable to high circulating water temperature; or vacuum losses from a known cause. | D1-Forced - Immediate | 100-Fossil-Steam
3149 | Loss of vacuum not attributable to a particular component such as air ejectors or valves; or high back pressure not attributable to high circulating water temperature; or vacuum losses from a known cause. | Balance of Plant | Condensing System | D1 | Forced - Immediate | 2016 | Oil | OO | 100 | Fossil-Steam | NPCC | Winter | 93 | 15.5 | 1 | 1 | 3149-Loss of vacuum not attributable to a particular component such as air ejectors or valves; or high back pressure not attributable to high circulating water temperature; or vacuum losses from a known cause. | D1-Forced - Immediate | 100-Fossil-Steam
3149 | Loss of vacuum not attributable to a particular component such as air ejectors or valves; or high back pressure not attributable to high circulating water temperature; or vacuum losses from a known cause. | Balance of Plant | Condensing System | U1 | Forced - Immediate | 2016 | Coal | CC | 100 | Fossil-Steam | MRO | Off-Peak | 2122.0831 | 275 | 1 | 1 | 3149-Loss of vacuum not attributable to a particular component such as air ejectors or valves; or high back pressure not attributable to high circulating water temperature; or vacuum losses from a known cause. | U1-Forced - Immediate | 100-Fossil-Steam
3149 | Loss of vacuum not attributable to a particular component such as air ejectors or valves; or high back pressure not attributable to high circulating water temperature; or vacuum losses from a known cause. | Balance of Plant | Condensing System | U1 | Forced - Immediate | 2016 | Coal | CC | 100 | Fossil-Steam | RFC | Off-Peak | 5195.9999 | 360 | 1 | 1 | 3149-Loss of vacuum not attributable to a particular component such as air ejectors or valves; or high back pressure not attributable to high circulating water temperature; or vacuum losses from a known cause. | U1-Forced - Immediate | 100-Fossil-Steam
3149 | Loss of vacuum not attributable to a particular component such as air ejectors or valves; or high back pressure not attributable to high circulating water temperature; or vacuum losses from a known cause. | Balance of Plant | Condensing System | U1 | Forced - Immediate | 2016 | Coal | CC | 100 | Fossil-Steam | SERC | Summer | 34.8864 | 190.29 | 1 | 1 | 3149-Loss of vacuum not attributable to a particular component such as air ejectors or valves; or high back pressure not attributable to high circulating water temperature; or vacuum losses from a known cause. | U1-Forced - Immediate | 100-Fossil-Steam
3149 | Loss of vacuum not attributable to a particular component such as air ejectors or valves; or high back pressure not attributable to high circulating water temperature; or vacuum losses from a known cause. | Balance of Plant | Condensing System | U1 | Forced - Immediate | 2016 | Coal | CC | 100 | Fossil-Steam | SERC | Summer | 257.6 | 69 | 1 | 1 | 3149-Loss of vacuum not attributable to a particular component such as air ejectors or valves; or high back pressure not attributable to high circulating water temperature; or vacuum losses from a known cause. | U1-Forced - Immediate | 100-Fossil-Steam
3149 | Loss of vacuum not attributable to a particular component such as air ejectors or valves; or high back pressure not attributable to high circulating water temperature; or vacuum losses from a known cause. | Balance of Plant | Condensing System | U1 | Forced - Immediate | 2016 | Coal | CC | 100 | Fossil-Steam | WECC | Winter | 21771.3332 | 340 | 1 | 1 | 3149-Loss of vacuum not attributable to a particular component such as air ejectors or valves; or high back pressure not attributable to high circulating water temperature; or vacuum losses from a known cause. | U1-Forced - Immediate | 100-Fossil-Steam
3149 | Loss of vacuum not attributable to a particular component such as air ejectors or valves; or high back pressure not attributable to high circulating water temperature; or vacuum losses from a known cause. | Balance of Plant | Condensing System | U1 | Forced - Immediate | 2016 | Gas | GG | 100 | Fossil-Steam | RFC | Summer | 396.1 | 102 | 1 | 1 | 3149-Loss of vacuum not attributable to a particular component such as air ejectors or valves; or high back pressure not attributable to high circulating water temperature; or vacuum losses from a known cause. | U1-Forced - Immediate | 100-Fossil-Steam
3149 | Loss of vacuum not attributable to a particular component such as air ejectors or valves; or high back pressure not attributable to high circulating water temperature; or vacuum losses from a known cause. | Balance of Plant | Condensing System | D1 | Forced - Immediate | 2016 | Nuclear | NU | 200 | Nuclear | RFC | Summer | 184 | 46 | 1 | 1 | 3149-Loss of vacuum not attributable to a particular component such as air ejectors or valves; or high back pressure not attributable to high circulating water temperature; or vacuum losses from a known cause. | D1-Forced - Immediate | 200-Nuclear
3149 | Loss of vacuum not attributable to a particular component such as air ejectors or valves; or high back pressure not attributable to high circulating water temperature; or vacuum losses from a known cause. | Balance of Plant | Condensing System | D1 | Forced - Immediate | 2016 | Nuclear | NU | 200 | Nuclear | RFC | Summer | 210 | 30 | 1 | 1 | 3149-Loss of vacuum not attributable to a particular component such as air ejectors or valves; or high back pressure not attributable to high circulating water temperature; or vacuum losses from a known cause. | D1-Forced - Immediate | 200-Nuclear
3149 | Loss of vacuum not attributable to a particular component such as air ejectors or valves; or high back pressure not attributable to high circulating water temperature; or vacuum losses from a known cause. | Balance of Plant | Condensing System | D1 | Forced - Immediate | 2016 | Nuclear | NU | 200 | Nuclear | RFC | Summer | 453.3333 | 32 | 1 | 1 | 3149-Loss of vacuum not attributable to a particular component such as air ejectors or valves; or high back pressure not attributable to high circulating water temperature; or vacuum losses from a known cause. | D1-Forced - Immediate | 200-Nuclear
3149 | Loss of vacuum not attributable to a particular component such as air ejectors or valves; or high back pressure not attributable to high circulating water temperature; or vacuum losses from a known cause. | Balance of Plant | Condensing System | D1 | Forced - Immediate | 2016 | Nuclear | NU | 200 | Nuclear | RFC | Summer | 288 | 24 | 1 | 1 | 3149-Loss of vacuum not attributable to a particular component such as air ejectors or valves; or high back pressure not attributable to high circulating water temperature; or vacuum losses from a known cause. | D1-Forced - Immediate | 200-Nuclear
3149 | Loss of vacuum not attributable to a particular component such as air ejectors or valves; or high back pressure not attributable to high circulating water temperature; or vacuum losses from a known cause. | Balance of Plant | Condensing System | D1 | Forced - Immediate | 2016 | Nuclear | NU | 200 | Nuclear | RFC | Summer | 331.1 | 42 | 1 | 1 | 3149-Loss of vacuum not attributable to a particular component such as air ejectors or valves; or high back pressure not attributable to high circulating water temperature; or vacuum losses from a known cause. | D1-Forced - Immediate | 200-Nuclear
3149 | Loss of vacuum not attributable to a particular component such as air ejectors or valves; or high back pressure not attributable to high circulating water temperature; or vacuum losses from a known cause. | Balance of Plant | Condensing System | D1 | Forced - Immediate | 2016 | Nuclear | NU | 200 | Nuclear | RFC | Summer | 899 | 29 | 1 | 1 | 3149-Loss of vacuum not attributable to a particular component such as air ejectors or valves; or high back pressure not attributable to high circulating water temperature; or vacuum losses from a known cause. | D1-Forced - Immediate | 200-Nuclear
3149 | Loss of vacuum not attributable to a particular component such as air ejectors or valves; or high back pressure not attributable to high circulating water temperature; or vacuum losses from a known cause. | Balance of Plant | Condensing System | D1 | Forced - Immediate | 2016 | Nuclear | NU | 200 | Nuclear | RFC | Summer | 1817.3333 | 94 | 1 | 1 | 3149-Loss of vacuum not attributable to a particular component such as air ejectors or valves; or high back pressure not attributable to high circulating water temperature; or vacuum losses from a known cause. | D1-Forced - Immediate | 200-Nuclear
3149 | Loss of vacuum not attributable to a particular component such as air ejectors or valves; or high back pressure not attributable to high circulating water temperature; or vacuum losses from a known cause. | Balance of Plant | Condensing System | D1 | Forced - Immediate | 2016 | Nuclear | NU | 200 | Nuclear | RFC | Summer | 2961 | 47 | 1 | 1 | 3149-Loss of vacuum not attributable to a particular component such as air ejectors or valves; or high back pressure not attributable to high circulating water temperature; or vacuum losses from a known cause. | D1-Forced - Immediate | 200-Nuclear
3149 | Loss of vacuum not attributable to a particular component such as air ejectors or valves; or high back pressure not attributable to high circulating water temperature; or vacuum losses from a known cause. | Balance of Plant | Condensing System | D1 | Forced - Immediate | 2016 | Nuclear | NU | 200 | Nuclear | RFC | Summer | 3798.9999 | 87 | 1 | 1 | 3149-Loss of vacuum not attributable to a particular component such as air ejectors or valves; or high back pressure not attributable to high circulating water temperature; or vacuum losses from a known cause. | D1-Forced - Immediate | 200-Nuclear
3149 | Loss of vacuum not attributable to a particular component such as air ejectors or valves; or high back pressure not attributable to high circulating water temperature; or vacuum losses from a known cause. | Balance of Plant | Condensing System | D1 | Forced - Immediate | 2016 | Nuclear | NU | 200 | Nuclear | RFC | Summer | 100 | 10 | 1 | 1 | 3149-Loss of vacuum not attributable to a particular component such as air ejectors or valves; or high back pressure not attributable to high circulating water temperature; or vacuum losses from a known cause. | D1-Forced - Immediate | 200-Nuclear
3149 | Loss of vacuum not attributable to a particular component such as air ejectors or valves; or high back pressure not attributable to high circulating water temperature; or vacuum losses from a known cause. | Balance of Plant | Condensing System | D1 | Forced - Immediate | 2016 | Nuclear | NU | 200 | Nuclear | RFC | Summer | 240 | 24 | 1 | 1 | 3149-Loss of vacuum not attributable to a particular component such as air ejectors or valves; or high back pressure not attributable to high circulating water temperature; or vacuum losses from a known cause. | D1-Forced - Immediate | 200-Nuclear
3149 | Loss of vacuum not attributable to a particular component such as air ejectors or valves; or high back pressure not attributable to high circulating water temperature; or vacuum losses from a known cause. | Balance of Plant | Condensing System | D1 | Forced - Immediate | 2016 | Nuclear | NU | 200 | Nuclear | RFC | Summer | 725.3333 | 68 | 1 | 1 | 3149-Loss of vacuum not attributable to a particular component such as air ejectors or valves; or high back pressure not attributable to high circulating water temperature; or vacuum losses from a known cause. | D1-Forced - Immediate | 200-Nuclear
3149 | Loss of vacuum not attributable to a particular component such as air ejectors or valves; or high back pressure not attributable to high circulating water temperature; or vacuum losses from a known cause. | Balance of Plant | Condensing System | D1 | Forced - Immediate | 2016 | Nuclear | NU | 200 | Nuclear | RFC | Summer | 2530 | 24 | 1 | 1 | 3149-Loss of vacuum not attributable to a particular component such as air ejectors or valves; or high back pressure not attributable to high circulating water temperature; or vacuum losses from a known cause. | D1-Forced - Immediate | 200-Nuclear
3149 | Loss of vacuum not attributable to a particular component such as air ejectors or valves; or high back pressure not attributable to high circulating water temperature; or vacuum losses from a known cause. | Balance of Plant | Condensing System | D1 | Forced - Immediate | 2016 | Nuclear | NU | 200 | Nuclear | RFC | Summer | 2976 | 186 | 1 | 1 | 3149-Loss of vacuum not attributable to a particular component such as air ejectors or valves; or high back pressure not attributable to high circulating water temperature; or vacuum losses from a known cause. | D1-Forced - Immediate | 200-Nuclear
3149 | Loss of vacuum not attributable to a particular component such as air ejectors or valves; or high back pressure not attributable to high circulating water temperature; or vacuum losses from a known cause. | Balance of Plant | Condensing System | D1 | Forced - Immediate | 2016 | Nuclear | NU | 200 | Nuclear | RFC | Off-Peak | 133.1667 | 47 | 1 | 1 | 3149-Loss of vacuum not attributable to a particular component such as air ejectors or valves; or high back pressure not attributable to high circulating water temperature; or vacuum losses from a known cause. | D1-Forced - Immediate | 200-Nuclear
3149 | Loss of vacuum not attributable to a particular component such as air ejectors or valves; or high back pressure not attributable to high circulating water temperature; or vacuum losses from a known cause. | Balance of Plant | Condensing System | D1 | Forced - Immediate | 2016 | Nuclear | NU | 200 | Nuclear | RFC | Off-Peak | 234.5 | 67 | 1 | 1 | 3149-Loss of vacuum not attributable to a particular component such as air ejectors or valves; or high back pressure not attributable to high circulating water temperature; or vacuum losses from a known cause. | D1-Forced - Immediate | 200-Nuclear
3149 | Loss of vacuum not attributable to a particular component such as air ejectors or valves; or high back pressure not attributable to high circulating water temperature; or vacuum losses from a known cause. | Balance of Plant | Condensing System | D1 | Forced - Immediate | 2016 | Nuclear | NU | 200 | Nuclear | RFC | Summer | 54 | 27 | 1 | 1 | 3149-Loss of vacuum not attributable to a particular component such as air ejectors or valves; or high back pressure not attributable to high circulating water temperature; or vacuum losses from a known cause. | D1-Forced - Immediate | 200-Nuclear
3149 | Loss of vacuum not attributable to a particular component such as air ejectors or valves; or high back pressure not attributable to high circulating water temperature; or vacuum losses from a known cause. | Balance of Plant | Condensing System | D1 | Forced - Immediate | 2016 | Nuclear | NU | 200 | Nuclear | RFC | Summer | 1261.3333 | 86 | 1 | 1 | 3149-Loss of vacuum not attributable to a particular component such as air ejectors or valves; or high back pressure not attributable to high circulating water temperature; or vacuum losses from a known cause. | D1-Forced - Immediate | 200-Nuclear
3149 | Loss of vacuum not attributable to a particular component such as air ejectors or valves; or high back pressure not attributable to high circulating water temperature; or vacuum losses from a known cause. | Balance of Plant | Condensing System | D1 | Forced - Immediate | 2016 | Nuclear | NU | 200 | Nuclear | RFC | Off-Peak | 272.3333 | 43 | 1 | 1 | 3149-Loss of vacuum not attributable to a particular component such as air ejectors or valves; or high back pressure not attributable to high circulating water temperature; or vacuum losses from a known cause. | D1-Forced - Immediate | 200-Nuclear
3149 | Loss of vacuum not attributable to a particular component such as air ejectors or valves; or high back pressure not attributable to high circulating water temperature; or vacuum losses from a known cause. | Balance of Plant | Condensing System | D1 | Forced - Immediate | 2016 | Nuclear | NU | 200 | Nuclear | RFC | Summer | 99 | 33 | 1 | 1 | 3149-Loss of vacuum not attributable to a particular component such as air ejectors or valves; or high back pressure not attributable to high circulating water temperature; or vacuum losses from a known cause. | D1-Forced - Immediate | 200-Nuclear
3149 | Loss of vacuum not attributable to a particular component such as air ejectors or valves; or high back pressure not attributable to high circulating water temperature; or vacuum losses from a known cause. | Balance of Plant | Condensing System | D1 | Forced - Immediate | 2016 | Nuclear | NU | 200 | Nuclear | RFC | Summer | 265.1666 | 37 | 1 | 1 | 3149-Loss of vacuum not attributable to a particular component such as air ejectors or valves; or high back pressure not attributable to high circulating water temperature; or vacuum losses from a known cause. | D1-Forced - Immediate | 200-Nuclear
3149 | Loss of vacuum not attributable to a particular component such as air ejectors or valves; or high back pressure not attributable to high circulating water temperature; or vacuum losses from a known cause. | Balance of Plant | Condensing System | D1 | Forced - Immediate | 2016 | Nuclear | NU | 200 | Nuclear | RFC | Summer | 748 | 68 | 1 | 1 | 3149-Loss of vacuum not attributable to a particular component such as air ejectors or valves; or high back pressure not attributable to high circulating water temperature; or vacuum losses from a known cause. | D1-Forced - Immediate | 200-Nuclear
3149 | Loss of vacuum not attributable to a particular component such as air ejectors or valves; or high back pressure not attributable to high circulating water temperature; or vacuum losses from a known cause. | Balance of Plant | Condensing System | D1 | Forced - Immediate | 2016 | Nuclear | NU | 200 | Nuclear | RFC | Summer | 1958.6666 | 104 | 1 | 1 | 3149-Loss of vacuum not attributable to a particular component such as air ejectors or valves; or high back pressure not attributable to high circulating water temperature; or vacuum losses from a known cause. | D1-Forced - Immediate | 200-Nuclear
3149 | Loss of vacuum not attributable to a particular component such as air ejectors or valves; or high back pressure not attributable to high circulating water temperature; or vacuum losses from a known cause. | Balance of Plant | Condensing System | D1 | Forced - Immediate | 2016 | Nuclear | NU | 200 | Nuclear | RFC | Summer | 11.3333 | 1 | 1 | 1 | 3149-Loss of vacuum not attributable to a particular component such as air ejectors or valves; or high back pressure not attributable to high circulating water temperature; or vacuum losses from a known cause. | D1-Forced - Immediate | 200-Nuclear
3149 | Loss of vacuum not attributable to a particular component such as air ejectors or valves; or high back pressure not attributable to high circulating water temperature; or vacuum losses from a known cause. | Balance of Plant | Condensing System | D1 | Forced - Immediate | 2016 | Nuclear | NU | 200 | Nuclear | RFC | Summer | 67.1666 | 31 | 1 | 1 | 3149-Loss of vacuum not attributable to a particular component such as air ejectors or valves; or high back pressure not attributable to high circulating water temperature; or vacuum losses from a known cause. | D1-Forced - Immediate | 200-Nuclear
3149 | Loss of vacuum not attributable to a particular component such as air ejectors or valves; or high back pressure not attributable to high circulating water temperature; or vacuum losses from a known cause. | Balance of Plant | Condensing System | D1 | Forced - Immediate | 2016 | Nuclear | NU | 200 | Nuclear | RFC | Summer | 1501.6666 | 85 | 1 | 1 | 3149-Loss of vacuum not attributable to a particular component such as air ejectors or valves; or high back pressure not attributable to high circulating water temperature; or vacuum losses from a known cause. | D1-Forced - Immediate | 200-Nuclear
3149 | Loss of vacuum not attributable to a particular component such as air ejectors or valves; or high back pressure not attributable to high circulating water temperature; or vacuum losses from a known cause. | Balance of Plant | Condensing System | D1 | Forced - Immediate | 2016 | Nuclear | NU | 200 | Nuclear | RFC | Summer | 14106.1666 | 107 | 1 | 1 | 3149-Loss of vacuum not attributable to a particular component such as air ejectors or valves; or high back pressure not attributable to high circulating water temperature; or vacuum losses from a known cause. | D1-Forced - Immediate | 200-Nuclear
3149 | Loss of vacuum not attributable to a particular component such as air ejectors or valves; or high back pressure not attributable to high circulating water temperature; or vacuum losses from a known cause. | Balance of Plant | Condensing System | D1 | Forced - Immediate | 2016 | Nuclear | NU | 200 | Nuclear | RFC | Summer | 45.8333 | 5 | 1 | 1 | 3149-Loss of vacuum not attributable to a particular component such as air ejectors or valves; or high back pressure not attributable to high circulating water temperature; or vacuum losses from a known cause. | D1-Forced - Immediate | 200-Nuclear
3149 | Loss of vacuum not attributable to a particular component such as air ejectors or valves; or high back pressure not attributable to high circulating water temperature; or vacuum losses from a known cause. | Balance of Plant | Condensing System | D1 | Forced - Immediate | 2016 | Nuclear | NU | 200 | Nuclear | RFC | Summer | 130 | 26 | 1 | 1 | 3149-Loss of vacuum not attributable to a particular component such as air ejectors or valves; or high back pressure not attributable to high circulating water temperature; or vacuum losses from a known cause. | D1-Forced - Immediate | 200-Nuclear
3149 | Loss of vacuum not attributable to a particular component such as air ejectors or valves; or high back pressure not attributable to high circulating water temperature; or vacuum losses from a known cause. | Balance of Plant | Condensing System | D1 | Forced - Immediate | 2016 | Nuclear | NU | 200 | Nuclear | RFC | Summer | 184.1667 | 17 | 1 | 1 | 3149-Loss of vacuum not attributable to a particular component such as air ejectors or valves; or high back pressure not attributable to high circulating water temperature; or vacuum losses from a known cause. | D1-Forced - Immediate | 200-Nuclear
3149 | Loss of vacuum not attributable to a particular component such as air ejectors or valves; or high back pressure not attributable to high circulating water temperature; or vacuum losses from a known cause. | Balance of Plant | Condensing System | D1 | Forced - Immediate | 2016 | Nuclear | NU | 200 | Nuclear | RFC | Summer | 2106 | 54 | 1 | 1 | 3149-Loss of vacuum not attributable to a particular component such as air ejectors or valves; or high back pressure not attributable to high circulating water temperature; or vacuum losses from a known cause. | D1-Forced - Immediate | 200-Nuclear
3149 | Loss of vacuum not attributable to a particular component such as air ejectors or valves; or high back pressure not attributable to high circulating water temperature; or vacuum losses from a known cause. | Balance of Plant | Condensing System | D1 | Forced - Immediate | 2016 | Nuclear | NU | 200 | Nuclear | RFC | Summer | 2335.6666 | 91 | 1 | 1 | 3149-Loss of vacuum not attributable to a particular component such as air ejectors or valves; or high back pressure not attributable to high circulating water temperature; or vacuum losses from a known cause. | D1-Forced - Immediate | 200-Nuclear
3149 | Loss of vacuum not attributable to a particular component such as air ejectors or valves; or high back pressure not attributable to high circulating water temperature; or vacuum losses from a known cause. | Balance of Plant | Condensing System | D1 | Forced - Immediate | 2016 | Nuclear | NU | 200 | Nuclear | RFC | Summer | 3397 | 79 | 1 | 1 | 3149-Loss of vacuum not attributable to a particular component such as air ejectors or valves; or high back pressure not attributable to high circulating water temperature; or vacuum losses from a known cause. | D1-Forced - Immediate | 200-Nuclear
3149 | Loss of vacuum not attributable to a particular component such as air ejectors or valves; or high back pressure not attributable to high circulating water temperature; or vacuum losses from a known cause. | Balance of Plant | Condensing System | D1 | Forced - Immediate | 2016 | Nuclear | NU | 200 | Nuclear | RFC | Summer | 7020 | 104 | 1 | 1 | 3149-Loss of vacuum not attributable to a particular component such as air ejectors or valves; or high back pressure not attributable to high circulating water temperature; or vacuum losses from a known cause. | D1-Forced - Immediate | 200-Nuclear
3149 | Loss of vacuum not attributable to a particular component such as air ejectors or valves; or high back pressure not attributable to high circulating water temperature; or vacuum losses from a known cause. | Balance of Plant | Condensing System | D1 | Forced - Immediate | 2016 | Nuclear | NU | 200 | Nuclear | RFC | Summer | 45 | 9 | 1 | 1 | 3149-Loss of vacuum not attributable to a particular component such as air ejectors or valves; or high back pressure not attributable to high circulating water temperature; or vacuum losses from a known cause. | D1-Forced - Immediate | 200-Nuclear
3149 | Loss of vacuum not attributable to a particular component such as air ejectors or valves; or high back pressure not attributable to high circulating water temperature; or vacuum losses from a known cause. | Balance of Plant | Condensing System | D1 | Forced - Immediate | 2016 | Nuclear | NU | 200 | Nuclear | RFC | Summer | 96 | 16 | 1 | 1 | 3149-Loss of vacuum not attributable to a particular component such as air ejectors or valves; or high back pressure not attributable to high circulating water temperature; or vacuum losses from a known cause. | D1-Forced - Immediate | 200-Nuclear
3149 | Loss of vacuum not attributable to a particular component such as air ejectors or valves; or high back pressure not attributable to high circulating water temperature; or vacuum losses from a known cause. | Balance of Plant | Condensing System | D1 | Forced - Immediate | 2016 | Nuclear | NU | 200 | Nuclear | RFC | Summer | 378 | 27 | 1 | 1 | 3149-Loss of vacuum not attributable to a particular component such as air ejectors or valves; or high back pressure not attributable to high circulating water temperature; or vacuum losses from a known cause. | D1-Forced - Immediate | 200-Nuclear
3149 | Loss of vacuum not attributable to a particular component such as air ejectors or valves; or high back pressure not attributable to high circulating water temperature; or vacuum losses from a known cause. | Balance of Plant | Condensing System | D1 | Forced - Immediate | 2016 | Nuclear | NU | 200 | Nuclear | RFC | Summer | 4148 | 68 | 1 | 1 | 3149-Loss of vacuum not attributable to a particular component such as air ejectors or valves; or high back pressure not attributable to high circulating water temperature; or vacuum losses from a known cause. | D1-Forced - Immediate | 200-Nuclear
3149 | Loss of vacuum not attributable to a particular component such as air ejectors or valves; or high back pressure not attributable to high circulating water temperature; or vacuum losses from a known cause. | Balance of Plant | Condensing System | D1 | Forced - Immediate | 2016 | Coal | LI | 650 | Fluidized Bed | MRO | Summer | 1549.6 | 15.6 | 1 | 1 | 3149-Loss of vacuum not attributable to a particular component such as air ejectors or valves; or high back pressure not attributable to high circulating water temperature; or vacuum losses from a known cause. | D1-Forced - Immediate | 650-Fluidized Bed
3149 | Loss of vacuum not attributable to a particular component such as air ejectors or valves; or high back pressure not attributable to high circulating water temperature; or vacuum losses from a known cause. | Balance of Plant | Condensing System | U2 | Forced - Delayed | 2016 | Other | WD | 650 | Fluidized Bed | NPCC | Summer | 170.1333 | 35.2 | 1 | 1 | 3149-Loss of vacuum not attributable to a particular component such as air ejectors or valves; or high back pressure not attributable to high circulating water temperature; or vacuum losses from a known cause. | U2-Forced - Delayed | 650-Fluidized Bed
3149 | Loss of vacuum not attributable to a particular component such as air ejectors or valves; or high back pressure not attributable to high circulating water temperature; or vacuum losses from a known cause. | Balance of Plant | Condensing System | U2 | Forced - Delayed | 2016 | Other | WD | 650 | Fluidized Bed | NPCC | Summer | 677.6 | 35.2 | 1 | 1 | 3149-Loss of vacuum not attributable to a particular component such as air ejectors or valves; or high back pressure not attributable to high circulating water temperature; or vacuum losses from a known cause. | U2-Forced - Delayed | 650-Fluidized Bed
3149 | Loss of vacuum not attributable to a particular component such as air ejectors or valves; or high back pressure not attributable to high circulating water temperature; or vacuum losses from a known cause. | Balance of Plant | Condensing System | U1 | Forced - Immediate | 2016 | Coal | LI | 650 | Fluidized Bed | MRO | Summer | 68.3833 | 74.6 | 1 | 1 | 3149-Loss of vacuum not attributable to a particular component such as air ejectors or valves; or high back pressure not attributable to high circulating water temperature; or vacuum losses from a known cause. | U1-Forced - Immediate | 650-Fluidized Bed
3149 | Loss of vacuum not attributable to a particular component such as air ejectors or valves; or high back pressure not attributable to high circulating water temperature; or vacuum losses from a known cause. | Balance of Plant | Condensing System | U2 | Forced - Delayed | 2016 | Other | WD | 650 | Fluidized Bed | NPCC | Off-Peak | 21.7066 | 35.2 | 1 | 1 | 3149-Loss of vacuum not attributable to a particular component such as air ejectors or valves; or high back pressure not attributable to high circulating water temperature; or vacuum losses from a known cause. | U2-Forced - Delayed | 650-Fluidized Bed
3149 | Loss of vacuum not attributable to a particular component such as air ejectors or valves; or high back pressure not attributable to high circulating water temperature; or vacuum losses from a known cause. | Balance of Plant | Condensing System | U2 | Forced - Delayed | 2016 | Other | WD | 650 | Fluidized Bed | NPCC | Winter | 261.6533 | 35.2 | 1 | 1 | 3149-Loss of vacuum not attributable to a particular component such as air ejectors or valves; or high back pressure not attributable to high circulating water temperature; or vacuum losses from a known cause. | U2-Forced - Delayed | 650-Fluidized Bed
3149 | Loss of vacuum not attributable to a particular component such as air ejectors or valves; or high back pressure not attributable to high circulating water temperature; or vacuum losses from a known cause. | Balance of Plant | Condensing System | U2 | Forced - Delayed | 2016 | Other | WD | 650 | Fluidized Bed | NPCC | Off-Peak | 22.2933 | 35.2 | 1 | 1 | 3149-Loss of vacuum not attributable to a particular component such as air ejectors or valves; or high back pressure not attributable to high circulating water temperature; or vacuum losses from a known cause. | U2-Forced - Delayed | 650-Fluidized Bed
3149 | Loss of vacuum not attributable to a particular component such as air ejectors or valves; or high back pressure not attributable to high circulating water temperature; or vacuum losses from a known cause. | Balance of Plant | Condensing System | D1 | Forced - Immediate | 2016 | Coal | LI | 650 | Fluidized Bed | MRO | Summer | 1528.4133 | 13.6 | 1 | 1 | 3149-Loss of vacuum not attributable to a particular component such as air ejectors or valves; or high back pressure not attributable to high circulating water temperature; or vacuum losses from a known cause. | D1-Forced - Immediate | 650-Fluidized Bed
3149 | Loss of vacuum not attributable to a particular component such as air ejectors or valves; or high back pressure not attributable to high circulating water temperature; or vacuum losses from a known cause. | Balance of Plant | Condensing System | U2 | Forced - Delayed | 2016 | Other | WD | 650 | Fluidized Bed | NPCC | Summer | 59.2533 | 35.2 | 1 | 1 | 3149-Loss of vacuum not attributable to a particular component such as air ejectors or valves; or high back pressure not attributable to high circulating water temperature; or vacuum losses from a known cause. | U2-Forced - Delayed | 650-Fluidized Bed
3149 | Loss of vacuum not attributable to a particular component such as air ejectors or valves; or high back pressure not attributable to high circulating water temperature; or vacuum losses from a known cause. | Balance of Plant | Condensing System | U1 | Forced - Immediate | 2016 | Coal | CC | 810 | Multi-boiler/Multi-turbine | RFC | Winter | 4377.1 | 518 | 1 | 1 | 3149-Loss of vacuum not attributable to a particular component such as air ejectors or valves; or high back pressure not attributable to high circulating water temperature; or vacuum losses from a known cause. | U1-Forced - Immediate | 810-Multi-boiler/Multi-turbine
3149 | Loss of vacuum not attributable to a particular component such as air ejectors or valves; or high back pressure not attributable to high circulating water temperature; or vacuum losses from a known cause. | Balance of Plant | Condensing System | U1 | Forced - Immediate | 2016 | Coal | CC | 810 | Multi-boiler/Multi-turbine | SERC | Summer | 1628.6664 | 698 | 1 | 1 | 3149-Loss of vacuum not attributable to a particular component such as air ejectors or valves; or high back pressure not attributable to high circulating water temperature; or vacuum losses from a known cause. | U1-Forced - Immediate | 810-Multi-boiler/Multi-turbine
3149 | Loss of vacuum not attributable to a particular component such as air ejectors or valves; or high back pressure not attributable to high circulating water temperature; or vacuum losses from a known cause. | Balance of Plant | Condensing System | U1 | Forced - Immediate | 2016 | Coal | CC | 810 | Multi-boiler/Multi-turbine | SERC | Off-Peak | 3489.6 | 727 | 1 | 1 | 3149-Loss of vacuum not attributable to a particular component such as air ejectors or valves; or high back pressure not attributable to high circulating water temperature; or vacuum losses from a known cause. | U1-Forced - Immediate | 810-Multi-boiler/Multi-turbine
3149 | Loss of vacuum not attributable to a particular component such as air ejectors or valves; or high back pressure not attributable to high circulating water temperature; or vacuum losses from a known cause. | Balance of Plant | Condensing System | D1 | Forced - Immediate | 2016 | Gas | GG | 850 | Combined Cycle Block | RFC | Summer | 262.4167 | 47 | 1 | 1 | 3149-Loss of vacuum not attributable to a particular component such as air ejectors or valves; or high back pressure not attributable to high circulating water temperature; or vacuum losses from a known cause. | D1-Forced - Immediate | 850-Combined Cycle Block
3149 | Loss of vacuum not attributable to a particular component such as air ejectors or valves; or high back pressure not attributable to high circulating water temperature; or vacuum losses from a known cause. | Balance of Plant | Condensing System | D1 | Forced - Immediate | 2016 | Gas | GG | 850 | Combined Cycle Block | NPCC | Off-Peak | 51.689 | 46.99 | 1 | 1 | 3149-Loss of vacuum not attributable to a particular component such as air ejectors or valves; or high back pressure not attributable to high circulating water temperature; or vacuum losses from a known cause. | D1-Forced - Immediate | 850-Combined Cycle Block
3149 | Loss of vacuum not attributable to a particular component such as air ejectors or valves; or high back pressure not attributable to high circulating water temperature; or vacuum losses from a known cause. | Balance of Plant | Condensing System | D1 | Forced - Immediate | 2016 | Gas | GG | 850 | Combined Cycle Block | NPCC | Summer | 290 | 290 | 1 | 1 | 3149-Loss of vacuum not attributable to a particular component such as air ejectors or valves; or high back pressure not attributable to high circulating water temperature; or vacuum losses from a known cause. | D1-Forced - Immediate | 850-Combined Cycle Block
3149 | Loss of vacuum not attributable to a particular component such as air ejectors or valves; or high back pressure not attributable to high circulating water temperature; or vacuum losses from a known cause. | Balance of Plant | Condensing System | D1 | Forced - Immediate | 2016 | Gas | GG | 850 | Combined Cycle Block | SERC | Winter | 235.7332 | 442 | 1 | 1 | 3149-Loss of vacuum not attributable to a particular component such as air ejectors or valves; or high back pressure not attributable to high circulating water temperature; or vacuum losses from a known cause. | D1-Forced - Immediate | 850-Combined Cycle Block
3149 | Loss of vacuum not attributable to a particular component such as air ejectors or valves; or high back pressure not attributable to high circulating water temperature; or vacuum losses from a known cause. | Balance of Plant | Condensing System | U1 | Forced - Immediate | 2016 | Gas | GG | 850 | Combined Cycle Block | WECC | Summer | 740.4366 | 244.1 | 1 | 1 | 3149-Loss of vacuum not attributable to a particular component such as air ejectors or valves; or high back pressure not attributable to high circulating water temperature; or vacuum losses from a known cause. | U1-Forced - Immediate | 850-Combined Cycle Block
3149 | Loss of vacuum not attributable to a particular component such as air ejectors or valves; or high back pressure not attributable to high circulating water temperature; or vacuum losses from a known cause. | Balance of Plant | Condensing System | U1 | Forced - Immediate | 2016 | Gas | GG | 850 | Combined Cycle Block | TRE | Winter | 40.8 | 272 | 1 | 1 | 3149-Loss of vacuum not attributable to a particular component such as air ejectors or valves; or high back pressure not attributable to high circulating water temperature; or vacuum losses from a known cause. | U1-Forced - Immediate | 850-Combined Cycle Block
3149 | Loss of vacuum not attributable to a particular component such as air ejectors or valves; or high back pressure not attributable to high circulating water temperature; or vacuum losses from a known cause. | Balance of Plant | Condensing System | D1 | Forced - Immediate | 2016 | Gas | GG | 850 | Combined Cycle Block | TRE | Summer | 36.8333 | 26 | 1 | 1 | 3149-Loss of vacuum not attributable to a particular component such as air ejectors or valves; or high back pressure not attributable to high circulating water temperature; or vacuum losses from a known cause. | D1-Forced - Immediate | 850-Combined Cycle Block
3149 | Loss of vacuum not attributable to a particular component such as air ejectors or valves; or high back pressure not attributable to high circulating water temperature; or vacuum losses from a known cause. | Balance of Plant | Condensing System | D1 | Forced - Immediate | 2016 | Gas | GG | 850 | Combined Cycle Block | RFC | Winter | 66 | 66 | 1 | 1 | 3149-Loss of vacuum not attributable to a particular component such as air ejectors or valves; or high back pressure not attributable to high circulating water temperature; or vacuum losses from a known cause. | D1-Forced - Immediate | 850-Combined Cycle Block
3149 | Loss of vacuum not attributable to a particular component such as air ejectors or valves; or high back pressure not attributable to high circulating water temperature; or vacuum losses from a known cause. | Balance of Plant | Condensing System | U1 | Forced - Immediate | 2016 | Gas | GG | 850 | Combined Cycle Block | NPCC | Summer | 8089.8996 | 546 | 1 | 1 | 3149-Loss of vacuum not attributable to a particular component such as air ejectors or valves; or high back pressure not attributable to high circulating water temperature; or vacuum losses from a known cause. | U1-Forced - Immediate | 850-Combined Cycle Block
3149 | Loss of vacuum not attributable to a particular component such as air ejectors or valves; or high back pressure not attributable to high circulating water temperature; or vacuum losses from a known cause. | Balance of Plant | Condensing System | U1 | Forced - Immediate | 2016 | Gas | GG | 850 | Combined Cycle Block | TRE | Winter | 4.0998 | 246 | 1 | 1 | 3149-Loss of vacuum not attributable to a particular component such as air ejectors or valves; or high back pressure not attributable to high circulating water temperature; or vacuum losses from a known cause. | U1-Forced - Immediate | 850-Combined Cycle Block
3149 | Loss of vacuum not attributable to a particular component such as air ejectors or valves; or high back pressure not attributable to high circulating water temperature; or vacuum losses from a known cause. | Balance of Plant | Condensing System | U1 | Forced - Immediate | 2016 | Waste Heat | WH | 850 | Combined Cycle Block | TRE | Winter | 500 | 125 | 1 | 1 | 3149-Loss of vacuum not attributable to a particular component such as air ejectors or valves; or high back pressure not attributable to high circulating water temperature; or vacuum losses from a known cause. | U1-Forced - Immediate | 850-Combined Cycle Block
3149 | Loss of vacuum not attributable to a particular component such as air ejectors or valves; or high back pressure not attributable to high circulating water temperature; or vacuum losses from a known cause. | Balance of Plant | Condensing System | D1 | Forced - Immediate | 2016 | Gas | GG | 850 | Combined Cycle Block | TRE | Off-Peak | 209.3 | 299 | 1 | 1 | 3149-Loss of vacuum not attributable to a particular component such as air ejectors or valves; or high back pressure not attributable to high circulating water temperature; or vacuum losses from a known cause. | D1-Forced - Immediate | 850-Combined Cycle Block
3149 | Loss of vacuum not attributable to a particular component such as air ejectors or valves; or high back pressure not attributable to high circulating water temperature; or vacuum losses from a known cause. | Balance of Plant | Condensing System | D1 | Forced - Immediate | 2016 | Gas | GG | 850 | Combined Cycle Block | TRE | Summer | 35.4166 | 25 | 1 | 1 | 3149-Loss of vacuum not attributable to a particular component such as air ejectors or valves; or high back pressure not attributable to high circulating water temperature; or vacuum losses from a known cause. | D1-Forced - Immediate | 850-Combined Cycle Block
3149 | Loss of vacuum not attributable to a particular component such as air ejectors or valves; or high back pressure not attributable to high circulating water temperature; or vacuum losses from a known cause. | Balance of Plant | Condensing System | D1 | Forced - Immediate | 2016 | Gas | GG | 850 | Combined Cycle Block | SERC | Winter | 9.3167 | 13 | 1 | 1 | 3149-Loss of vacuum not attributable to a particular component such as air ejectors or valves; or high back pressure not attributable to high circulating water temperature; or vacuum losses from a known cause. | D1-Forced - Immediate | 850-Combined Cycle Block
3149 | Loss of vacuum not attributable to a particular component such as air ejectors or valves; or high back pressure not attributable to high circulating water temperature; or vacuum losses from a known cause. | Balance of Plant | Condensing System | U1 | Forced - Immediate | 2016 | Gas | GG | 850 | Combined Cycle Block | TRE | Summer | 1189.8329 | 605 | 1 | 1 | 3149-Loss of vacuum not attributable to a particular component such as air ejectors or valves; or high back pressure not attributable to high circulating water temperature; or vacuum losses from a known cause. | U1-Forced - Immediate | 850-Combined Cycle Block
3149 | Loss of vacuum not attributable to a particular component such as air ejectors or valves; or high back pressure not attributable to high circulating water temperature; or vacuum losses from a known cause. | Balance of Plant | Condensing System | U1 | Forced - Immediate | 2016 | Gas | GG | 850 | Combined Cycle Block | RFC | Winter | 203.4999 | 165 | 1 | 1 | 3149-Loss of vacuum not attributable to a particular component such as air ejectors or valves; or high back pressure not attributable to high circulating water temperature; or vacuum losses from a known cause. | U1-Forced - Immediate | 850-Combined Cycle Block
3149 | Loss of vacuum not attributable to a particular component such as air ejectors or valves; or high back pressure not attributable to high circulating water temperature; or vacuum losses from a known cause. | Balance of Plant | Condensing System | U1 | Forced - Immediate | 2016 | Gas | GG | 850 | Combined Cycle Block | TRE | Winter | 356.7 | 246 | 1 | 1 | 3149-Loss of vacuum not attributable to a particular component such as air ejectors or valves; or high back pressure not attributable to high circulating water temperature; or vacuum losses from a known cause. | U1-Forced - Immediate | 850-Combined Cycle Block
3149 | Loss of vacuum not attributable to a particular component such as air ejectors or valves; or high back pressure not attributable to high circulating water temperature; or vacuum losses from a known cause. | Balance of Plant | Condensing System | D1 | Forced - Immediate | 2016 | Gas | GG | 850 | Combined Cycle Block | NPCC | Summer | 76.5399 | 106.8 | 1 | 1 | 3149-Loss of vacuum not attributable to a particular component such as air ejectors or valves; or high back pressure not attributable to high circulating water temperature; or vacuum losses from a known cause. | D1-Forced - Immediate | 850-Combined Cycle Block
3149 | Loss of vacuum not attributable to a particular component such as air ejectors or valves; or high back pressure not attributable to high circulating water temperature; or vacuum losses from a known cause. | Balance of Plant | Condensing System | U1 | Forced - Immediate | 2016 | Gas | GG | 850 | Combined Cycle Block | NPCC | Summer | 184.66 | 263.8 | 1 | 1 | 3149-Loss of vacuum not attributable to a particular component such as air ejectors or valves; or high back pressure not attributable to high circulating water temperature; or vacuum losses from a known cause. | U1-Forced - Immediate | 850-Combined Cycle Block
3149 | Loss of vacuum not attributable to a particular component such as air ejectors or valves; or high back pressure not attributable to high circulating water temperature; or vacuum losses from a known cause. | Balance of Plant | Condensing System | U1 | Forced - Immediate | 2016 | Gas | GG | 850 | Combined Cycle Block | RFC | Winter | 126 | 315 | 1 | 1 | 3149-Loss of vacuum not attributable to a particular component such as air ejectors or valves; or high back pressure not attributable to high circulating water temperature; or vacuum losses from a known cause. | U1-Forced - Immediate | 850-Combined Cycle Block
3149 | Loss of vacuum not attributable to a particular component such as air ejectors or valves; or high back pressure not attributable to high circulating water temperature; or vacuum losses from a known cause. | Balance of Plant | Condensing System | U1 | Forced - Immediate | 2016 | Gas | GG | 851 | CC GT units | NPCC | Summer | 239.4 | 228 | 1 | 1 | 3149-Loss of vacuum not attributable to a particular component such as air ejectors or valves; or high back pressure not attributable to high circulating water temperature; or vacuum losses from a known cause. | U1-Forced - Immediate | 851-CC GT units
3149 | Loss of vacuum not attributable to a particular component such as air ejectors or valves; or high back pressure not attributable to high circulating water temperature; or vacuum losses from a known cause. | Balance of Plant | Condensing System | U1 | Forced - Immediate | 2016 | Gas | GG | 851 | CC GT units | NPCC | Summer | 509.1999 | 228 | 1 | 1 | 3149-Loss of vacuum not attributable to a particular component such as air ejectors or valves; or high back pressure not attributable to high circulating water temperature; or vacuum losses from a known cause. | U1-Forced - Immediate | 851-CC GT units
3149 | Loss of vacuum not attributable to a particular component such as air ejectors or valves; or high back pressure not attributable to high circulating water temperature; or vacuum losses from a known cause. | Balance of Plant | Condensing System | U1 | Forced - Immediate | 2016 | Gas | GG | 851 | CC GT units | NPCC | Summer | 953.7999 | 228 | 1 | 1 | 3149-Loss of vacuum not attributable to a particular component such as air ejectors or valves; or high back pressure not attributable to high circulating water temperature; or vacuum losses from a known cause. | U1-Forced - Immediate | 851-CC GT units
3149 | Loss of vacuum not attributable to a particular component such as air ejectors or valves; or high back pressure not attributable to high circulating water temperature; or vacuum losses from a known cause. | Balance of Plant | Condensing System | U1 | Forced - Immediate | 2016 | Gas | GG | 851 | CC GT units | NPCC | Off-Peak | 276.8999 | 234 | 1 | 1 | 3149-Loss of vacuum not attributable to a particular component such as air ejectors or valves; or high back pressure not attributable to high circulating water temperature; or vacuum losses from a known cause. | U1-Forced - Immediate | 851-CC GT units
3149 | Loss of vacuum not attributable to a particular component such as air ejectors or valves; or high back pressure not attributable to high circulating water temperature; or vacuum losses from a known cause. | Balance of Plant | Condensing System | U1 | Forced - Immediate | 2016 | Gas | GG | 851 | CC GT units | NPCC | Summer | 892.5 | 175 | 1 | 1 | 3149-Loss of vacuum not attributable to a particular component such as air ejectors or valves; or high back pressure not attributable to high circulating water temperature; or vacuum losses from a known cause. | U1-Forced - Immediate | 851-CC GT units
3149 | Loss of vacuum not attributable to a particular component such as air ejectors or valves; or high back pressure not attributable to high circulating water temperature; or vacuum losses from a known cause. | Balance of Plant | Condensing System | U1 | Forced - Immediate | 2016 | Gas | GG | 851 | CC GT units | RFC | Winter | 210.615 | 221.7 | 1 | 1 | 3149-Loss of vacuum not attributable to a particular component such as air ejectors or valves; or high back pressure not attributable to high circulating water temperature; or vacuum losses from a known cause. | U1-Forced - Immediate | 851-CC GT units
3149 | Loss of vacuum not attributable to a particular component such as air ejectors or valves; or high back pressure not attributable to high circulating water temperature; or vacuum losses from a known cause. | Balance of Plant | Condensing System | U1 | Forced - Immediate | 2016 | Gas | GG | 851 | CC GT units | RFC | Winter | 3321.75 | 215 | 1 | 1 | 3149-Loss of vacuum not attributable to a particular component such as air ejectors or valves; or high back pressure not attributable to high circulating water temperature; or vacuum losses from a known cause. | U1-Forced - Immediate | 851-CC GT units
3149 | Loss of vacuum not attributable to a particular component such as air ejectors or valves; or high back pressure not attributable to high circulating water temperature; or vacuum losses from a known cause. | Balance of Plant | Condensing System | U1 | Forced - Immediate | 2016 | Gas | GG | 851 | CC GT units | RFC | Winter | 6199.1666 | 215 | 1 | 1 | 3149-Loss of vacuum not attributable to a particular component such as air ejectors or valves; or high back pressure not attributable to high circulating water temperature; or vacuum losses from a known cause. | U1-Forced - Immediate | 851-CC GT units
3149 | Loss of vacuum not attributable to a particular component such as air ejectors or valves; or high back pressure not attributable to high circulating water temperature; or vacuum losses from a known cause. | Balance of Plant | Condensing System | U1 | Forced - Immediate | 2016 | Gas | GG | 851 | CC GT units | NPCC | Off-Peak | 897.0665 | 232 | 1 | 1 | 3149-Loss of vacuum not attributable to a particular component such as air ejectors or valves; or high back pressure not attributable to high circulating water temperature; or vacuum losses from a known cause. | U1-Forced - Immediate | 851-CC GT units
3149 | Loss of vacuum not attributable to a particular component such as air ejectors or valves; or high back pressure not attributable to high circulating water temperature; or vacuum losses from a known cause. | Balance of Plant | Condensing System | U1 | Forced - Immediate | 2016 | Gas | GG | 851 | CC GT units | SERC | Off-Peak | 1301.2833 | 163 | 1 | 1 | 3149-Loss of vacuum not attributable to a particular component such as air ejectors or valves; or high back pressure not attributable to high circulating water temperature; or vacuum losses from a known cause. | U1-Forced - Immediate | 851-CC GT units
3149 | Loss of vacuum not attributable to a particular component such as air ejectors or valves; or high back pressure not attributable to high circulating water temperature; or vacuum losses from a known cause. | Balance of Plant | Condensing System | U1 | Forced - Immediate | 2016 | Gas | GG | 851 | CC GT units | NPCC | Summer | 547.2 | 228 | 1 | 1 | 3149-Loss of vacuum not attributable to a particular component such as air ejectors or valves; or high back pressure not attributable to high circulating water temperature; or vacuum losses from a known cause. | U1-Forced - Immediate | 851-CC GT units
3149 | Loss of vacuum not attributable to a particular component such as air ejectors or valves; or high back pressure not attributable to high circulating water temperature; or vacuum losses from a known cause. | Balance of Plant | Condensing System | U1 | Forced - Immediate | 2016 | Gas | GG | 851 | CC GT units | NPCC | Summer | 386 | 193 | 1 | 1 | 3149-Loss of vacuum not attributable to a particular component such as air ejectors or valves; or high back pressure not attributable to high circulating water temperature; or vacuum losses from a known cause. | U1-Forced - Immediate | 851-CC GT units
3149 | Loss of vacuum not attributable to a particular component such as air ejectors or valves; or high back pressure not attributable to high circulating water temperature; or vacuum losses from a known cause. | Balance of Plant | Condensing System | U1 | Forced - Immediate | 2016 | Gas | GG | 851 | CC GT units | WECC | Winter | 108.5332 | 176 | 1 | 1 | 3149-Loss of vacuum not attributable to a particular component such as air ejectors or valves; or high back pressure not attributable to high circulating water temperature; or vacuum losses from a known cause. | U1-Forced - Immediate | 851-CC GT units
3149 | Loss of vacuum not attributable to a particular component such as air ejectors or valves; or high back pressure not attributable to high circulating water temperature; or vacuum losses from a known cause. | Balance of Plant | Condensing System | D1 | Forced - Immediate | 2016 | Waste Heat | WH | 852 | CC steam units | NPCC | Summer | 274.7 | 123 | 1 | 1 | 3149-Loss of vacuum not attributable to a particular component such as air ejectors or valves; or high back pressure not attributable to high circulating water temperature; or vacuum losses from a known cause. | D1-Forced - Immediate | 852-CC steam units
3149 | Loss of vacuum not attributable to a particular component such as air ejectors or valves; or high back pressure not attributable to high circulating water temperature; or vacuum losses from a known cause. | Balance of Plant | Condensing System | D1 | Forced - Immediate | 2016 | Waste Heat | WH | 852 | CC steam units | TRE | Winter | 0 | 0 | 1 | 1 | 3149-Loss of vacuum not attributable to a particular component such as air ejectors or valves; or high back pressure not attributable to high circulating water temperature; or vacuum losses from a known cause. | D1-Forced - Immediate | 852-CC steam units
3149 | Loss of vacuum not attributable to a particular component such as air ejectors or valves; or high back pressure not attributable to high circulating water temperature; or vacuum losses from a known cause. | Balance of Plant | Condensing System | U1 | Forced - Immediate | 2016 | Waste Heat | WH | 852 | CC steam units | NPCC | Summer | 142.3333 | 244 | 1 | 1 | 3149-Loss of vacuum not attributable to a particular component such as air ejectors or valves; or high back pressure not attributable to high circulating water temperature; or vacuum losses from a known cause. | U1-Forced - Immediate | 852-CC steam units
3149 | Loss of vacuum not attributable to a particular component such as air ejectors or valves; or high back pressure not attributable to high circulating water temperature; or vacuum losses from a known cause. | Balance of Plant | Condensing System | U1 | Forced - Immediate | 2016 | Waste Heat | WH | 852 | CC steam units | RFC | Winter | 9909.3331 | 320 | 1 | 1 | 3149-Loss of vacuum not attributable to a particular component such as air ejectors or valves; or high back pressure not attributable to high circulating water temperature; or vacuum losses from a known cause. | U1-Forced - Immediate | 852-CC steam units
3149 | Loss of vacuum not attributable to a particular component such as air ejectors or valves; or high back pressure not attributable to high circulating water temperature; or vacuum losses from a known cause. | Balance of Plant | Condensing System | U1 | Forced - Immediate | 2016 | Waste Heat | WH | 852 | CC steam units | NPCC | Off-Peak | 293.4666 | 248 | 1 | 1 | 3149-Loss of vacuum not attributable to a particular component such as air ejectors or valves; or high back pressure not attributable to high circulating water temperature; or vacuum losses from a known cause. | U1-Forced - Immediate | 852-CC steam units
3149 | Loss of vacuum not attributable to a particular component such as air ejectors or valves; or high back pressure not attributable to high circulating water temperature; or vacuum losses from a known cause. | Balance of Plant | Condensing System | U1 | Forced - Immediate | 2016 | Waste Heat | WH | 852 | CC steam units | SERC | Off-Peak | 814.3 | 102 | 1 | 1 | 3149-Loss of vacuum not attributable to a particular component such as air ejectors or valves; or high back pressure not attributable to high circulating water temperature; or vacuum losses from a known cause. | U1-Forced - Immediate | 852-CC steam units
3149 | Loss of vacuum not attributable to a particular component such as air ejectors or valves; or high back pressure not attributable to high circulating water temperature; or vacuum losses from a known cause. | Balance of Plant | Condensing System | D1 | Forced - Immediate | 2016 | Waste Heat | WH | 852 | CC steam units | NPCC | Summer | 295.2 | 123 | 1 | 1 | 3149-Loss of vacuum not attributable to a particular component such as air ejectors or valves; or high back pressure not attributable to high circulating water temperature; or vacuum losses from a known cause. | D1-Forced - Immediate | 852-CC steam units
3149 | Loss of vacuum not attributable to a particular component such as air ejectors or valves; or high back pressure not attributable to high circulating water temperature; or vacuum losses from a known cause. | Balance of Plant | Condensing System | U1 | Forced - Immediate | 2016 | Waste Heat | WH | 852 | CC steam units | NPCC | Summer | 863.3 | 178 | 1 | 1 | 3149-Loss of vacuum not attributable to a particular component such as air ejectors or valves; or high back pressure not attributable to high circulating water temperature; or vacuum losses from a known cause. | U1-Forced - Immediate | 852-CC steam units
3149 | Loss of vacuum not attributable to a particular component such as air ejectors or valves; or high back pressure not attributable to high circulating water temperature; or vacuum losses from a known cause. | Balance of Plant | Condensing System | U1 | Forced - Immediate | 2016 | Gas | GG | 852 | CC steam units | WECC | Summer | 60.6665 | 280 | 1 | 1 | 3149-Loss of vacuum not attributable to a particular component such as air ejectors or valves; or high back pressure not attributable to high circulating water temperature; or vacuum losses from a known cause. | U1-Forced - Immediate | 852-CC steam units
3149 | Loss of vacuum not attributable to a particular component such as air ejectors or valves; or high back pressure not attributable to high circulating water temperature; or vacuum losses from a known cause. | Balance of Plant | Condensing System | U1 | Forced - Immediate | 2016 | Waste Heat | WH | 852 | CC steam units | WECC | Off-Peak | 59.4999 | 255 | 1 | 1 | 3149-Loss of vacuum not attributable to a particular component such as air ejectors or valves; or high back pressure not attributable to high circulating water temperature; or vacuum losses from a known cause. | U1-Forced - Immediate | 852-CC steam units
3149 | Loss of vacuum not attributable to a particular component such as air ejectors or valves; or high back pressure not attributable to high circulating water temperature; or vacuum losses from a known cause. | Balance of Plant | Condensing System | U1 | Forced - Immediate | 2016 | Waste Heat | WH | 852 | CC steam units | NPCC | Summer | 455.1 | 246 | 1 | 1 | 3149-Loss of vacuum not attributable to a particular component such as air ejectors or valves; or high back pressure not attributable to high circulating water temperature; or vacuum losses from a known cause. | U1-Forced - Immediate | 852-CC steam units
3149 | Loss of vacuum not attributable to a particular component such as air ejectors or valves; or high back pressure not attributable to high circulating water temperature; or vacuum losses from a known cause. | Balance of Plant | Condensing System | U1 | Forced - Immediate | 2016 | Waste Heat | WH | 852 | CC steam units | WECC | Winter | 721 | 206 | 1 | 1 | 3149-Loss of vacuum not attributable to a particular component such as air ejectors or valves; or high back pressure not attributable to high circulating water temperature; or vacuum losses from a known cause. | U1-Forced - Immediate | 852-CC steam units
3149 | Loss of vacuum not attributable to a particular component such as air ejectors or valves; or high back pressure not attributable to high circulating water temperature; or vacuum losses from a known cause. | Balance of Plant | Condensing System | U1 | Forced - Immediate | 2016 | Gas | GG | 852 | CC steam units | WECC | Off-Peak | 68.4 | 72 | 1 | 1 | 3149-Loss of vacuum not attributable to a particular component such as air ejectors or valves; or high back pressure not attributable to high circulating water temperature; or vacuum losses from a known cause. | U1-Forced - Immediate | 852-CC steam units
3149 | Loss of vacuum not attributable to a particular component such as air ejectors or valves; or high back pressure not attributable to high circulating water temperature; or vacuum losses from a known cause. | Balance of Plant | Condensing System | U1 | Forced - Immediate | 2016 | Waste Heat | WH | 852 | CC steam units | WECC | Off-Peak | 147.2479 | 276.09 | 1 | 1 | 3149-Loss of vacuum not attributable to a particular component such as air ejectors or valves; or high back pressure not attributable to high circulating water temperature; or vacuum losses from a known cause. | U1-Forced - Immediate | 852-CC steam units
3149 | Loss of vacuum not attributable to a particular component such as air ejectors or valves; or high back pressure not attributable to high circulating water temperature; or vacuum losses from a known cause. | Balance of Plant | Condensing System | U1 | Forced - Immediate | 2016 | Waste Heat | WH | 852 | CC steam units | WECC | Summer | 4.2 | 21 | 1 | 1 | 3149-Loss of vacuum not attributable to a particular component such as air ejectors or valves; or high back pressure not attributable to high circulating water temperature; or vacuum losses from a known cause. | U1-Forced - Immediate | 852-CC steam units
3149 | Loss of vacuum not attributable to a particular component such as air ejectors or valves; or high back pressure not attributable to high circulating water temperature; or vacuum losses from a known cause. | Balance of Plant | Condensing System | U1 | Forced - Immediate | 2016 | Waste Heat | WH | 852 | CC steam units | WECC | Winter | 152.9332 | 248 | 1 | 1 | 3149-Loss of vacuum not attributable to a particular component such as air ejectors or valves; or high back pressure not attributable to high circulating water temperature; or vacuum losses from a known cause. | U1-Forced - Immediate | 852-CC steam units
3149 | Loss of vacuum not attributable to a particular component such as air ejectors or valves; or high back pressure not attributable to high circulating water temperature; or vacuum losses from a known cause. | Balance of Plant | Condensing System | U1 | Forced - Immediate | 2016 | Gas | GG | 852 | CC steam units | WECC | Off-Peak | 278.2999 | 138 | 1 | 1 | 3149-Loss of vacuum not attributable to a particular component such as air ejectors or valves; or high back pressure not attributable to high circulating water temperature; or vacuum losses from a known cause. | U1-Forced - Immediate | 852-CC steam units
3149 | Loss of vacuum not attributable to a particular component such as air ejectors or valves; or high back pressure not attributable to high circulating water temperature; or vacuum losses from a known cause. | Balance of Plant | Condensing System | U1 | Forced - Immediate | 2016 | Waste Heat | WH | 852 | CC steam units | WECC | Off-Peak | 66.6166 | 285.5 | 1 | 1 | 3149-Loss of vacuum not attributable to a particular component such as air ejectors or valves; or high back pressure not attributable to high circulating water temperature; or vacuum losses from a known cause. | U1-Forced - Immediate | 852-CC steam units
3149 | Loss of vacuum not attributable to a particular component such as air ejectors or valves; or high back pressure not attributable to high circulating water temperature; or vacuum losses from a known cause. | Balance of Plant | Condensing System | D1 | Forced - Immediate | 2016 | Gas | GG | 861 | CoG GT units | NPCC | Winter | 25.15 | 3 | 2 | 2 | 3149-Loss of vacuum not attributable to a particular component such as air ejectors or valves; or high back pressure not attributable to high circulating water temperature; or vacuum losses from a known cause. | D1-Forced - Immediate | 861-CoG GT units
3149 | Loss of vacuum not attributable to a particular component such as air ejectors or valves; or high back pressure not attributable to high circulating water temperature; or vacuum losses from a known cause. | Balance of Plant | Condensing System | U1 | Forced - Immediate | 2016 | Waste Heat | WH | 862 | CoG steam units | TRE | Off-Peak | 175.9998 | 264 | 1 | 1 | 3149-Loss of vacuum not attributable to a particular component such as air ejectors or valves; or high back pressure not attributable to high circulating water temperature; or vacuum losses from a known cause. | U1-Forced - Immediate | 862-CoG steam units
3149 | Loss of vacuum not attributable to a particular component such as air ejectors or valves; or high back pressure not attributable to high circulating water temperature; or vacuum losses from a known cause. | Balance of Plant | Condensing System | U1 | Forced - Immediate | 2016 | Waste Heat | WH | 862 | CoG steam units | TRE | Summer | 34.1 | 66 | 1 | 1 | 3149-Loss of vacuum not attributable to a particular component such as air ejectors or valves; or high back pressure not attributable to high circulating water temperature; or vacuum losses from a known cause. | U1-Forced - Immediate | 862-CoG steam units
3149 | Loss of vacuum not attributable to a particular component such as air ejectors or valves; or high back pressure not attributable to high circulating water temperature; or vacuum losses from a known cause. | Balance of Plant | Condensing System | U1 | Forced - Immediate | 2016 | Waste Heat | WH | 862 | CoG steam units | TRE | Off-Peak | 2639.4 | 166 | 1 | 1 | 3149-Loss of vacuum not attributable to a particular component such as air ejectors or valves; or high back pressure not attributable to high circulating water temperature; or vacuum losses from a known cause. | U1-Forced - Immediate | 862-CoG steam units
3149 | Loss of vacuum not attributable to a particular component such as air ejectors or valves; or high back pressure not attributable to high circulating water temperature; or vacuum losses from a known cause. | Balance of Plant | Condensing System | U1 | Forced - Immediate | 2016 | Waste Heat | WH | 862 | CoG steam units | NPCC | Winter | 10.4167 | 25 | 1 | 1 | 3149-Loss of vacuum not attributable to a particular component such as air ejectors or valves; or high back pressure not attributable to high circulating water temperature; or vacuum losses from a known cause. | U1-Forced - Immediate | 862-CoG steam units
3149 | Loss of vacuum not attributable to a particular component such as air ejectors or valves; or high back pressure not attributable to high circulating water temperature; or vacuum losses from a known cause. | Balance of Plant | Condensing System | U1 | Forced - Immediate | 2016 | Waste Heat | WH | 862 | CoG steam units | TRE | Off-Peak | 904.7 | 166 | 1 | 1 | 3149-Loss of vacuum not attributable to a particular component such as air ejectors or valves; or high back pressure not attributable to high circulating water temperature; or vacuum losses from a known cause. | U1-Forced - Immediate | 862-CoG steam units
3150 | Hot well level controls | Balance of Plant | Condensing System | D2 | Forced - Delayed | 2016 | Coal | CC | 100 | Fossil-Steam | RFC | Off-Peak | 5100 | 850 | 1 | 1 | 3150-Hot well level controls | D2-Forced - Delayed | 100-Fossil-Steam
3150 | Hot well level controls | Balance of Plant | Condensing System | U1 | Forced - Immediate | 2016 | Coal | CC | 100 | Fossil-Steam | MRO | Off-Peak | 17550 | 650 | 1 | 1 | 3150-Hot well level controls | U1-Forced - Immediate | 100-Fossil-Steam
3150 | Hot well level controls | Balance of Plant | Condensing System | U1 | Forced - Immediate | 2016 | Gas | GG | 100 | Fossil-Steam | RFC | Winter | 783.1832 | 343 | 1 | 1 | 3150-Hot well level controls | U1-Forced - Immediate | 100-Fossil-Steam
3150 | Hot well level controls | Balance of Plant | Condensing System | D1 | Forced - Immediate | 2016 | Coal | CC | 100 | Fossil-Steam | SERC | Summer | 45.2666 | 194 | 1 | 1 | 3150-Hot well level controls | D1-Forced - Immediate | 100-Fossil-Steam
3150 | Hot well level controls | Balance of Plant | Condensing System | U1 | Forced - Immediate | 2016 | Coal | CC | 100 | Fossil-Steam | SERC | Summer | 321.1665 | 235 | 1 | 1 | 3150-Hot well level controls | U1-Forced - Immediate | 100-Fossil-Steam
3150 | Hot well level controls | Balance of Plant | Condensing System | D1 | Forced - Immediate | 2016 | Coal | CC | 100 | Fossil-Steam | MRO | Summer | 73.3333 | 44 | 1 | 1 | 3150-Hot well level controls | D1-Forced - Immediate | 100-Fossil-Steam
3150 | Hot well level controls | Balance of Plant | Condensing System | U1 | Forced - Immediate | 2016 | Other | WD | 650 | Fluidized Bed | NPCC | Off-Peak | 19.9466 | 35.2 | 1 | 1 | 3150-Hot well level controls | U1-Forced - Immediate | 650-Fluidized Bed
3150 | Hot well level controls | Balance of Plant | Condensing System | U1 | Forced - Immediate | 2016 | Gas | GG | 850 | Combined Cycle Block | WECC | Summer | 621.8666 | 88 | 1 | 1 | 3150-Hot well level controls | U1-Forced - Immediate | 850-Combined Cycle Block
3150 | Hot well level controls | Balance of Plant | Condensing System | U1 | Forced - Immediate | 2016 | Waste Heat | WH | 852 | CC steam units | SERC | Summer | 487.0666 | 281 | 1 | 1 | 3150-Hot well level controls | U1-Forced - Immediate | 852-CC steam units
3150 | Hot well level controls | Balance of Plant | Condensing System | U1 | Forced - Immediate | 2016 | Gas | GG | 852 | CC steam units | WECC | Summer | 425.5 | 138 | 1 | 1 | 3150-Hot well level controls | U1-Forced - Immediate | 852-CC steam units
3150 | Hot well level controls | Balance of Plant | Condensing System | U1 | Forced - Immediate | 2016 | Waste Heat | WH | 852 | CC steam units | RFC | Off-Peak | 136.1665 | 190 | 1 | 1 | 3150-Hot well level controls | U1-Forced - Immediate | 852-CC steam units
3150 | Hot well level controls | Balance of Plant | Condensing System | U1 | Forced - Immediate | 2016 | Waste Heat | WH | 852 | CC steam units | RFC | Off-Peak | 76 | 190 | 1 | 1 | 3150-Hot well level controls | U1-Forced - Immediate | 852-CC steam units
3151 | Vacuum pump and air ejector controls | Balance of Plant | Condensing System | U1 | Forced - Immediate | 2016 | Coal | CC | 100 | Fossil-Steam | SERC | Summer | 1039.5998 | 339 | 1 | 1 | 3151-Vacuum pump and air ejector controls | U1-Forced - Immediate | 100-Fossil-Steam
3151 | Vacuum pump and air ejector controls | Balance of Plant | Condensing System | U1 | Forced - Immediate | 2016 | Gas | GG | 100 | Fossil-Steam | TRE | Off-Peak | 21.85 | 19 | 1 | 1 | 3151-Vacuum pump and air ejector controls | U1-Forced - Immediate | 100-Fossil-Steam
3151 | Vacuum pump and air ejector controls | Balance of Plant | Condensing System | U1 | Forced - Immediate | 2016 | Gas | GG | 100 | Fossil-Steam | MRO | Off-Peak | 11137.4999 | 243 | 1 | 1 | 3151-Vacuum pump and air ejector controls | U1-Forced - Immediate | 100-Fossil-Steam
3151 | Vacuum pump and air ejector controls | Balance of Plant | Condensing System | U1 | Forced - Immediate | 2016 | Gas | GG | 850 | Combined Cycle Block | MRO | Off-Peak | 410.4 | 114 | 1 | 1 | 3151-Vacuum pump and air ejector controls | U1-Forced - Immediate | 850-Combined Cycle Block
3151 | Vacuum pump and air ejector controls | Balance of Plant | Condensing System | U1 | Forced - Immediate | 2016 | Gas | GG | 850 | Combined Cycle Block | TRE | Off-Peak | 67.6545 | 58.83 | 1 | 1 | 3151-Vacuum pump and air ejector controls | U1-Forced - Immediate | 850-Combined Cycle Block
3152 | Air-cooled condenser controls | Balance of Plant | Condensing System | D1 | Forced - Immediate | 2016 | Coal | CC | 100 | Fossil-Steam | WECC | Summer | 826.5833 | 35 | 1 | 1 | 3152-Air-cooled condenser controls | D1-Forced - Immediate | 100-Fossil-Steam
3152 | Air-cooled condenser controls | Balance of Plant | Condensing System | D1 | Forced - Immediate | 2016 | Gas | GG | 851 | CC GT units | WECC | Summer | 52.5 | 18 | 2 | 2 | 3152-Air-cooled condenser controls | D1-Forced - Immediate | 851-CC GT units
3152 | Air-cooled condenser controls | Balance of Plant | Condensing System | U1 | Forced - Immediate | 2016 | Waste Heat | WH | 852 | CC steam units | WECC | Winter | 223.125 | 297.5 | 1 | 1 | 3152-Air-cooled condenser controls | U1-Forced - Immediate | 852-CC steam units
3152 | Air-cooled condenser controls | Balance of Plant | Condensing System | U1 | Forced - Immediate | 2016 | Gas | GG | 860 | Co-generator Block | NPCC | Off-Peak | 55.4796 | 53.69 | 1 | 1 | 3152-Air-cooled condenser controls | U1-Forced - Immediate | 860-Co-generator Block
3159 | Other condensing system controls and instruments | Balance of Plant | Condensing System | D1 | Forced - Immediate | 2016 | Coal | CC | 100 | Fossil-Steam | RFC | Winter | 800.25 | 165 | 1 | 1 | 3159-Other condensing system controls and instruments | D1-Forced - Immediate | 100-Fossil-Steam
3159 | Other condensing system controls and instruments | Balance of Plant | Condensing System | U3 | Forced - Postponed | 2016 | Coal | CC | 100 | Fossil-Steam | RFC | Winter | 3322 | 151 | 1 | 1 | 3159-Other condensing system controls and instruments | U3-Forced - Postponed | 100-Fossil-Steam
3159 | Other condensing system controls and instruments | Balance of Plant | Condensing System | D1 | Forced - Immediate | 2016 | Coal | CC | 100 | Fossil-Steam | RFC | Winter | 322.9166 | 155 | 1 | 1 | 3159-Other condensing system controls and instruments | D1-Forced - Immediate | 100-Fossil-Steam
3159 | Other condensing system controls and instruments | Balance of Plant | Condensing System | U1 | Forced - Immediate | 2016 | Coal | CC | 100 | Fossil-Steam | SERC | Summer | 1317.6666 | 134 | 1 | 1 | 3159-Other condensing system controls and instruments | U1-Forced - Immediate | 100-Fossil-Steam
3159 | Other condensing system controls and instruments | Balance of Plant | Condensing System | D1 | Forced - Immediate | 2016 | Coal | CC | 100 | Fossil-Steam | MRO | Off-Peak | 100.6999 | 159 | 1 | 1 | 3159-Other condensing system controls and instruments | D1-Forced - Immediate | 100-Fossil-Steam
3159 | Other condensing system controls and instruments | Balance of Plant | Condensing System | U1 | Forced - Immediate | 2016 | Coal | CC | 100 | Fossil-Steam | WECC | Summer | 910 | 175 | 1 | 1 | 3159-Other condensing system controls and instruments | U1-Forced - Immediate | 100-Fossil-Steam
3159 | Other condensing system controls and instruments | Balance of Plant | Condensing System | D1 | Forced - Immediate | 2016 | Nuclear | NU | 200 | Nuclear | RFC | Winter | 70272 | 8 | 1 | 1 | 3159-Other condensing system controls and instruments | D1-Forced - Immediate | 200-Nuclear
3159 | Other condensing system controls and instruments | Balance of Plant | Condensing System | D1 | Forced - Immediate | 2016 | Nuclear | NU | 200 | Nuclear | WECC | Winter | 6865.92 | 8.94 | 1 | 1 | 3159-Other condensing system controls and instruments | D1-Forced - Immediate | 200-Nuclear
3159 | Other condensing system controls and instruments | Balance of Plant | Condensing System | D1 | Forced - Immediate | 2016 | Nuclear | NU | 200 | Nuclear | WECC | Winter | 643.68 | 8.94 | 1 | 1 | 3159-Other condensing system controls and instruments | D1-Forced - Immediate | 200-Nuclear
3159 | Other condensing system controls and instruments | Balance of Plant | Condensing System | D1 | Forced - Immediate | 2016 | Other | WD | 650 | Fluidized Bed | TRE | Off-Peak | 66.5 | 30 | 1 | 1 | 3159-Other condensing system controls and instruments | D1-Forced - Immediate | 650-Fluidized Bed
3159 | Other condensing system controls and instruments | Balance of Plant | Condensing System | D1 | Forced - Immediate | 2016 | Coal | OS | 800 | Miscellaneous | NPCC | Off-Peak | 16.6667 | 25 | 1 | 1 | 3159-Other condensing system controls and instruments | D1-Forced - Immediate | 800-Miscellaneous
3159 | Other condensing system controls and instruments | Balance of Plant | Condensing System | U1 | Forced - Immediate | 2016 | Geothermal | GE | 830 | Geothermal | WECC | Summer | 147.6 | 72 | 1 | 1 | 3159-Other condensing system controls and instruments | U1-Forced - Immediate | 830-Geothermal
3159 | Other condensing system controls and instruments | Balance of Plant | Condensing System | SF | Startup Failure | 2016 | Gas | GG | 850 | Combined Cycle Block | WECC | Summer | 1563.4666 | 88 | 1 | 1 | 3159-Other condensing system controls and instruments | SF-Startup Failure | 850-Combined Cycle Block
3159 | Other condensing system controls and instruments | Balance of Plant | Condensing System | U1 | Forced - Immediate | 2016 | Gas | GG | 850 | Combined Cycle Block | RFC | Winter | 303.9998 | 480 | 1 | 1 | 3159-Other condensing system controls and instruments | U1-Forced - Immediate | 850-Combined Cycle Block
3159 | Other condensing system controls and instruments | Balance of Plant | Condensing System | U1 | Forced - Immediate | 2016 | Gas | GG | 850 | Combined Cycle Block | RFC | Off-Peak | 365.5 | 430 | 1 | 1 | 3159-Other condensing system controls and instruments | U1-Forced - Immediate | 850-Combined Cycle Block
3159 | Other condensing system controls and instruments | Balance of Plant | Condensing System | U1 | Forced - Immediate | 2016 | Gas | GG | 851 | CC GT units | TRE | Off-Peak | 436.9832 | 167 | 1 | 1 | 3159-Other condensing system controls and instruments | U1-Forced - Immediate | 851-CC GT units
3159 | Other condensing system controls and instruments | Balance of Plant | Condensing System | U1 | Forced - Immediate | 2016 | Gas | GG | 851 | CC GT units | WECC | Summer | 115.5 | 70 | 1 | 1 | 3159-Other condensing system controls and instruments | U1-Forced - Immediate | 851-CC GT units
3159 | Other condensing system controls and instruments | Balance of Plant | Condensing System | U1 | Forced - Immediate | 2016 | Gas | GG | 851 | CC GT units | WECC | Summer | 313.8333 | 70 | 1 | 1 | 3159-Other condensing system controls and instruments | U1-Forced - Immediate | 851-CC GT units
3159 | Other condensing system controls and instruments | Balance of Plant | Condensing System | D1 | Forced - Immediate | 2016 | Gas | GG | 851 | CC GT units | RFC | Off-Peak | 13383.15 | 33 | 1 | 1 | 3159-Other condensing system controls and instruments | D1-Forced - Immediate | 851-CC GT units
3159 | Other condensing system controls and instruments | Balance of Plant | Condensing System | U1 | Forced - Immediate | 2016 | Gas | GG | 851 | CC GT units | NPCC | Off-Peak | 469.45 | 229 | 1 | 1 | 3159-Other condensing system controls and instruments | U1-Forced - Immediate | 851-CC GT units
3159 | Other condensing system controls and instruments | Balance of Plant | Condensing System | U1 | Forced - Immediate | 2016 | Gas | GG | 851 | CC GT units | TRE | Off-Peak | 495.4332 | 167 | 1 | 1 | 3159-Other condensing system controls and instruments | U1-Forced - Immediate | 851-CC GT units
3159 | Other condensing system controls and instruments | Balance of Plant | Condensing System | U1 | Forced - Immediate | 2016 | Gas | GG | 851 | CC GT units | NPCC | Off-Peak | 1012.5499 | 231 | 1 | 1 | 3159-Other condensing system controls and instruments | U1-Forced - Immediate | 851-CC GT units
3159 | Other condensing system controls and instruments | Balance of Plant | Condensing System | U1 | Forced - Immediate | 2016 | Gas | GG | 852 | CC steam units | WECC | Summer | 602.5999 | 138 | 1 | 1 | 3159-Other condensing system controls and instruments | U1-Forced - Immediate | 852-CC steam units
3159 | Other condensing system controls and instruments | Balance of Plant | Condensing System | U1 | Forced - Immediate | 2016 | Waste Heat | WH | 852 | CC steam units | NPCC | Off-Peak | 1280.2833 | 247 | 1 | 1 | 3159-Other condensing system controls and instruments | U1-Forced - Immediate | 852-CC steam units
3159 | Other condensing system controls and instruments | Balance of Plant | Condensing System | U1 | Forced - Immediate | 2016 | Waste Heat | WH | 852 | CC steam units | RFC | Winter | 270.9633 | 219.7 | 1 | 1 | 3159-Other condensing system controls and instruments | U1-Forced - Immediate | 852-CC steam units
3159 | Other condensing system controls and instruments | Balance of Plant | Condensing System | U1 | Forced - Immediate | 2016 | Gas | GG | 861 | CoG GT units | SERC | Summer | 3052.5 | 165 | 1 | 1 | 3159-Other condensing system controls and instruments | U1-Forced - Immediate | 861-CoG GT units
3170 | Condenser inspection (use code 3110 to report looking for tube leaks) | Balance of Plant | Condensing System | U1 | Forced - Immediate | 2016 | Gas | GG | 100 | Fossil-Steam | SERC | Summer | 13600 | 200 | 1 | 1 | 3170-Condenser inspection (use code 3110 to report looking for tube leaks) | U1-Forced - Immediate | 100-Fossil-Steam
3170 | Condenser inspection (use code 3110 to report looking for tube leaks) | Balance of Plant | Condensing System | D2 | Forced - Delayed | 2016 | Coal | LI | 100 | Fossil-Steam | MRO | Off-Peak | 358.6666 | 269 | 1 | 1 | 3170-Condenser inspection (use code 3110 to report looking for tube leaks) | D2-Forced - Delayed | 100-Fossil-Steam
3170 | Condenser inspection (use code 3110 to report looking for tube leaks) | Balance of Plant | Condensing System | D1 | Forced - Immediate | 2016 | Coal | CC | 100 | Fossil-Steam | RFC | Off-Peak | 1472.5 | 190 | 1 | 1 | 3170-Condenser inspection (use code 3110 to report looking for tube leaks) | D1-Forced - Immediate | 100-Fossil-Steam
3170 | Condenser inspection (use code 3110 to report looking for tube leaks) | Balance of Plant | Condensing System | U1 | Forced - Immediate | 2016 | Gas | GG | 100 | Fossil-Steam | SERC | Off-Peak | 72087.5832 | 209 | 1 | 1 | 3170-Condenser inspection (use code 3110 to report looking for tube leaks) | U1-Forced - Immediate | 100-Fossil-Steam
3186 | Auxiliary Condenser and Associated Equipment | Balance of Plant | Condensing System | D1 | Forced - Immediate | 2016 | Coal | CC | 100 | Fossil-Steam | SERC | Summer | 931.25 | 125 | 1 | 1 | 3186-Auxiliary Condenser and Associated Equipment | D1-Forced - Immediate | 100-Fossil-Steam
3186 | Auxiliary Condenser and Associated Equipment | Balance of Plant | Condensing System | D1 | Forced - Immediate | 2016 | Coal | CC | 100 | Fossil-Steam | RFC | Summer | 1000.5 | 45 | 1 | 1 | 3186-Auxiliary Condenser and Associated Equipment | D1-Forced - Immediate | 100-Fossil-Steam
3186 | Auxiliary Condenser and Associated Equipment | Balance of Plant | Condensing System | D1 | Forced - Immediate | 2016 | Coal | CC | 100 | Fossil-Steam | RFC | Off-Peak | 202.1 | 101.05 | 1 | 1 | 3186-Auxiliary Condenser and Associated Equipment | D1-Forced - Immediate | 100-Fossil-Steam
3186 | Auxiliary Condenser and Associated Equipment | Balance of Plant | Condensing System | U1 | Forced - Immediate | 2016 | Coal | CC | 100 | Fossil-Steam | WECC | Summer | 646 | 340 | 1 | 1 | 3186-Auxiliary Condenser and Associated Equipment | U1-Forced - Immediate | 100-Fossil-Steam
3186 | Auxiliary Condenser and Associated Equipment | Balance of Plant | Condensing System | D1 | Forced - Immediate | 2016 | Gas | GG | 100 | Fossil-Steam | SERC | Summer | 528.4833 | 171.4 | 1 | 1 | 3186-Auxiliary Condenser and Associated Equipment | D1-Forced - Immediate | 100-Fossil-Steam
3186 | Auxiliary Condenser and Associated Equipment | Balance of Plant | Condensing System | D1 | Forced - Immediate | 2016 | Coal | CC | 100 | Fossil-Steam | RFC | Off-Peak | 1590 | 530 | 1 | 1 | 3186-Auxiliary Condenser and Associated Equipment | D1-Forced - Immediate | 100-Fossil-Steam
3186 | Auxiliary Condenser and Associated Equipment | Balance of Plant | Condensing System | U1 | Forced - Immediate | 2016 | Gas | GG | 861 | CoG GT units | WECC | Winter | 328.6666 | 85 | 1 | 1 | 3186-Auxiliary Condenser and Associated Equipment | U1-Forced - Immediate | 861-CoG GT units
3186 | Auxiliary Condenser and Associated Equipment | Balance of Plant | Condensing System | U1 | Forced - Immediate | 2016 | Waste Heat | WH | 862 | CoG steam units | WECC | Winter | 195.7 | 38 | 1 | 1 | 3186-Auxiliary Condenser and Associated Equipment | U1-Forced - Immediate | 862-CoG steam units
3190 | Air leakage (for losses not attributable to previously noted equipment related codes) | Balance of Plant | Condensing System | D1 | Forced - Immediate | 2016 | Coal | CC | 100 | Fossil-Steam | WECC | Summer | 32.3 | 57 | 1 | 1 | 3190-Air leakage (for losses not attributable to previously noted equipment related codes) | D1-Forced - Immediate | 100-Fossil-Steam
3190 | Air leakage (for losses not attributable to previously noted equipment related codes) | Balance of Plant | Condensing System | D1 | Forced - Immediate | 2016 | Coal | CC | 100 | Fossil-Steam | SERC | Summer | 14136 | 19 | 1 | 1 | 3190-Air leakage (for losses not attributable to previously noted equipment related codes) | D1-Forced - Immediate | 100-Fossil-Steam
3190 | Air leakage (for losses not attributable to previously noted equipment related codes) | Balance of Plant | Condensing System | D1 | Forced - Immediate | 2016 | Coal | CC | 100 | Fossil-Steam | SERC | Winter | 9114.3 | 533 | 1 | 1 | 3190-Air leakage (for losses not attributable to previously noted equipment related codes) | D1-Forced - Immediate | 100-Fossil-Steam
3190 | Air leakage (for losses not attributable to previously noted equipment related codes) | Balance of Plant | Condensing System | D1 | Forced - Immediate | 2016 | Coal | CC | 100 | Fossil-Steam | WECC | Summer | 36.1667 | 7 | 1 | 1 | 3190-Air leakage (for losses not attributable to previously noted equipment related codes) | D1-Forced - Immediate | 100-Fossil-Steam
3190 | Air leakage (for losses not attributable to previously noted equipment related codes) | Balance of Plant | Condensing System | D1 | Forced - Immediate | 2016 | Coal | CC | 100 | Fossil-Steam | WECC | Summer | 13.5667 | 22 | 1 | 1 | 3190-Air leakage (for losses not attributable to previously noted equipment related codes) | D1-Forced - Immediate | 100-Fossil-Steam
3190 | Air leakage (for losses not attributable to previously noted equipment related codes) | Balance of Plant | Condensing System | D1 | Forced - Immediate | 2016 | Coal | CC | 100 | Fossil-Steam | SERC | Summer | 3705 | 19 | 1 | 1 | 3190-Air leakage (for losses not attributable to previously noted equipment related codes) | D1-Forced - Immediate | 100-Fossil-Steam
3190 | Air leakage (for losses not attributable to previously noted equipment related codes) | Balance of Plant | Condensing System | D1 | Forced - Immediate | 2016 | Coal | CC | 100 | Fossil-Steam | WECC | Summer | 5.6667 | 20 | 1 | 1 | 3190-Air leakage (for losses not attributable to previously noted equipment related codes) | D1-Forced - Immediate | 100-Fossil-Steam
3190 | Air leakage (for losses not attributable to previously noted equipment related codes) | Balance of Plant | Condensing System | D1 | Forced - Immediate | 2016 | Coal | CC | 100 | Fossil-Steam | SERC | Summer | 342 | 38 | 1 | 1 | 3190-Air leakage (for losses not attributable to previously noted equipment related codes) | D1-Forced - Immediate | 100-Fossil-Steam
3190 | Air leakage (for losses not attributable to previously noted equipment related codes) | Balance of Plant | Condensing System | D1 | Forced - Immediate | 2016 | Coal | CC | 100 | Fossil-Steam | SERC | Summer | 15098.85 | 267 | 1 | 1 | 3190-Air leakage (for losses not attributable to previously noted equipment related codes) | D1-Forced - Immediate | 100-Fossil-Steam
3190 | Air leakage (for losses not attributable to previously noted equipment related codes) | Balance of Plant | Condensing System | D2 | Forced - Delayed | 2016 | Coal | CC | 100 | Fossil-Steam | RFC | Off-Peak | 365.1665 | 313 | 1 | 1 | 3190-Air leakage (for losses not attributable to previously noted equipment related codes) | D2-Forced - Delayed | 100-Fossil-Steam
3190 | Air leakage (for losses not attributable to previously noted equipment related codes) | Balance of Plant | Condensing System | D1 | Forced - Immediate | 2016 | Coal | CC | 100 | Fossil-Steam | NPCC | Off-Peak | 488.5785 | 361.91 | 1 | 1 | 3190-Air leakage (for losses not attributable to previously noted equipment related codes) | D1-Forced - Immediate | 100-Fossil-Steam
3190 | Air leakage (for losses not attributable to previously noted equipment related codes) | Balance of Plant | Condensing System | D1 | Forced - Immediate | 2016 | Coal | CC | 100 | Fossil-Steam | RFC | Summer | 96.3333 | 85 | 1 | 1 | 3190-Air leakage (for losses not attributable to previously noted equipment related codes) | D1-Forced - Immediate | 100-Fossil-Steam
3190 | Air leakage (for losses not attributable to previously noted equipment related codes) | Balance of Plant | Condensing System | D1 | Forced - Immediate | 2016 | Coal | CC | 100 | Fossil-Steam | WECC | Summer | 133.2328 | 74.71 | 1 | 1 | 3190-Air leakage (for losses not attributable to previously noted equipment related codes) | D1-Forced - Immediate | 100-Fossil-Steam
3190 | Air leakage (for losses not attributable to previously noted equipment related codes) | Balance of Plant | Condensing System | D1 | Forced - Immediate | 2016 | Coal | CC | 100 | Fossil-Steam | SERC | Summer | 17280 | 24 | 1 | 1 | 3190-Air leakage (for losses not attributable to previously noted equipment related codes) | D1-Forced - Immediate | 100-Fossil-Steam
3190 | Air leakage (for losses not attributable to previously noted equipment related codes) | Balance of Plant | Condensing System | D1 | Forced - Immediate | 2016 | Gas | GG | 850 | Combined Cycle Block | SERC | Summer | 33420 | 12 | 1 | 1 | 3190-Air leakage (for losses not attributable to previously noted equipment related codes) | D1-Forced - Immediate | 850-Combined Cycle Block
3190 | Air leakage (for losses not attributable to previously noted equipment related codes) | Balance of Plant | Condensing System | D1 | Forced - Immediate | 2016 | Gas | GG | 851 | CC GT units | TRE | Off-Peak | 220.2633 | 101.66 | 1 | 1 | 3190-Air leakage (for losses not attributable to previously noted equipment related codes) | D1-Forced - Immediate | 851-CC GT units
3190 | Air leakage (for losses not attributable to previously noted equipment related codes) | Balance of Plant | Condensing System | U1 | Forced - Immediate | 2016 | Gas | GG | 851 | CC GT units | TRE | Off-Peak | 21912 | 249 | 1 | 1 | 3190-Air leakage (for losses not attributable to previously noted equipment related codes) | U1-Forced - Immediate | 851-CC GT units
3190 | Air leakage (for losses not attributable to previously noted equipment related codes) | Balance of Plant | Condensing System | D1 | Forced - Immediate | 2016 | Gas | GG | 851 | CC GT units | TRE | Off-Peak | 3022.0575 | 156.99 | 1 | 1 | 3190-Air leakage (for losses not attributable to previously noted equipment related codes) | D1-Forced - Immediate | 851-CC GT units
3190 | Air leakage (for losses not attributable to previously noted equipment related codes) | Balance of Plant | Condensing System | U1 | Forced - Immediate | 2016 | Gas | GG | 851 | CC GT units | SERC | Off-Peak | 154.8 | 258 | 1 | 1 | 3190-Air leakage (for losses not attributable to previously noted equipment related codes) | U1-Forced - Immediate | 851-CC GT units
3190 | Air leakage (for losses not attributable to previously noted equipment related codes) | Balance of Plant | Condensing System | D1 | Forced - Immediate | 2016 | Gas | GG | 851 | CC GT units | TRE | Off-Peak | 306.3965 | 142.51 | 1 | 1 | 3190-Air leakage (for losses not attributable to previously noted equipment related codes) | D1-Forced - Immediate | 851-CC GT units
3190 | Air leakage (for losses not attributable to previously noted equipment related codes) | Balance of Plant | Condensing System | D1 | Forced - Immediate | 2016 | Gas | GG | 851 | CC GT units | WECC | Winter | 186.25 | 75 | 1 | 1 | 3190-Air leakage (for losses not attributable to previously noted equipment related codes) | D1-Forced - Immediate | 851-CC GT units
3190 | Air leakage (for losses not attributable to previously noted equipment related codes) | Balance of Plant | Condensing System | U1 | Forced - Immediate | 2016 | Gas | GG | 851 | CC GT units | SERC | Off-Peak | 1492.0999 | 258 | 1 | 1 | 3190-Air leakage (for losses not attributable to previously noted equipment related codes) | U1-Forced - Immediate | 851-CC GT units
3190 | Air leakage (for losses not attributable to previously noted equipment related codes) | Balance of Plant | Condensing System | U1 | Forced - Immediate | 2016 | Gas | GG | 851 | CC GT units | WECC | Winter | 558.1332 | 182 | 1 | 1 | 3190-Air leakage (for losses not attributable to previously noted equipment related codes) | U1-Forced - Immediate | 851-CC GT units
3190 | Air leakage (for losses not attributable to previously noted equipment related codes) | Balance of Plant | Condensing System | D1 | Forced - Immediate | 2016 | Waste Heat | WH | 852 | CC steam units | TRE | Off-Peak | 16354.5525 | 152.49 | 1 | 1 | 3190-Air leakage (for losses not attributable to previously noted equipment related codes) | D1-Forced - Immediate | 852-CC steam units
3190 | Air leakage (for losses not attributable to previously noted equipment related codes) | Balance of Plant | Condensing System | U1 | Forced - Immediate | 2016 | Waste Heat | WH | 852 | CC steam units | WECC | Winter | 578.6166 | 233 | 1 | 1 | 3190-Air leakage (for losses not attributable to previously noted equipment related codes) | U1-Forced - Immediate | 852-CC steam units
3190 | Air leakage (for losses not attributable to previously noted equipment related codes) | Balance of Plant | Condensing System | D1 | Forced - Immediate | 2016 | Waste Heat | WH | 852 | CC steam units | TRE | Off-Peak | 367.4995 | 170.93 | 1 | 1 | 3190-Air leakage (for losses not attributable to previously noted equipment related codes) | D1-Forced - Immediate | 852-CC steam units
3190 | Air leakage (for losses not attributable to previously noted equipment related codes) | Balance of Plant | Condensing System | D1 | Forced - Immediate | 2016 | Gas | GG | 860 | Co-generator Block | NPCC | Off-Peak | 243.355 | 695.3 | 1 | 1 | 3190-Air leakage (for losses not attributable to previously noted equipment related codes) | D1-Forced - Immediate | 860-Co-generator Block
3190 | Air leakage (for losses not attributable to previously noted equipment related codes) | Balance of Plant | Condensing System | D1 | Forced - Immediate | 2016 | Gas | GG | 860 | Co-generator Block | NPCC | Off-Peak | 383.7466 | 169.3 | 1 | 1 | 3190-Air leakage (for losses not attributable to previously noted equipment related codes) | D1-Forced - Immediate | 860-Co-generator Block
3190 | Air leakage (for losses not attributable to previously noted equipment related codes) | Balance of Plant | Condensing System | D1 | Forced - Immediate | 2016 | Gas | GG | 860 | Co-generator Block | NPCC | Off-Peak | 674.6949 | 156.3 | 1 | 1 | 3190-Air leakage (for losses not attributable to previously noted equipment related codes) | D1-Forced - Immediate | 860-Co-generator Block
3199 | Other miscellaneous condensing system problems | Balance of Plant | Condensing System | D1 | Forced - Immediate | 2016 | Coal | CC | 100 | Fossil-Steam | RFC | Summer | 67 | 12 | 1 | 1 | 3199-Other miscellaneous condensing system problems | D1-Forced - Immediate | 100-Fossil-Steam
3199 | Other miscellaneous condensing system problems | Balance of Plant | Condensing System | D1 | Forced - Immediate | 2016 | Coal | CC | 100 | Fossil-Steam | RFC | Summer | 86.6667 | 10 | 1 | 1 | 3199-Other miscellaneous condensing system problems | D1-Forced - Immediate | 100-Fossil-Steam
3199 | Other miscellaneous condensing system problems | Balance of Plant | Condensing System | D1 | Forced - Immediate | 2016 | Coal | CC | 100 | Fossil-Steam | TRE | Summer | 290.7667 | 26 | 1 | 1 | 3199-Other miscellaneous condensing system problems | D1-Forced - Immediate | 100-Fossil-Steam
3199 | Other miscellaneous condensing system problems | Balance of Plant | Condensing System | D1 | Forced - Immediate | 2016 | Coal | CC | 100 | Fossil-Steam | TRE | Summer | 2965.8 | 36 | 1 | 1 | 3199-Other miscellaneous condensing system problems | D1-Forced - Immediate | 100-Fossil-Steam
3199 | Other miscellaneous condensing system problems | Balance of Plant | Condensing System | D1 | Forced - Immediate | 2016 | Coal | CC | 100 | Fossil-Steam | RFC | Summer | 3259.9999 | 120 | 1 | 1 | 3199-Other miscellaneous condensing system problems | D1-Forced - Immediate | 100-Fossil-Steam
3199 | Other miscellaneous condensing system problems | Balance of Plant | Condensing System | D1 | Forced - Immediate | 2016 | Coal | CC | 100 | Fossil-Steam | WECC | Winter | 791.35 | 147 | 1 | 1 | 3199-Other miscellaneous condensing system problems | D1-Forced - Immediate | 100-Fossil-Steam
3199 | Other miscellaneous condensing system problems | Balance of Plant | Condensing System | D1 | Forced - Immediate | 2016 | Gas | GG | 100 | Fossil-Steam | RFC | Summer | 274.2333 | 19 | 1 | 1 | 3199-Other miscellaneous condensing system problems | D1-Forced - Immediate | 100-Fossil-Steam
3199 | Other miscellaneous condensing system problems | Balance of Plant | Condensing System | D1 | Forced - Immediate | 2016 | Coal | CC | 100 | Fossil-Steam | RFC | Summer | 12.6667 | 10 | 1 | 1 | 3199-Other miscellaneous condensing system problems | D1-Forced - Immediate | 100-Fossil-Steam
3199 | Other miscellaneous condensing system problems | Balance of Plant | Condensing System | D1 | Forced - Immediate | 2016 | Coal | CC | 100 | Fossil-Steam | WECC | Summer | 20 | 20 | 1 | 1 | 3199-Other miscellaneous condensing system problems | D1-Forced - Immediate | 100-Fossil-Steam
3199 | Other miscellaneous condensing system problems | Balance of Plant | Condensing System | D1 | Forced - Immediate | 2016 | Coal | CC | 100 | Fossil-Steam | TRE | Summer | 424.2333 | 26 | 1 | 1 | 3199-Other miscellaneous condensing system problems | D1-Forced - Immediate | 100-Fossil-Steam
3199 | Other miscellaneous condensing system problems | Balance of Plant | Condensing System | D1 | Forced - Immediate | 2016 | Coal | CC | 100 | Fossil-Steam | RFC | Summer | 529.2 | 16.2 | 1 | 1 | 3199-Other miscellaneous condensing system problems | D1-Forced - Immediate | 100-Fossil-Steam
3199 | Other miscellaneous condensing system problems | Balance of Plant | Condensing System | D1 | Forced - Immediate | 2016 | Coal | CC | 100 | Fossil-Steam | TRE | Summer | 2580.6 | 46 | 1 | 1 | 3199-Other miscellaneous condensing system problems | D1-Forced - Immediate | 100-Fossil-Steam
3199 | Other miscellaneous condensing system problems | Balance of Plant | Condensing System | D1 | Forced - Immediate | 2016 | Gas | GG | 100 | Fossil-Steam | RFC | Winter | 198.8 | 56 | 1 | 1 | 3199-Other miscellaneous condensing system problems | D1-Forced - Immediate | 100-Fossil-Steam
3199 | Other miscellaneous condensing system problems | Balance of Plant | Condensing System | D1 | Forced - Immediate | 2016 | Coal | CC | 100 | Fossil-Steam | RFC | Summer | 112.8333 | 10 | 1 | 1 | 3199-Other miscellaneous condensing system problems | D1-Forced - Immediate | 100-Fossil-Steam
3199 | Other miscellaneous condensing system problems | Balance of Plant | Condensing System | D1 | Forced - Immediate | 2016 | Coal | CC | 100 | Fossil-Steam | RFC | Summer | 117 | 130 | 1 | 1 | 3199-Other miscellaneous condensing system problems | D1-Forced - Immediate | 100-Fossil-Steam
3199 | Other miscellaneous condensing system problems | Balance of Plant | Condensing System | D1 | Forced - Immediate | 2016 | Coal | CC | 100 | Fossil-Steam | RFC | Summer | 211.75 | 35 | 1 | 1 | 3199-Other miscellaneous condensing system problems | D1-Forced - Immediate | 100-Fossil-Steam
3199 | Other miscellaneous condensing system problems | Balance of Plant | Condensing System | U1 | Forced - Immediate | 2016 | Gas | GG | 100 | Fossil-Steam | WECC | Summer | 1289.1499 | 177 | 1 | 1 | 3199-Other miscellaneous condensing system problems | U1-Forced - Immediate | 100-Fossil-Steam
3199 | Other miscellaneous condensing system problems | Balance of Plant | Condensing System | D1 | Forced - Immediate | 2016 | Coal | CC | 100 | Fossil-Steam | SERC | Off-Peak | 179.5499 | 81 | 1 | 1 | 3199-Other miscellaneous condensing system problems | D1-Forced - Immediate | 100-Fossil-Steam
3199 | Other miscellaneous condensing system problems | Balance of Plant | Condensing System | D1 | Forced - Immediate | 2016 | Coal | CC | 100 | Fossil-Steam | RFC | Summer | 85 | 85 | 1 | 1 | 3199-Other miscellaneous condensing system problems | D1-Forced - Immediate | 100-Fossil-Steam
3199 | Other miscellaneous condensing system problems | Balance of Plant | Condensing System | D1 | Forced - Immediate | 2016 | Coal | CC | 100 | Fossil-Steam | RFC | Summer | 555.8332 | 230 | 1 | 1 | 3199-Other miscellaneous condensing system problems | D1-Forced - Immediate | 100-Fossil-Steam
3199 | Other miscellaneous condensing system problems | Balance of Plant | Condensing System | D1 | Forced - Immediate | 2016 | Coal | CC | 100 | Fossil-Steam | SERC | Off-Peak | 133.95 | 57 | 1 | 1 | 3199-Other miscellaneous condensing system problems | D1-Forced - Immediate | 100-Fossil-Steam
3199 | Other miscellaneous condensing system problems | Balance of Plant | Condensing System | D1 | Forced - Immediate | 2016 | Coal | CC | 100 | Fossil-Steam | TRE | Summer | 22.75 | 7 | 1 | 1 | 3199-Other miscellaneous condensing system problems | D1-Forced - Immediate | 100-Fossil-Steam
3199 | Other miscellaneous condensing system problems | Balance of Plant | Condensing System | D1 | Forced - Immediate | 2016 | Coal | CC | 100 | Fossil-Steam | TRE | Summer | 86.1 | 21 | 1 | 1 | 3199-Other miscellaneous condensing system problems | D1-Forced - Immediate | 100-Fossil-Steam
3199 | Other miscellaneous condensing system problems | Balance of Plant | Condensing System | D1 | Forced - Immediate | 2016 | Coal | CC | 100 | Fossil-Steam | RFC | Summer | 147.03 | 16.9 | 1 | 1 | 3199-Other miscellaneous condensing system problems | D1-Forced - Immediate | 100-Fossil-Steam
3199 | Other miscellaneous condensing system problems | Balance of Plant | Condensing System | D1 | Forced - Immediate | 2016 | Coal | CC | 100 | Fossil-Steam | RFC | Summer | 247.3333 | 10 | 1 | 1 | 3199-Other miscellaneous condensing system problems | D1-Forced - Immediate | 100-Fossil-Steam
3199 | Other miscellaneous condensing system problems | Balance of Plant | Condensing System | D1 | Forced - Immediate | 2016 | Coal | CC | 100 | Fossil-Steam | TRE | Summer | 385.9 | 17 | 1 | 1 | 3199-Other miscellaneous condensing system problems | D1-Forced - Immediate | 100-Fossil-Steam
3199 | Other miscellaneous condensing system problems | Balance of Plant | Condensing System | D1 | Forced - Immediate | 2016 | Coal | CC | 100 | Fossil-Steam | RFC | Summer | 483 | 23 | 1 | 1 | 3199-Other miscellaneous condensing system problems | D1-Forced - Immediate | 100-Fossil-Steam
3199 | Other miscellaneous condensing system problems | Balance of Plant | Condensing System | D1 | Forced - Immediate | 2016 | Coal | CC | 100 | Fossil-Steam | RFC | Summer | 1275 | 85 | 1 | 1 | 3199-Other miscellaneous condensing system problems | D1-Forced - Immediate | 100-Fossil-Steam
3199 | Other miscellaneous condensing system problems | Balance of Plant | Condensing System | D1 | Forced - Immediate | 2016 | Coal | CC | 100 | Fossil-Steam | RFC | Summer | 1911 | 19.5 | 1 | 1 | 3199-Other miscellaneous condensing system problems | D1-Forced - Immediate | 100-Fossil-Steam
3199 | Other miscellaneous condensing system problems | Balance of Plant | Condensing System | D1 | Forced - Immediate | 2016 | Coal | LI | 100 | Fossil-Steam | SERC | Summer | 269.25 | 45 | 1 | 1 | 3199-Other miscellaneous condensing system problems | D1-Forced - Immediate | 100-Fossil-Steam
3199 | Other miscellaneous condensing system problems | Balance of Plant | Condensing System | D1 | Forced - Immediate | 2016 | Coal | CC | 100 | Fossil-Steam | RFC | Off-Peak | 1776.6667 | 20 | 1 | 1 | 3199-Other miscellaneous condensing system problems | D1-Forced - Immediate | 100-Fossil-Steam
3199 | Other miscellaneous condensing system problems | Balance of Plant | Condensing System | D1 | Forced - Immediate | 2016 | Coal | CC | 100 | Fossil-Steam | SERC | Summer | 14026.6666 | 50 | 1 | 1 | 3199-Other miscellaneous condensing system problems | D1-Forced - Immediate | 100-Fossil-Steam
3199 | Other miscellaneous condensing system problems | Balance of Plant | Condensing System | D1 | Forced - Immediate | 2016 | Coal | CC | 100 | Fossil-Steam | RFC | Off-Peak | 93.5 | 85 | 1 | 1 | 3199-Other miscellaneous condensing system problems | D1-Forced - Immediate | 100-Fossil-Steam
3199 | Other miscellaneous condensing system problems | Balance of Plant | Condensing System | D1 | Forced - Immediate | 2016 | Coal | CC | 100 | Fossil-Steam | RFC | Summer | 12 | 6 | 1 | 1 | 3199-Other miscellaneous condensing system problems | D1-Forced - Immediate | 100-Fossil-Steam
3199 | Other miscellaneous condensing system problems | Balance of Plant | Condensing System | D1 | Forced - Immediate | 2016 | Coal | CC | 100 | Fossil-Steam | TRE | Summer | 45.9333 | 26 | 1 | 1 | 3199-Other miscellaneous condensing system problems | D1-Forced - Immediate | 100-Fossil-Steam
3199 | Other miscellaneous condensing system problems | Balance of Plant | Condensing System | D1 | Forced - Immediate | 2016 | Coal | CC | 100 | Fossil-Steam | RFC | Summer | 167.8333 | 10 | 1 | 1 | 3199-Other miscellaneous condensing system problems | D1-Forced - Immediate | 100-Fossil-Steam
3199 | Other miscellaneous condensing system problems | Balance of Plant | Condensing System | D1 | Forced - Immediate | 2016 | Coal | CC | 100 | Fossil-Steam | RFC | Summer | 1709.61 | 14.7 | 1 | 1 | 3199-Other miscellaneous condensing system problems | D1-Forced - Immediate | 100-Fossil-Steam
3199 | Other miscellaneous condensing system problems | Balance of Plant | Condensing System | D1 | Forced - Immediate | 2016 | Coal | CC | 100 | Fossil-Steam | RFC | Summer | 30.9167 | 35 | 1 | 1 | 3199-Other miscellaneous condensing system problems | D1-Forced - Immediate | 100-Fossil-Steam
3199 | Other miscellaneous condensing system problems | Balance of Plant | Condensing System | D1 | Forced - Immediate | 2016 | Coal | CC | 100 | Fossil-Steam | TRE | Summer | 101.5 | 21 | 1 | 1 | 3199-Other miscellaneous condensing system problems | D1-Forced - Immediate | 100-Fossil-Steam
3199 | Other miscellaneous condensing system problems | Balance of Plant | Condensing System | D1 | Forced - Immediate | 2016 | Coal | CC | 100 | Fossil-Steam | TRE | Summer | 196.35 | 21 | 1 | 1 | 3199-Other miscellaneous condensing system problems | D1-Forced - Immediate | 100-Fossil-Steam
3199 | Other miscellaneous condensing system problems | Balance of Plant | Condensing System | D1 | Forced - Immediate | 2016 | Coal | CC | 100 | Fossil-Steam | RFC | Summer | 420 | 20 | 1 | 1 | 3199-Other miscellaneous condensing system problems | D1-Forced - Immediate | 100-Fossil-Steam
3199 | Other miscellaneous condensing system problems | Balance of Plant | Condensing System | D1 | Forced - Immediate | 2016 | Coal | CC | 100 | Fossil-Steam | RFC | Summer | 435 | 15 | 1 | 1 | 3199-Other miscellaneous condensing system problems | D1-Forced - Immediate | 100-Fossil-Steam
3199 | Other miscellaneous condensing system problems | Balance of Plant | Condensing System | D1 | Forced - Immediate | 2016 | Coal | CC | 100 | Fossil-Steam | TRE | Summer | 452.4 | 26 | 1 | 1 | 3199-Other miscellaneous condensing system problems | D1-Forced - Immediate | 100-Fossil-Steam
3199 | Other miscellaneous condensing system problems | Balance of Plant | Condensing System | D1 | Forced - Immediate | 2016 | Coal | CC | 100 | Fossil-Steam | TRE | Summer | 1175.55 | 17 | 1 | 1 | 3199-Other miscellaneous condensing system problems | D1-Forced - Immediate | 100-Fossil-Steam
3199 | Other miscellaneous condensing system problems | Balance of Plant | Condensing System | D1 | Forced - Immediate | 2016 | Coal | CC | 100 | Fossil-Steam | SERC | Summer | 4225 | 25 | 1 | 1 | 3199-Other miscellaneous condensing system problems | D1-Forced - Immediate | 100-Fossil-Steam
3199 | Other miscellaneous condensing system problems | Balance of Plant | Condensing System | D1 | Forced - Immediate | 2016 | Coal | LI | 100 | Fossil-Steam | SERC | Summer | 43.0167 | 29 | 1 | 1 | 3199-Other miscellaneous condensing system problems | D1-Forced - Immediate | 100-Fossil-Steam
3199 | Other miscellaneous condensing system problems | Balance of Plant | Condensing System | D2 | Forced - Delayed | 2016 | Coal | CC | 810 | Multi-boiler/Multi-turbine | RFC | Summer | 354 | 59 | 1 | 1 | 3199-Other miscellaneous condensing system problems | D2-Forced - Delayed | 810-Multi-boiler/Multi-turbine
3199 | Other miscellaneous condensing system problems | Balance of Plant | Condensing System | D1 | Forced - Immediate | 2016 | Coal | CC | 810 | Multi-boiler/Multi-turbine | SERC | Winter | 692.1832 | 349 | 1 | 1 | 3199-Other miscellaneous condensing system problems | D1-Forced - Immediate | 810-Multi-boiler/Multi-turbine
3199 | Other miscellaneous condensing system problems | Balance of Plant | Condensing System | U1 | Forced - Immediate | 2016 | Gas | GG | 850 | Combined Cycle Block | NPCC | Winter | 1119.3 | 546 | 1 | 1 | 3199-Other miscellaneous condensing system problems | U1-Forced - Immediate | 850-Combined Cycle Block
3199 | Other miscellaneous condensing system problems | Balance of Plant | Condensing System | D1 | Forced - Immediate | 2016 | Gas | GG | 850 | Combined Cycle Block | NPCC | Off-Peak | 51.8833 | 56.6 | 1 | 1 | 3199-Other miscellaneous condensing system problems | D1-Forced - Immediate | 850-Combined Cycle Block
3199 | Other miscellaneous condensing system problems | Balance of Plant | Condensing System | U1 | Forced - Immediate | 2016 | Waste Heat | WH | 850 | Combined Cycle Block | SERC | Off-Peak | 173.6666 | 208.4 | 1 | 1 | 3199-Other miscellaneous condensing system problems | U1-Forced - Immediate | 850-Combined Cycle Block
3199 | Other miscellaneous condensing system problems | Balance of Plant | Condensing System | D1 | Forced - Immediate | 2016 | Gas | GG | 851 | CC GT units | NPCC | Off-Peak | 49.0167 | 17 | 1 | 1 | 3199-Other miscellaneous condensing system problems | D1-Forced - Immediate | 851-CC GT units
3199 | Other miscellaneous condensing system problems | Balance of Plant | Condensing System | U1 | Forced - Immediate | 2016 | Waste Heat | WH | 852 | CC steam units | WECC | Winter | 17425.85 | 209.95 | 1 | 1 | 3199-Other miscellaneous condensing system problems | U1-Forced - Immediate | 852-CC steam units
3199 | Other miscellaneous condensing system problems | Balance of Plant | Condensing System | U1 | Forced - Immediate | 2016 | Waste Heat | WH | 852 | CC steam units | NPCC | Off-Peak | 100.9167 | 35 | 1 | 1 | 3199-Other miscellaneous condensing system problems | U1-Forced - Immediate | 852-CC steam units
3210 | Circulating water pumps | Balance of Plant | Circulating Water Systems | D1 | Forced - Immediate | 2016 | Coal | CC | 100 | Fossil-Steam | RFC | Off-Peak | 2772 | 48 | 1 | 1 | 3210-Circulating water pumps | D1-Forced - Immediate | 100-Fossil-Steam
3210 | Circulating water pumps | Balance of Plant | Circulating Water Systems | D1 | Forced - Immediate | 2016 | Coal | CC | 100 | Fossil-Steam | RFC | Summer | 295.32 | 48.15 | 1 | 1 | 3210-Circulating water pumps | D1-Forced - Immediate | 100-Fossil-Steam
3210 | Circulating water pumps | Balance of Plant | Circulating Water Systems | D1 | Forced - Immediate | 2016 | Coal | CC | 100 | Fossil-Steam | MRO | Summer | 638.2231 | 76.13 | 1 | 1 | 3210-Circulating water pumps | D1-Forced - Immediate | 100-Fossil-Steam
3210 | Circulating water pumps | Balance of Plant | Circulating Water Systems | D1 | Forced - Immediate | 2016 | Coal | CC | 100 | Fossil-Steam | RFC | Summer | 1103 | 60 | 1 | 1 | 3210-Circulating water pumps | D1-Forced - Immediate | 100-Fossil-Steam
3210 | Circulating water pumps | Balance of Plant | Circulating Water Systems | D1 | Forced - Immediate | 2016 | Coal | CC | 100 | Fossil-Steam | RFC | Summer | 1391.6666 | 100 | 1 | 1 | 3210-Circulating water pumps | D1-Forced - Immediate | 100-Fossil-Steam
3210 | Circulating water pumps | Balance of Plant | Circulating Water Systems | D1 | Forced - Immediate | 2016 | Coal | CC | 100 | Fossil-Steam | RFC | Summer | 18974.5832 | 155 | 1 | 1 | 3210-Circulating water pumps | D1-Forced - Immediate | 100-Fossil-Steam
3210 | Circulating water pumps | Balance of Plant | Circulating Water Systems | D1 | Forced - Immediate | 2016 | Coal | CC | 100 | Fossil-Steam | SERC | Winter | 680.6666 | 40 | 1 | 1 | 3210-Circulating water pumps | D1-Forced - Immediate | 100-Fossil-Steam
3210 | Circulating water pumps | Balance of Plant | Circulating Water Systems | D1 | Forced - Immediate | 2016 | Coal | CC | 100 | Fossil-Steam | SERC | Winter | 5167.779 | 271.75 | 1 | 1 | 3210-Circulating water pumps | D1-Forced - Immediate | 100-Fossil-Steam
3210 | Circulating water pumps | Balance of Plant | Circulating Water Systems | D1 | Forced - Immediate | 2016 | Coal | CC | 100 | Fossil-Steam | SERC | Winter | 122137.9165 | 200.5 | 1 | 1 | 3210-Circulating water pumps | D1-Forced - Immediate | 100-Fossil-Steam
3210 | Circulating water pumps | Balance of Plant | Circulating Water Systems | D1 | Forced - Immediate | 2016 | Coal | LI | 100 | Fossil-Steam | TRE | Off-Peak | 75.0833 | 53 | 1 | 1 | 3210-Circulating water pumps | D1-Forced - Immediate | 100-Fossil-Steam
3210 | Circulating water pumps | Balance of Plant | Circulating Water Systems | D1 | Forced - Immediate | 2016 | Coal | LI | 100 | Fossil-Steam | NPCC | Summer | 383.1667 | 22 | 1 | 1 | 3210-Circulating water pumps | D1-Forced - Immediate | 100-Fossil-Steam
3210 | Circulating water pumps | Balance of Plant | Circulating Water Systems | D1 | Forced - Immediate | 2016 | Coal | LI | 100 | Fossil-Steam | MRO | Summer | 10357.0833 | 175 | 1 | 1 | 3210-Circulating water pumps | D1-Forced - Immediate | 100-Fossil-Steam
3210 | Circulating water pumps | Balance of Plant | Circulating Water Systems | D1 | Forced - Immediate | 2016 | Coal | LI | 100 | Fossil-Steam | MRO | Winter | 8097.75 | 27 | 1 | 1 | 3210-Circulating water pumps | D1-Forced - Immediate | 100-Fossil-Steam
3210 | Circulating water pumps | Balance of Plant | Circulating Water Systems | D1 | Forced - Immediate | 2016 | Gas | GG | 100 | Fossil-Steam | SERC | Off-Peak | 4039.9333 | 44 | 1 | 1 | 3210-Circulating water pumps | D1-Forced - Immediate | 100-Fossil-Steam
3210 | Circulating water pumps | Balance of Plant | Circulating Water Systems | D1 | Forced - Immediate | 2016 | Gas | GG | 100 | Fossil-Steam | SERC | Summer | 18 | 3 | 1 | 1 | 3210-Circulating water pumps | D1-Forced - Immediate | 100-Fossil-Steam
3210 | Circulating water pumps | Balance of Plant | Circulating Water Systems | D1 | Forced - Immediate | 2016 | Gas | GG | 100 | Fossil-Steam | SERC | Summer | 35.95 | 3 | 1 | 1 | 3210-Circulating water pumps | D1-Forced - Immediate | 100-Fossil-Steam
3210 | Circulating water pumps | Balance of Plant | Circulating Water Systems | D1 | Forced - Immediate | 2016 | Gas | GG | 100 | Fossil-Steam | SERC | Summer | 180 | 7.5 | 1 | 1 | 3210-Circulating water pumps | D1-Forced - Immediate | 100-Fossil-Steam
3210 | Circulating water pumps | Balance of Plant | Circulating Water Systems | D1 | Forced - Immediate | 2016 | Gas | GG | 100 | Fossil-Steam | MRO | Summer | 5040 | 30 | 1 | 1 | 3210-Circulating water pumps | D1-Forced - Immediate | 100-Fossil-Steam
3210 | Circulating water pumps | Balance of Plant | Circulating Water Systems | D1 | Forced - Immediate | 2016 | Gas | GG | 100 | Fossil-Steam | SERC | Winter | 201600 | 168 | 1 | 1 | 3210-Circulating water pumps | D1-Forced - Immediate | 100-Fossil-Steam
3210 | Circulating water pumps | Balance of Plant | Circulating Water Systems | D2 | Forced - Delayed | 2016 | Coal | LI | 100 | Fossil-Steam | TRE | Off-Peak | 8828.1665 | 235 | 1 | 1 | 3210-Circulating water pumps | D2-Forced - Delayed | 100-Fossil-Steam
3210 | Circulating water pumps | Balance of Plant | Circulating Water Systems | D3 | Forced - Postponed | 2016 | Coal | CC | 100 | Fossil-Steam | RFC | Summer | 3212.3332 | 460 | 2 | 2 | 3210-Circulating water pumps | D3-Forced - Postponed | 100-Fossil-Steam
3210 | Circulating water pumps | Balance of Plant | Circulating Water Systems | U1 | Forced - Immediate | 2016 | Gas | GG | 100 | Fossil-Steam | WECC | Summer | 39.1 | 46 | 1 | 1 | 3210-Circulating water pumps | U1-Forced - Immediate | 100-Fossil-Steam
3210 | Circulating water pumps | Balance of Plant | Circulating Water Systems | D1 | Forced - Immediate | 2016 | Coal | CC | 100 | Fossil-Steam | WECC | Off-Peak | 441.4667 | 44 | 1 | 1 | 3210-Circulating water pumps | D1-Forced - Immediate | 100-Fossil-Steam
3210 | Circulating water pumps | Balance of Plant | Circulating Water Systems | D1 | Forced - Immediate | 2016 | Coal | CC | 100 | Fossil-Steam | MRO | Off-Peak | 552.4466 | 69.2 | 1 | 1 | 3210-Circulating water pumps | D1-Forced - Immediate | 100-Fossil-Steam
3210 | Circulating water pumps | Balance of Plant | Circulating Water Systems | D1 | Forced - Immediate | 2016 | Coal | CC | 100 | Fossil-Steam | RFC | Off-Peak | 862.6 | 38 | 1 | 1 | 3210-Circulating water pumps | D1-Forced - Immediate | 100-Fossil-Steam
3210 | Circulating water pumps | Balance of Plant | Circulating Water Systems | D1 | Forced - Immediate | 2016 | Coal | CC | 100 | Fossil-Steam | WECC | Off-Peak | 909.5999 | 144 | 1 | 1 | 3210-Circulating water pumps | D1-Forced - Immediate | 100-Fossil-Steam
3210 | Circulating water pumps | Balance of Plant | Circulating Water Systems | D1 | Forced - Immediate | 2016 | Coal | CC | 100 | Fossil-Steam | WECC | Off-Peak | 2366.4 | 174 | 1 | 1 | 3210-Circulating water pumps | D1-Forced - Immediate | 100-Fossil-Steam
3210 | Circulating water pumps | Balance of Plant | Circulating Water Systems | D1 | Forced - Immediate | 2016 | Coal | CC | 100 | Fossil-Steam | WECC | Off-Peak | 5077.3332 | 224 | 1 | 1 | 3210-Circulating water pumps | D1-Forced - Immediate | 100-Fossil-Steam
3210 | Circulating water pumps | Balance of Plant | Circulating Water Systems | D1 | Forced - Immediate | 2016 | Coal | CC | 100 | Fossil-Steam | RFC | Summer | 85 | 20 | 1 | 1 | 3210-Circulating water pumps | D1-Forced - Immediate | 100-Fossil-Steam
3210 | Circulating water pumps | Balance of Plant | Circulating Water Systems | D1 | Forced - Immediate | 2016 | Coal | CC | 100 | Fossil-Steam | RFC | Summer | 160.5833 | 235 | 1 | 1 | 3210-Circulating water pumps | D1-Forced - Immediate | 100-Fossil-Steam
3210 | Circulating water pumps | Balance of Plant | Circulating Water Systems | D1 | Forced - Immediate | 2016 | Coal | CC | 100 | Fossil-Steam | RFC | Summer | 310 | 20 | 1 | 1 | 3210-Circulating water pumps | D1-Forced - Immediate | 100-Fossil-Steam
3210 | Circulating water pumps | Balance of Plant | Circulating Water Systems | D1 | Forced - Immediate | 2016 | Coal | CC | 100 | Fossil-Steam | RFC | Summer | 2156.25 | 45 | 1 | 1 | 3210-Circulating water pumps | D1-Forced - Immediate | 100-Fossil-Steam
3210 | Circulating water pumps | Balance of Plant | Circulating Water Systems | D1 | Forced - Immediate | 2016 | Coal | CC | 100 | Fossil-Steam | RFC | Summer | 5376.9466 | 120.2 | 1 | 1 | 3210-Circulating water pumps | D1-Forced - Immediate | 100-Fossil-Steam
3210 | Circulating water pumps | Balance of Plant | Circulating Water Systems | D1 | Forced - Immediate | 2016 | Coal | CC | 100 | Fossil-Steam | MRO | Winter | 183.7499 | 315 | 1 | 1 | 3210-Circulating water pumps | D1-Forced - Immediate | 100-Fossil-Steam
3210 | Circulating water pumps | Balance of Plant | Circulating Water Systems | D1 | Forced - Immediate | 2016 | Coal | CC | 100 | Fossil-Steam | MRO | Winter | 944.1666 | 275 | 1 | 1 | 3210-Circulating water pumps | D1-Forced - Immediate | 100-Fossil-Steam
3210 | Circulating water pumps | Balance of Plant | Circulating Water Systems | D1 | Forced - Immediate | 2016 | Coal | CC | 100 | Fossil-Steam | SERC | Winter | 1971 | 9 | 1 | 1 | 3210-Circulating water pumps | D1-Forced - Immediate | 100-Fossil-Steam
3210 | Circulating water pumps | Balance of Plant | Circulating Water Systems | D1 | Forced - Immediate | 2016 | Coal | CC | 100 | Fossil-Steam | SERC | Winter | 5727.15 | 267 | 1 | 1 | 3210-Circulating water pumps | D1-Forced - Immediate | 100-Fossil-Steam
3210 | Circulating water pumps | Balance of Plant | Circulating Water Systems | D1 | Forced - Immediate | 2016 | Gas | GG | 100 | Fossil-Steam | MRO | Summer | 378 | 72 | 1 | 1 | 3210-Circulating water pumps | D1-Forced - Immediate | 100-Fossil-Steam
3210 | Circulating water pumps | Balance of Plant | Circulating Water Systems | D1 | Forced - Immediate | 2016 | Gas | GG | 100 | Fossil-Steam | MRO | Summer | 400 | 50 | 1 | 1 | 3210-Circulating water pumps | D1-Forced - Immediate | 100-Fossil-Steam
3210 | Circulating water pumps | Balance of Plant | Circulating Water Systems | D1 | Forced - Immediate | 2016 | Gas | GG | 100 | Fossil-Steam | SERC | Summer | 1230 | 7.5 | 1 | 1 | 3210-Circulating water pumps | D1-Forced - Immediate | 100-Fossil-Steam
3210 | Circulating water pumps | Balance of Plant | Circulating Water Systems | U1 | Forced - Immediate | 2016 | Coal | CC | 100 | Fossil-Steam | MRO | Winter | 116.6879 | 159.12 | 1 | 1 | 3210-Circulating water pumps | U1-Forced - Immediate | 100-Fossil-Steam
3210 | Circulating water pumps | Balance of Plant | Circulating Water Systems | U1 | Forced - Immediate | 2016 | Coal | CC | 100 | Fossil-Steam | WECC | Winter | 60741.6664 | 740 | 1 | 1 | 3210-Circulating water pumps | U1-Forced - Immediate | 100-Fossil-Steam
3210 | Circulating water pumps | Balance of Plant | Circulating Water Systems | D1 | Forced - Immediate | 2016 | Coal | CC | 100 | Fossil-Steam | SERC | Off-Peak | 945 | 3 | 1 | 1 | 3210-Circulating water pumps | D1-Forced - Immediate | 100-Fossil-Steam
3210 | Circulating water pumps | Balance of Plant | Circulating Water Systems | D1 | Forced - Immediate | 2016 | Coal | CC | 100 | Fossil-Steam | SERC | Off-Peak | 1230.8333 | 14 | 1 | 1 | 3210-Circulating water pumps | D1-Forced - Immediate | 100-Fossil-Steam
3210 | Circulating water pumps | Balance of Plant | Circulating Water Systems | D1 | Forced - Immediate | 2016 | Coal | CC | 100 | Fossil-Steam | WECC | Off-Peak | 11218.9 | 154 | 1 | 1 | 3210-Circulating water pumps | D1-Forced - Immediate | 100-Fossil-Steam
3210 | Circulating water pumps | Balance of Plant | Circulating Water Systems | D1 | Forced - Immediate | 2016 | Coal | CC | 100 | Fossil-Steam | RFC | Summer | 77.9999 | 117 | 1 | 1 | 3210-Circulating water pumps | D1-Forced - Immediate | 100-Fossil-Steam
3210 | Circulating water pumps | Balance of Plant | Circulating Water Systems | D1 | Forced - Immediate | 2016 | Coal | CC | 100 | Fossil-Steam | RFC | Summer | 525 | 150 | 1 | 1 | 3210-Circulating water pumps | D1-Forced - Immediate | 100-Fossil-Steam
3210 | Circulating water pumps | Balance of Plant | Circulating Water Systems | D1 | Forced - Immediate | 2016 | Coal | CC | 100 | Fossil-Steam | RFC | Summer | 1688.75 | 35 | 1 | 1 | 3210-Circulating water pumps | D1-Forced - Immediate | 100-Fossil-Steam
3210 | Circulating water pumps | Balance of Plant | Circulating Water Systems | D1 | Forced - Immediate | 2016 | Coal | CC | 100 | Fossil-Steam | SERC | Summer | 2996 | 56 | 1 | 1 | 3210-Circulating water pumps | D1-Forced - Immediate | 100-Fossil-Steam
3210 | Circulating water pumps | Balance of Plant | Circulating Water Systems | D1 | Forced - Immediate | 2016 | Coal | CC | 100 | Fossil-Steam | RFC | Summer | 4195 | 20 | 1 | 1 | 3210-Circulating water pumps | D1-Forced - Immediate | 100-Fossil-Steam
3210 | Circulating water pumps | Balance of Plant | Circulating Water Systems | D1 | Forced - Immediate | 2016 | Coal | CC | 100 | Fossil-Steam | SERC | Summer | 9402.4 | 146 | 1 | 1 | 3210-Circulating water pumps | D1-Forced - Immediate | 100-Fossil-Steam
3210 | Circulating water pumps | Balance of Plant | Circulating Water Systems | D1 | Forced - Immediate | 2016 | Coal | CC | 100 | Fossil-Steam | SERC | Winter | 5 | 50 | 1 | 1 | 3210-Circulating water pumps | D1-Forced - Immediate | 100-Fossil-Steam
3210 | Circulating water pumps | Balance of Plant | Circulating Water Systems | D1 | Forced - Immediate | 2016 | Coal | CC | 100 | Fossil-Steam | SERC | Winter | 1628.4 | 236 | 1 | 1 | 3210-Circulating water pumps | D1-Forced - Immediate | 100-Fossil-Steam
3210 | Circulating water pumps | Balance of Plant | Circulating Water Systems | D1 | Forced - Immediate | 2016 | Coal | CC | 100 | Fossil-Steam | SERC | Winter | 2051.7125 | 271.75 | 1 | 1 | 3210-Circulating water pumps | D1-Forced - Immediate | 100-Fossil-Steam
3210 | Circulating water pumps | Balance of Plant | Circulating Water Systems | D1 | Forced - Immediate | 2016 | Coal | CC | 100 | Fossil-Steam | MRO | Winter | 4128.3199 | 221.16 | 1 | 1 | 3210-Circulating water pumps | D1-Forced - Immediate | 100-Fossil-Steam
3210 | Circulating water pumps | Balance of Plant | Circulating Water Systems | D1 | Forced - Immediate | 2016 | Gas | GG | 100 | Fossil-Steam | SERC | Summer | 69 | 3 | 1 | 1 | 3210-Circulating water pumps | D1-Forced - Immediate | 100-Fossil-Steam
3210 | Circulating water pumps | Balance of Plant | Circulating Water Systems | D1 | Forced - Immediate | 2016 | Gas | GG | 100 | Fossil-Steam | MRO | Summer | 240 | 30 | 1 | 12 | 3210-Circulating water pumps | D1-Forced - Immediate | 100-Fossil-Steam
3210 | Circulating water pumps | Balance of Plant | Circulating Water Systems | D1 | Forced - Immediate | 2016 | Gas | GG | 100 | Fossil-Steam | MRO | Summer | 359.5 | 30 | 1 | 1 | 3210-Circulating water pumps | D1-Forced - Immediate | 100-Fossil-Steam
3210 | Circulating water pumps | Balance of Plant | Circulating Water Systems | D1 | Forced - Immediate | 2016 | Gas | GG | 100 | Fossil-Steam | MRO | Summer | 941.6667 | 50 | 1 | 1 | 3210-Circulating water pumps | D1-Forced - Immediate | 100-Fossil-Steam
3210 | Circulating water pumps | Balance of Plant | Circulating Water Systems | U1 | Forced - Immediate | 2016 | Coal | LI | 100 | Fossil-Steam | NPCC | Off-Peak | 3715.1999 | 162 | 1 | 1 | 3210-Circulating water pumps | U1-Forced - Immediate | 100-Fossil-Steam
3210 | Circulating water pumps | Balance of Plant | Circulating Water Systems | U1 | Forced - Immediate | 2016 | Coal | LI | 100 | Fossil-Steam | MRO | Summer | 13782.7933 | 52.3 | 1 | 1 | 3210-Circulating water pumps | U1-Forced - Immediate | 100-Fossil-Steam
3210 | Circulating water pumps | Balance of Plant | Circulating Water Systems | U2 | Forced - Delayed | 2016 | Coal | CC | 100 | Fossil-Steam | SERC | Winter | 21206.6664 | 400 | 1 | 1 | 3210-Circulating water pumps | U2-Forced - Delayed | 100-Fossil-Steam
3210 | Circulating water pumps | Balance of Plant | Circulating Water Systems | D1 | Forced - Immediate | 2016 | Coal | CC | 100 | Fossil-Steam | MRO | Off-Peak | 1560.46 | 90.2 | 1 | 1 | 3210-Circulating water pumps | D1-Forced - Immediate | 100-Fossil-Steam
3210 | Circulating water pumps | Balance of Plant | Circulating Water Systems | D1 | Forced - Immediate | 2016 | Coal | CC | 100 | Fossil-Steam | RFC | Summer | 344.0707 | 48.92 | 1 | 1 | 3210-Circulating water pumps | D1-Forced - Immediate | 100-Fossil-Steam
3210 | Circulating water pumps | Balance of Plant | Circulating Water Systems | D1 | Forced - Immediate | 2016 | Coal | CC | 100 | Fossil-Steam | RFC | Summer | 7704.1666 | 125 | 1 | 1 | 3210-Circulating water pumps | D1-Forced - Immediate | 100-Fossil-Steam
3210 | Circulating water pumps | Balance of Plant | Circulating Water Systems | D1 | Forced - Immediate | 2016 | Coal | CC | 100 | Fossil-Steam | SERC | Summer | 9831.7333 | 56 | 1 | 1 | 3210-Circulating water pumps | D1-Forced - Immediate | 100-Fossil-Steam
3210 | Circulating water pumps | Balance of Plant | Circulating Water Systems | D1 | Forced - Immediate | 2016 | Coal | CC | 100 | Fossil-Steam | RFC | Summer | 17003.1333 | 26 | 1 | 1 | 3210-Circulating water pumps | D1-Forced - Immediate | 100-Fossil-Steam
3210 | Circulating water pumps | Balance of Plant | Circulating Water Systems | D1 | Forced - Immediate | 2016 | Coal | CC | 100 | Fossil-Steam | WECC | Winter | 471 | 157 | 1 | 1 | 3210-Circulating water pumps | D1-Forced - Immediate | 100-Fossil-Steam
3210 | Circulating water pumps | Balance of Plant | Circulating Water Systems | D1 | Forced - Immediate | 2016 | Coal | CC | 100 | Fossil-Steam | SERC | Winter | 7596.25 | 257.5 | 1 | 1 | 3210-Circulating water pumps | D1-Forced - Immediate | 100-Fossil-Steam
3210 | Circulating water pumps | Balance of Plant | Circulating Water Systems | D1 | Forced - Immediate | 2016 | Coal | OS | 100 | Fossil-Steam | MRO | Summer | 88.33 | 21.9 | 1 | 1 | 3210-Circulating water pumps | D1-Forced - Immediate | 100-Fossil-Steam
3210 | Circulating water pumps | Balance of Plant | Circulating Water Systems | D1 | Forced - Immediate | 2016 | Gas | GG | 100 | Fossil-Steam | SERC | Off-Peak | 57.5 | 10 | 1 | 1 | 3210-Circulating water pumps | D1-Forced - Immediate | 100-Fossil-Steam
3210 | Circulating water pumps | Balance of Plant | Circulating Water Systems | D1 | Forced - Immediate | 2016 | Gas | GG | 100 | Fossil-Steam | SERC | Off-Peak | 23826.35 | 51 | 1 | 1 | 3210-Circulating water pumps | D1-Forced - Immediate | 100-Fossil-Steam
3210 | Circulating water pumps | Balance of Plant | Circulating Water Systems | D1 | Forced - Immediate | 2016 | Gas | GG | 100 | Fossil-Steam | SERC | Summer | 32.95 | 3 | 1 | 3 | 3210-Circulating water pumps | D1-Forced - Immediate | 100-Fossil-Steam
3210 | Circulating water pumps | Balance of Plant | Circulating Water Systems | D1 | Forced - Immediate | 2016 | Gas | GG | 100 | Fossil-Steam | SERC | Summer | 47146.95 | 153 | 1 | 1 | 3210-Circulating water pumps | D1-Forced - Immediate | 100-Fossil-Steam
3210 | Circulating water pumps | Balance of Plant | Circulating Water Systems | D2 | Forced - Delayed | 2016 | Coal | CC | 100 | Fossil-Steam | SERC | Summer | 5004.1667 | 25 | 1 | 1 | 3210-Circulating water pumps | D2-Forced - Delayed | 100-Fossil-Steam
3210 | Circulating water pumps | Balance of Plant | Circulating Water Systems | U1 | Forced - Immediate | 2016 | Coal | CC | 100 | Fossil-Steam | SERC | Off-Peak | 403.75 | 475 | 1 | 1 | 3210-Circulating water pumps | U1-Forced - Immediate | 100-Fossil-Steam
3210 | Circulating water pumps | Balance of Plant | Circulating Water Systems | U1 | Forced - Immediate | 2016 | Coal | CC | 100 | Fossil-Steam | WECC | Off-Peak | 25813.6664 | 740 | 1 | 1 | 3210-Circulating water pumps | U1-Forced - Immediate | 100-Fossil-Steam
3210 | Circulating water pumps | Balance of Plant | Circulating Water Systems | U1 | Forced - Immediate | 2016 | Coal | LI | 100 | Fossil-Steam | MRO | Summer | 225 | 450 | 1 | 1 | 3210-Circulating water pumps | U1-Forced - Immediate | 100-Fossil-Steam
3210 | Circulating water pumps | Balance of Plant | Circulating Water Systems | D1 | Forced - Immediate | 2016 | Coal | CC | 100 | Fossil-Steam | RFC | Off-Peak | 75.1173 | 16.57 | 1 | 1 | 3210-Circulating water pumps | D1-Forced - Immediate | 100-Fossil-Steam
3210 | Circulating water pumps | Balance of Plant | Circulating Water Systems | D1 | Forced - Immediate | 2016 | Coal | CC | 100 | Fossil-Steam | RFC | Off-Peak | 502.3332 | 137 | 1 | 1 | 3210-Circulating water pumps | D1-Forced - Immediate | 100-Fossil-Steam
3210 | Circulating water pumps | Balance of Plant | Circulating Water Systems | D1 | Forced - Immediate | 2016 | Coal | CC | 100 | Fossil-Steam | WECC | Off-Peak | 3302 | 254 | 1 | 1 | 3210-Circulating water pumps | D1-Forced - Immediate | 100-Fossil-Steam
3210 | Circulating water pumps | Balance of Plant | Circulating Water Systems | D1 | Forced - Immediate | 2016 | Coal | CC | 100 | Fossil-Steam | TRE | Off-Peak | 4535.3 | 266 | 1 | 1 | 3210-Circulating water pumps | D1-Forced - Immediate | 100-Fossil-Steam
3210 | Circulating water pumps | Balance of Plant | Circulating Water Systems | D1 | Forced - Immediate | 2016 | Coal | CC | 100 | Fossil-Steam | SERC | Off-Peak | 7800.5333 | 71 | 1 | 1 | 3210-Circulating water pumps | D1-Forced - Immediate | 100-Fossil-Steam
3210 | Circulating water pumps | Balance of Plant | Circulating Water Systems | D1 | Forced - Immediate | 2016 | Coal | CC | 100 | Fossil-Steam | RFC | Summer | 144.3333 | 20 | 1 | 1 | 3210-Circulating water pumps | D1-Forced - Immediate | 100-Fossil-Steam
3210 | Circulating water pumps | Balance of Plant | Circulating Water Systems | D1 | Forced - Immediate | 2016 | Coal | CC | 100 | Fossil-Steam | RFC | Summer | 145.3333 | 20 | 1 | 1 | 3210-Circulating water pumps | D1-Forced - Immediate | 100-Fossil-Steam
3210 | Circulating water pumps | Balance of Plant | Circulating Water Systems | D1 | Forced - Immediate | 2016 | Coal | CC | 100 | Fossil-Steam | NPCC | Summer | 277.225 | 85.3 | 1 | 1 | 3210-Circulating water pumps | D1-Forced - Immediate | 100-Fossil-Steam
3210 | Circulating water pumps | Balance of Plant | Circulating Water Systems | D1 | Forced - Immediate | 2016 | Coal | CC | 100 | Fossil-Steam | RFC | Summer | 660.66 | 13.86 | 1 | 1 | 3210-Circulating water pumps | D1-Forced - Immediate | 100-Fossil-Steam
3210 | Circulating water pumps | Balance of Plant | Circulating Water Systems | D1 | Forced - Immediate | 2016 | Coal | CC | 100 | Fossil-Steam | RFC | Summer | 762.8017 | 15.1 | 1 | 1 | 3210-Circulating water pumps | D1-Forced - Immediate | 100-Fossil-Steam
3210 | Circulating water pumps | Balance of Plant | Circulating Water Systems | D1 | Forced - Immediate | 2016 | Coal | CC | 100 | Fossil-Steam | RFC | Summer | 7171.626 | 66.22 | 1 | 1 | 3210-Circulating water pumps | D1-Forced - Immediate | 100-Fossil-Steam
3210 | Circulating water pumps | Balance of Plant | Circulating Water Systems | D1 | Forced - Immediate | 2016 | Coal | CC | 100 | Fossil-Steam | RFC | Winter | 1503.1666 | 290 | 1 | 1 | 3210-Circulating water pumps | D1-Forced - Immediate | 100-Fossil-Steam
3210 | Circulating water pumps | Balance of Plant | Circulating Water Systems | D1 | Forced - Immediate | 2016 | Coal | CC | 100 | Fossil-Steam | SERC | Winter | 1521.6332 | 239 | 1 | 1 | 3210-Circulating water pumps | D1-Forced - Immediate | 100-Fossil-Steam
3210 | Circulating water pumps | Balance of Plant | Circulating Water Systems | D1 | Forced - Immediate | 2016 | Coal | CC | 100 | Fossil-Steam | SERC | Winter | 3456.25 | 276.5 | 1 | 1 | 3210-Circulating water pumps | D1-Forced - Immediate | 100-Fossil-Steam
3210 | Circulating water pumps | Balance of Plant | Circulating Water Systems | D1 | Forced - Immediate | 2016 | Gas | GG | 100 | Fossil-Steam | WECC | Off-Peak | 13174.1333 | 127 | 1 | 1 | 3210-Circulating water pumps | D1-Forced - Immediate | 100-Fossil-Steam
3210 | Circulating water pumps | Balance of Plant | Circulating Water Systems | D1 | Forced - Immediate | 2016 | Gas | GG | 100 | Fossil-Steam | SERC | Summer | 30 | 3 | 1 | 1 | 3210-Circulating water pumps | D1-Forced - Immediate | 100-Fossil-Steam
3210 | Circulating water pumps | Balance of Plant | Circulating Water Systems | D1 | Forced - Immediate | 2016 | Gas | GG | 100 | Fossil-Steam | MRO | Summer | 270 | 30 | 1 | 2 | 3210-Circulating water pumps | D1-Forced - Immediate | 100-Fossil-Steam
3210 | Circulating water pumps | Balance of Plant | Circulating Water Systems | U1 | Forced - Immediate | 2016 | Oil | OO | 100 | Fossil-Steam | NPCC | Summer | 753.3331 | 565 | 1 | 1 | 3210-Circulating water pumps | U1-Forced - Immediate | 100-Fossil-Steam
3210 | Circulating water pumps | Balance of Plant | Circulating Water Systems | D1 | Forced - Immediate | 2016 | Coal | CC | 100 | Fossil-Steam | WECC | Off-Peak | 4220.2666 | 164 | 1 | 1 | 3210-Circulating water pumps | D1-Forced - Immediate | 100-Fossil-Steam
3210 | Circulating water pumps | Balance of Plant | Circulating Water Systems | D1 | Forced - Immediate | 2016 | Coal | CC | 100 | Fossil-Steam | SERC | Off-Peak | 10436.025 | 200.5 | 1 | 1 | 3210-Circulating water pumps | D1-Forced - Immediate | 100-Fossil-Steam
3210 | Circulating water pumps | Balance of Plant | Circulating Water Systems | D1 | Forced - Immediate | 2016 | Coal | CC | 100 | Fossil-Steam | RFC | Summer | 51.6667 | 5 | 1 | 1 | 3210-Circulating water pumps | D1-Forced - Immediate | 100-Fossil-Steam
3210 | Circulating water pumps | Balance of Plant | Circulating Water Systems | D1 | Forced - Immediate | 2016 | Coal | CC | 100 | Fossil-Steam | RFC | Summer | 983.8275 | 27.91 | 1 | 1 | 3210-Circulating water pumps | D1-Forced - Immediate | 100-Fossil-Steam
3210 | Circulating water pumps | Balance of Plant | Circulating Water Systems | D1 | Forced - Immediate | 2016 | Coal | CC | 100 | Fossil-Steam | WECC | Summer | 1253.3333 | 160 | 1 | 1 | 3210-Circulating water pumps | D1-Forced - Immediate | 100-Fossil-Steam
3210 | Circulating water pumps | Balance of Plant | Circulating Water Systems | D1 | Forced - Immediate | 2016 | Coal | CC | 100 | Fossil-Steam | MRO | Summer | 4125 | 125 | 1 | 1 | 3210-Circulating water pumps | D1-Forced - Immediate | 100-Fossil-Steam
3210 | Circulating water pumps | Balance of Plant | Circulating Water Systems | D1 | Forced - Immediate | 2016 | Coal | CC | 100 | Fossil-Steam | RFC | Summer | 4595.4003 | 113.42 | 1 | 1 | 3210-Circulating water pumps | D1-Forced - Immediate | 100-Fossil-Steam
3210 | Circulating water pumps | Balance of Plant | Circulating Water Systems | D1 | Forced - Immediate | 2016 | Coal | CC | 100 | Fossil-Steam | RFC | Summer | 5290 | 115 | 1 | 1 | 3210-Circulating water pumps | D1-Forced - Immediate | 100-Fossil-Steam
3210 | Circulating water pumps | Balance of Plant | Circulating Water Systems | D1 | Forced - Immediate | 2016 | Coal | CC | 100 | Fossil-Steam | SERC | Summer | 21321.0666 | 56 | 1 | 1 | 3210-Circulating water pumps | D1-Forced - Immediate | 100-Fossil-Steam
3210 | Circulating water pumps | Balance of Plant | Circulating Water Systems | D1 | Forced - Immediate | 2016 | Coal | CC | 100 | Fossil-Steam | MRO | Winter | 3875.2082 | 261.25 | 1 | 1 | 3210-Circulating water pumps | D1-Forced - Immediate | 100-Fossil-Steam
3210 | Circulating water pumps | Balance of Plant | Circulating Water Systems | D1 | Forced - Immediate | 2016 | Coal | CC | 100 | Fossil-Steam | SERC | Winter | 8988.9998 | 267 | 1 | 1 | 3210-Circulating water pumps | D1-Forced - Immediate | 100-Fossil-Steam
3210 | Circulating water pumps | Balance of Plant | Circulating Water Systems | D1 | Forced - Immediate | 2016 | Gas | GG | 100 | Fossil-Steam | SERC | Summer | 168 | 3 | 1 | 1 | 3210-Circulating water pumps | D1-Forced - Immediate | 100-Fossil-Steam
3210 | Circulating water pumps | Balance of Plant | Circulating Water Systems | D1 | Forced - Immediate | 2016 | Gas | GG | 100 | Fossil-Steam | TRE | Summer | 3928.6666 | 83 | 1 | 1 | 3210-Circulating water pumps | D1-Forced - Immediate | 100-Fossil-Steam
3210 | Circulating water pumps | Balance of Plant | Circulating Water Systems | D2 | Forced - Delayed | 2016 | Coal | CC | 100 | Fossil-Steam | SERC | Summer | 1129.1667 | 10 | 1 | 1 | 3210-Circulating water pumps | D2-Forced - Delayed | 100-Fossil-Steam
3210 | Circulating water pumps | Balance of Plant | Circulating Water Systems | D2 | Forced - Delayed | 2016 | Coal | CC | 100 | Fossil-Steam | SERC | Summer | 5867.1667 | 35 | 1 | 1 | 3210-Circulating water pumps | D2-Forced - Delayed | 100-Fossil-Steam
3210 | Circulating water pumps | Balance of Plant | Circulating Water Systems | D1 | Forced - Immediate | 2016 | Coal | CC | 100 | Fossil-Steam | SERC | Off-Peak | 303.5999 | 99 | 1 | 1 | 3210-Circulating water pumps | D1-Forced - Immediate | 100-Fossil-Steam
3210 | Circulating water pumps | Balance of Plant | Circulating Water Systems | D1 | Forced - Immediate | 2016 | Coal | CC | 100 | Fossil-Steam | WECC | Off-Peak | 1574.9997 | 378 | 1 | 1 | 3210-Circulating water pumps | D1-Forced - Immediate | 100-Fossil-Steam
3210 | Circulating water pumps | Balance of Plant | Circulating Water Systems | D1 | Forced - Immediate | 2016 | Coal | CC | 100 | Fossil-Steam | SERC | Off-Peak | 127908.975 | 200.5 | 1 | 1 | 3210-Circulating water pumps | D1-Forced - Immediate | 100-Fossil-Steam
3210 | Circulating water pumps | Balance of Plant | Circulating Water Systems | D1 | Forced - Immediate | 2016 | Coal | CC | 100 | Fossil-Steam | RFC | Summer | 80 | 5 | 1 | 1 | 3210-Circulating water pumps | D1-Forced - Immediate | 100-Fossil-Steam
3210 | Circulating water pumps | Balance of Plant | Circulating Water Systems | D1 | Forced - Immediate | 2016 | Coal | CC | 100 | Fossil-Steam | RFC | Summer | 880 | 110 | 1 | 1 | 3210-Circulating water pumps | D1-Forced - Immediate | 100-Fossil-Steam
3210 | Circulating water pumps | Balance of Plant | Circulating Water Systems | D1 | Forced - Immediate | 2016 | Coal | CC | 100 | Fossil-Steam | RFC | Summer | 892.1665 | 265 | 1 | 1 | 3210-Circulating water pumps | D1-Forced - Immediate | 100-Fossil-Steam
3210 | Circulating water pumps | Balance of Plant | Circulating Water Systems | D1 | Forced - Immediate | 2016 | Coal | CC | 100 | Fossil-Steam | SERC | Summer | 2338.9333 | 56 | 1 | 1 | 3210-Circulating water pumps | D1-Forced - Immediate | 100-Fossil-Steam
3210 | Circulating water pumps | Balance of Plant | Circulating Water Systems | D1 | Forced - Immediate | 2016 | Coal | CC | 100 | Fossil-Steam | RFC | Summer | 19603.3333 | 40 | 1 | 1 | 3210-Circulating water pumps | D1-Forced - Immediate | 100-Fossil-Steam
3210 | Circulating water pumps | Balance of Plant | Circulating Water Systems | D1 | Forced - Immediate | 2016 | Coal | CC | 100 | Fossil-Steam | MRO | Summer | 75222.1332 | 219.2 | 1 | 1 | 3210-Circulating water pumps | D1-Forced - Immediate | 100-Fossil-Steam
3210 | Circulating water pumps | Balance of Plant | Circulating Water Systems | D1 | Forced - Immediate | 2016 | Coal | CC | 100 | Fossil-Steam | SERC | Winter | 93.6666 | 281 | 1 | 1 | 3210-Circulating water pumps | D1-Forced - Immediate | 100-Fossil-Steam
3210 | Circulating water pumps | Balance of Plant | Circulating Water Systems | D1 | Forced - Immediate | 2016 | Coal | CC | 100 | Fossil-Steam | RFC | Winter | 124779 | 60 | 1 | 1 | 3210-Circulating water pumps | D1-Forced - Immediate | 100-Fossil-Steam
3210 | Circulating water pumps | Balance of Plant | Circulating Water Systems | D1 | Forced - Immediate | 2016 | Coal | LI | 100 | Fossil-Steam | NPCC | Summer | 2335.6166 | 43 | 1 | 1 | 3210-Circulating water pumps | D1-Forced - Immediate | 100-Fossil-Steam
3210 | Circulating water pumps | Balance of Plant | Circulating Water Systems | D1 | Forced - Immediate | 2016 | Gas | GG | 100 | Fossil-Steam | TRE | Summer | 34800 | 100 | 1 | 1 | 3210-Circulating water pumps | D1-Forced - Immediate | 100-Fossil-Steam
3210 | Circulating water pumps | Balance of Plant | Circulating Water Systems | D2 | Forced - Delayed | 2016 | Coal | CC | 100 | Fossil-Steam | RFC | Winter | 361.6665 | 350 | 1 | 1 | 3210-Circulating water pumps | D2-Forced - Delayed | 100-Fossil-Steam
3210 | Circulating water pumps | Balance of Plant | Circulating Water Systems | U1 | Forced - Immediate | 2016 | Coal | LI | 100 | Fossil-Steam | MRO | Summer | 86.295 | 52.3 | 1 | 1 | 3210-Circulating water pumps | U1-Forced - Immediate | 100-Fossil-Steam
3210 | Circulating water pumps | Balance of Plant | Circulating Water Systems | D1 | Forced - Immediate | 2016 | Coal | CC | 100 | Fossil-Steam | RFC | Off-Peak | 140.1666 | 145 | 1 | 1 | 3210-Circulating water pumps | D1-Forced - Immediate | 100-Fossil-Steam
3210 | Circulating water pumps | Balance of Plant | Circulating Water Systems | D1 | Forced - Immediate | 2016 | Coal | CC | 100 | Fossil-Steam | WECC | Off-Peak | 387.8332 | 358 | 1 | 1 | 3210-Circulating water pumps | D1-Forced - Immediate | 100-Fossil-Steam
3210 | Circulating water pumps | Balance of Plant | Circulating Water Systems | D1 | Forced - Immediate | 2016 | Coal | CC | 100 | Fossil-Steam | RFC | Summer | 39.48 | 9.87 | 1 | 1 | 3210-Circulating water pumps | D1-Forced - Immediate | 100-Fossil-Steam
3210 | Circulating water pumps | Balance of Plant | Circulating Water Systems | D1 | Forced - Immediate | 2016 | Coal | CC | 100 | Fossil-Steam | WECC | Summer | 42.9333 | 56 | 1 | 1 | 3210-Circulating water pumps | D1-Forced - Immediate | 100-Fossil-Steam
3210 | Circulating water pumps | Balance of Plant | Circulating Water Systems | D1 | Forced - Immediate | 2016 | Coal | CC | 100 | Fossil-Steam | RFC | Summer | 7719.2499 | 165 | 1 | 1 | 3210-Circulating water pumps | D1-Forced - Immediate | 100-Fossil-Steam
3210 | Circulating water pumps | Balance of Plant | Circulating Water Systems | D1 | Forced - Immediate | 2016 | Coal | CC | 100 | Fossil-Steam | RFC | Summer | 10770 | 120 | 1 | 1 | 3210-Circulating water pumps | D1-Forced - Immediate | 100-Fossil-Steam
3210 | Circulating water pumps | Balance of Plant | Circulating Water Systems | D1 | Forced - Immediate | 2016 | Coal | CC | 100 | Fossil-Steam | RFC | Summer | 17441.6666 | 100 | 1 | 1 | 3210-Circulating water pumps | D1-Forced - Immediate | 100-Fossil-Steam
3210 | Circulating water pumps | Balance of Plant | Circulating Water Systems | D1 | Forced - Immediate | 2016 | Coal | CC | 100 | Fossil-Steam | SERC | Winter | 18.6666 | 56 | 1 | 1 | 3210-Circulating water pumps | D1-Forced - Immediate | 100-Fossil-Steam
3210 | Circulating water pumps | Balance of Plant | Circulating Water Systems | D1 | Forced - Immediate | 2016 | Coal | CC | 100 | Fossil-Steam | RFC | Winter | 342.8332 | 170 | 1 | 1 | 3210-Circulating water pumps | D1-Forced - Immediate | 100-Fossil-Steam
3210 | Circulating water pumps | Balance of Plant | Circulating Water Systems | D1 | Forced - Immediate | 2016 | Coal | CC | 100 | Fossil-Steam | MRO | Winter | 409.9333 | 172 | 1 | 1 | 3210-Circulating water pumps | D1-Forced - Immediate | 100-Fossil-Steam
3210 | Circulating water pumps | Balance of Plant | Circulating Water Systems | D1 | Forced - Immediate | 2016 | Coal | LI | 100 | Fossil-Steam | TRE | Off-Peak | 56.0333 | 41 | 1 | 1 | 3210-Circulating water pumps | D1-Forced - Immediate | 100-Fossil-Steam
3210 | Circulating water pumps | Balance of Plant | Circulating Water Systems | D1 | Forced - Immediate | 2016 | Coal | LI | 100 | Fossil-Steam | NPCC | Summer | 103.0333 | 22 | 1 | 1 | 3210-Circulating water pumps | D1-Forced - Immediate | 100-Fossil-Steam
3210 | Circulating water pumps | Balance of Plant | Circulating Water Systems | D1 | Forced - Immediate | 2016 | Gas | GG | 100 | Fossil-Steam | SERC | Summer | 29.95 | 3 | 1 | 1 | 3210-Circulating water pumps | D1-Forced - Immediate | 100-Fossil-Steam
3210 | Circulating water pumps | Balance of Plant | Circulating Water Systems | D1 | Forced - Immediate | 2016 | Gas | GG | 100 | Fossil-Steam | MRO | Summer | 313.8333 | 70 | 1 | 1 | 3210-Circulating water pumps | D1-Forced - Immediate | 100-Fossil-Steam
3210 | Circulating water pumps | Balance of Plant | Circulating Water Systems | D1 | Forced - Immediate | 2016 | Gas | GG | 100 | Fossil-Steam | SERC | Summer | 476.2498 | 225 | 1 | 1 | 3210-Circulating water pumps | D1-Forced - Immediate | 100-Fossil-Steam
3210 | Circulating water pumps | Balance of Plant | Circulating Water Systems | D1 | Forced - Immediate | 2016 | Gas | GG | 100 | Fossil-Steam | SERC | Summer | 1452 | 11 | 1 | 1 | 3210-Circulating water pumps | D1-Forced - Immediate | 100-Fossil-Steam
3210 | Circulating water pumps | Balance of Plant | Circulating Water Systems | D1 | Forced - Immediate | 2016 | Gas | GG | 100 | Fossil-Steam | SERC | Summer | 19987 | 44 | 1 | 1 | 3210-Circulating water pumps | D1-Forced - Immediate | 100-Fossil-Steam
3210 | Circulating water pumps | Balance of Plant | Circulating Water Systems | D2 | Forced - Delayed | 2016 | Gas | GG | 100 | Fossil-Steam | TRE | Summer | 11552.9167 | 8.5 | 1 | 1 | 3210-Circulating water pumps | D2-Forced - Delayed | 100-Fossil-Steam
3210 | Circulating water pumps | Balance of Plant | Circulating Water Systems | U1 | Forced - Immediate | 2016 | Coal | CC | 100 | Fossil-Steam | RFC | Summer | 11371.5 | 630 | 1 | 1 | 3210-Circulating water pumps | U1-Forced - Immediate | 100-Fossil-Steam
3210 | Circulating water pumps | Balance of Plant | Circulating Water Systems | U1 | Forced - Immediate | 2016 | Coal | LI | 100 | Fossil-Steam | MRO | Off-Peak | 1139.9998 | 450 | 1 | 1 | 3210-Circulating water pumps | U1-Forced - Immediate | 100-Fossil-Steam
3210 | Circulating water pumps | Balance of Plant | Circulating Water Systems | U1 | Forced - Immediate | 2016 | Other | WD | 100 | Fossil-Steam | NPCC | Summer | 130.6716 | 48.1 | 1 | 1 | 3210-Circulating water pumps | U1-Forced - Immediate | 100-Fossil-Steam
3210 | Circulating water pumps | Balance of Plant | Circulating Water Systems | D1 | Forced - Immediate | 2016 | Nuclear | NU | 200 | Nuclear | NPCC | Off-Peak | 92 | 23 | 1 | 1 | 3210-Circulating water pumps | D1-Forced - Immediate | 200-Nuclear
3210 | Circulating water pumps | Balance of Plant | Circulating Water Systems | D1 | Forced - Immediate | 2016 | Nuclear | NU | 200 | Nuclear | RFC | Off-Peak | 309.8333 | 10 | 1 | 1 | 3210-Circulating water pumps | D1-Forced - Immediate | 200-Nuclear
3210 | Circulating water pumps | Balance of Plant | Circulating Water Systems | D1 | Forced - Immediate | 2016 | Nuclear | NU | 200 | Nuclear | NPCC | Off-Peak | 768 | 24 | 1 | 1 | 3210-Circulating water pumps | D1-Forced - Immediate | 200-Nuclear
3210 | Circulating water pumps | Balance of Plant | Circulating Water Systems | D1 | Forced - Immediate | 2016 | Nuclear | NU | 200 | Nuclear | WECC | Winter | 1917.648 | 11.58 | 1 | 1 | 3210-Circulating water pumps | D1-Forced - Immediate | 200-Nuclear
3210 | Circulating water pumps | Balance of Plant | Circulating Water Systems | D1 | Forced - Immediate | 2016 | Nuclear | NU | 200 | Nuclear | NPCC | Off-Peak | 119.6 | 24 | 1 | 1 | 3210-Circulating water pumps | D1-Forced - Immediate | 200-Nuclear
3210 | Circulating water pumps | Balance of Plant | Circulating Water Systems | D1 | Forced - Immediate | 2016 | Nuclear | NU | 200 | Nuclear | NPCC | Summer | 240 | 40 | 1 | 1 | 3210-Circulating water pumps | D1-Forced - Immediate | 200-Nuclear
3210 | Circulating water pumps | Balance of Plant | Circulating Water Systems | D1 | Forced - Immediate | 2016 | Nuclear | NU | 200 | Nuclear | NPCC | Off-Peak | 150 | 25 | 1 | 1 | 3210-Circulating water pumps | D1-Forced - Immediate | 200-Nuclear
3210 | Circulating water pumps | Balance of Plant | Circulating Water Systems | D1 | Forced - Immediate | 2016 | Nuclear | NU | 200 | Nuclear | RFC | Off-Peak | 353.8833 | 17 | 1 | 1 | 3210-Circulating water pumps | D1-Forced - Immediate | 200-Nuclear
3210 | Circulating water pumps | Balance of Plant | Circulating Water Systems | D1 | Forced - Immediate | 2016 | Nuclear | NU | 200 | Nuclear | RFC | Summer | 45453.0265 | 615.2 | 1 | 1 | 3210-Circulating water pumps | D1-Forced - Immediate | 200-Nuclear
3210 | Circulating water pumps | Balance of Plant | Circulating Water Systems | D1 | Forced - Immediate | 2016 | Nuclear | NU | 200 | Nuclear | RFC | Off-Peak | 21.2 | 24 | 1 | 1 | 3210-Circulating water pumps | D1-Forced - Immediate | 200-Nuclear
3210 | Circulating water pumps | Balance of Plant | Circulating Water Systems | D1 | Forced - Immediate | 2016 | Nuclear | NU | 200 | Nuclear | SERC | Summer | 20923.0699 | 299.4 | 1 | 1 | 3210-Circulating water pumps | D1-Forced - Immediate | 200-Nuclear
3210 | Circulating water pumps | Balance of Plant | Circulating Water Systems | D3 | Forced - Postponed | 2016 | Nuclear | NU | 200 | Nuclear | NPCC | Summer | 473.5133 | 6.05 | 1 | 1 | 3210-Circulating water pumps | D3-Forced - Postponed | 200-Nuclear
3210 | Circulating water pumps | Balance of Plant | Circulating Water Systems | D1 | Forced - Immediate | 2016 | Nuclear | NU | 200 | Nuclear | RFC | Off-Peak | 53.8333 | 17 | 1 | 1 | 3210-Circulating water pumps | D1-Forced - Immediate | 200-Nuclear
3210 | Circulating water pumps | Balance of Plant | Circulating Water Systems | U1 | Forced - Immediate | 2016 | Nuclear | NU | 200 | Nuclear | NPCC | Summer | 41573.7227 | 877.7 | 1 | 1 | 3210-Circulating water pumps | U1-Forced - Immediate | 200-Nuclear
3210 | Circulating water pumps | Balance of Plant | Circulating Water Systems | D1 | Forced - Immediate | 2016 | Nuclear | NU | 200 | Nuclear | NPCC | Off-Peak | 100 | 25 | 1 | 1 | 3210-Circulating water pumps | D1-Forced - Immediate | 200-Nuclear
3210 | Circulating water pumps | Balance of Plant | Circulating Water Systems | D1 | Forced - Immediate | 2016 | Nuclear | NU | 200 | Nuclear | NPCC | Off-Peak | 120 | 24 | 1 | 1 | 3210-Circulating water pumps | D1-Forced - Immediate | 200-Nuclear
3210 | Circulating water pumps | Balance of Plant | Circulating Water Systems | U1 | Forced - Immediate | 2016 | Coal | LI | 650 | Fluidized Bed | TRE | Off-Peak | 2569.9998 | 600 | 1 | 1 | 3210-Circulating water pumps | U1-Forced - Immediate | 650-Fluidized Bed
3210 | Circulating water pumps | Balance of Plant | Circulating Water Systems | U1 | Forced - Immediate | 2016 | Geothermal | GE | 830 | Geothermal | WECC | Summer | 1607.85 | 27 | 1 | 1 | 3210-Circulating water pumps | U1-Forced - Immediate | 830-Geothermal
3210 | Circulating water pumps | Balance of Plant | Circulating Water Systems | U1 | Forced - Immediate | 2016 | Geothermal | GE | 830 | Geothermal | WECC | Summer | 113.4666 | 46 | 1 | 1 | 3210-Circulating water pumps | U1-Forced - Immediate | 830-Geothermal
3210 | Circulating water pumps | Balance of Plant | Circulating Water Systems | U1 | Forced - Immediate | 2016 | Gas | GG | 850 | Combined Cycle Block | TRE | Off-Peak | 306.8 | 236 | 1 | 1 | 3210-Circulating water pumps | U1-Forced - Immediate | 850-Combined Cycle Block
3210 | Circulating water pumps | Balance of Plant | Circulating Water Systems | D1 | Forced - Immediate | 2016 | Gas | GG | 850 | Combined Cycle Block | RFC | Off-Peak | 4700.1999 | 213 | 1 | 1 | 3210-Circulating water pumps | D1-Forced - Immediate | 850-Combined Cycle Block
3210 | Circulating water pumps | Balance of Plant | Circulating Water Systems | D1 | Forced - Immediate | 2016 | Gas | GG | 850 | Combined Cycle Block | RFC | Off-Peak | 9664.45 | 283 | 1 | 1 | 3210-Circulating water pumps | D1-Forced - Immediate | 850-Combined Cycle Block
3210 | Circulating water pumps | Balance of Plant | Circulating Water Systems | D1 | Forced - Immediate | 2016 | Gas | GG | 850 | Combined Cycle Block | WECC | Off-Peak | 2152.08 | 29.89 | 1 | 1 | 3210-Circulating water pumps | D1-Forced - Immediate | 850-Combined Cycle Block
3210 | Circulating water pumps | Balance of Plant | Circulating Water Systems | D1 | Forced - Immediate | 2016 | Gas | GG | 850 | Combined Cycle Block | RFC | Off-Peak | 5376 | 224 | 1 | 1 | 3210-Circulating water pumps | D1-Forced - Immediate | 850-Combined Cycle Block
3210 | Circulating water pumps | Balance of Plant | Circulating Water Systems | D1 | Forced - Immediate | 2016 | Gas | GG | 850 | Combined Cycle Block | WECC | Summer | 1922.4166 | 85 | 1 | 1 | 3210-Circulating water pumps | D1-Forced - Immediate | 850-Combined Cycle Block
3210 | Circulating water pumps | Balance of Plant | Circulating Water Systems | D1 | Forced - Immediate | 2016 | Gas | GG | 850 | Combined Cycle Block | RFC | Off-Peak | 3895.9665 | 283 | 1 | 1 | 3210-Circulating water pumps | D1-Forced - Immediate | 850-Combined Cycle Block
3210 | Circulating water pumps | Balance of Plant | Circulating Water Systems | D1 | Forced - Immediate | 2016 | Gas | GG | 850 | Combined Cycle Block | WECC | Off-Peak | 14915.11 | 29.89 | 1 | 1 | 3210-Circulating water pumps | D1-Forced - Immediate | 850-Combined Cycle Block
3210 | Circulating water pumps | Balance of Plant | Circulating Water Systems | D1 | Forced - Immediate | 2016 | Gas | GG | 850 | Combined Cycle Block | WECC | Off-Peak | 2480.3718 | 29.89 | 1 | 1 | 3210-Circulating water pumps | D1-Forced - Immediate | 850-Combined Cycle Block
3210 | Circulating water pumps | Balance of Plant | Circulating Water Systems | U1 | Forced - Immediate | 2016 | Gas | GG | 851 | CC GT units | WECC | Winter | 119354.4 | 176 | 1 | 1 | 3210-Circulating water pumps | U1-Forced - Immediate | 851-CC GT units
3210 | Circulating water pumps | Balance of Plant | Circulating Water Systems | D1 | Forced - Immediate | 2016 | Gas | GG | 851 | CC GT units | RFC | Winter | 158.6666 | 80 | 2 | 2 | 3210-Circulating water pumps | D1-Forced - Immediate | 851-CC GT units
3210 | Circulating water pumps | Balance of Plant | Circulating Water Systems | U1 | Forced - Immediate | 2016 | Gas | GG | 851 | CC GT units | RFC | Winter | 1813.1666 | 215 | 1 | 1 | 3210-Circulating water pumps | U1-Forced - Immediate | 851-CC GT units
3210 | Circulating water pumps | Balance of Plant | Circulating Water Systems | U1 | Forced - Immediate | 2016 | Gas | GG | 851 | CC GT units | WECC | Winter | 33088 | 176 | 1 | 1 | 3210-Circulating water pumps | U1-Forced - Immediate | 851-CC GT units
3210 | Circulating water pumps | Balance of Plant | Circulating Water Systems | D1 | Forced - Immediate | 2016 | Gas | GG | 851 | CC GT units | SERC | Off-Peak | 8965 | 44 | 2 | 2 | 3210-Circulating water pumps | D1-Forced - Immediate | 851-CC GT units
3210 | Circulating water pumps | Balance of Plant | Circulating Water Systems | U1 | Forced - Immediate | 2016 | Gas | GG | 851 | CC GT units | MRO | Off-Peak | 209.4816 | 169.85 | 1 | 1 | 3210-Circulating water pumps | U1-Forced - Immediate | 851-CC GT units
3210 | Circulating water pumps | Balance of Plant | Circulating Water Systems | U1 | Forced - Immediate | 2016 | Gas | GG | 851 | CC GT units | RFC | Off-Peak | 65.0999 | 126 | 1 | 1 | 3210-Circulating water pumps | U1-Forced - Immediate | 851-CC GT units
3210 | Circulating water pumps | Balance of Plant | Circulating Water Systems | U1 | Forced - Immediate | 2016 | Gas | GG | 851 | CC GT units | SERC | Winter | 17860.2 | 206 | 1 | 1 | 3210-Circulating water pumps | U1-Forced - Immediate | 851-CC GT units
3210 | Circulating water pumps | Balance of Plant | Circulating Water Systems | U1 | Forced - Immediate | 2016 | Gas | GG | 851 | CC GT units | RFC | Off-Peak | 98.7 | 126 | 1 | 1 | 3210-Circulating water pumps | U1-Forced - Immediate | 851-CC GT units
3210 | Circulating water pumps | Balance of Plant | Circulating Water Systems | U1 | Forced - Immediate | 2016 | Gas | GG | 851 | CC GT units | WECC | Winter | 150582.6666 | 176 | 1 | 1 | 3210-Circulating water pumps | U1-Forced - Immediate | 851-CC GT units
3210 | Circulating water pumps | Balance of Plant | Circulating Water Systems | D1 | Forced - Immediate | 2016 | Waste Heat | WH | 852 | CC steam units | RFC | Off-Peak | 32.7566 | 63.4 | 1 | 1 | 3210-Circulating water pumps | D1-Forced - Immediate | 852-CC steam units
3210 | Circulating water pumps | Balance of Plant | Circulating Water Systems | D1 | Forced - Immediate | 2016 | Waste Heat | WH | 852 | CC steam units | WECC | Off-Peak | 1977 | 36 | 1 | 1 | 3210-Circulating water pumps | D1-Forced - Immediate | 852-CC steam units
3210 | Circulating water pumps | Balance of Plant | Circulating Water Systems | D1 | Forced - Immediate | 2016 | Waste Heat | WH | 852 | CC steam units | NPCC | Winter | 382.5333 | 151 | 1 | 1 | 3210-Circulating water pumps | D1-Forced - Immediate | 852-CC steam units
3210 | Circulating water pumps | Balance of Plant | Circulating Water Systems | U1 | Forced - Immediate | 2016 | Waste Heat | WH | 852 | CC steam units | SERC | Winter | 769.8499 | 267 | 1 | 1 | 3210-Circulating water pumps | U1-Forced - Immediate | 852-CC steam units
3210 | Circulating water pumps | Balance of Plant | Circulating Water Systems | D1 | Forced - Immediate | 2016 | Waste Heat | WH | 852 | CC steam units | WECC | Off-Peak | 43.7667 | 26 | 1 | 1 | 3210-Circulating water pumps | D1-Forced - Immediate | 852-CC steam units
3210 | Circulating water pumps | Balance of Plant | Circulating Water Systems | U1 | Forced - Immediate | 2016 | Waste Heat | WH | 852 | CC steam units | RFC | Winter | 2965.3331 | 320 | 1 | 1 | 3210-Circulating water pumps | U1-Forced - Immediate | 852-CC steam units
3210 | Circulating water pumps | Balance of Plant | Circulating Water Systems | D1 | Forced - Immediate | 2016 | Waste Heat | WH | 852 | CC steam units | WECC | Winter | 1431.9666 | 133 | 1 | 1 | 3210-Circulating water pumps | D1-Forced - Immediate | 852-CC steam units
3210 | Circulating water pumps | Balance of Plant | Circulating Water Systems | U1 | Forced - Immediate | 2016 | Waste Heat | WH | 852 | CC steam units | RFC | Off-Peak | 110.8333 | 190 | 1 | 1 | 3210-Circulating water pumps | U1-Forced - Immediate | 852-CC steam units
3210 | Circulating water pumps | Balance of Plant | Circulating Water Systems | U1 | Forced - Immediate | 2016 | Waste Heat | WH | 852 | CC steam units | WECC | Winter | 212184.6666 | 248 | 1 | 1 | 3210-Circulating water pumps | U1-Forced - Immediate | 852-CC steam units
3210 | Circulating water pumps | Balance of Plant | Circulating Water Systems | D1 | Forced - Immediate | 2016 | Waste Heat | WH | 852 | CC steam units | SERC | Summer | 807 | 269 | 1 | 1 | 3210-Circulating water pumps | D1-Forced - Immediate | 852-CC steam units
3210 | Circulating water pumps | Balance of Plant | Circulating Water Systems | D1 | Forced - Immediate | 2016 | Waste Heat | WH | 852 | CC steam units | SERC | Summer | 1350.4832 | 271 | 1 | 1 | 3210-Circulating water pumps | D1-Forced - Immediate | 852-CC steam units
3210 | Circulating water pumps | Balance of Plant | Circulating Water Systems | D1 | Forced - Immediate | 2016 | Waste Heat | WH | 852 | CC steam units | RFC | Winter | 396.0914 | 199.71 | 1 | 1 | 3210-Circulating water pumps | D1-Forced - Immediate | 852-CC steam units
3210 | Circulating water pumps | Balance of Plant | Circulating Water Systems | D1 | Forced - Immediate | 2016 | Waste Heat | WH | 852 | CC steam units | SERC | Winter | 456.6333 | 133 | 1 | 1 | 3210-Circulating water pumps | D1-Forced - Immediate | 852-CC steam units
3210 | Circulating water pumps | Balance of Plant | Circulating Water Systems | U1 | Forced - Immediate | 2016 | Waste Heat | WH | 852 | CC steam units | RFC | Off-Peak | 129.8333 | 190 | 1 | 1 | 3210-Circulating water pumps | U1-Forced - Immediate | 852-CC steam units
3210 | Circulating water pumps | Balance of Plant | Circulating Water Systems | U1 | Forced - Immediate | 2016 | Waste Heat | WH | 852 | CC steam units | RFC | Off-Peak | 193.1665 | 190 | 1 | 1 | 3210-Circulating water pumps | U1-Forced - Immediate | 852-CC steam units
3210 | Circulating water pumps | Balance of Plant | Circulating Water Systems | D1 | Forced - Immediate | 2016 | Waste Heat | WH | 852 | CC steam units | SERC | Off-Peak | 816.6666 | 70 | 1 | 1 | 3210-Circulating water pumps | D1-Forced - Immediate | 852-CC steam units
3210 | Circulating water pumps | Balance of Plant | Circulating Water Systems | D1 | Forced - Immediate | 2016 | Waste Heat | WH | 852 | CC steam units | SERC | Off-Peak | 6927.5 | 34 | 1 | 1 | 3210-Circulating water pumps | D1-Forced - Immediate | 852-CC steam units
3210 | Circulating water pumps | Balance of Plant | Circulating Water Systems | D1 | Forced - Immediate | 2016 | Waste Heat | WH | 852 | CC steam units | RFC | Off-Peak | 19.02 | 63.4 | 1 | 1 | 3210-Circulating water pumps | D1-Forced - Immediate | 852-CC steam units
3210 | Circulating water pumps | Balance of Plant | Circulating Water Systems | D1 | Forced - Immediate | 2016 | Waste Heat | WH | 852 | CC steam units | TRE | Summer | 105.7082 | 147.5 | 1 | 1 | 3210-Circulating water pumps | D1-Forced - Immediate | 852-CC steam units
3210 | Circulating water pumps | Balance of Plant | Circulating Water Systems | U1 | Forced - Immediate | 2016 | Waste Heat | WH | 852 | CC steam units | MRO | Off-Peak | 221.2 | 158 | 1 | 1 | 3210-Circulating water pumps | U1-Forced - Immediate | 852-CC steam units
3211 | Circulating water pump motors | Balance of Plant | Circulating Water Systems | D1 | Forced - Immediate | 2016 | Coal | CC | 100 | Fossil-Steam | RFC | Off-Peak | 97.5 | 50 | 1 | 1 | 3211-Circulating water pump motors | D1-Forced - Immediate | 100-Fossil-Steam
3211 | Circulating water pump motors | Balance of Plant | Circulating Water Systems | D1 | Forced - Immediate | 2016 | Coal | CC | 100 | Fossil-Steam | WECC | Off-Peak | 585.6 | 64 | 1 | 1 | 3211-Circulating water pump motors | D1-Forced - Immediate | 100-Fossil-Steam
3211 | Circulating water pump motors | Balance of Plant | Circulating Water Systems | D1 | Forced - Immediate | 2016 | Coal | CC | 100 | Fossil-Steam | WECC | Off-Peak | 759.7333 | 44 | 1 | 1 | 3211-Circulating water pump motors | D1-Forced - Immediate | 100-Fossil-Steam
3211 | Circulating water pump motors | Balance of Plant | Circulating Water Systems | D1 | Forced - Immediate | 2016 | Coal | CC | 100 | Fossil-Steam | RFC | Off-Peak | 1015.8333 | 50 | 1 | 1 | 3211-Circulating water pump motors | D1-Forced - Immediate | 100-Fossil-Steam
3211 | Circulating water pump motors | Balance of Plant | Circulating Water Systems | D1 | Forced - Immediate | 2016 | Coal | CC | 100 | Fossil-Steam | RFC | Off-Peak | 1365 | 70 | 1 | 1 | 3211-Circulating water pump motors | D1-Forced - Immediate | 100-Fossil-Steam
3211 | Circulating water pump motors | Balance of Plant | Circulating Water Systems | D1 | Forced - Immediate | 2016 | Coal | CC | 100 | Fossil-Steam | SERC | Summer | 81.94 | 4.82 | 1 | 1 | 3211-Circulating water pump motors | D1-Forced - Immediate | 100-Fossil-Steam
3211 | Circulating water pump motors | Balance of Plant | Circulating Water Systems | D1 | Forced - Immediate | 2016 | Coal | CC | 100 | Fossil-Steam | SERC | Summer | 82.06 | 3.73 | 1 | 1 | 3211-Circulating water pump motors | D1-Forced - Immediate | 100-Fossil-Steam
3211 | Circulating water pump motors | Balance of Plant | Circulating Water Systems | D1 | Forced - Immediate | 2016 | Coal | CC | 100 | Fossil-Steam | SERC | Summer | 84 | 6 | 1 | 1 | 3211-Circulating water pump motors | D1-Forced - Immediate | 100-Fossil-Steam
3211 | Circulating water pump motors | Balance of Plant | Circulating Water Systems | D1 | Forced - Immediate | 2016 | Coal | CC | 100 | Fossil-Steam | SERC | Summer | 84.96 | 5.31 | 1 | 1 | 3211-Circulating water pump motors | D1-Forced - Immediate | 100-Fossil-Steam
3211 | Circulating water pump motors | Balance of Plant | Circulating Water Systems | D1 | Forced - Immediate | 2016 | Coal | CC | 100 | Fossil-Steam | SERC | Summer | 114.7 | 3.1 | 1 | 1 | 3211-Circulating water pump motors | D1-Forced - Immediate | 100-Fossil-Steam
3211 | Circulating water pump motors | Balance of Plant | Circulating Water Systems | D1 | Forced - Immediate | 2016 | Coal | CC | 100 | Fossil-Steam | WECC | Summer | 326.4 | 32 | 1 | 1 | 3211-Circulating water pump motors | D1-Forced - Immediate | 100-Fossil-Steam
3211 | Circulating water pump motors | Balance of Plant | Circulating Water Systems | D1 | Forced - Immediate | 2016 | Coal | CC | 100 | Fossil-Steam | RFC | Summer | 3523.5 | 30 | 1 | 2 | 3211-Circulating water pump motors | D1-Forced - Immediate | 100-Fossil-Steam
3211 | Circulating water pump motors | Balance of Plant | Circulating Water Systems | D1 | Forced - Immediate | 2016 | Coal | CC | 100 | Fossil-Steam | RFC | Summer | 41491.05 | 159 | 1 | 1 | 3211-Circulating water pump motors | D1-Forced - Immediate | 100-Fossil-Steam
3211 | Circulating water pump motors | Balance of Plant | Circulating Water Systems | D1 | Forced - Immediate | 2016 | Gas | GG | 100 | Fossil-Steam | MRO | Winter | 35409 | 111 | 1 | 1 | 3211-Circulating water pump motors | D1-Forced - Immediate | 100-Fossil-Steam
3211 | Circulating water pump motors | Balance of Plant | Circulating Water Systems | U1 | Forced - Immediate | 2016 | Coal | CC | 100 | Fossil-Steam | WECC | Winter | 6617.55 | 471 | 1 | 1 | 3211-Circulating water pump motors | U1-Forced - Immediate | 100-Fossil-Steam
3211 | Circulating water pump motors | Balance of Plant | Circulating Water Systems | D1 | Forced - Immediate | 2016 | Coal | CC | 100 | Fossil-Steam | RFC | Off-Peak | 282.5 | 25 | 1 | 1 | 3211-Circulating water pump motors | D1-Forced - Immediate | 100-Fossil-Steam
3211 | Circulating water pump motors | Balance of Plant | Circulating Water Systems | D1 | Forced - Immediate | 2016 | Coal | CC | 100 | Fossil-Steam | RFC | Off-Peak | 390.8333 | 50 | 1 | 1 | 3211-Circulating water pump motors | D1-Forced - Immediate | 100-Fossil-Steam
3211 | Circulating water pump motors | Balance of Plant | Circulating Water Systems | D1 | Forced - Immediate | 2016 | Coal | CC | 100 | Fossil-Steam | RFC | Off-Peak | 2244 | 80 | 1 | 1 | 3211-Circulating water pump motors | D1-Forced - Immediate | 100-Fossil-Steam
3211 | Circulating water pump motors | Balance of Plant | Circulating Water Systems | D1 | Forced - Immediate | 2016 | Coal | CC | 100 | Fossil-Steam | SERC | Summer | 51.94 | 3.71 | 1 | 1 | 3211-Circulating water pump motors | D1-Forced - Immediate | 100-Fossil-Steam
3211 | Circulating water pump motors | Balance of Plant | Circulating Water Systems | D1 | Forced - Immediate | 2016 | Coal | CC | 100 | Fossil-Steam | SERC | Summer | 168.8 | 4.22 | 1 | 1 | 3211-Circulating water pump motors | D1-Forced - Immediate | 100-Fossil-Steam
3211 | Circulating water pump motors | Balance of Plant | Circulating Water Systems | D1 | Forced - Immediate | 2016 | Coal | CC | 100 | Fossil-Steam | WECC | Summer | 816 | 30 | 1 | 1 | 3211-Circulating water pump motors | D1-Forced - Immediate | 100-Fossil-Steam
3211 | Circulating water pump motors | Balance of Plant | Circulating Water Systems | D1 | Forced - Immediate | 2016 | Coal | CC | 100 | Fossil-Steam | SERC | Summer | 2995.5208 | 186.25 | 1 | 1 | 3211-Circulating water pump motors | D1-Forced - Immediate | 100-Fossil-Steam
3211 | Circulating water pump motors | Balance of Plant | Circulating Water Systems | D1 | Forced - Immediate | 2016 | Coal | CC | 100 | Fossil-Steam | WECC | Summer | 7344 | 72 | 1 | 1 | 3211-Circulating water pump motors | D1-Forced - Immediate | 100-Fossil-Steam
3211 | Circulating water pump motors | Balance of Plant | Circulating Water Systems | D1 | Forced - Immediate | 2016 | Coal | CC | 100 | Fossil-Steam | RFC | Summer | 7902.7833 | 163 | 1 | 1 | 3211-Circulating water pump motors | D1-Forced - Immediate | 100-Fossil-Steam
3211 | Circulating water pump motors | Balance of Plant | Circulating Water Systems | D1 | Forced - Immediate | 2016 | Coal | CC | 100 | Fossil-Steam | RFC | Summer | 10360 | 259 | 1 | 1 | 3211-Circulating water pump motors | D1-Forced - Immediate | 100-Fossil-Steam
3211 | Circulating water pump motors | Balance of Plant | Circulating Water Systems | D1 | Forced - Immediate | 2016 | Coal | CC | 100 | Fossil-Steam | SERC | Summer | 13989.4999 | 210 | 1 | 1 | 3211-Circulating water pump motors | D1-Forced - Immediate | 100-Fossil-Steam
3211 | Circulating water pump motors | Balance of Plant | Circulating Water Systems | D1 | Forced - Immediate | 2016 | Coal | CC | 100 | Fossil-Steam | MRO | Summer | 65775.4166 | 275 | 1 | 1 | 3211-Circulating water pump motors | D1-Forced - Immediate | 100-Fossil-Steam
3211 | Circulating water pump motors | Balance of Plant | Circulating Water Systems | D1 | Forced - Immediate | 2016 | Coal | CC | 100 | Fossil-Steam | WECC | Winter | 21.8664 | 328 | 1 | 1 | 3211-Circulating water pump motors | D1-Forced - Immediate | 100-Fossil-Steam
3211 | Circulating water pump motors | Balance of Plant | Circulating Water Systems | D1 | Forced - Immediate | 2016 | Coal | CC | 100 | Fossil-Steam | WECC | Winter | 218.8665 | 196 | 1 | 1 | 3211-Circulating water pump motors | D1-Forced - Immediate | 100-Fossil-Steam
3211 | Circulating water pump motors | Balance of Plant | Circulating Water Systems | D1 | Forced - Immediate | 2016 | Gas | GG | 100 | Fossil-Steam | TRE | Summer | 4575 | 100 | 1 | 1 | 3211-Circulating water pump motors | D1-Forced - Immediate | 100-Fossil-Steam
3211 | Circulating water pump motors | Balance of Plant | Circulating Water Systems | D1 | Forced - Immediate | 2016 | Gas | GG | 100 | Fossil-Steam | RFC | Summer | 80580 | 170 | 1 | 1 | 3211-Circulating water pump motors | D1-Forced - Immediate | 100-Fossil-Steam
3211 | Circulating water pump motors | Balance of Plant | Circulating Water Systems | D1 | Forced - Immediate | 2016 | Oil | OO | 100 | Fossil-Steam | NPCC | Summer | 109050.9826 | 67.12 | 1 | 1 | 3211-Circulating water pump motors | D1-Forced - Immediate | 100-Fossil-Steam
3211 | Circulating water pump motors | Balance of Plant | Circulating Water Systems | D3 | Forced - Postponed | 2016 | Gas | GG | 100 | Fossil-Steam | MRO | Winter | 12524.5 | 111 | 1 | 1 | 3211-Circulating water pump motors | D3-Forced - Postponed | 100-Fossil-Steam
3211 | Circulating water pump motors | Balance of Plant | Circulating Water Systems | U1 | Forced - Immediate | 2016 | Coal | CC | 100 | Fossil-Steam | RFC | Off-Peak | 3260.05 | 577 | 1 | 1 | 3211-Circulating water pump motors | U1-Forced - Immediate | 100-Fossil-Steam
3211 | Circulating water pump motors | Balance of Plant | Circulating Water Systems | D1 | Forced - Immediate | 2016 | Coal | CC | 100 | Fossil-Steam | SERC | Summer | 25 | 2.5 | 1 | 1 | 3211-Circulating water pump motors | D1-Forced - Immediate | 100-Fossil-Steam
3211 | Circulating water pump motors | Balance of Plant | Circulating Water Systems | D1 | Forced - Immediate | 2016 | Coal | CC | 100 | Fossil-Steam | WECC | Summer | 730.3998 | 264 | 1 | 1 | 3211-Circulating water pump motors | D1-Forced - Immediate | 100-Fossil-Steam
3211 | Circulating water pump motors | Balance of Plant | Circulating Water Systems | D1 | Forced - Immediate | 2016 | Coal | CC | 100 | Fossil-Steam | SERC | Summer | 783.02 | 6.58 | 1 | 1 | 3211-Circulating water pump motors | D1-Forced - Immediate | 100-Fossil-Steam
3211 | Circulating water pump motors | Balance of Plant | Circulating Water Systems | D1 | Forced - Immediate | 2016 | Coal | CC | 100 | Fossil-Steam | RFC | Summer | 854.3333 | 20 | 1 | 1 | 3211-Circulating water pump motors | D1-Forced - Immediate | 100-Fossil-Steam
3211 | Circulating water pump motors | Balance of Plant | Circulating Water Systems | D1 | Forced - Immediate | 2016 | Coal | CC | 100 | Fossil-Steam | MRO | Summer | 1129.0665 | 232 | 1 | 1 | 3211-Circulating water pump motors | D1-Forced - Immediate | 100-Fossil-Steam
3211 | Circulating water pump motors | Balance of Plant | Circulating Water Systems | D1 | Forced - Immediate | 2016 | Coal | CC | 100 | Fossil-Steam | SERC | Summer | 3225.9875 | 157.75 | 1 | 1 | 3211-Circulating water pump motors | D1-Forced - Immediate | 100-Fossil-Steam
3211 | Circulating water pump motors | Balance of Plant | Circulating Water Systems | D1 | Forced - Immediate | 2016 | Coal | CC | 100 | Fossil-Steam | SERC | Summer | 4683.05 | 229 | 1 | 1 | 3211-Circulating water pump motors | D1-Forced - Immediate | 100-Fossil-Steam
3211 | Circulating water pump motors | Balance of Plant | Circulating Water Systems | D1 | Forced - Immediate | 2016 | Gas | GG | 100 | Fossil-Steam | WECC | Summer | 239.25 | 33 | 1 | 1 | 3211-Circulating water pump motors | D1-Forced - Immediate | 100-Fossil-Steam
3211 | Circulating water pump motors | Balance of Plant | Circulating Water Systems | D1 | Forced - Immediate | 2016 | Gas | GG | 100 | Fossil-Steam | NPCC | Summer | 941.6666 | 100 | 1 | 1 | 3211-Circulating water pump motors | D1-Forced - Immediate | 100-Fossil-Steam
3211 | Circulating water pump motors | Balance of Plant | Circulating Water Systems | D2 | Forced - Delayed | 2016 | Coal | CC | 100 | Fossil-Steam | WECC | Winter | 502 | 251 | 1 | 1 | 3211-Circulating water pump motors | D2-Forced - Delayed | 100-Fossil-Steam
3211 | Circulating water pump motors | Balance of Plant | Circulating Water Systems | D2 | Forced - Delayed | 2016 | Coal | CC | 100 | Fossil-Steam | WECC | Winter | 912.4999 | 219 | 1 | 1 | 3211-Circulating water pump motors | D2-Forced - Delayed | 100-Fossil-Steam
3211 | Circulating water pump motors | Balance of Plant | Circulating Water Systems | U1 | Forced - Immediate | 2016 | Coal | CC | 100 | Fossil-Steam | WECC | Off-Peak | 45830.6664 | 740 | 1 | 1 | 3211-Circulating water pump motors | U1-Forced - Immediate | 100-Fossil-Steam
3211 | Circulating water pump motors | Balance of Plant | Circulating Water Systems | U1 | Forced - Immediate | 2016 | Coal | CC | 100 | Fossil-Steam | MRO | Summer | 5952.0998 | 462 | 1 | 1 | 3211-Circulating water pump motors | U1-Forced - Immediate | 100-Fossil-Steam
3211 | Circulating water pump motors | Balance of Plant | Circulating Water Systems | U1 | Forced - Immediate | 2016 | Coal | CC | 100 | Fossil-Steam | WECC | Winter | 4814.1665 | 530 | 1 | 1 | 3211-Circulating water pump motors | U1-Forced - Immediate | 100-Fossil-Steam
3211 | Circulating water pump motors | Balance of Plant | Circulating Water Systems | D1 | Forced - Immediate | 2016 | Coal | CC | 100 | Fossil-Steam | WECC | Off-Peak | 99.2 | 64 | 1 | 1 | 3211-Circulating water pump motors | D1-Forced - Immediate | 100-Fossil-Steam
3211 | Circulating water pump motors | Balance of Plant | Circulating Water Systems | D1 | Forced - Immediate | 2016 | Coal | CC | 100 | Fossil-Steam | RFC | Off-Peak | 209 | 60 | 1 | 1 | 3211-Circulating water pump motors | D1-Forced - Immediate | 100-Fossil-Steam
3211 | Circulating water pump motors | Balance of Plant | Circulating Water Systems | D1 | Forced - Immediate | 2016 | Coal | CC | 100 | Fossil-Steam | RFC | Off-Peak | 320.8333 | 50 | 1 | 1 | 3211-Circulating water pump motors | D1-Forced - Immediate | 100-Fossil-Steam
3211 | Circulating water pump motors | Balance of Plant | Circulating Water Systems | D1 | Forced - Immediate | 2016 | Coal | CC | 100 | Fossil-Steam | WECC | Off-Peak | 7610.6666 | 64 | 1 | 1 | 3211-Circulating water pump motors | D1-Forced - Immediate | 100-Fossil-Steam
3211 | Circulating water pump motors | Balance of Plant | Circulating Water Systems | D1 | Forced - Immediate | 2016 | Coal | CC | 100 | Fossil-Steam | WECC | Summer | 122.2665 | 262 | 1 | 1 | 3211-Circulating water pump motors | D1-Forced - Immediate | 100-Fossil-Steam
3211 | Circulating water pump motors | Balance of Plant | Circulating Water Systems | D1 | Forced - Immediate | 2016 | Coal | CC | 100 | Fossil-Steam | SERC | Summer | 432.06 | 3.79 | 1 | 1 | 3211-Circulating water pump motors | D1-Forced - Immediate | 100-Fossil-Steam
3211 | Circulating water pump motors | Balance of Plant | Circulating Water Systems | D1 | Forced - Immediate | 2016 | Coal | CC | 100 | Fossil-Steam | SERC | Summer | 4536.4582 | 162.5 | 1 | 1 | 3211-Circulating water pump motors | D1-Forced - Immediate | 100-Fossil-Steam
3211 | Circulating water pump motors | Balance of Plant | Circulating Water Systems | D1 | Forced - Immediate | 2016 | Coal | CC | 100 | Fossil-Steam | SERC | Summer | 21626.0416 | 162.5 | 1 | 1 | 3211-Circulating water pump motors | D1-Forced - Immediate | 100-Fossil-Steam
3211 | Circulating water pump motors | Balance of Plant | Circulating Water Systems | D2 | Forced - Delayed | 2016 | Coal | CC | 100 | Fossil-Steam | SERC | Off-Peak | 20800.4999 | 315 | 1 | 1 | 3211-Circulating water pump motors | D2-Forced - Delayed | 100-Fossil-Steam
3211 | Circulating water pump motors | Balance of Plant | Circulating Water Systems | U1 | Forced - Immediate | 2016 | Coal | CC | 100 | Fossil-Steam | WECC | Summer | 4365.9 | 539 | 1 | 1 | 3211-Circulating water pump motors | U1-Forced - Immediate | 100-Fossil-Steam
3211 | Circulating water pump motors | Balance of Plant | Circulating Water Systems | D1 | Forced - Immediate | 2016 | Coal | CC | 100 | Fossil-Steam | WECC | Off-Peak | 16636.7166 | 107 | 1 | 1 | 3211-Circulating water pump motors | D1-Forced - Immediate | 100-Fossil-Steam
3211 | Circulating water pump motors | Balance of Plant | Circulating Water Systems | D1 | Forced - Immediate | 2016 | Coal | CC | 100 | Fossil-Steam | SERC | Off-Peak | 22640.8 | 104 | 1 | 1 | 3211-Circulating water pump motors | D1-Forced - Immediate | 100-Fossil-Steam
3211 | Circulating water pump motors | Balance of Plant | Circulating Water Systems | D1 | Forced - Immediate | 2016 | Coal | CC | 100 | Fossil-Steam | SERC | Summer | 29.77 | 2.29 | 1 | 1 | 3211-Circulating water pump motors | D1-Forced - Immediate | 100-Fossil-Steam
3211 | Circulating water pump motors | Balance of Plant | Circulating Water Systems | D1 | Forced - Immediate | 2016 | Coal | CC | 100 | Fossil-Steam | WECC | Summer | 103.5 | 90 | 1 | 1 | 3211-Circulating water pump motors | D1-Forced - Immediate | 100-Fossil-Steam
3211 | Circulating water pump motors | Balance of Plant | Circulating Water Systems | D1 | Forced - Immediate | 2016 | Coal | CC | 100 | Fossil-Steam | RFC | Summer | 321.25 | 257 | 1 | 1 | 3211-Circulating water pump motors | D1-Forced - Immediate | 100-Fossil-Steam
3211 | Circulating water pump motors | Balance of Plant | Circulating Water Systems | D1 | Forced - Immediate | 2016 | Coal | CC | 100 | Fossil-Steam | WECC | Summer | 444.9998 | 267 | 1 | 1 | 3211-Circulating water pump motors | D1-Forced - Immediate | 100-Fossil-Steam
3211 | Circulating water pump motors | Balance of Plant | Circulating Water Systems | D1 | Forced - Immediate | 2016 | Coal | CC | 100 | Fossil-Steam | SERC | Summer | 459.9375 | 167.25 | 1 | 1 | 3211-Circulating water pump motors | D1-Forced - Immediate | 100-Fossil-Steam
3211 | Circulating water pump motors | Balance of Plant | Circulating Water Systems | D1 | Forced - Immediate | 2016 | Coal | CC | 100 | Fossil-Steam | SERC | Summer | 2369.1 | 318 | 1 | 1 | 3211-Circulating water pump motors | D1-Forced - Immediate | 100-Fossil-Steam
3211 | Circulating water pump motors | Balance of Plant | Circulating Water Systems | D1 | Forced - Immediate | 2016 | Coal | CC | 100 | Fossil-Steam | SERC | Summer | 22890.8332 | 162.5 | 1 | 1 | 3211-Circulating water pump motors | D1-Forced - Immediate | 100-Fossil-Steam
3211 | Circulating water pump motors | Balance of Plant | Circulating Water Systems | D1 | Forced - Immediate | 2016 | Coal | CC | 100 | Fossil-Steam | SERC | Winter | 137.5 | 250 | 1 | 1 | 3211-Circulating water pump motors | D1-Forced - Immediate | 100-Fossil-Steam
3211 | Circulating water pump motors | Balance of Plant | Circulating Water Systems | D1 | Forced - Immediate | 2016 | Gas | GG | 100 | Fossil-Steam | NPCC | Summer | 48 | 64 | 1 | 1 | 3211-Circulating water pump motors | D1-Forced - Immediate | 100-Fossil-Steam
3211 | Circulating water pump motors | Balance of Plant | Circulating Water Systems | D1 | Forced - Immediate | 2016 | Gas | GG | 100 | Fossil-Steam | NPCC | Summer | 260.3333 | 110 | 1 | 1 | 3211-Circulating water pump motors | D1-Forced - Immediate | 100-Fossil-Steam
3211 | Circulating water pump motors | Balance of Plant | Circulating Water Systems | D1 | Forced - Immediate | 2016 | Gas | GG | 100 | Fossil-Steam | WECC | Summer | 697.5 | 90 | 1 | 1 | 3211-Circulating water pump motors | D1-Forced - Immediate | 100-Fossil-Steam
3211 | Circulating water pump motors | Balance of Plant | Circulating Water Systems | D1 | Forced - Immediate | 2016 | Gas | GG | 100 | Fossil-Steam | MRO | Winter | 38048.95 | 111 | 1 | 1 | 3211-Circulating water pump motors | D1-Forced - Immediate | 100-Fossil-Steam
3211 | Circulating water pump motors | Balance of Plant | Circulating Water Systems | U1 | Forced - Immediate | 2016 | Coal | CC | 100 | Fossil-Steam | SERC | Winter | 299.6666 | 290 | 1 | 1 | 3211-Circulating water pump motors | U1-Forced - Immediate | 100-Fossil-Steam
3211 | Circulating water pump motors | Balance of Plant | Circulating Water Systems | D1 | Forced - Immediate | 2016 | Coal | CC | 100 | Fossil-Steam | SERC | Summer | 747.2 | 4.67 | 1 | 1 | 3211-Circulating water pump motors | D1-Forced - Immediate | 100-Fossil-Steam
3211 | Circulating water pump motors | Balance of Plant | Circulating Water Systems | D1 | Forced - Immediate | 2016 | Coal | CC | 100 | Fossil-Steam | RFC | Summer | 2998.3332 | 257 | 1 | 1 | 3211-Circulating water pump motors | D1-Forced - Immediate | 100-Fossil-Steam
3211 | Circulating water pump motors | Balance of Plant | Circulating Water Systems | D1 | Forced - Immediate | 2016 | Coal | CC | 100 | Fossil-Steam | MRO | Summer | 18544.1665 | 187 | 1 | 1 | 3211-Circulating water pump motors | D1-Forced - Immediate | 100-Fossil-Steam
3211 | Circulating water pump motors | Balance of Plant | Circulating Water Systems | D1 | Forced - Immediate | 2016 | Gas | GG | 100 | Fossil-Steam | WECC | Summer | 1505 | 20 | 1 | 1 | 3211-Circulating water pump motors | D1-Forced - Immediate | 100-Fossil-Steam
3211 | Circulating water pump motors | Balance of Plant | Circulating Water Systems | D1 | Forced - Immediate | 2016 | Gas | GG | 100 | Fossil-Steam | WECC | Summer | 7285.3 | 33 | 1 | 1 | 3211-Circulating water pump motors | D1-Forced - Immediate | 100-Fossil-Steam
3211 | Circulating water pump motors | Balance of Plant | Circulating Water Systems | D2 | Forced - Delayed | 2016 | Gas | GG | 100 | Fossil-Steam | MRO | Winter | 15984 | 111 | 1 | 1 | 3211-Circulating water pump motors | D2-Forced - Delayed | 100-Fossil-Steam
3211 | Circulating water pump motors | Balance of Plant | Circulating Water Systems | U1 | Forced - Immediate | 2016 | Coal | CC | 100 | Fossil-Steam | WECC | Summer | 9608.4 | 471 | 1 | 1 | 3211-Circulating water pump motors | U1-Forced - Immediate | 100-Fossil-Steam
3211 | Circulating water pump motors | Balance of Plant | Circulating Water Systems | U1 | Forced - Immediate | 2016 | Coal | CC | 100 | Fossil-Steam | SERC | Winter | 1701.7 | 238 | 1 | 1 | 3211-Circulating water pump motors | U1-Forced - Immediate | 100-Fossil-Steam
3211 | Circulating water pump motors | Balance of Plant | Circulating Water Systems | D1 | Forced - Immediate | 2016 | Coal | CC | 100 | Fossil-Steam | WECC | Off-Peak | 453.3333 | 34 | 1 | 1 | 3211-Circulating water pump motors | D1-Forced - Immediate | 100-Fossil-Steam
3211 | Circulating water pump motors | Balance of Plant | Circulating Water Systems | D1 | Forced - Immediate | 2016 | Coal | CC | 100 | Fossil-Steam | RFC | Off-Peak | 1034.8333 | 70 | 1 | 1 | 3211-Circulating water pump motors | D1-Forced - Immediate | 100-Fossil-Steam
3211 | Circulating water pump motors | Balance of Plant | Circulating Water Systems | D1 | Forced - Immediate | 2016 | Coal | CC | 100 | Fossil-Steam | SERC | Summer | 285.2 | 6.2 | 1 | 1 | 3211-Circulating water pump motors | D1-Forced - Immediate | 100-Fossil-Steam
3211 | Circulating water pump motors | Balance of Plant | Circulating Water Systems | D1 | Forced - Immediate | 2016 | Coal | CC | 100 | Fossil-Steam | SERC | Summer | 864.5 | 4.75 | 1 | 1 | 3211-Circulating water pump motors | D1-Forced - Immediate | 100-Fossil-Steam
3211 | Circulating water pump motors | Balance of Plant | Circulating Water Systems | D1 | Forced - Immediate | 2016 | Coal | CC | 100 | Fossil-Steam | WECC | Winter | 7.9999 | 120 | 1 | 1 | 3211-Circulating water pump motors | D1-Forced - Immediate | 100-Fossil-Steam
3211 | Circulating water pump motors | Balance of Plant | Circulating Water Systems | D1 | Forced - Immediate | 2016 | Coal | CC | 100 | Fossil-Steam | WECC | Winter | 849.3333 | 130 | 1 | 1 | 3211-Circulating water pump motors | D1-Forced - Immediate | 100-Fossil-Steam
3211 | Circulating water pump motors | Balance of Plant | Circulating Water Systems | D1 | Forced - Immediate | 2016 | Gas | GG | 100 | Fossil-Steam | RFC | Summer | 1724.8 | 176 | 1 | 1 | 3211-Circulating water pump motors | D1-Forced - Immediate | 100-Fossil-Steam
3211 | Circulating water pump motors | Balance of Plant | Circulating Water Systems | D1 | Forced - Immediate | 2016 | Coal | CC | 100 | Fossil-Steam | SERC | Off-Peak | 2904.0666 | 254 | 1 | 1 | 3211-Circulating water pump motors | D1-Forced - Immediate | 100-Fossil-Steam
3211 | Circulating water pump motors | Balance of Plant | Circulating Water Systems | D1 | Forced - Immediate | 2016 | Coal | CC | 100 | Fossil-Steam | SERC | Off-Peak | 3940.95 | 129 | 1 | 1 | 3211-Circulating water pump motors | D1-Forced - Immediate | 100-Fossil-Steam
3211 | Circulating water pump motors | Balance of Plant | Circulating Water Systems | D1 | Forced - Immediate | 2016 | Coal | CC | 100 | Fossil-Steam | RFC | Off-Peak | 4268.75 | 25 | 1 | 1 | 3211-Circulating water pump motors | D1-Forced - Immediate | 100-Fossil-Steam
3211 | Circulating water pump motors | Balance of Plant | Circulating Water Systems | D1 | Forced - Immediate | 2016 | Coal | CC | 100 | Fossil-Steam | SERC | Summer | 843.48 | 6.39 | 1 | 1 | 3211-Circulating water pump motors | D1-Forced - Immediate | 100-Fossil-Steam
3211 | Circulating water pump motors | Balance of Plant | Circulating Water Systems | D1 | Forced - Immediate | 2016 | Coal | CC | 100 | Fossil-Steam | SERC | Summer | 4440.4875 | 167.25 | 1 | 1 | 3211-Circulating water pump motors | D1-Forced - Immediate | 100-Fossil-Steam
3211 | Circulating water pump motors | Balance of Plant | Circulating Water Systems | D1 | Forced - Immediate | 2016 | Coal | CC | 100 | Fossil-Steam | RFC | Summer | 66362.4 | 234 | 1 | 1 | 3211-Circulating water pump motors | D1-Forced - Immediate | 100-Fossil-Steam
3211 | Circulating water pump motors | Balance of Plant | Circulating Water Systems | D1 | Forced - Immediate | 2016 | Coal | CC | 100 | Fossil-Steam | WECC | Winter | 49.9999 | 120 | 1 | 1 | 3211-Circulating water pump motors | D1-Forced - Immediate | 100-Fossil-Steam
3211 | Circulating water pump motors | Balance of Plant | Circulating Water Systems | D1 | Forced - Immediate | 2016 | Coal | CC | 100 | Fossil-Steam | WECC | Winter | 181.9999 | 120 | 1 | 1 | 3211-Circulating water pump motors | D1-Forced - Immediate | 100-Fossil-Steam
3211 | Circulating water pump motors | Balance of Plant | Circulating Water Systems | D1 | Forced - Immediate | 2016 | Coal | CC | 100 | Fossil-Steam | WECC | Winter | 2760 | 115 | 1 | 1 | 3211-Circulating water pump motors | D1-Forced - Immediate | 100-Fossil-Steam
3211 | Circulating water pump motors | Balance of Plant | Circulating Water Systems | D2 | Forced - Delayed | 2016 | Gas | GG | 100 | Fossil-Steam | RFC | Summer | 1675.8 | 114 | 1 | 1 | 3211-Circulating water pump motors | D2-Forced - Delayed | 100-Fossil-Steam
3211 | Circulating water pump motors | Balance of Plant | Circulating Water Systems | U1 | Forced - Immediate | 2016 | Coal | CC | 100 | Fossil-Steam | WECC | Summer | 24058.5665 | 307 | 1 | 1 | 3211-Circulating water pump motors | U1-Forced - Immediate | 100-Fossil-Steam
3211 | Circulating water pump motors | Balance of Plant | Circulating Water Systems | U1 | Forced - Immediate | 2016 | Coal | CC | 100 | Fossil-Steam | RFC | Summer | 163661.6663 | 565 | 1 | 1 | 3211-Circulating water pump motors | U1-Forced - Immediate | 100-Fossil-Steam
3211 | Circulating water pump motors | Balance of Plant | Circulating Water Systems | D1 | Forced - Immediate | 2016 | Nuclear | NU | 200 | Nuclear | NPCC | Summer | 1824 | 38 | 1 | 1 | 3211-Circulating water pump motors | D1-Forced - Immediate | 200-Nuclear
3211 | Circulating water pump motors | Balance of Plant | Circulating Water Systems | D1 | Forced - Immediate | 2016 | Nuclear | NU | 200 | Nuclear | NPCC | Winter | 663.1667 | 23 | 1 | 1 | 3211-Circulating water pump motors | D1-Forced - Immediate | 200-Nuclear
3211 | Circulating water pump motors | Balance of Plant | Circulating Water Systems | D1 | Forced - Immediate | 2016 | Nuclear | NU | 200 | Nuclear | NPCC | Summer | 436.7 | 22 | 1 | 1 | 3211-Circulating water pump motors | D1-Forced - Immediate | 200-Nuclear
3211 | Circulating water pump motors | Balance of Plant | Circulating Water Systems | D1 | Forced - Immediate | 2016 | Coal | LI | 650 | Fluidized Bed | TRE | Summer | 1587.64 | 20.89 | 1 | 1 | 3211-Circulating water pump motors | D1-Forced - Immediate | 650-Fluidized Bed
3211 | Circulating water pump motors | Balance of Plant | Circulating Water Systems | D1 | Forced - Immediate | 2016 | Coal | LI | 650 | Fluidized Bed | TRE | Summer | 2266.95 | 44.45 | 1 | 1 | 3211-Circulating water pump motors | D1-Forced - Immediate | 650-Fluidized Bed
3211 | Circulating water pump motors | Balance of Plant | Circulating Water Systems | D1 | Forced - Immediate | 2016 | Gas | GG | 850 | Combined Cycle Block | SERC | Off-Peak | 1683 | 54 | 1 | 1 | 3211-Circulating water pump motors | D1-Forced - Immediate | 850-Combined Cycle Block
3211 | Circulating water pump motors | Balance of Plant | Circulating Water Systems | D1 | Forced - Immediate | 2016 | Gas | GG | 850 | Combined Cycle Block | SERC | Off-Peak | 8919 | 54 | 1 | 1 | 3211-Circulating water pump motors | D1-Forced - Immediate | 850-Combined Cycle Block
3211 | Circulating water pump motors | Balance of Plant | Circulating Water Systems | D1 | Forced - Immediate | 2016 | Gas | GG | 850 | Combined Cycle Block | MRO | Summer | 2014.5833 | 25 | 1 | 1 | 3211-Circulating water pump motors | D1-Forced - Immediate | 850-Combined Cycle Block
3211 | Circulating water pump motors | Balance of Plant | Circulating Water Systems | D1 | Forced - Immediate | 2016 | Gas | GG | 850 | Combined Cycle Block | MRO | Off-Peak | 5401.25 | 25 | 1 | 1 | 3211-Circulating water pump motors | D1-Forced - Immediate | 850-Combined Cycle Block
3211 | Circulating water pump motors | Balance of Plant | Circulating Water Systems | D1 | Forced - Immediate | 2016 | Gas | GG | 850 | Combined Cycle Block | MRO | Off-Peak | 720.8333 | 25 | 1 | 1 | 3211-Circulating water pump motors | D1-Forced - Immediate | 850-Combined Cycle Block
3211 | Circulating water pump motors | Balance of Plant | Circulating Water Systems | D1 | Forced - Immediate | 2016 | Gas | GG | 850 | Combined Cycle Block | RFC | Summer | 155.4415 | 405.5 | 1 | 1 | 3211-Circulating water pump motors | D1-Forced - Immediate | 850-Combined Cycle Block
3211 | Circulating water pump motors | Balance of Plant | Circulating Water Systems | D1 | Forced - Immediate | 2016 | Gas | GG | 850 | Combined Cycle Block | RFC | Summer | 13296.9832 | 319 | 1 | 1 | 3211-Circulating water pump motors | D1-Forced - Immediate | 850-Combined Cycle Block
3211 | Circulating water pump motors | Balance of Plant | Circulating Water Systems | U1 | Forced - Immediate | 2016 | Gas | GG | 850 | Combined Cycle Block | MRO | Summer | 957.6666 | 260 | 1 | 1 | 3211-Circulating water pump motors | U1-Forced - Immediate | 850-Combined Cycle Block
3211 | Circulating water pump motors | Balance of Plant | Circulating Water Systems | D1 | Forced - Immediate | 2016 | Gas | GG | 850 | Combined Cycle Block | NPCC | Summer | 21622.1915 | 356.9 | 1 | 1 | 3211-Circulating water pump motors | D1-Forced - Immediate | 850-Combined Cycle Block
3211 | Circulating water pump motors | Balance of Plant | Circulating Water Systems | U1 | Forced - Immediate | 2016 | Gas | GG | 851 | CC GT units | WECC | Summer | 3094.47 | 141.3 | 1 | 1 | 3211-Circulating water pump motors | U1-Forced - Immediate | 851-CC GT units
3211 | Circulating water pump motors | Balance of Plant | Circulating Water Systems | U1 | Forced - Immediate | 2016 | Gas | GG | 851 | CC GT units | SERC | Summer | 2569.2333 | 154 | 2 | 2 | 3211-Circulating water pump motors | U1-Forced - Immediate | 851-CC GT units
3211 | Circulating water pump motors | Balance of Plant | Circulating Water Systems | U1 | Forced - Immediate | 2016 | Gas | GG | 851 | CC GT units | WECC | Summer | 3530.145 | 141.3 | 2 | 2 | 3211-Circulating water pump motors | U1-Forced - Immediate | 851-CC GT units
3211 | Circulating water pump motors | Balance of Plant | Circulating Water Systems | U1 | Forced - Immediate | 2016 | Gas | GG | 851 | CC GT units | SERC | Summer | 3032.5833 | 151 | 1 | 1 | 3211-Circulating water pump motors | U1-Forced - Immediate | 851-CC GT units
3211 | Circulating water pump motors | Balance of Plant | Circulating Water Systems | U1 | Forced - Immediate | 2016 | Gas | GG | 851 | CC GT units | SERC | Summer | 4602.9833 | 151 | 1 | 1 | 3211-Circulating water pump motors | U1-Forced - Immediate | 851-CC GT units
3211 | Circulating water pump motors | Balance of Plant | Circulating Water Systems | U1 | Forced - Immediate | 2016 | Gas | GG | 851 | CC GT units | WECC | Winter | 2895.2 | 176 | 1 | 1 | 3211-Circulating water pump motors | U1-Forced - Immediate | 851-CC GT units
3211 | Circulating water pump motors | Balance of Plant | Circulating Water Systems | U1 | Forced - Immediate | 2016 | Gas | GG | 851 | CC GT units | WECC | Summer | 3676.1549 | 141.3 | 1 | 1 | 3211-Circulating water pump motors | U1-Forced - Immediate | 851-CC GT units
3211 | Circulating water pump motors | Balance of Plant | Circulating Water Systems | D1 | Forced - Immediate | 2016 | Gas | GG | 851 | CC GT units | RFC | Off-Peak | 436.25 | 75 | 2 | 2 | 3211-Circulating water pump motors | D1-Forced - Immediate | 851-CC GT units
3211 | Circulating water pump motors | Balance of Plant | Circulating Water Systems | U1 | Forced - Immediate | 2016 | Gas | GG | 851 | CC GT units | SERC | Off-Peak | 289 | 170 | 2 | 2 | 3211-Circulating water pump motors | U1-Forced - Immediate | 851-CC GT units
3211 | Circulating water pump motors | Balance of Plant | Circulating Water Systems | U1 | Forced - Immediate | 2016 | Gas | GG | 851 | CC GT units | WECC | Winter | 9272.2666 | 176 | 1 | 1 | 3211-Circulating water pump motors | U1-Forced - Immediate | 851-CC GT units
3211 | Circulating water pump motors | Balance of Plant | Circulating Water Systems | D1 | Forced - Immediate | 2016 | Waste Heat | WH | 852 | CC steam units | RFC | Off-Peak | 680.5499 | 117 | 1 | 1 | 3211-Circulating water pump motors | D1-Forced - Immediate | 852-CC steam units
3211 | Circulating water pump motors | Balance of Plant | Circulating Water Systems | U1 | Forced - Immediate | 2016 | Waste Heat | WH | 852 | CC steam units | SERC | Summer | 3504.8332 | 170 | 1 | 1 | 3211-Circulating water pump motors | U1-Forced - Immediate | 852-CC steam units
3211 | Circulating water pump motors | Balance of Plant | Circulating Water Systems | D1 | Forced - Immediate | 2016 | Waste Heat | WH | 852 | CC steam units | WECC | Summer | 12486.65 | 109.5 | 1 | 1 | 3211-Circulating water pump motors | D1-Forced - Immediate | 852-CC steam units
3211 | Circulating water pump motors | Balance of Plant | Circulating Water Systems | U1 | Forced - Immediate | 2016 | Waste Heat | WH | 852 | CC steam units | SERC | Summer | 3036.3666 | 182 | 1 | 1 | 3211-Circulating water pump motors | U1-Forced - Immediate | 852-CC steam units
3211 | Circulating water pump motors | Balance of Plant | Circulating Water Systems | U1 | Forced - Immediate | 2016 | Waste Heat | WH | 852 | CC steam units | SERC | Off-Peak | 407.9999 | 180 | 1 | 1 | 3211-Circulating water pump motors | U1-Forced - Immediate | 852-CC steam units
3211 | Circulating water pump motors | Balance of Plant | Circulating Water Systems | U1 | Forced - Immediate | 2016 | Waste Heat | WH | 852 | CC steam units | WECC | Winter | 6262 | 248 | 1 | 1 | 3211-Circulating water pump motors | U1-Forced - Immediate | 852-CC steam units
3220 | Circulating water piping | Balance of Plant | Circulating Water Systems | D1 | Forced - Immediate | 2016 | Gas | GG | 100 | Fossil-Steam | NPCC | Summer | 9.1666 | 55 | 1 | 1 | 3220-Circulating water piping | D1-Forced - Immediate | 100-Fossil-Steam
3220 | Circulating water piping | Balance of Plant | Circulating Water Systems | D1 | Forced - Immediate | 2016 | Gas | GG | 100 | Fossil-Steam | NPCC | Summer | 9.75 | 45 | 1 | 1 | 3220-Circulating water piping | D1-Forced - Immediate | 100-Fossil-Steam
3220 | Circulating water piping | Balance of Plant | Circulating Water Systems | D1 | Forced - Immediate | 2016 | Gas | GG | 100 | Fossil-Steam | NPCC | Summer | 290 | 60 | 1 | 1 | 3220-Circulating water piping | D1-Forced - Immediate | 100-Fossil-Steam
3220 | Circulating water piping | Balance of Plant | Circulating Water Systems | D1 | Forced - Immediate | 2016 | Gas | GG | 100 | Fossil-Steam | NPCC | Summer | 341.25 | 65 | 1 | 1 | 3220-Circulating water piping | D1-Forced - Immediate | 100-Fossil-Steam
3220 | Circulating water piping | Balance of Plant | Circulating Water Systems | D1 | Forced - Immediate | 2016 | Gas | GG | 100 | Fossil-Steam | NPCC | Summer | 45.4667 | 44 | 1 | 1 | 3220-Circulating water piping | D1-Forced - Immediate | 100-Fossil-Steam
3220 | Circulating water piping | Balance of Plant | Circulating Water Systems | D1 | Forced - Immediate | 2016 | Gas | GG | 100 | Fossil-Steam | NPCC | Summer | 53.5 | 30 | 1 | 1 | 3220-Circulating water piping | D1-Forced - Immediate | 100-Fossil-Steam
3220 | Circulating water piping | Balance of Plant | Circulating Water Systems | D1 | Forced - Immediate | 2016 | Gas | GG | 100 | Fossil-Steam | NPCC | Summer | 64 | 60 | 1 | 1 | 3220-Circulating water piping | D1-Forced - Immediate | 100-Fossil-Steam
3220 | Circulating water piping | Balance of Plant | Circulating Water Systems | D2 | Forced - Delayed | 2016 | Coal | CC | 100 | Fossil-Steam | SERC | Summer | 601.9166 | 233 | 1 | 1 | 3220-Circulating water piping | D2-Forced - Delayed | 100-Fossil-Steam
3220 | Circulating water piping | Balance of Plant | Circulating Water Systems | D1 | Forced - Immediate | 2016 | Coal | CC | 100 | Fossil-Steam | RFC | Summer | 1824 | 304 | 1 | 1 | 3220-Circulating water piping | D1-Forced - Immediate | 100-Fossil-Steam
3220 | Circulating water piping | Balance of Plant | Circulating Water Systems | D1 | Forced - Immediate | 2016 | Gas | GG | 100 | Fossil-Steam | NPCC | Summer | 5.0667 | 38 | 1 | 1 | 3220-Circulating water piping | D1-Forced - Immediate | 100-Fossil-Steam
3220 | Circulating water piping | Balance of Plant | Circulating Water Systems | D1 | Forced - Immediate | 2016 | Gas | GG | 100 | Fossil-Steam | NPCC | Summer | 9.75 | 65 | 1 | 1 | 3220-Circulating water piping | D1-Forced - Immediate | 100-Fossil-Steam
3220 | Circulating water piping | Balance of Plant | Circulating Water Systems | D1 | Forced - Immediate | 2016 | Gas | GG | 100 | Fossil-Steam | NPCC | Summer | 84.6 | 54 | 1 | 1 | 3220-Circulating water piping | D1-Forced - Immediate | 100-Fossil-Steam
3220 | Circulating water piping | Balance of Plant | Circulating Water Systems | D1 | Forced - Immediate | 2016 | Gas | GG | 100 | Fossil-Steam | NPCC | Summer | 88.6666 | 40 | 1 | 1 | 3220-Circulating water piping | D1-Forced - Immediate | 100-Fossil-Steam
3220 | Circulating water piping | Balance of Plant | Circulating Water Systems | U1 | Forced - Immediate | 2016 | Coal | CC | 100 | Fossil-Steam | SERC | Summer | 80940.9997 | 465 | 1 | 1 | 3220-Circulating water piping | U1-Forced - Immediate | 100-Fossil-Steam
3220 | Circulating water piping | Balance of Plant | Circulating Water Systems | U1 | Forced - Immediate | 2016 | Coal | CC | 100 | Fossil-Steam | WECC | Winter | 47641.7664 | 382 | 1 | 1 | 3220-Circulating water piping | U1-Forced - Immediate | 100-Fossil-Steam
3220 | Circulating water piping | Balance of Plant | Circulating Water Systems | U1 | Forced - Immediate | 2016 | Gas | GG | 100 | Fossil-Steam | RFC | Summer | 16598.4 | 608 | 1 | 1 | 3220-Circulating water piping | U1-Forced - Immediate | 100-Fossil-Steam
3220 | Circulating water piping | Balance of Plant | Circulating Water Systems | U1 | Forced - Immediate | 2016 | Oil | OO | 100 | Fossil-Steam | NPCC | Off-Peak | 149598.504 | 333.33 | 1 | 1 | 3220-Circulating water piping | U1-Forced - Immediate | 100-Fossil-Steam
3220 | Circulating water piping | Balance of Plant | Circulating Water Systems | U2 | Forced - Delayed | 2016 | Waste Heat | WH | 100 | Fossil-Steam | TRE | Summer | 670.5133 | 17.2 | 1 | 1 | 3220-Circulating water piping | U2-Forced - Delayed | 100-Fossil-Steam
3220 | Circulating water piping | Balance of Plant | Circulating Water Systems | U1 | Forced - Immediate | 2016 | Coal | CC | 100 | Fossil-Steam | SERC | Off-Peak | 7074.4 | 296 | 1 | 1 | 3220-Circulating water piping | U1-Forced - Immediate | 100-Fossil-Steam
3220 | Circulating water piping | Balance of Plant | Circulating Water Systems | U1 | Forced - Immediate | 2016 | Coal | CC | 100 | Fossil-Steam | RFC | Winter | 25343.4166 | 179 | 1 | 1 | 3220-Circulating water piping | U1-Forced - Immediate | 100-Fossil-Steam
3220 | Circulating water piping | Balance of Plant | Circulating Water Systems | D1 | Forced - Immediate | 2016 | Coal | CC | 100 | Fossil-Steam | NPCC | Off-Peak | 333.675 | 88.98 | 1 | 1 | 3220-Circulating water piping | D1-Forced - Immediate | 100-Fossil-Steam
3220 | Circulating water piping | Balance of Plant | Circulating Water Systems | D1 | Forced - Immediate | 2016 | Coal | CC | 100 | Fossil-Steam | MRO | Off-Peak | 485.4167 | 25 | 1 | 1 | 3220-Circulating water piping | D1-Forced - Immediate | 100-Fossil-Steam
3220 | Circulating water piping | Balance of Plant | Circulating Water Systems | D1 | Forced - Immediate | 2016 | Gas | GG | 100 | Fossil-Steam | NPCC | Summer | 15.75 | 45 | 1 | 1 | 3220-Circulating water piping | D1-Forced - Immediate | 100-Fossil-Steam
3220 | Circulating water piping | Balance of Plant | Circulating Water Systems | D1 | Forced - Immediate | 2016 | Gas | GG | 100 | Fossil-Steam | NPCC | Summer | 35.1333 | 68 | 1 | 1 | 3220-Circulating water piping | D1-Forced - Immediate | 100-Fossil-Steam
3220 | Circulating water piping | Balance of Plant | Circulating Water Systems | D1 | Forced - Immediate | 2016 | Gas | GG | 100 | Fossil-Steam | NPCC | Summer | 43.3333 | 50 | 1 | 1 | 3220-Circulating water piping | D1-Forced - Immediate | 100-Fossil-Steam
3220 | Circulating water piping | Balance of Plant | Circulating Water Systems | D1 | Forced - Immediate | 2016 | Gas | GG | 100 | Fossil-Steam | NPCC | Summer | 109.5 | 30 | 1 | 1 | 3220-Circulating water piping | D1-Forced - Immediate | 100-Fossil-Steam
3220 | Circulating water piping | Balance of Plant | Circulating Water Systems | D1 | Forced - Immediate | 2016 | Gas | GG | 100 | Fossil-Steam | SERC | Summer | 26556.6666 | 40 | 1 | 1 | 3220-Circulating water piping | D1-Forced - Immediate | 100-Fossil-Steam
3220 | Circulating water piping | Balance of Plant | Circulating Water Systems | U1 | Forced - Immediate | 2016 | Coal | CC | 100 | Fossil-Steam | WECC | Summer | 215482.633 | 497 | 1 | 1 | 3220-Circulating water piping | U1-Forced - Immediate | 100-Fossil-Steam
3220 | Circulating water piping | Balance of Plant | Circulating Water Systems | U1 | Forced - Immediate | 2016 | Waste Heat | WH | 100 | Fossil-Steam | TRE | Summer | 778.8733 | 17.2 | 1 | 1 | 3220-Circulating water piping | U1-Forced - Immediate | 100-Fossil-Steam
3220 | Circulating water piping | Balance of Plant | Circulating Water Systems | D1 | Forced - Immediate | 2016 | Gas | GG | 100 | Fossil-Steam | NPCC | Summer | 136.5 | 45 | 1 | 1 | 3220-Circulating water piping | D1-Forced - Immediate | 100-Fossil-Steam
3220 | Circulating water piping | Balance of Plant | Circulating Water Systems | D1 | Forced - Immediate | 2016 | Gas | GG | 100 | Fossil-Steam | NPCC | Summer | 144.4667 | 44 | 1 | 1 | 3220-Circulating water piping | D1-Forced - Immediate | 100-Fossil-Steam
3220 | Circulating water piping | Balance of Plant | Circulating Water Systems | SF | Startup Failure | 2016 | Gas | GG | 100 | Fossil-Steam | WECC | Winter | 2964 | 76 | 1 | 1 | 3220-Circulating water piping | SF-Startup Failure | 100-Fossil-Steam
3220 | Circulating water piping | Balance of Plant | Circulating Water Systems | U1 | Forced - Immediate | 2016 | Coal | CC | 100 | Fossil-Steam | RFC | Winter | 25227.0666 | 179 | 1 | 1 | 3220-Circulating water piping | U1-Forced - Immediate | 100-Fossil-Steam
3220 | Circulating water piping | Balance of Plant | Circulating Water Systems | U1 | Forced - Immediate | 2016 | Gas | GG | 100 | Fossil-Steam | MRO | Off-Peak | 10170 | 90 | 1 | 1 | 3220-Circulating water piping | U1-Forced - Immediate | 100-Fossil-Steam
3220 | Circulating water piping | Balance of Plant | Circulating Water Systems | U2 | Forced - Delayed | 2016 | Coal | CC | 100 | Fossil-Steam | MRO | Off-Peak | 10199.5833 | 65 | 1 | 1 | 3220-Circulating water piping | U2-Forced - Delayed | 100-Fossil-Steam
3220 | Circulating water piping | Balance of Plant | Circulating Water Systems | D1 | Forced - Immediate | 2016 | Coal | CC | 100 | Fossil-Steam | NPCC | Off-Peak | 948.6033 | 90.2 | 1 | 1 | 3220-Circulating water piping | D1-Forced - Immediate | 100-Fossil-Steam
3220 | Circulating water piping | Balance of Plant | Circulating Water Systems | D1 | Forced - Immediate | 2016 | Gas | GG | 100 | Fossil-Steam | NPCC | Summer | 11.5 | 30 | 1 | 1 | 3220-Circulating water piping | D1-Forced - Immediate | 100-Fossil-Steam
3220 | Circulating water piping | Balance of Plant | Circulating Water Systems | D1 | Forced - Immediate | 2016 | Gas | GG | 100 | Fossil-Steam | NPCC | Summer | 81 | 60 | 1 | 1 | 3220-Circulating water piping | D1-Forced - Immediate | 100-Fossil-Steam
3220 | Circulating water piping | Balance of Plant | Circulating Water Systems | D1 | Forced - Immediate | 2016 | Gas | GG | 100 | Fossil-Steam | NPCC | Summer | 160 | 80 | 1 | 1 | 3220-Circulating water piping | D1-Forced - Immediate | 100-Fossil-Steam
3220 | Circulating water piping | Balance of Plant | Circulating Water Systems | D1 | Forced - Immediate | 2016 | Gas | GG | 100 | Fossil-Steam | SERC | Summer | 3465.1166 | 49 | 1 | 1 | 3220-Circulating water piping | D1-Forced - Immediate | 100-Fossil-Steam
3220 | Circulating water piping | Balance of Plant | Circulating Water Systems | U1 | Forced - Immediate | 2016 | Coal | CC | 100 | Fossil-Steam | RFC | Winter | 58601.6166 | 179 | 1 | 1 | 3220-Circulating water piping | U1-Forced - Immediate | 100-Fossil-Steam
3220 | Circulating water piping | Balance of Plant | Circulating Water Systems | D1 | Forced - Immediate | 2016 | Gas | GG | 100 | Fossil-Steam | NPCC | Summer | 121.3333 | 70 | 1 | 1 | 3220-Circulating water piping | D1-Forced - Immediate | 100-Fossil-Steam
3220 | Circulating water piping | Balance of Plant | Circulating Water Systems | D1 | Forced - Immediate | 2016 | Gas | GG | 100 | Fossil-Steam | NPCC | Summer | 139.3333 | 55 | 1 | 1 | 3220-Circulating water piping | D1-Forced - Immediate | 100-Fossil-Steam
3220 | Circulating water piping | Balance of Plant | Circulating Water Systems | D1 | Forced - Immediate | 2016 | Gas | GG | 100 | Fossil-Steam | NPCC | Summer | 507.3333 | 40 | 1 | 1 | 3220-Circulating water piping | D1-Forced - Immediate | 100-Fossil-Steam
3220 | Circulating water piping | Balance of Plant | Circulating Water Systems | D1 | Forced - Immediate | 2016 | Gas | GG | 100 | Fossil-Steam | SERC | Summer | 24635.1 | 42 | 1 | 1 | 3220-Circulating water piping | D1-Forced - Immediate | 100-Fossil-Steam
3220 | Circulating water piping | Balance of Plant | Circulating Water Systems | U1 | Forced - Immediate | 2016 | Coal | CC | 100 | Fossil-Steam | SERC | Summer | 532 | 266 | 1 | 1 | 3220-Circulating water piping | U1-Forced - Immediate | 100-Fossil-Steam
3220 | Circulating water piping | Balance of Plant | Circulating Water Systems | U1 | Forced - Immediate | 2016 | Coal | CC | 100 | Fossil-Steam | RFC | Winter | 4845.65 | 199 | 1 | 1 | 3220-Circulating water piping | U1-Forced - Immediate | 100-Fossil-Steam
3220 | Circulating water piping | Balance of Plant | Circulating Water Systems | U1 | Forced - Immediate | 2016 | Coal | CC | 100 | Fossil-Steam | SERC | Winter | 7219.333 | 476 | 1 | 1 | 3220-Circulating water piping | U1-Forced - Immediate | 100-Fossil-Steam
3220 | Circulating water piping | Balance of Plant | Circulating Water Systems | U1 | Forced - Immediate | 2016 | Gas | GG | 100 | Fossil-Steam | MRO | Off-Peak | 4294 | 38 | 1 | 1 | 3220-Circulating water piping | U1-Forced - Immediate | 100-Fossil-Steam
3220 | Circulating water piping | Balance of Plant | Circulating Water Systems | U1 | Forced - Immediate | 2016 | Oil | OO | 100 | Fossil-Steam | NPCC | Off-Peak | 24666.42 | 333.33 | 1 | 1 | 3220-Circulating water piping | U1-Forced - Immediate | 100-Fossil-Steam
3220 | Circulating water piping | Balance of Plant | Circulating Water Systems | D1 | Forced - Immediate | 2016 | Nuclear | NU | 200 | Nuclear | RFC | Summer | 2497.7333 | 52 | 1 | 1 | 3220-Circulating water piping | D1-Forced - Immediate | 200-Nuclear
3220 | Circulating water piping | Balance of Plant | Circulating Water Systems | D1 | Forced - Immediate | 2016 | Nuclear | NU | 200 | Nuclear | WECC | Winter | 1647.6237 | 13.66 | 1 | 1 | 3220-Circulating water piping | D1-Forced - Immediate | 200-Nuclear
3220 | Circulating water piping | Balance of Plant | Circulating Water Systems | D1 | Forced - Immediate | 2016 | Nuclear | NU | 200 | Nuclear | RFC | Summer | 740.5333 | 16 | 1 | 1 | 3220-Circulating water piping | D1-Forced - Immediate | 200-Nuclear
3220 | Circulating water piping | Balance of Plant | Circulating Water Systems | D1 | Forced - Immediate | 2016 | Nuclear | NU | 200 | Nuclear | RFC | Summer | 2306.7 | 54 | 1 | 1 | 3220-Circulating water piping | D1-Forced - Immediate | 200-Nuclear
3220 | Circulating water piping | Balance of Plant | Circulating Water Systems | U1 | Forced - Immediate | 2016 | Geothermal | GE | 830 | Geothermal | WECC | Summer | 111.1666 | 46 | 1 | 1 | 3220-Circulating water piping | U1-Forced - Immediate | 830-Geothermal
3220 | Circulating water piping | Balance of Plant | Circulating Water Systems | U1 | Forced - Immediate | 2016 | Gas | GG | 850 | Combined Cycle Block | WECC | Summer | 3168 | 88 | 1 | 1 | 3220-Circulating water piping | U1-Forced - Immediate | 850-Combined Cycle Block
3220 | Circulating water piping | Balance of Plant | Circulating Water Systems | U1 | Forced - Immediate | 2016 | Gas | GG | 850 | Combined Cycle Block | NPCC | Summer | 159 | 106 | 1 | 1 | 3220-Circulating water piping | U1-Forced - Immediate | 850-Combined Cycle Block
3220 | Circulating water piping | Balance of Plant | Circulating Water Systems | U1 | Forced - Immediate | 2016 | Gas | GG | 850 | Combined Cycle Block | WECC | Summer | 3217.8666 | 88 | 1 | 1 | 3220-Circulating water piping | U1-Forced - Immediate | 850-Combined Cycle Block
3220 | Circulating water piping | Balance of Plant | Circulating Water Systems | U1 | Forced - Immediate | 2016 | Gas | GG | 850 | Combined Cycle Block | WECC | Summer | 3197.3333 | 88 | 1 | 1 | 3220-Circulating water piping | U1-Forced - Immediate | 850-Combined Cycle Block
3220 | Circulating water piping | Balance of Plant | Circulating Water Systems | U1 | Forced - Immediate | 2016 | Gas | GG | 851 | CC GT units | RFC | Winter | 5039.0166 | 169 | 2 | 2 | 3220-Circulating water piping | U1-Forced - Immediate | 851-CC GT units
3220 | Circulating water piping | Balance of Plant | Circulating Water Systems | U1 | Forced - Immediate | 2016 | Gas | GG | 851 | CC GT units | SERC | Off-Peak | 7172.4832 | 168.5 | 1 | 1 | 3220-Circulating water piping | U1-Forced - Immediate | 851-CC GT units
3220 | Circulating water piping | Balance of Plant | Circulating Water Systems | U1 | Forced - Immediate | 2016 | Gas | GG | 851 | CC GT units | RFC | Winter | 5041.8333 | 169 | 2 | 2 | 3220-Circulating water piping | U1-Forced - Immediate | 851-CC GT units
3220 | Circulating water piping | Balance of Plant | Circulating Water Systems | U1 | Forced - Immediate | 2016 | Gas | GG | 851 | CC GT units | NPCC | Summer | 402.7998 | 228 | 1 | 1 | 3220-Circulating water piping | U1-Forced - Immediate | 851-CC GT units
3220 | Circulating water piping | Balance of Plant | Circulating Water Systems | U1 | Forced - Immediate | 2016 | Gas | GG | 851 | CC GT units | SERC | Off-Peak | 7259.5416 | 168.5 | 1 | 1 | 3220-Circulating water piping | U1-Forced - Immediate | 851-CC GT units
3220 | Circulating water piping | Balance of Plant | Circulating Water Systems | U1 | Forced - Immediate | 2016 | Gas | GG | 851 | CC GT units | NPCC | Summer | 148.2 | 228 | 1 | 1 | 3220-Circulating water piping | U1-Forced - Immediate | 851-CC GT units
3220 | Circulating water piping | Balance of Plant | Circulating Water Systems | U1 | Forced - Immediate | 2016 | Gas | GG | 852 | CC steam units | SERC | Off-Peak | 12297.6 | 288 | 1 | 1 | 3220-Circulating water piping | U1-Forced - Immediate | 852-CC steam units
3220 | Circulating water piping | Balance of Plant | Circulating Water Systems | D1 | Forced - Immediate | 2016 | Gas | GG | 852 | CC steam units | SERC | Winter | 196.2667 | 32 | 1 | 1 | 3220-Circulating water piping | D1-Forced - Immediate | 852-CC steam units
3220 | Circulating water piping | Balance of Plant | Circulating Water Systems | U1 | Forced - Immediate | 2016 | Waste Heat | WH | 852 | CC steam units | NPCC | Summer | 434.5998 | 246 | 1 | 1 | 3220-Circulating water piping | U1-Forced - Immediate | 852-CC steam units
3220 | Circulating water piping | Balance of Plant | Circulating Water Systems | U1 | Forced - Immediate | 2016 | Waste Heat | WH | 852 | CC steam units | RFC | Winter | 7603.2498 | 255 | 1 | 1 | 3220-Circulating water piping | U1-Forced - Immediate | 852-CC steam units
3220 | Circulating water piping | Balance of Plant | Circulating Water Systems | U1 | Forced - Immediate | 2016 | Gas | OG | 852 | CC steam units | SERC | Off-Peak | 617.75 | 21 | 1 | 1 | 3220-Circulating water piping | U1-Forced - Immediate | 852-CC steam units
3220 | Circulating water piping | Balance of Plant | Circulating Water Systems | U1 | Forced - Immediate | 2016 | Waste Heat | WH | 852 | CC steam units | RFC | Winter | 7599 | 255 | 1 | 1 | 3220-Circulating water piping | U1-Forced - Immediate | 852-CC steam units
3221 | Circulating water piping fouling | Balance of Plant | Circulating Water Systems | D1 | Forced - Immediate | 2016 | Coal | CC | 100 | Fossil-Steam | RFC | Summer | 297.5 | 170 | 1 | 1 | 3221-Circulating water piping fouling | D1-Forced - Immediate | 100-Fossil-Steam
3221 | Circulating water piping fouling | Balance of Plant | Circulating Water Systems | D1 | Forced - Immediate | 2016 | Gas | GG | 100 | Fossil-Steam | WECC | Off-Peak | 93.3333 | 70 | 1 | 1 | 3221-Circulating water piping fouling | D1-Forced - Immediate | 100-Fossil-Steam
3221 | Circulating water piping fouling | Balance of Plant | Circulating Water Systems | D3 | Forced - Postponed | 2016 | Gas | GG | 100 | Fossil-Steam | SERC | Off-Peak | 2251.2 | 67 | 1 | 1 | 3221-Circulating water piping fouling | D3-Forced - Postponed | 100-Fossil-Steam
3221 | Circulating water piping fouling | Balance of Plant | Circulating Water Systems | D1 | Forced - Immediate | 2016 | Gas | GG | 100 | Fossil-Steam | WECC | Off-Peak | 105 | 70 | 1 | 1 | 3221-Circulating water piping fouling | D1-Forced - Immediate | 100-Fossil-Steam
3221 | Circulating water piping fouling | Balance of Plant | Circulating Water Systems | U1 | Forced - Immediate | 2016 | Gas | GG | 100 | Fossil-Steam | MRO | Off-Peak | 2667.6666 | 106 | 1 | 1 | 3221-Circulating water piping fouling | U1-Forced - Immediate | 100-Fossil-Steam
3221 | Circulating water piping fouling | Balance of Plant | Circulating Water Systems | D1 | Forced - Immediate | 2016 | Gas | GG | 100 | Fossil-Steam | SERC | Summer | 5299.55 | 83 | 1 | 1 | 3221-Circulating water piping fouling | D1-Forced - Immediate | 100-Fossil-Steam
3221 | Circulating water piping fouling | Balance of Plant | Circulating Water Systems | U1 | Forced - Immediate | 2016 | Coal | CC | 100 | Fossil-Steam | WECC | Winter | 54912 | 156 | 1 | 1 | 3221-Circulating water piping fouling | U1-Forced - Immediate | 100-Fossil-Steam
3221 | Circulating water piping fouling | Balance of Plant | Circulating Water Systems | D1 | Forced - Immediate | 2016 | Coal | CC | 100 | Fossil-Steam | RFC | Summer | 706.1999 | 198 | 1 | 1 | 3221-Circulating water piping fouling | D1-Forced - Immediate | 100-Fossil-Steam
3221 | Circulating water piping fouling | Balance of Plant | Circulating Water Systems | D1 | Forced - Immediate | 2016 | Coal | CC | 100 | Fossil-Steam | RFC | Summer | 275.9 | 178 | 1 | 1 | 3221-Circulating water piping fouling | D1-Forced - Immediate | 100-Fossil-Steam
3221 | Circulating water piping fouling | Balance of Plant | Circulating Water Systems | D1 | Forced - Immediate | 2016 | Gas | GG | 852 | CC steam units | TRE | Summer | 8427 | 159 | 1 | 1 | 3221-Circulating water piping fouling | D1-Forced - Immediate | 852-CC steam units
3221 | Circulating water piping fouling | Balance of Plant | Circulating Water Systems | D3 | Forced - Postponed | 2016 | Waste Heat | WH | 852 | CC steam units | WECC | Summer | 828.3333 | 142 | 1 | 1 | 3221-Circulating water piping fouling | D3-Forced - Postponed | 852-CC steam units
3221 | Circulating water piping fouling | Balance of Plant | Circulating Water Systems | D1 | Forced - Immediate | 2016 | Gas | GG | 852 | CC steam units | TRE | Summer | 11948.85 | 159 | 1 | 1 | 3221-Circulating water piping fouling | D1-Forced - Immediate | 852-CC steam units
3221 | Circulating water piping fouling | Balance of Plant | Circulating Water Systems | D1 | Forced - Immediate | 2016 | Gas | GG | 852 | CC steam units | TRE | Summer | 8381.25 | 149 | 1 | 1 | 3221-Circulating water piping fouling | D1-Forced - Immediate | 852-CC steam units
3221 | Circulating water piping fouling | Balance of Plant | Circulating Water Systems | D1 | Forced - Immediate | 2016 | Gas | GG | 852 | CC steam units | TRE | Summer | 1703.9499 | 159 | 1 | 1 | 3221-Circulating water piping fouling | D1-Forced - Immediate | 852-CC steam units
3230 | Circulating water valves | Balance of Plant | Circulating Water Systems | D1 | Forced - Immediate | 2016 | Coal | CC | 100 | Fossil-Steam | SERC | Summer | 23.4666 | 64 | 1 | 1 | 3230-Circulating water valves | D1-Forced - Immediate | 100-Fossil-Steam
3230 | Circulating water valves | Balance of Plant | Circulating Water Systems | D1 | Forced - Immediate | 2016 | Gas | GG | 100 | Fossil-Steam | NPCC | Off-Peak | 132 | 40 | 1 | 1 | 3230-Circulating water valves | D1-Forced - Immediate | 100-Fossil-Steam
3230 | Circulating water valves | Balance of Plant | Circulating Water Systems | U1 | Forced - Immediate | 2016 | Coal | LI | 100 | Fossil-Steam | TRE | Summer | 4808.5 | 815 | 1 | 1 | 3230-Circulating water valves | U1-Forced - Immediate | 100-Fossil-Steam
3230 | Circulating water valves | Balance of Plant | Circulating Water Systems | U1 | Forced - Immediate | 2016 | Gas | GG | 100 | Fossil-Steam | MRO | Off-Peak | 8052.25 | 93 | 1 | 1 | 3230-Circulating water valves | U1-Forced - Immediate | 100-Fossil-Steam
3230 | Circulating water valves | Balance of Plant | Circulating Water Systems | D1 | Forced - Immediate | 2016 | Gas | GG | 100 | Fossil-Steam | SERC | Off-Peak | 360 | 180 | 1 | 1 | 3230-Circulating water valves | D1-Forced - Immediate | 100-Fossil-Steam
3230 | Circulating water valves | Balance of Plant | Circulating Water Systems | D1 | Forced - Immediate | 2016 | Gas | GG | 100 | Fossil-Steam | NPCC | Summer | 56.5 | 30 | 1 | 1 | 3230-Circulating water valves | D1-Forced - Immediate | 100-Fossil-Steam
3230 | Circulating water valves | Balance of Plant | Circulating Water Systems | D2 | Forced - Delayed | 2016 | Coal | CC | 100 | Fossil-Steam | RFC | Off-Peak | 1069.2 | 19.8 | 1 | 1 | 3230-Circulating water valves | D2-Forced - Delayed | 100-Fossil-Steam
3230 | Circulating water valves | Balance of Plant | Circulating Water Systems | U1 | Forced - Immediate | 2016 | Coal | CC | 100 | Fossil-Steam | RFC | Off-Peak | 195.6833 | 199 | 1 | 1 | 3230-Circulating water valves | U1-Forced - Immediate | 100-Fossil-Steam
3230 | Circulating water valves | Balance of Plant | Circulating Water Systems | U1 | Forced - Immediate | 2016 | Coal | CC | 100 | Fossil-Steam | SERC | Winter | 12795.3 | 812.4 | 1 | 1 | 3230-Circulating water valves | U1-Forced - Immediate | 100-Fossil-Steam
3230 | Circulating water valves | Balance of Plant | Circulating Water Systems | U1 | Forced - Immediate | 2016 | Gas | GG | 100 | Fossil-Steam | TRE | Summer | 239.9333 | 118 | 1 | 1 | 3230-Circulating water valves | U1-Forced - Immediate | 100-Fossil-Steam
3230 | Circulating water valves | Balance of Plant | Circulating Water Systems | D1 | Forced - Immediate | 2016 | Coal | CC | 100 | Fossil-Steam | SERC | Off-Peak | 791.4132 | 312.4 | 1 | 1 | 3230-Circulating water valves | D1-Forced - Immediate | 100-Fossil-Steam
3230 | Circulating water valves | Balance of Plant | Circulating Water Systems | D1 | Forced - Immediate | 2016 | Gas | GG | 100 | Fossil-Steam | SERC | Summer | 335.5333 | 28 | 1 | 1 | 3230-Circulating water valves | D1-Forced - Immediate | 100-Fossil-Steam
3230 | Circulating water valves | Balance of Plant | Circulating Water Systems | D1 | Forced - Immediate | 2016 | Coal | CC | 100 | Fossil-Steam | SERC | Summer | 837.0666 | 73 | 1 | 1 | 3230-Circulating water valves | D1-Forced - Immediate | 100-Fossil-Steam
3230 | Circulating water valves | Balance of Plant | Circulating Water Systems | D1 | Forced - Immediate | 2016 | Coal | CC | 100 | Fossil-Steam | RFC | Winter | 123.5 | 10 | 1 | 1 | 3230-Circulating water valves | D1-Forced - Immediate | 100-Fossil-Steam
3230 | Circulating water valves | Balance of Plant | Circulating Water Systems | D1 | Forced - Immediate | 2016 | Coal | CC | 100 | Fossil-Steam | RFC | Winter | 143.5 | 30 | 1 | 1 | 3230-Circulating water valves | D1-Forced - Immediate | 100-Fossil-Steam
3230 | Circulating water valves | Balance of Plant | Circulating Water Systems | D1 | Forced - Immediate | 2016 | Coal | CC | 100 | Fossil-Steam | WECC | Winter | 788.4999 | 114 | 1 | 1 | 3230-Circulating water valves | D1-Forced - Immediate | 100-Fossil-Steam
3230 | Circulating water valves | Balance of Plant | Circulating Water Systems | D1 | Forced - Immediate | 2016 | Coal | CC | 100 | Fossil-Steam | RFC | Winter | 60 | 100 | 1 | 1 | 3230-Circulating water valves | D1-Forced - Immediate | 100-Fossil-Steam
3230 | Circulating water valves | Balance of Plant | Circulating Water Systems | D1 | Forced - Immediate | 2016 | Gas | GG | 100 | Fossil-Steam | SERC | Summer | 4699.5 | 30 | 1 | 1 | 3230-Circulating water valves | D1-Forced - Immediate | 100-Fossil-Steam
3230 | Circulating water valves | Balance of Plant | Circulating Water Systems | U1 | Forced - Immediate | 2016 | Coal | CC | 100 | Fossil-Steam | WECC | Off-Peak | 2769.0664 | 352 | 1 | 1 | 3230-Circulating water valves | U1-Forced - Immediate | 100-Fossil-Steam
3230 | Circulating water valves | Balance of Plant | Circulating Water Systems | U1 | Forced - Immediate | 2016 | Gas | GG | 100 | Fossil-Steam | WECC | Winter | 179.8666 | 76 | 1 | 1 | 3230-Circulating water valves | U1-Forced - Immediate | 100-Fossil-Steam
3230 | Circulating water valves | Balance of Plant | Circulating Water Systems | D1 | Forced - Immediate | 2016 | Gas | GG | 100 | Fossil-Steam | MRO | Off-Peak | 1287.5 | 10 | 1 | 1 | 3230-Circulating water valves | D1-Forced - Immediate | 100-Fossil-Steam
3230 | Circulating water valves | Balance of Plant | Circulating Water Systems | D2 | Forced - Delayed | 2016 | Coal | CC | 100 | Fossil-Steam | SERC | Summer | 538.78 | 136.4 | 1 | 1 | 3230-Circulating water valves | D2-Forced - Delayed | 100-Fossil-Steam
3230 | Circulating water valves | Balance of Plant | Circulating Water Systems | SF | Startup Failure | 2016 | Coal | CC | 100 | Fossil-Steam | RFC | Off-Peak | 4607.9998 | 270 | 1 | 1 | 3230-Circulating water valves | SF-Startup Failure | 100-Fossil-Steam
3230 | Circulating water valves | Balance of Plant | Circulating Water Systems | U1 | Forced - Immediate | 2016 | Gas | GG | 100 | Fossil-Steam | SERC | Summer | 2239.4332 | 254 | 1 | 1 | 3230-Circulating water valves | U1-Forced - Immediate | 100-Fossil-Steam
3230 | Circulating water valves | Balance of Plant | Circulating Water Systems | U3 | Forced - Postponed | 2016 | Coal | CC | 100 | Fossil-Steam | WECC | Off-Peak | 14686.35 | 497 | 1 | 1 | 3230-Circulating water valves | U3-Forced - Postponed | 100-Fossil-Steam
3230 | Circulating water valves | Balance of Plant | Circulating Water Systems | D1 | Forced - Immediate | 2016 | Coal | CC | 100 | Fossil-Steam | RFC | Summer | 605 | 50 | 1 | 1 | 3230-Circulating water valves | D1-Forced - Immediate | 100-Fossil-Steam
3230 | Circulating water valves | Balance of Plant | Circulating Water Systems | D1 | Forced - Immediate | 2016 | Gas | GG | 100 | Fossil-Steam | NPCC | Off-Peak | 10 | 30 | 1 | 1 | 3230-Circulating water valves | D1-Forced - Immediate | 100-Fossil-Steam
3230 | Circulating water valves | Balance of Plant | Circulating Water Systems | D2 | Forced - Delayed | 2016 | Coal | CC | 100 | Fossil-Steam | SERC | Winter | 624.8 | 312.4 | 1 | 1 | 3230-Circulating water valves | D2-Forced - Delayed | 100-Fossil-Steam
3230 | Circulating water valves | Balance of Plant | Circulating Water Systems | D1 | Forced - Immediate | 2016 | Coal | CC | 100 | Fossil-Steam | RFC | Summer | 2403.3333 | 100 | 1 | 1 | 3230-Circulating water valves | D1-Forced - Immediate | 100-Fossil-Steam
3230 | Circulating water valves | Balance of Plant | Circulating Water Systems | D1 | Forced - Immediate | 2016 | Coal | CC | 100 | Fossil-Steam | SERC | Winter | 274.68 | 392.4 | 1 | 1 | 3230-Circulating water valves | D1-Forced - Immediate | 100-Fossil-Steam
3230 | Circulating water valves | Balance of Plant | Circulating Water Systems | D1 | Forced - Immediate | 2016 | Gas | GG | 100 | Fossil-Steam | NPCC | Off-Peak | 138 | 45 | 1 | 1 | 3230-Circulating water valves | D1-Forced - Immediate | 100-Fossil-Steam
3230 | Circulating water valves | Balance of Plant | Circulating Water Systems | D2 | Forced - Delayed | 2016 | Coal | CC | 100 | Fossil-Steam | RFC | Summer | 50.94 | 5.66 | 1 | 1 | 3230-Circulating water valves | D2-Forced - Delayed | 100-Fossil-Steam
3230 | Circulating water valves | Balance of Plant | Circulating Water Systems | U1 | Forced - Immediate | 2016 | Gas | GG | 850 | Combined Cycle Block | SERC | Off-Peak | 2452.1331 | 694 | 1 | 1 | 3230-Circulating water valves | U1-Forced - Immediate | 850-Combined Cycle Block
3230 | Circulating water valves | Balance of Plant | Circulating Water Systems | U1 | Forced - Immediate | 2016 | Gas | GG | 850 | Combined Cycle Block | NPCC | Summer | 556.2715 | 565.7 | 1 | 1 | 3230-Circulating water valves | U1-Forced - Immediate | 850-Combined Cycle Block
3230 | Circulating water valves | Balance of Plant | Circulating Water Systems | D1 | Forced - Immediate | 2016 | Gas | GG | 851 | CC GT units | TRE | Summer | 46.2583 | 45.5 | 1 | 1 | 3230-Circulating water valves | D1-Forced - Immediate | 851-CC GT units
3230 | Circulating water valves | Balance of Plant | Circulating Water Systems | U1 | Forced - Immediate | 2016 | Gas | GG | 851 | CC GT units | MRO | Off-Peak | 924.8499 | 159 | 1 | 1 | 3230-Circulating water valves | U1-Forced - Immediate | 851-CC GT units
3230 | Circulating water valves | Balance of Plant | Circulating Water Systems | D1 | Forced - Immediate | 2016 | Gas | GG | 851 | CC GT units | TRE | Summer | 65.575 | 64.5 | 1 | 1 | 3230-Circulating water valves | D1-Forced - Immediate | 851-CC GT units
3230 | Circulating water valves | Balance of Plant | Circulating Water Systems | D1 | Forced - Immediate | 2016 | Waste Heat | WH | 852 | CC steam units | TRE | Summer | 62.0166 | 61 | 1 | 1 | 3230-Circulating water valves | D1-Forced - Immediate | 852-CC steam units
3230 | Circulating water valves | Balance of Plant | Circulating Water Systems | U1 | Forced - Immediate | 2016 | Waste Heat | WH | 852 | CC steam units | RFC | Summer | 221.6665 | 190 | 1 | 1 | 3230-Circulating water valves | U1-Forced - Immediate | 852-CC steam units
3230 | Circulating water valves | Balance of Plant | Circulating Water Systems | U1 | Forced - Immediate | 2016 | Waste Heat | WH | 852 | CC steam units | RFC | Summer | 133 | 190 | 1 | 1 | 3230-Circulating water valves | U1-Forced - Immediate | 852-CC steam units
3231 | Waterbox | Balance of Plant | Circulating Water Systems | D1 | Forced - Immediate | 2016 | Coal | CC | 100 | Fossil-Steam | RFC | Summer | 3381.7999 | 222 | 1 | 1 | 3231-Waterbox | D1-Forced - Immediate | 100-Fossil-Steam
3231 | Waterbox | Balance of Plant | Circulating Water Systems | D1 | Forced - Immediate | 2016 | Coal | CC | 100 | Fossil-Steam | RFC | Summer | 2501.6666 | 158 | 1 | 1 | 3231-Waterbox | D1-Forced - Immediate | 100-Fossil-Steam
3231 | Waterbox | Balance of Plant | Circulating Water Systems | D2 | Forced - Delayed | 2016 | Coal | CC | 100 | Fossil-Steam | WECC | Off-Peak | 1440 | 90 | 1 | 1 | 3231-Waterbox | D2-Forced - Delayed | 100-Fossil-Steam
3231 | Waterbox | Balance of Plant | Circulating Water Systems | U1 | Forced - Immediate | 2016 | Coal | CC | 100 | Fossil-Steam | WECC | Off-Peak | 129597.8665 | 416 | 1 | 1 | 3231-Waterbox | U1-Forced - Immediate | 100-Fossil-Steam
3231 | Waterbox | Balance of Plant | Circulating Water Systems | D1 | Forced - Immediate | 2016 | Gas | GG | 810 | Multi-boiler/Multi-turbine | RFC | Summer | 822.05 | 123 | 1 | 1 | 3231-Waterbox | D1-Forced - Immediate | 810-Multi-boiler/Multi-turbine
3232 | Condenser tube cleaning system including debris filter | Balance of Plant | Circulating Water Systems | D1 | Forced - Immediate | 2016 | Coal | CC | 100 | Fossil-Steam | MRO | Off-Peak | 4941.027 | 120.66 | 1 | 1 | 3232-Condenser tube cleaning system including debris filter | D1-Forced - Immediate | 100-Fossil-Steam
3232 | Condenser tube cleaning system including debris filter | Balance of Plant | Circulating Water Systems | D1 | Forced - Immediate | 2016 | Coal | CC | 100 | Fossil-Steam | WECC | Summer | 64.8 | 48 | 1 | 1 | 3232-Condenser tube cleaning system including debris filter | D1-Forced - Immediate | 100-Fossil-Steam
3232 | Condenser tube cleaning system including debris filter | Balance of Plant | Circulating Water Systems | D1 | Forced - Immediate | 2016 | Coal | CC | 100 | Fossil-Steam | WECC | Summer | 69 | 69 | 1 | 1 | 3232-Condenser tube cleaning system including debris filter | D1-Forced - Immediate | 100-Fossil-Steam
3232 | Condenser tube cleaning system including debris filter | Balance of Plant | Circulating Water Systems | D1 | Forced - Immediate | 2016 | Coal | CC | 100 | Fossil-Steam | SERC | Summer | 72.3333 | 70 | 1 | 1 | 3232-Condenser tube cleaning system including debris filter | D1-Forced - Immediate | 100-Fossil-Steam
3232 | Condenser tube cleaning system including debris filter | Balance of Plant | Circulating Water Systems | D1 | Forced - Immediate | 2016 | Coal | LI | 100 | Fossil-Steam | MRO | Off-Peak | 135.6 | 113 | 1 | 1 | 3232-Condenser tube cleaning system including debris filter | D1-Forced - Immediate | 100-Fossil-Steam
3232 | Condenser tube cleaning system including debris filter | Balance of Plant | Circulating Water Systems | D1 | Forced - Immediate | 2016 | Coal | LI | 100 | Fossil-Steam | MRO | Summer | 1223.9999 | 216 | 1 | 1 | 3232-Condenser tube cleaning system including debris filter | D1-Forced - Immediate | 100-Fossil-Steam
3232 | Condenser tube cleaning system including debris filter | Balance of Plant | Circulating Water Systems | D1 | Forced - Immediate | 2016 | Other | WD | 100 | Fossil-Steam | NPCC | Winter | 37.11 | 37.11 | 1 | 1 | 3232-Condenser tube cleaning system including debris filter | D1-Forced - Immediate | 100-Fossil-Steam
3232 | Condenser tube cleaning system including debris filter | Balance of Plant | Circulating Water Systems | D1 | Forced - Immediate | 2016 | Coal | CC | 100 | Fossil-Steam | WECC | Summer | 40.5 | 45 | 1 | 1 | 3232-Condenser tube cleaning system including debris filter | D1-Forced - Immediate | 100-Fossil-Steam
3232 | Condenser tube cleaning system including debris filter | Balance of Plant | Circulating Water Systems | D1 | Forced - Immediate | 2016 | Coal | CC | 100 | Fossil-Steam | WECC | Summer | 64 | 64 | 1 | 1 | 3232-Condenser tube cleaning system including debris filter | D1-Forced - Immediate | 100-Fossil-Steam
3232 | Condenser tube cleaning system including debris filter | Balance of Plant | Circulating Water Systems | D1 | Forced - Immediate | 2016 | Coal | CC | 100 | Fossil-Steam | WECC | Summer | 106.6666 | 64 | 1 | 1 | 3232-Condenser tube cleaning system including debris filter | D1-Forced - Immediate | 100-Fossil-Steam
3232 | Condenser tube cleaning system including debris filter | Balance of Plant | Circulating Water Systems | D1 | Forced - Immediate | 2016 | Coal | CC | 100 | Fossil-Steam | RFC | Summer | 1261.95 | 179 | 1 | 1 | 3232-Condenser tube cleaning system including debris filter | D1-Forced - Immediate | 100-Fossil-Steam
3232 | Condenser tube cleaning system including debris filter | Balance of Plant | Circulating Water Systems | D1 | Forced - Immediate | 2016 | Other | WD | 100 | Fossil-Steam | NPCC | Winter | 35.45 | 35.45 | 1 | 1 | 3232-Condenser tube cleaning system including debris filter | D1-Forced - Immediate | 100-Fossil-Steam
3232 | Condenser tube cleaning system including debris filter | Balance of Plant | Circulating Water Systems | D1 | Forced - Immediate | 2016 | Other | WD | 100 | Fossil-Steam | NPCC | Winter | 36.7 | 36.7 | 1 | 1 | 3232-Condenser tube cleaning system including debris filter | D1-Forced - Immediate | 100-Fossil-Steam
3232 | Condenser tube cleaning system including debris filter | Balance of Plant | Circulating Water Systems | D1 | Forced - Immediate | 2016 | Other | WD | 100 | Fossil-Steam | NPCC | Winter | 37.65 | 37.65 | 1 | 1 | 3232-Condenser tube cleaning system including debris filter | D1-Forced - Immediate | 100-Fossil-Steam
3232 | Condenser tube cleaning system including debris filter | Balance of Plant | Circulating Water Systems | D1 | Forced - Immediate | 2016 | Coal | CC | 100 | Fossil-Steam | WECC | Summer | 19.9333 | 23 | 1 | 1 | 3232-Condenser tube cleaning system including debris filter | D1-Forced - Immediate | 100-Fossil-Steam
3232 | Condenser tube cleaning system including debris filter | Balance of Plant | Circulating Water Systems | D1 | Forced - Immediate | 2016 | Coal | CC | 100 | Fossil-Steam | WECC | Summer | 22.9667 | 26 | 1 | 1 | 3232-Condenser tube cleaning system including debris filter | D1-Forced - Immediate | 100-Fossil-Steam
3232 | Condenser tube cleaning system including debris filter | Balance of Plant | Circulating Water Systems | D1 | Forced - Immediate | 2016 | Coal | CC | 100 | Fossil-Steam | WECC | Summer | 24.75 | 45 | 1 | 1 | 3232-Condenser tube cleaning system including debris filter | D1-Forced - Immediate | 100-Fossil-Steam
3232 | Condenser tube cleaning system including debris filter | Balance of Plant | Circulating Water Systems | D1 | Forced - Immediate | 2016 | Coal | CC | 100 | Fossil-Steam | WECC | Summer | 29.75 | 51 | 1 | 1 | 3232-Condenser tube cleaning system including debris filter | D1-Forced - Immediate | 100-Fossil-Steam
3232 | Condenser tube cleaning system including debris filter | Balance of Plant | Circulating Water Systems | D1 | Forced - Immediate | 2016 | Coal | CC | 100 | Fossil-Steam | WECC | Summer | 48 | 48 | 1 | 1 | 3232-Condenser tube cleaning system including debris filter | D1-Forced - Immediate | 100-Fossil-Steam
3232 | Condenser tube cleaning system including debris filter | Balance of Plant | Circulating Water Systems | D1 | Forced - Immediate | 2016 | Coal | CC | 100 | Fossil-Steam | WECC | Summer | 75.8333 | 65 | 1 | 1 | 3232-Condenser tube cleaning system including debris filter | D1-Forced - Immediate | 100-Fossil-Steam
3232 | Condenser tube cleaning system including debris filter | Balance of Plant | Circulating Water Systems | D1 | Forced - Immediate | 2016 | Other | WD | 100 | Fossil-Steam | NPCC | Winter | 31.97 | 31.97 | 1 | 1 | 3232-Condenser tube cleaning system including debris filter | D1-Forced - Immediate | 100-Fossil-Steam
3232 | Condenser tube cleaning system including debris filter | Balance of Plant | Circulating Water Systems | D1 | Forced - Immediate | 2016 | Other | WD | 100 | Fossil-Steam | NPCC | Winter | 32.21 | 32.21 | 1 | 1 | 3232-Condenser tube cleaning system including debris filter | D1-Forced - Immediate | 100-Fossil-Steam
3232 | Condenser tube cleaning system including debris filter | Balance of Plant | Circulating Water Systems | D1 | Forced - Immediate | 2016 | Other | WD | 100 | Fossil-Steam | NPCC | Winter | 32.7 | 32.7 | 1 | 1 | 3232-Condenser tube cleaning system including debris filter | D1-Forced - Immediate | 100-Fossil-Steam
3232 | Condenser tube cleaning system including debris filter | Balance of Plant | Circulating Water Systems | D1 | Forced - Immediate | 2016 | Other | WD | 100 | Fossil-Steam | NPCC | Winter | 32.94 | 32.94 | 1 | 1 | 3232-Condenser tube cleaning system including debris filter | D1-Forced - Immediate | 100-Fossil-Steam
3232 | Condenser tube cleaning system including debris filter | Balance of Plant | Circulating Water Systems | D1 | Forced - Immediate | 2016 | Other | WD | 100 | Fossil-Steam | NPCC | Winter | 36.84 | 36.84 | 1 | 1 | 3232-Condenser tube cleaning system including debris filter | D1-Forced - Immediate | 100-Fossil-Steam
3232 | Condenser tube cleaning system including debris filter | Balance of Plant | Circulating Water Systems | D1 | Forced - Immediate | 2016 | Coal | CC | 100 | Fossil-Steam | WECC | Summer | 26.5 | 53 | 1 | 1 | 3232-Condenser tube cleaning system including debris filter | D1-Forced - Immediate | 100-Fossil-Steam
3232 | Condenser tube cleaning system including debris filter | Balance of Plant | Circulating Water Systems | D1 | Forced - Immediate | 2016 | Coal | CC | 100 | Fossil-Steam | WECC | Summer | 47 | 47 | 1 | 1 | 3232-Condenser tube cleaning system including debris filter | D1-Forced - Immediate | 100-Fossil-Steam
3232 | Condenser tube cleaning system including debris filter | Balance of Plant | Circulating Water Systems | D1 | Forced - Immediate | 2016 | Coal | LI | 100 | Fossil-Steam | MRO | Winter | 161.25 | 215 | 1 | 1 | 3232-Condenser tube cleaning system including debris filter | D1-Forced - Immediate | 100-Fossil-Steam
3232 | Condenser tube cleaning system including debris filter | Balance of Plant | Circulating Water Systems | D1 | Forced - Immediate | 2016 | Gas | GG | 100 | Fossil-Steam | NPCC | Off-Peak | 1138.98 | 185.2 | 1 | 1 | 3232-Condenser tube cleaning system including debris filter | D1-Forced - Immediate | 100-Fossil-Steam
3232 | Condenser tube cleaning system including debris filter | Balance of Plant | Circulating Water Systems | D1 | Forced - Immediate | 2016 | Other | WD | 100 | Fossil-Steam | NPCC | Winter | 32.12 | 32.12 | 1 | 1 | 3232-Condenser tube cleaning system including debris filter | D1-Forced - Immediate | 100-Fossil-Steam
3232 | Condenser tube cleaning system including debris filter | Balance of Plant | Circulating Water Systems | D1 | Forced - Immediate | 2016 | Other | WD | 100 | Fossil-Steam | NPCC | Winter | 36.79 | 36.79 | 1 | 3 | 3232-Condenser tube cleaning system including debris filter | D1-Forced - Immediate | 100-Fossil-Steam
3232 | Condenser tube cleaning system including debris filter | Balance of Plant | Circulating Water Systems | D1 | Forced - Immediate | 2016 | Other | WD | 100 | Fossil-Steam | NPCC | Winter | 36.81 | 36.81 | 1 | 1 | 3232-Condenser tube cleaning system including debris filter | D1-Forced - Immediate | 100-Fossil-Steam
3232 | Condenser tube cleaning system including debris filter | Balance of Plant | Circulating Water Systems | D1 | Forced - Immediate | 2016 | Coal | CC | 100 | Fossil-Steam | WECC | Summer | 27.0833 | 25 | 1 | 1 | 3232-Condenser tube cleaning system including debris filter | D1-Forced - Immediate | 100-Fossil-Steam
3232 | Condenser tube cleaning system including debris filter | Balance of Plant | Circulating Water Systems | D1 | Forced - Immediate | 2016 | Coal | CC | 100 | Fossil-Steam | WECC | Summer | 51.8 | 74 | 1 | 1 | 3232-Condenser tube cleaning system including debris filter | D1-Forced - Immediate | 100-Fossil-Steam
3232 | Condenser tube cleaning system including debris filter | Balance of Plant | Circulating Water Systems | D1 | Forced - Immediate | 2016 | Gas | GG | 100 | Fossil-Steam | NPCC | Off-Peak | 1206.8865 | 185.2 | 1 | 1 | 3232-Condenser tube cleaning system including debris filter | D1-Forced - Immediate | 100-Fossil-Steam
3232 | Condenser tube cleaning system including debris filter | Balance of Plant | Circulating Water Systems | D1 | Forced - Immediate | 2016 | Other | WD | 100 | Fossil-Steam | NPCC | Winter | 32.23 | 32.23 | 1 | 1 | 3232-Condenser tube cleaning system including debris filter | D1-Forced - Immediate | 100-Fossil-Steam
3232 | Condenser tube cleaning system including debris filter | Balance of Plant | Circulating Water Systems | D1 | Forced - Immediate | 2016 | Coal | CC | 100 | Fossil-Steam | SERC | Summer | 122.8833 | 73 | 1 | 1 | 3232-Condenser tube cleaning system including debris filter | D1-Forced - Immediate | 100-Fossil-Steam
3232 | Condenser tube cleaning system including debris filter | Balance of Plant | Circulating Water Systems | D1 | Forced - Immediate | 2016 | Coal | CC | 100 | Fossil-Steam | NPCC | Summer | 1030.6152 | 253.43 | 1 | 1 | 3232-Condenser tube cleaning system including debris filter | D1-Forced - Immediate | 100-Fossil-Steam
3232 | Condenser tube cleaning system including debris filter | Balance of Plant | Circulating Water Systems | D1 | Forced - Immediate | 2016 | Other | WD | 100 | Fossil-Steam | NPCC | Winter | 33.27 | 33.27 | 1 | 1 | 3232-Condenser tube cleaning system including debris filter | D1-Forced - Immediate | 100-Fossil-Steam
3232 | Condenser tube cleaning system including debris filter | Balance of Plant | Circulating Water Systems | D1 | Forced - Immediate | 2016 | Other | WD | 100 | Fossil-Steam | NPCC | Winter | 36.59 | 36.59 | 1 | 1 | 3232-Condenser tube cleaning system including debris filter | D1-Forced - Immediate | 100-Fossil-Steam
3232 | Condenser tube cleaning system including debris filter | Balance of Plant | Circulating Water Systems | D1 | Forced - Immediate | 2016 | Other | WD | 100 | Fossil-Steam | NPCC | Winter | 37.06 | 37.06 | 1 | 1 | 3232-Condenser tube cleaning system including debris filter | D1-Forced - Immediate | 100-Fossil-Steam
3232 | Condenser tube cleaning system including debris filter | Balance of Plant | Circulating Water Systems | D1 | Forced - Immediate | 2016 | Other | WD | 100 | Fossil-Steam | NPCC | Winter | 37.22 | 37.22 | 1 | 1 | 3232-Condenser tube cleaning system including debris filter | D1-Forced - Immediate | 100-Fossil-Steam
3232 | Condenser tube cleaning system including debris filter | Balance of Plant | Circulating Water Systems | U1 | Forced - Immediate | 2016 | Coal | CC | 100 | Fossil-Steam | RFC | Winter | 3824 | 320 | 1 | 1 | 3232-Condenser tube cleaning system including debris filter | U1-Forced - Immediate | 100-Fossil-Steam
3232 | Condenser tube cleaning system including debris filter | Balance of Plant | Circulating Water Systems | D1 | Forced - Immediate | 2016 | Coal | CC | 100 | Fossil-Steam | WECC | Summer | 24.5 | 35 | 1 | 1 | 3232-Condenser tube cleaning system including debris filter | D1-Forced - Immediate | 100-Fossil-Steam
3232 | Condenser tube cleaning system including debris filter | Balance of Plant | Circulating Water Systems | D1 | Forced - Immediate | 2016 | Coal | CC | 100 | Fossil-Steam | WECC | Summer | 41.4333 | 22 | 1 | 1 | 3232-Condenser tube cleaning system including debris filter | D1-Forced - Immediate | 100-Fossil-Steam
3232 | Condenser tube cleaning system including debris filter | Balance of Plant | Circulating Water Systems | D1 | Forced - Immediate | 2016 | Coal | CC | 100 | Fossil-Steam | WECC | Summer | 45.75 | 45 | 1 | 1 | 3232-Condenser tube cleaning system including debris filter | D1-Forced - Immediate | 100-Fossil-Steam
3232 | Condenser tube cleaning system including debris filter | Balance of Plant | Circulating Water Systems | D1 | Forced - Immediate | 2016 | Other | WD | 100 | Fossil-Steam | NPCC | Winter | 31.54 | 31.54 | 1 | 1 | 3232-Condenser tube cleaning system including debris filter | D1-Forced - Immediate | 100-Fossil-Steam
3232 | Condenser tube cleaning system including debris filter | Balance of Plant | Circulating Water Systems | D1 | Forced - Immediate | 2016 | Other | WD | 100 | Fossil-Steam | NPCC | Winter | 36.9 | 36.9 | 1 | 1 | 3232-Condenser tube cleaning system including debris filter | D1-Forced - Immediate | 100-Fossil-Steam
3232 | Condenser tube cleaning system including debris filter | Balance of Plant | Circulating Water Systems | D1 | Forced - Immediate | 2016 | Coal | CC | 100 | Fossil-Steam | WECC | Summer | 22.95 | 27 | 1 | 1 | 3232-Condenser tube cleaning system including debris filter | D1-Forced - Immediate | 100-Fossil-Steam
3232 | Condenser tube cleaning system including debris filter | Balance of Plant | Circulating Water Systems | D1 | Forced - Immediate | 2016 | Coal | CC | 100 | Fossil-Steam | WECC | Summer | 49 | 60 | 1 | 1 | 3232-Condenser tube cleaning system including debris filter | D1-Forced - Immediate | 100-Fossil-Steam
3232 | Condenser tube cleaning system including debris filter | Balance of Plant | Circulating Water Systems | D1 | Forced - Immediate | 2016 | Coal | CC | 100 | Fossil-Steam | WECC | Summer | 155 | 31 | 1 | 1 | 3232-Condenser tube cleaning system including debris filter | D1-Forced - Immediate | 100-Fossil-Steam
3232 | Condenser tube cleaning system including debris filter | Balance of Plant | Circulating Water Systems | D1 | Forced - Immediate | 2016 | Other | WD | 100 | Fossil-Steam | NPCC | Winter | 32.9 | 32.9 | 1 | 1 | 3232-Condenser tube cleaning system including debris filter | D1-Forced - Immediate | 100-Fossil-Steam
3232 | Condenser tube cleaning system including debris filter | Balance of Plant | Circulating Water Systems | D1 | Forced - Immediate | 2016 | Other | WD | 100 | Fossil-Steam | NPCC | Winter | 33.4 | 33.4 | 1 | 1 | 3232-Condenser tube cleaning system including debris filter | D1-Forced - Immediate | 100-Fossil-Steam
3232 | Condenser tube cleaning system including debris filter | Balance of Plant | Circulating Water Systems | D1 | Forced - Immediate | 2016 | Other | WD | 100 | Fossil-Steam | NPCC | Winter | 37.53 | 37.53 | 1 | 1 | 3232-Condenser tube cleaning system including debris filter | D1-Forced - Immediate | 100-Fossil-Steam
3232 | Condenser tube cleaning system including debris filter | Balance of Plant | Circulating Water Systems | U1 | Forced - Immediate | 2016 | Gas | GG | 850 | Combined Cycle Block | NPCC | Summer | 693 | 154 | 1 | 1 | 3232-Condenser tube cleaning system including debris filter | U1-Forced - Immediate | 850-Combined Cycle Block
3232 | Condenser tube cleaning system including debris filter | Balance of Plant | Circulating Water Systems | U1 | Forced - Immediate | 2016 | Gas | GG | 850 | Combined Cycle Block | NPCC | Off-Peak | 816 | 170 | 1 | 1 | 3232-Condenser tube cleaning system including debris filter | U1-Forced - Immediate | 850-Combined Cycle Block
3233 | Circulating water priming system | Balance of Plant | Circulating Water Systems | D2 | Forced - Delayed | 2016 | Gas | GG | 100 | Fossil-Steam | SERC | Off-Peak | 951 | 317 | 1 | 1 | 3233-Circulating water priming system | D2-Forced - Delayed | 100-Fossil-Steam
3233 | Circulating water priming system | Balance of Plant | Circulating Water Systems | U1 | Forced - Immediate | 2016 | Gas | GG | 100 | Fossil-Steam | WECC | Summer | 344.25 | 45 | 1 | 1 | 3233-Circulating water priming system | U1-Forced - Immediate | 100-Fossil-Steam
3235 | Cooling tower booster pump | Balance of Plant | Circulating Water Systems | D1 | Forced - Immediate | 2016 | Coal | CC | 100 | Fossil-Steam | RFC | Off-Peak | 3928.5 | 405 | 1 | 1 | 3235-Cooling tower booster pump | D1-Forced - Immediate | 100-Fossil-Steam
3235 | Cooling tower booster pump | Balance of Plant | Circulating Water Systems | D1 | Forced - Immediate | 2016 | Coal | CC | 100 | Fossil-Steam | RFC | Off-Peak | 6966 | 405 | 1 | 1 | 3235-Cooling tower booster pump | D1-Forced - Immediate | 100-Fossil-Steam
3238 | Cooling tower fan motors | Balance of Plant | Circulating Water Systems | D1 | Forced - Immediate | 2016 | Coal | CC | 100 | Fossil-Steam | MRO | Summer | 66.25 | 265 | 1 | 1 | 3238-Cooling tower fan motors | D1-Forced - Immediate | 100-Fossil-Steam
3238 | Cooling tower fan motors | Balance of Plant | Circulating Water Systems | D1 | Forced - Immediate | 2016 | Gas | GG | 100 | Fossil-Steam | MRO | Summer | 700 | 80 | 1 | 1 | 3238-Cooling tower fan motors | D1-Forced - Immediate | 100-Fossil-Steam
3238 | Cooling tower fan motors | Balance of Plant | Circulating Water Systems | D1 | Forced - Immediate | 2016 | Coal | CC | 100 | Fossil-Steam | TRE | Summer | 3487.25 | 65 | 1 | 1 | 3238-Cooling tower fan motors | D1-Forced - Immediate | 100-Fossil-Steam
3238 | Cooling tower fan motors | Balance of Plant | Circulating Water Systems | D1 | Forced - Immediate | 2016 | Coal | CC | 100 | Fossil-Steam | TRE | Summer | 1372 | 48 | 1 | 1 | 3238-Cooling tower fan motors | D1-Forced - Immediate | 100-Fossil-Steam
3238 | Cooling tower fan motors | Balance of Plant | Circulating Water Systems | D1 | Forced - Immediate | 2016 | Gas | GG | 100 | Fossil-Steam | MRO | Summer | 5476.65 | 29 | 1 | 1 | 3238-Cooling tower fan motors | D1-Forced - Immediate | 100-Fossil-Steam
3238 | Cooling tower fan motors | Balance of Plant | Circulating Water Systems | D1 | Forced - Immediate | 2016 | Coal | CC | 100 | Fossil-Steam | TRE | Summer | 30393.3 | 287 | 1 | 1 | 3238-Cooling tower fan motors | D1-Forced - Immediate | 100-Fossil-Steam
3238 | Cooling tower fan motors | Balance of Plant | Circulating Water Systems | D1 | Forced - Immediate | 2016 | Coal | CC | 100 | Fossil-Steam | WECC | Summer | 423 | 282 | 1 | 1 | 3238-Cooling tower fan motors | D1-Forced - Immediate | 100-Fossil-Steam
3238 | Cooling tower fan motors | Balance of Plant | Circulating Water Systems | D1 | Forced - Immediate | 2016 | Coal | CC | 100 | Fossil-Steam | WECC | Summer | 163.9998 | 246 | 1 | 1 | 3238-Cooling tower fan motors | D1-Forced - Immediate | 100-Fossil-Steam
3238 | Cooling tower fan motors | Balance of Plant | Circulating Water Systems | D1 | Forced - Immediate | 2016 | Coal | CC | 100 | Fossil-Steam | TRE | Summer | 8377.6 | 48 | 1 | 1 | 3238-Cooling tower fan motors | D1-Forced - Immediate | 100-Fossil-Steam
3238 | Cooling tower fan motors | Balance of Plant | Circulating Water Systems | D1 | Forced - Immediate | 2016 | Gas | GG | 100 | Fossil-Steam | MRO | Summer | 137.5 | 50 | 1 | 1 | 3238-Cooling tower fan motors | D1-Forced - Immediate | 100-Fossil-Steam
3238 | Cooling tower fan motors | Balance of Plant | Circulating Water Systems | D1 | Forced - Immediate | 2016 | Coal | CC | 100 | Fossil-Steam | WECC | Summer | 154.5 | 206 | 1 | 1 | 3238-Cooling tower fan motors | D1-Forced - Immediate | 100-Fossil-Steam
3238 | Cooling tower fan motors | Balance of Plant | Circulating Water Systems | U1 | Forced - Immediate | 2016 | Geothermal | GE | 830 | Geothermal | WECC | Winter | 186.2917 | 42.5 | 1 | 1 | 3238-Cooling tower fan motors | U1-Forced - Immediate | 830-Geothermal
3238 | Cooling tower fan motors | Balance of Plant | Circulating Water Systems | U3 | Forced - Postponed | 2016 | Gas | GG | 851 | CC GT units | WECC | Summer | 6522.3332 | 170 | 1 | 1 | 3238-Cooling tower fan motors | U3-Forced - Postponed | 851-CC GT units
3238 | Cooling tower fan motors | Balance of Plant | Circulating Water Systems | U1 | Forced - Immediate | 2016 | Gas | GG | 851 | CC GT units | SERC | Off-Peak | 3237.4999 | 150 | 1 | 1 | 3238-Cooling tower fan motors | U1-Forced - Immediate | 851-CC GT units
3239 | Cooling tower fan motors - variable speed | Balance of Plant | Circulating Water Systems | D1 | Forced - Immediate | 2016 | Gas | GG | 850 | Combined Cycle Block | SERC | Summer | 680.2 | 358 | 1 | 1 | 3239-Cooling tower fan motors - variable speed | D1-Forced - Immediate | 850-Combined Cycle Block
3240 | Cooling tower fans | Balance of Plant | Circulating Water Systems | D1 | Forced - Immediate | 2016 | Coal | CC | 100 | Fossil-Steam | WECC | Summer | 17.4167 | 11 | 1 | 1 | 3240-Cooling tower fans | D1-Forced - Immediate | 100-Fossil-Steam
3240 | Cooling tower fans | Balance of Plant | Circulating Water Systems | D1 | Forced - Immediate | 2016 | Coal | CC | 100 | Fossil-Steam | RFC | Summer | 400 | 50 | 1 | 1 | 3240-Cooling tower fans | D1-Forced - Immediate | 100-Fossil-Steam
3240 | Cooling tower fans | Balance of Plant | Circulating Water Systems | D1 | Forced - Immediate | 2016 | Coal | CC | 100 | Fossil-Steam | TRE | Summer | 616.5666 | 53 | 1 | 1 | 3240-Cooling tower fans | D1-Forced - Immediate | 100-Fossil-Steam
3240 | Cooling tower fans | Balance of Plant | Circulating Water Systems | D1 | Forced - Immediate | 2016 | Coal | CC | 100 | Fossil-Steam | RFC | Summer | 946 | 86 | 1 | 1 | 3240-Cooling tower fans | D1-Forced - Immediate | 100-Fossil-Steam
3240 | Cooling tower fans | Balance of Plant | Circulating Water Systems | D1 | Forced - Immediate | 2016 | Coal | CC | 100 | Fossil-Steam | RFC | Summer | 1067.4499 | 111 | 1 | 1 | 3240-Cooling tower fans | D1-Forced - Immediate | 100-Fossil-Steam
3240 | Cooling tower fans | Balance of Plant | Circulating Water Systems | D1 | Forced - Immediate | 2016 | Coal | CC | 100 | Fossil-Steam | WECC | Winter | 194.8 | 24 | 1 | 1 | 3240-Cooling tower fans | D1-Forced - Immediate | 100-Fossil-Steam
3240 | Cooling tower fans | Balance of Plant | Circulating Water Systems | D1 | Forced - Immediate | 2016 | Other | WD | 100 | Fossil-Steam | SERC | Off-Peak | 102 | 3 | 1 | 1 | 3240-Cooling tower fans | D1-Forced - Immediate | 100-Fossil-Steam
3240 | Cooling tower fans | Balance of Plant | Circulating Water Systems | D1 | Forced - Immediate | 2016 | Other | WD | 100 | Fossil-Steam | NPCC | Winter | 17 | 12 | 1 | 1 | 3240-Cooling tower fans | D1-Forced - Immediate | 100-Fossil-Steam
3240 | Cooling tower fans | Balance of Plant | Circulating Water Systems | D1 | Forced - Immediate | 2016 | Coal | CC | 100 | Fossil-Steam | SERC | Summer | 9.55 | 47.75 | 1 | 1 | 3240-Cooling tower fans | D1-Forced - Immediate | 100-Fossil-Steam
3240 | Cooling tower fans | Balance of Plant | Circulating Water Systems | D1 | Forced - Immediate | 2016 | Coal | CC | 100 | Fossil-Steam | WECC | Summer | 24 | 8 | 1 | 1 | 3240-Cooling tower fans | D1-Forced - Immediate | 100-Fossil-Steam
3240 | Cooling tower fans | Balance of Plant | Circulating Water Systems | D1 | Forced - Immediate | 2016 | Coal | CC | 100 | Fossil-Steam | WECC | Summer | 250 | 20 | 1 | 1 | 3240-Cooling tower fans | D1-Forced - Immediate | 100-Fossil-Steam
3240 | Cooling tower fans | Balance of Plant | Circulating Water Systems | D1 | Forced - Immediate | 2016 | Coal | CC | 100 | Fossil-Steam | SERC | Summer | 285.1666 | 147.5 | 1 | 1 | 3240-Cooling tower fans | D1-Forced - Immediate | 100-Fossil-Steam
3240 | Cooling tower fans | Balance of Plant | Circulating Water Systems | D1 | Forced - Immediate | 2016 | Coal | CC | 100 | Fossil-Steam | SERC | Summer | 1173.375 | 223.5 | 1 | 1 | 3240-Cooling tower fans | D1-Forced - Immediate | 100-Fossil-Steam
3240 | Cooling tower fans | Balance of Plant | Circulating Water Systems | D1 | Forced - Immediate | 2016 | Coal | CC | 100 | Fossil-Steam | TRE | Summer | 1619.95 | 181 | 1 | 1 | 3240-Cooling tower fans | D1-Forced - Immediate | 100-Fossil-Steam
3240 | Cooling tower fans | Balance of Plant | Circulating Water Systems | D1 | Forced - Immediate | 2016 | Coal | CC | 100 | Fossil-Steam | SERC | Summer | 8923.8123 | 266.25 | 1 | 1 | 3240-Cooling tower fans | D1-Forced - Immediate | 100-Fossil-Steam
3240 | Cooling tower fans | Balance of Plant | Circulating Water Systems | D1 | Forced - Immediate | 2016 | Coal | CC | 100 | Fossil-Steam | MRO | Off-Peak | 80.75 | 95 | 1 | 1 | 3240-Cooling tower fans | D1-Forced - Immediate | 100-Fossil-Steam
3240 | Cooling tower fans | Balance of Plant | Circulating Water Systems | D1 | Forced - Immediate | 2016 | Coal | CC | 100 | Fossil-Steam | WECC | Summer | 40.6665 | 488 | 1 | 1 | 3240-Cooling tower fans | D1-Forced - Immediate | 100-Fossil-Steam
3240 | Cooling tower fans | Balance of Plant | Circulating Water Systems | D1 | Forced - Immediate | 2016 | Coal | CC | 100 | Fossil-Steam | WECC | Summer | 4.5 | 30 | 1 | 1 | 3240-Cooling tower fans | D1-Forced - Immediate | 100-Fossil-Steam
3240 | Cooling tower fans | Balance of Plant | Circulating Water Systems | D1 | Forced - Immediate | 2016 | Coal | CC | 100 | Fossil-Steam | SERC | Summer | 1219.5 | 271 | 1 | 1 | 3240-Cooling tower fans | D1-Forced - Immediate | 100-Fossil-Steam
3240 | Cooling tower fans | Balance of Plant | Circulating Water Systems | D1 | Forced - Immediate | 2016 | Coal | CC | 100 | Fossil-Steam | SERC | Summer | 23.3333 | 50 | 1 | 1 | 3240-Cooling tower fans | D1-Forced - Immediate | 100-Fossil-Steam
3240 | Cooling tower fans | Balance of Plant | Circulating Water Systems | D1 | Forced - Immediate | 2016 | Coal | CC | 100 | Fossil-Steam | SERC | Summer | 23.7499 | 75 | 1 | 1 | 3240-Cooling tower fans | D1-Forced - Immediate | 100-Fossil-Steam
3240 | Cooling tower fans | Balance of Plant | Circulating Water Systems | D1 | Forced - Immediate | 2016 | Coal | CC | 100 | Fossil-Steam | RFC | Summer | 186 | 62 | 1 | 1 | 3240-Cooling tower fans | D1-Forced - Immediate | 100-Fossil-Steam
3240 | Cooling tower fans | Balance of Plant | Circulating Water Systems | D1 | Forced - Immediate | 2016 | Coal | CC | 100 | Fossil-Steam | SERC | Summer | 296.8874 | 195.75 | 1 | 1 | 3240-Cooling tower fans | D1-Forced - Immediate | 100-Fossil-Steam
3240 | Cooling tower fans | Balance of Plant | Circulating Water Systems | D1 | Forced - Immediate | 2016 | Coal | CC | 100 | Fossil-Steam | SERC | Summer | 2201.85 | 233 | 1 | 1 | 3240-Cooling tower fans | D1-Forced - Immediate | 100-Fossil-Steam
3240 | Cooling tower fans | Balance of Plant | Circulating Water Systems | D1 | Forced - Immediate | 2016 | Coal | CC | 100 | Fossil-Steam | SERC | Summer | 9412.2666 | 275.75 | 1 | 1 | 3240-Cooling tower fans | D1-Forced - Immediate | 100-Fossil-Steam
3240 | Cooling tower fans | Balance of Plant | Circulating Water Systems | D1 | Forced - Immediate | 2016 | Coal | CC | 100 | Fossil-Steam | WECC | Summer | 8 | 6 | 1 | 1 | 3240-Cooling tower fans | D1-Forced - Immediate | 100-Fossil-Steam
3240 | Cooling tower fans | Balance of Plant | Circulating Water Systems | D1 | Forced - Immediate | 2016 | Coal | CC | 100 | Fossil-Steam | WECC | Summer | 102.6 | 57 | 1 | 1 | 3240-Cooling tower fans | D1-Forced - Immediate | 100-Fossil-Steam
3240 | Cooling tower fans | Balance of Plant | Circulating Water Systems | D1 | Forced - Immediate | 2016 | Coal | CC | 100 | Fossil-Steam | WECC | Summer | 180 | 18 | 1 | 1 | 3240-Cooling tower fans | D1-Forced - Immediate | 100-Fossil-Steam
3240 | Cooling tower fans | Balance of Plant | Circulating Water Systems | D1 | Forced - Immediate | 2016 | Coal | CC | 100 | Fossil-Steam | MRO | Summer | 422.1333 | 16 | 1 | 1 | 3240-Cooling tower fans | D1-Forced - Immediate | 100-Fossil-Steam
3240 | Cooling tower fans | Balance of Plant | Circulating Water Systems | D1 | Forced - Immediate | 2016 | Coal | CC | 100 | Fossil-Steam | RFC | Summer | 438.6667 | 47 | 1 | 1 | 3240-Cooling tower fans | D1-Forced - Immediate | 100-Fossil-Steam
3240 | Cooling tower fans | Balance of Plant | Circulating Water Systems | D1 | Forced - Immediate | 2016 | Coal | CC | 100 | Fossil-Steam | MRO | Summer | 1200.8 | 24 | 1 | 1 | 3240-Cooling tower fans | D1-Forced - Immediate | 100-Fossil-Steam
3240 | Cooling tower fans | Balance of Plant | Circulating Water Systems | D1 | Forced - Immediate | 2016 | Coal | CC | 100 | Fossil-Steam | WECC | Off-Peak | 5 | 5 | 1 | 1 | 3240-Cooling tower fans | D1-Forced - Immediate | 100-Fossil-Steam
3240 | Cooling tower fans | Balance of Plant | Circulating Water Systems | D1 | Forced - Immediate | 2016 | Coal | CC | 100 | Fossil-Steam | SERC | Summer | 45.7333 | 85.75 | 1 | 1 | 3240-Cooling tower fans | D1-Forced - Immediate | 100-Fossil-Steam
3240 | Cooling tower fans | Balance of Plant | Circulating Water Systems | D1 | Forced - Immediate | 2016 | Coal | CC | 100 | Fossil-Steam | SERC | Summer | 14177.6582 | 261.5 | 1 | 1 | 3240-Cooling tower fans | D1-Forced - Immediate | 100-Fossil-Steam
3240 | Cooling tower fans | Balance of Plant | Circulating Water Systems | D1 | Forced - Immediate | 2016 | Coal | CC | 100 | Fossil-Steam | SERC | Off-Peak | 51 | 6 | 1 | 1 | 3240-Cooling tower fans | D1-Forced - Immediate | 100-Fossil-Steam
3240 | Cooling tower fans | Balance of Plant | Circulating Water Systems | D1 | Forced - Immediate | 2016 | Coal | CC | 100 | Fossil-Steam | SERC | Summer | 118.3333 | 100 | 1 | 1 | 3240-Cooling tower fans | D1-Forced - Immediate | 100-Fossil-Steam
3240 | Cooling tower fans | Balance of Plant | Circulating Water Systems | D1 | Forced - Immediate | 2016 | Coal | CC | 100 | Fossil-Steam | SERC | Summer | 3953.6666 | 204.5 | 1 | 1 | 3240-Cooling tower fans | D1-Forced - Immediate | 100-Fossil-Steam
3240 | Cooling tower fans | Balance of Plant | Circulating Water Systems | D1 | Forced - Immediate | 2016 | Coal | CC | 100 | Fossil-Steam | WECC | Winter | 258.8 | 24 | 1 | 1 | 3240-Cooling tower fans | D1-Forced - Immediate | 100-Fossil-Steam
3240 | Cooling tower fans | Balance of Plant | Circulating Water Systems | D1 | Forced - Immediate | 2016 | Nuclear | NU | 200 | Nuclear | WECC | Summer | 243.8117 | 6.07 | 1 | 1 | 3240-Cooling tower fans | D1-Forced - Immediate | 200-Nuclear
3240 | Cooling tower fans | Balance of Plant | Circulating Water Systems | D1 | Forced - Immediate | 2016 | Nuclear | NU | 200 | Nuclear | WECC | Summer | 1588.1367 | 23.47 | 1 | 1 | 3240-Cooling tower fans | D1-Forced - Immediate | 200-Nuclear
3240 | Cooling tower fans | Balance of Plant | Circulating Water Systems | D1 | Forced - Immediate | 2016 | Nuclear | NU | 200 | Nuclear | WECC | Summer | 9608.9573 | 26.72 | 1 | 1 | 3240-Cooling tower fans | D1-Forced - Immediate | 200-Nuclear
3240 | Cooling tower fans | Balance of Plant | Circulating Water Systems | D1 | Forced - Immediate | 2016 | Nuclear | NU | 200 | Nuclear | WECC | Summer | 10480.9197 | 23.47 | 1 | 1 | 3240-Cooling tower fans | D1-Forced - Immediate | 200-Nuclear
3240 | Cooling tower fans | Balance of Plant | Circulating Water Systems | D1 | Forced - Immediate | 2016 | Nuclear | NU | 200 | Nuclear | WECC | Winter | 1033.44 | 21.53 | 1 | 1 | 3240-Cooling tower fans | D1-Forced - Immediate | 200-Nuclear
3240 | Cooling tower fans | Balance of Plant | Circulating Water Systems | D1 | Forced - Immediate | 2016 | Nuclear | NU | 200 | Nuclear | WECC | Summer | 606.416 | 4.53 | 1 | 1 | 3240-Cooling tower fans | D1-Forced - Immediate | 200-Nuclear
3240 | Cooling tower fans | Balance of Plant | Circulating Water Systems | D1 | Forced - Immediate | 2016 | Nuclear | NU | 200 | Nuclear | WECC | Summer | 1063.5685 | 4.53 | 1 | 1 | 3240-Cooling tower fans | D1-Forced - Immediate | 200-Nuclear
3240 | Cooling tower fans | Balance of Plant | Circulating Water Systems | D1 | Forced - Immediate | 2016 | Nuclear | NU | 200 | Nuclear | WECC | Summer | 250.1667 | 5 | 1 | 1 | 3240-Cooling tower fans | D1-Forced - Immediate | 200-Nuclear
3240 | Cooling tower fans | Balance of Plant | Circulating Water Systems | D1 | Forced - Immediate | 2016 | Nuclear | NU | 200 | Nuclear | WECC | Winter | 1867.3712 | 11.09 | 1 | 1 | 3240-Cooling tower fans | D1-Forced - Immediate | 200-Nuclear
3240 | Cooling tower fans | Balance of Plant | Circulating Water Systems | D1 | Forced - Immediate | 2016 | Coal | CC | 650 | Fluidized Bed | RFC | Off-Peak | 643.25 | 15 | 1 | 1 | 3240-Cooling tower fans | D1-Forced - Immediate | 650-Fluidized Bed
3240 | Cooling tower fans | Balance of Plant | Circulating Water Systems | D1 | Forced - Immediate | 2016 | Oil | DI | 850 | Combined Cycle Block | RFC | Summer | 140 | 20 | 1 | 1 | 3240-Cooling tower fans | D1-Forced - Immediate | 850-Combined Cycle Block
3240 | Cooling tower fans | Balance of Plant | Circulating Water Systems | D1 | Forced - Immediate | 2016 | Gas | GG | 850 | Combined Cycle Block | MRO | Off-Peak | 54.95 | 7 | 1 | 1 | 3240-Cooling tower fans | D1-Forced - Immediate | 850-Combined Cycle Block
3240 | Cooling tower fans | Balance of Plant | Circulating Water Systems | D1 | Forced - Immediate | 2016 | Gas | GG | 850 | Combined Cycle Block | MRO | Off-Peak | 15.3333 | 8 | 1 | 1 | 3240-Cooling tower fans | D1-Forced - Immediate | 850-Combined Cycle Block
3240 | Cooling tower fans | Balance of Plant | Circulating Water Systems | D1 | Forced - Immediate | 2016 | Oil | DI | 850 | Combined Cycle Block | RFC | Summer | 6.9333 | 8 | 1 | 1 | 3240-Cooling tower fans | D1-Forced - Immediate | 850-Combined Cycle Block
3240 | Cooling tower fans | Balance of Plant | Circulating Water Systems | D1 | Forced - Immediate | 2016 | Oil | DI | 850 | Combined Cycle Block | RFC | Summer | 14 | 14 | 1 | 1 | 3240-Cooling tower fans | D1-Forced - Immediate | 850-Combined Cycle Block
3240 | Cooling tower fans | Balance of Plant | Circulating Water Systems | D1 | Forced - Immediate | 2016 | Waste Heat | WH | 852 | CC steam units | WECC | Winter | 3.4777 | 0.02 | 1 | 1 | 3240-Cooling tower fans | D1-Forced - Immediate | 852-CC steam units
3240 | Cooling tower fans | Balance of Plant | Circulating Water Systems | U1 | Forced - Immediate | 2016 | Gas | GG | 852 | CC steam units | SERC | Winter | 96.6666 | 290 | 1 | 1 | 3240-Cooling tower fans | U1-Forced - Immediate | 852-CC steam units
3240 | Cooling tower fans | Balance of Plant | Circulating Water Systems | D1 | Forced - Immediate | 2016 | Gas | GG | 852 | CC steam units | WECC | Winter | 5328 | 22.2 | 1 | 1 | 3240-Cooling tower fans | D1-Forced - Immediate | 852-CC steam units
3241 | Cooling tower efficiency below design | Balance of Plant | Circulating Water Systems | D1 | Forced - Immediate | 2016 | Coal | CC | 100 | Fossil-Steam | WECC | Off-Peak | 280 | 14 | 1 | 1 | 3241-Cooling tower efficiency below design | D1-Forced - Immediate | 100-Fossil-Steam
3241 | Cooling tower efficiency below design | Balance of Plant | Circulating Water Systems | D1 | Forced - Immediate | 2016 | Coal | CC | 100 | Fossil-Steam | MRO | Summer | 96.25 | 5 | 1 | 1 | 3241-Cooling tower efficiency below design | D1-Forced - Immediate | 100-Fossil-Steam
3241 | Cooling tower efficiency below design | Balance of Plant | Circulating Water Systems | D1 | Forced - Immediate | 2016 | Coal | CC | 100 | Fossil-Steam | MRO | Summer | 157.95 | 9 | 1 | 1 | 3241-Cooling tower efficiency below design | D1-Forced - Immediate | 100-Fossil-Steam
3241 | Cooling tower efficiency below design | Balance of Plant | Circulating Water Systems | D1 | Forced - Immediate | 2016 | Coal | CC | 100 | Fossil-Steam | MRO | Summer | 312 | 8 | 1 | 1 | 3241-Cooling tower efficiency below design | D1-Forced - Immediate | 100-Fossil-Steam
3241 | Cooling tower efficiency below design | Balance of Plant | Circulating Water Systems | D1 | Forced - Immediate | 2016 | Oil | DI | 100 | Fossil-Steam | RFC | Summer | 138.6666 | 65 | 1 | 1 | 3241-Cooling tower efficiency below design | D1-Forced - Immediate | 100-Fossil-Steam
3241 | Cooling tower efficiency below design | Balance of Plant | Circulating Water Systems | D1 | Forced - Immediate | 2016 | Oil | DI | 100 | Fossil-Steam | RFC | Summer | 145.8333 | 35 | 1 | 1 | 3241-Cooling tower efficiency below design | D1-Forced - Immediate | 100-Fossil-Steam
3241 | Cooling tower efficiency below design | Balance of Plant | Circulating Water Systems | D1 | Forced - Immediate | 2016 | Oil | DI | 100 | Fossil-Steam | RFC | Summer | 187.6667 | 20 | 1 | 1 | 3241-Cooling tower efficiency below design | D1-Forced - Immediate | 100-Fossil-Steam
3241 | Cooling tower efficiency below design | Balance of Plant | Circulating Water Systems | D1 | Forced - Immediate | 2016 | Oil | DI | 100 | Fossil-Steam | RFC | Summer | 232.05 | 63 | 1 | 1 | 3241-Cooling tower efficiency below design | D1-Forced - Immediate | 100-Fossil-Steam
3241 | Cooling tower efficiency below design | Balance of Plant | Circulating Water Systems | D1 | Forced - Immediate | 2016 | Oil | DI | 100 | Fossil-Steam | RFC | Summer | 315 | 30 | 1 | 1 | 3241-Cooling tower efficiency below design | D1-Forced - Immediate | 100-Fossil-Steam
3241 | Cooling tower efficiency below design | Balance of Plant | Circulating Water Systems | D2 | Forced - Delayed | 2016 | Oil | DI | 100 | Fossil-Steam | RFC | Summer | 123.3333 | 40 | 1 | 1 | 3241-Cooling tower efficiency below design | D2-Forced - Delayed | 100-Fossil-Steam
3241 | Cooling tower efficiency below design | Balance of Plant | Circulating Water Systems | D2 | Forced - Delayed | 2016 | Oil | DI | 100 | Fossil-Steam | RFC | Summer | 260 | 40 | 1 | 1 | 3241-Cooling tower efficiency below design | D2-Forced - Delayed | 100-Fossil-Steam
3241 | Cooling tower efficiency below design | Balance of Plant | Circulating Water Systems | D2 | Forced - Delayed | 2016 | Oil | DI | 100 | Fossil-Steam | RFC | Summer | 306.6666 | 40 | 1 | 1 | 3241-Cooling tower efficiency below design | D2-Forced - Delayed | 100-Fossil-Steam
3241 | Cooling tower efficiency below design | Balance of Plant | Circulating Water Systems | D1 | Forced - Immediate | 2016 | Coal | CC | 100 | Fossil-Steam | MRO | Summer | 28.25 | 5 | 1 | 1 | 3241-Cooling tower efficiency below design | D1-Forced - Immediate | 100-Fossil-Steam
3241 | Cooling tower efficiency below design | Balance of Plant | Circulating Water Systems | D1 | Forced - Immediate | 2016 | Coal | CC | 100 | Fossil-Steam | MRO | Summer | 57.5833 | 5 | 1 | 1 | 3241-Cooling tower efficiency below design | D1-Forced - Immediate | 100-Fossil-Steam
3241 | Cooling tower efficiency below design | Balance of Plant | Circulating Water Systems | D1 | Forced - Immediate | 2016 | Coal | CC | 100 | Fossil-Steam | MRO | Summer | 72.9 | 6 | 1 | 1 | 3241-Cooling tower efficiency below design | D1-Forced - Immediate | 100-Fossil-Steam
3241 | Cooling tower efficiency below design | Balance of Plant | Circulating Water Systems | D1 | Forced - Immediate | 2016 | Coal | CC | 100 | Fossil-Steam | RFC | Summer | 231.5033 | 34.9 | 1 | 1 | 3241-Cooling tower efficiency below design | D1-Forced - Immediate | 100-Fossil-Steam
3241 | Cooling tower efficiency below design | Balance of Plant | Circulating Water Systems | D1 | Forced - Immediate | 2016 | Coal | CC | 100 | Fossil-Steam | MRO | Summer | 935.1 | 9 | 1 | 1 | 3241-Cooling tower efficiency below design | D1-Forced - Immediate | 100-Fossil-Steam
3241 | Cooling tower efficiency below design | Balance of Plant | Circulating Water Systems | D1 | Forced - Immediate | 2016 | Coal | CC | 100 | Fossil-Steam | MRO | Summer | 1067 | 10 | 1 | 1 | 3241-Cooling tower efficiency below design | D1-Forced - Immediate | 100-Fossil-Steam
3241 | Cooling tower efficiency below design | Balance of Plant | Circulating Water Systems | D1 | Forced - Immediate | 2016 | Coal | CC | 100 | Fossil-Steam | MRO | Summer | 1761.8333 | 22 | 1 | 1 | 3241-Cooling tower efficiency below design | D1-Forced - Immediate | 100-Fossil-Steam
3241 | Cooling tower efficiency below design | Balance of Plant | Circulating Water Systems | D1 | Forced - Immediate | 2016 | Oil | DI | 100 | Fossil-Steam | RFC | Summer | 91 | 39 | 1 | 1 | 3241-Cooling tower efficiency below design | D1-Forced - Immediate | 100-Fossil-Steam
3241 | Cooling tower efficiency below design | Balance of Plant | Circulating Water Systems | D2 | Forced - Delayed | 2016 | Oil | DI | 100 | Fossil-Steam | RFC | Summer | 68.3333 | 50 | 1 | 1 | 3241-Cooling tower efficiency below design | D2-Forced - Delayed | 100-Fossil-Steam
3241 | Cooling tower efficiency below design | Balance of Plant | Circulating Water Systems | D2 | Forced - Delayed | 2016 | Oil | DI | 100 | Fossil-Steam | RFC | Summer | 269 | 30 | 1 | 1 | 3241-Cooling tower efficiency below design | D2-Forced - Delayed | 100-Fossil-Steam
3241 | Cooling tower efficiency below design | Balance of Plant | Circulating Water Systems | D2 | Forced - Delayed | 2016 | Oil | DI | 100 | Fossil-Steam | RFC | Summer | 272.9167 | 25 | 1 | 1 | 3241-Cooling tower efficiency below design | D2-Forced - Delayed | 100-Fossil-Steam
3241 | Cooling tower efficiency below design | Balance of Plant | Circulating Water Systems | D2 | Forced - Delayed | 2016 | Oil | DI | 100 | Fossil-Steam | RFC | Summer | 286.9166 | 55 | 1 | 1 | 3241-Cooling tower efficiency below design | D2-Forced - Delayed | 100-Fossil-Steam
3241 | Cooling tower efficiency below design | Balance of Plant | Circulating Water Systems | D2 | Forced - Delayed | 2016 | Oil | DI | 100 | Fossil-Steam | RFC | Summer | 312.5 | 30 | 1 | 1 | 3241-Cooling tower efficiency below design | D2-Forced - Delayed | 100-Fossil-Steam
3241 | Cooling tower efficiency below design | Balance of Plant | Circulating Water Systems | D1 | Forced - Immediate | 2016 | Coal | CC | 100 | Fossil-Steam | WECC | Off-Peak | 1350 | 25 | 1 | 1 | 3241-Cooling tower efficiency below design | D1-Forced - Immediate | 100-Fossil-Steam
3241 | Cooling tower efficiency below design | Balance of Plant | Circulating Water Systems | D1 | Forced - Immediate | 2016 | Coal | CC | 100 | Fossil-Steam | RFC | Summer | 25.575 | 9.9 | 1 | 1 | 3241-Cooling tower efficiency below design | D1-Forced - Immediate | 100-Fossil-Steam
3241 | Cooling tower efficiency below design | Balance of Plant | Circulating Water Systems | D1 | Forced - Immediate | 2016 | Coal | CC | 100 | Fossil-Steam | MRO | Summer | 33.3333 | 5 | 1 | 1 | 3241-Cooling tower efficiency below design | D1-Forced - Immediate | 100-Fossil-Steam
3241 | Cooling tower efficiency below design | Balance of Plant | Circulating Water Systems | D1 | Forced - Immediate | 2016 | Coal | CC | 100 | Fossil-Steam | MRO | Summer | 46.3333 | 5 | 1 | 1 | 3241-Cooling tower efficiency below design | D1-Forced - Immediate | 100-Fossil-Steam
3241 | Cooling tower efficiency below design | Balance of Plant | Circulating Water Systems | D1 | Forced - Immediate | 2016 | Coal | CC | 100 | Fossil-Steam | RFC | Summer | 52.4 | 24 | 1 | 1 | 3241-Cooling tower efficiency below design | D1-Forced - Immediate | 100-Fossil-Steam
3241 | Cooling tower efficiency below design | Balance of Plant | Circulating Water Systems | D1 | Forced - Immediate | 2016 | Coal | CC | 100 | Fossil-Steam | MRO | Summer | 143.6 | 8 | 1 | 1 | 3241-Cooling tower efficiency below design | D1-Forced - Immediate | 100-Fossil-Steam
3241 | Cooling tower efficiency below design | Balance of Plant | Circulating Water Systems | D1 | Forced - Immediate | 2016 | Coal | CC | 100 | Fossil-Steam | RFC | Summer | 456 | 24 | 1 | 1 | 3241-Cooling tower efficiency below design | D1-Forced - Immediate | 100-Fossil-Steam
3241 | Cooling tower efficiency below design | Balance of Plant | Circulating Water Systems | D1 | Forced - Immediate | 2016 | Coal | CC | 100 | Fossil-Steam | RFC | Summer | 506.05 | 34.9 | 1 | 1 | 3241-Cooling tower efficiency below design | D1-Forced - Immediate | 100-Fossil-Steam
3241 | Cooling tower efficiency below design | Balance of Plant | Circulating Water Systems | D1 | Forced - Immediate | 2016 | Oil | DI | 100 | Fossil-Steam | RFC | Summer | 69.5 | 10 | 1 | 1 | 3241-Cooling tower efficiency below design | D1-Forced - Immediate | 100-Fossil-Steam
3241 | Cooling tower efficiency below design | Balance of Plant | Circulating Water Systems | D1 | Forced - Immediate | 2016 | Oil | DI | 100 | Fossil-Steam | RFC | Summer | 600 | 72 | 1 | 1 | 3241-Cooling tower efficiency below design | D1-Forced - Immediate | 100-Fossil-Steam
3241 | Cooling tower efficiency below design | Balance of Plant | Circulating Water Systems | D2 | Forced - Delayed | 2016 | Coal | CC | 100 | Fossil-Steam | MRO | Off-Peak | 17.8333 | 5 | 1 | 1 | 3241-Cooling tower efficiency below design | D2-Forced - Delayed | 100-Fossil-Steam
3241 | Cooling tower efficiency below design | Balance of Plant | Circulating Water Systems | D2 | Forced - Delayed | 2016 | Oil | DI | 100 | Fossil-Steam | RFC | Summer | 69 | 45 | 1 | 1 | 3241-Cooling tower efficiency below design | D2-Forced - Delayed | 100-Fossil-Steam
3241 | Cooling tower efficiency below design | Balance of Plant | Circulating Water Systems | D2 | Forced - Delayed | 2016 | Oil | DI | 100 | Fossil-Steam | RFC | Summer | 117 | 13 | 1 | 1 | 3241-Cooling tower efficiency below design | D2-Forced - Delayed | 100-Fossil-Steam
3241 | Cooling tower efficiency below design | Balance of Plant | Circulating Water Systems | D2 | Forced - Delayed | 2016 | Oil | DI | 100 | Fossil-Steam | RFC | Summer | 173 | 20 | 1 | 1 | 3241-Cooling tower efficiency below design | D2-Forced - Delayed | 100-Fossil-Steam
3241 | Cooling tower efficiency below design | Balance of Plant | Circulating Water Systems | D2 | Forced - Delayed | 2016 | Oil | DI | 100 | Fossil-Steam | RFC | Summer | 225 | 20 | 1 | 1 | 3241-Cooling tower efficiency below design | D2-Forced - Delayed | 100-Fossil-Steam
3241 | Cooling tower efficiency below design | Balance of Plant | Circulating Water Systems | D2 | Forced - Delayed | 2016 | Oil | DI | 100 | Fossil-Steam | RFC | Summer | 260 | 30 | 1 | 1 | 3241-Cooling tower efficiency below design | D2-Forced - Delayed | 100-Fossil-Steam
3241 | Cooling tower efficiency below design | Balance of Plant | Circulating Water Systems | D2 | Forced - Delayed | 2016 | Oil | DI | 100 | Fossil-Steam | RFC | Summer | 275 | 25 | 1 | 2 | 3241-Cooling tower efficiency below design | D2-Forced - Delayed | 100-Fossil-Steam
3241 | Cooling tower efficiency below design | Balance of Plant | Circulating Water Systems | D2 | Forced - Delayed | 2016 | Oil | DI | 100 | Fossil-Steam | RFC | Summer | 330 | 30 | 1 | 2 | 3241-Cooling tower efficiency below design | D2-Forced - Delayed | 100-Fossil-Steam
3241 | Cooling tower efficiency below design | Balance of Plant | Circulating Water Systems | D2 | Forced - Delayed | 2016 | Oil | DI | 100 | Fossil-Steam | RFC | Summer | 1130 | 113 | 1 | 1 | 3241-Cooling tower efficiency below design | D2-Forced - Delayed | 100-Fossil-Steam
3241 | Cooling tower efficiency below design | Balance of Plant | Circulating Water Systems | D3 | Forced - Postponed | 2016 | Coal | CC | 100 | Fossil-Steam | RFC | Summer | 396 | 36 | 1 | 1 | 3241-Cooling tower efficiency below design | D3-Forced - Postponed | 100-Fossil-Steam
3241 | Cooling tower efficiency below design | Balance of Plant | Circulating Water Systems | D1 | Forced - Immediate | 2016 | Coal | CC | 100 | Fossil-Steam | WECC | Off-Peak | 18.75 | 25 | 1 | 1 | 3241-Cooling tower efficiency below design | D1-Forced - Immediate | 100-Fossil-Steam
3241 | Cooling tower efficiency below design | Balance of Plant | Circulating Water Systems | D1 | Forced - Immediate | 2016 | Coal | CC | 100 | Fossil-Steam | MRO | Summer | 39.25 | 5 | 1 | 1 | 3241-Cooling tower efficiency below design | D1-Forced - Immediate | 100-Fossil-Steam
3241 | Cooling tower efficiency below design | Balance of Plant | Circulating Water Systems | D1 | Forced - Immediate | 2016 | Coal | CC | 100 | Fossil-Steam | MRO | Summer | 162.75 | 15 | 1 | 1 | 3241-Cooling tower efficiency below design | D1-Forced - Immediate | 100-Fossil-Steam
3241 | Cooling tower efficiency below design | Balance of Plant | Circulating Water Systems | D1 | Forced - Immediate | 2016 | Coal | CC | 100 | Fossil-Steam | MRO | Summer | 249.75 | 9 | 1 | 1 | 3241-Cooling tower efficiency below design | D1-Forced - Immediate | 100-Fossil-Steam
3241 | Cooling tower efficiency below design | Balance of Plant | Circulating Water Systems | D1 | Forced - Immediate | 2016 | Coal | CC | 100 | Fossil-Steam | MRO | Summer | 400.75 | 15 | 1 | 1 | 3241-Cooling tower efficiency below design | D1-Forced - Immediate | 100-Fossil-Steam
3241 | Cooling tower efficiency below design | Balance of Plant | Circulating Water Systems | D1 | Forced - Immediate | 2016 | Coal | CC | 100 | Fossil-Steam | RFC | Summer | 418.8 | 34.9 | 1 | 1 | 3241-Cooling tower efficiency below design | D1-Forced - Immediate | 100-Fossil-Steam
3241 | Cooling tower efficiency below design | Balance of Plant | Circulating Water Systems | D2 | Forced - Delayed | 2016 | Oil | DI | 100 | Fossil-Steam | RFC | Summer | 12.5 | 30 | 1 | 1 | 3241-Cooling tower efficiency below design | D2-Forced - Delayed | 100-Fossil-Steam
3241 | Cooling tower efficiency below design | Balance of Plant | Circulating Water Systems | D2 | Forced - Delayed | 2016 | Oil | DI | 100 | Fossil-Steam | RFC | Summer | 230 | 20 | 1 | 1 | 3241-Cooling tower efficiency below design | D2-Forced - Delayed | 100-Fossil-Steam
3241 | Cooling tower efficiency below design | Balance of Plant | Circulating Water Systems | D2 | Forced - Delayed | 2016 | Oil | DI | 100 | Fossil-Steam | RFC | Summer | 696.5 | 70 | 1 | 1 | 3241-Cooling tower efficiency below design | D2-Forced - Delayed | 100-Fossil-Steam
3241 | Cooling tower efficiency below design | Balance of Plant | Circulating Water Systems | D3 | Forced - Postponed | 2016 | Oil | DI | 100 | Fossil-Steam | RFC | Summer | 89.5833 | 25 | 1 | 1 | 3241-Cooling tower efficiency below design | D3-Forced - Postponed | 100-Fossil-Steam
3241 | Cooling tower efficiency below design | Balance of Plant | Circulating Water Systems | D3 | Forced - Postponed | 2016 | Oil | DI | 100 | Fossil-Steam | RFC | Summer | 204.3333 | 20 | 1 | 1 | 3241-Cooling tower efficiency below design | D3-Forced - Postponed | 100-Fossil-Steam
3241 | Cooling tower efficiency below design | Balance of Plant | Circulating Water Systems | D1 | Forced - Immediate | 2016 | Coal | CC | 100 | Fossil-Steam | WECC | Off-Peak | 46.5 | 15 | 1 | 1 | 3241-Cooling tower efficiency below design | D1-Forced - Immediate | 100-Fossil-Steam
3241 | Cooling tower efficiency below design | Balance of Plant | Circulating Water Systems | D1 | Forced - Immediate | 2016 | Coal | CC | 100 | Fossil-Steam | RFC | Summer | 38.4 | 24 | 1 | 1 | 3241-Cooling tower efficiency below design | D1-Forced - Immediate | 100-Fossil-Steam
3241 | Cooling tower efficiency below design | Balance of Plant | Circulating Water Systems | D1 | Forced - Immediate | 2016 | Coal | CC | 100 | Fossil-Steam | MRO | Summer | 62.6667 | 10 | 1 | 1 | 3241-Cooling tower efficiency below design | D1-Forced - Immediate | 100-Fossil-Steam
3241 | Cooling tower efficiency below design | Balance of Plant | Circulating Water Systems | D1 | Forced - Immediate | 2016 | Coal | CC | 100 | Fossil-Steam | RFC | Summer | 67.5 | 9 | 1 | 1 | 3241-Cooling tower efficiency below design | D1-Forced - Immediate | 100-Fossil-Steam
3241 | Cooling tower efficiency below design | Balance of Plant | Circulating Water Systems | D1 | Forced - Immediate | 2016 | Coal | CC | 100 | Fossil-Steam | MRO | Summer | 84.5833 | 5 | 1 | 1 | 3241-Cooling tower efficiency below design | D1-Forced - Immediate | 100-Fossil-Steam
3241 | Cooling tower efficiency below design | Balance of Plant | Circulating Water Systems | D1 | Forced - Immediate | 2016 | Coal | CC | 100 | Fossil-Steam | WECC | Summer | 97.5 | 65 | 1 | 1 | 3241-Cooling tower efficiency below design | D1-Forced - Immediate | 100-Fossil-Steam
3241 | Cooling tower efficiency below design | Balance of Plant | Circulating Water Systems | D1 | Forced - Immediate | 2016 | Coal | CC | 100 | Fossil-Steam | MRO | Summer | 713.55 | 9 | 1 | 1 | 3241-Cooling tower efficiency below design | D1-Forced - Immediate | 100-Fossil-Steam
3241 | Cooling tower efficiency below design | Balance of Plant | Circulating Water Systems | D1 | Forced - Immediate | 2016 | Coal | CC | 100 | Fossil-Steam | MRO | Summer | 1095.5 | 10 | 1 | 1 | 3241-Cooling tower efficiency below design | D1-Forced - Immediate | 100-Fossil-Steam
3241 | Cooling tower efficiency below design | Balance of Plant | Circulating Water Systems | D2 | Forced - Delayed | 2016 | Oil | DI | 100 | Fossil-Steam | RFC | Summer | 78.75 | 25 | 1 | 1 | 3241-Cooling tower efficiency below design | D2-Forced - Delayed | 100-Fossil-Steam
3241 | Cooling tower efficiency below design | Balance of Plant | Circulating Water Systems | D2 | Forced - Delayed | 2016 | Oil | DI | 100 | Fossil-Steam | RFC | Summer | 180 | 20 | 1 | 1 | 3241-Cooling tower efficiency below design | D2-Forced - Delayed | 100-Fossil-Steam
3241 | Cooling tower efficiency below design | Balance of Plant | Circulating Water Systems | D2 | Forced - Delayed | 2016 | Oil | DI | 100 | Fossil-Steam | RFC | Summer | 229 | 30 | 1 | 1 | 3241-Cooling tower efficiency below design | D2-Forced - Delayed | 100-Fossil-Steam
3241 | Cooling tower efficiency below design | Balance of Plant | Circulating Water Systems | D1 | Forced - Immediate | 2016 | Coal | CC | 100 | Fossil-Steam | WECC | Off-Peak | 238 | 14 | 1 | 1 | 3241-Cooling tower efficiency below design | D1-Forced - Immediate | 100-Fossil-Steam
3241 | Cooling tower efficiency below design | Balance of Plant | Circulating Water Systems | D1 | Forced - Immediate | 2016 | Coal | CC | 100 | Fossil-Steam | MRO | Summer | 84.8333 | 5 | 1 | 1 | 3241-Cooling tower efficiency below design | D1-Forced - Immediate | 100-Fossil-Steam
3241 | Cooling tower efficiency below design | Balance of Plant | Circulating Water Systems | D1 | Forced - Immediate | 2016 | Coal | CC | 100 | Fossil-Steam | MRO | Summer | 97.75 | 5 | 1 | 1 | 3241-Cooling tower efficiency below design | D1-Forced - Immediate | 100-Fossil-Steam
3241 | Cooling tower efficiency below design | Balance of Plant | Circulating Water Systems | D1 | Forced - Immediate | 2016 | Coal | CC | 100 | Fossil-Steam | MRO | Summer | 110.0833 | 5 | 1 | 1 | 3241-Cooling tower efficiency below design | D1-Forced - Immediate | 100-Fossil-Steam
3241 | Cooling tower efficiency below design | Balance of Plant | Circulating Water Systems | D1 | Forced - Immediate | 2016 | Coal | CC | 100 | Fossil-Steam | MRO | Summer | 182.1667 | 10 | 1 | 1 | 3241-Cooling tower efficiency below design | D1-Forced - Immediate | 100-Fossil-Steam
3241 | Cooling tower efficiency below design | Balance of Plant | Circulating Water Systems | D1 | Forced - Immediate | 2016 | Coal | CC | 100 | Fossil-Steam | MRO | Summer | 183.7333 | 13 | 1 | 1 | 3241-Cooling tower efficiency below design | D1-Forced - Immediate | 100-Fossil-Steam
3241 | Cooling tower efficiency below design | Balance of Plant | Circulating Water Systems | D1 | Forced - Immediate | 2016 | Coal | CC | 100 | Fossil-Steam | RFC | Summer | 453.7 | 34.9 | 1 | 1 | 3241-Cooling tower efficiency below design | D1-Forced - Immediate | 100-Fossil-Steam
3241 | Cooling tower efficiency below design | Balance of Plant | Circulating Water Systems | D1 | Forced - Immediate | 2016 | Coal | CC | 100 | Fossil-Steam | MRO | Summer | 1224.8 | 16 | 1 | 1 | 3241-Cooling tower efficiency below design | D1-Forced - Immediate | 100-Fossil-Steam
3241 | Cooling tower efficiency below design | Balance of Plant | Circulating Water Systems | D1 | Forced - Immediate | 2016 | Oil | DI | 100 | Fossil-Steam | RFC | Summer | 386.75 | 65 | 1 | 1 | 3241-Cooling tower efficiency below design | D1-Forced - Immediate | 100-Fossil-Steam
3241 | Cooling tower efficiency below design | Balance of Plant | Circulating Water Systems | D2 | Forced - Delayed | 2016 | Oil | DI | 100 | Fossil-Steam | RFC | Summer | 95 | 30 | 1 | 1 | 3241-Cooling tower efficiency below design | D2-Forced - Delayed | 100-Fossil-Steam
3241 | Cooling tower efficiency below design | Balance of Plant | Circulating Water Systems | D2 | Forced - Delayed | 2016 | Oil | DI | 100 | Fossil-Steam | RFC | Summer | 115.3333 | 10 | 1 | 1 | 3241-Cooling tower efficiency below design | D2-Forced - Delayed | 100-Fossil-Steam
3241 | Cooling tower efficiency below design | Balance of Plant | Circulating Water Systems | D2 | Forced - Delayed | 2016 | Oil | DI | 100 | Fossil-Steam | RFC | Summer | 168.6667 | 22 | 1 | 1 | 3241-Cooling tower efficiency below design | D2-Forced - Delayed | 100-Fossil-Steam
3241 | Cooling tower efficiency below design | Balance of Plant | Circulating Water Systems | D2 | Forced - Delayed | 2016 | Oil | DI | 100 | Fossil-Steam | RFC | Summer | 226.5 | 45 | 1 | 1 | 3241-Cooling tower efficiency below design | D2-Forced - Delayed | 100-Fossil-Steam
3241 | Cooling tower efficiency below design | Balance of Plant | Circulating Water Systems | D2 | Forced - Delayed | 2016 | Oil | DI | 100 | Fossil-Steam | RFC | Summer | 299 | 39 | 1 | 1 | 3241-Cooling tower efficiency below design | D2-Forced - Delayed | 100-Fossil-Steam
3241 | Cooling tower efficiency below design | Balance of Plant | Circulating Water Systems | D2 | Forced - Delayed | 2016 | Oil | DI | 100 | Fossil-Steam | RFC | Summer | 300 | 30 | 1 | 3 | 3241-Cooling tower efficiency below design | D2-Forced - Delayed | 100-Fossil-Steam
3241 | Cooling tower efficiency below design | Balance of Plant | Circulating Water Systems | D1 | Forced - Immediate | 2016 | Coal | CC | 100 | Fossil-Steam | WECC | Off-Peak | 78 | 13 | 1 | 1 | 3241-Cooling tower efficiency below design | D1-Forced - Immediate | 100-Fossil-Steam
3241 | Cooling tower efficiency below design | Balance of Plant | Circulating Water Systems | D1 | Forced - Immediate | 2016 | Coal | CC | 100 | Fossil-Steam | WECC | Off-Peak | 230 | 23 | 1 | 1 | 3241-Cooling tower efficiency below design | D1-Forced - Immediate | 100-Fossil-Steam
3241 | Cooling tower efficiency below design | Balance of Plant | Circulating Water Systems | D1 | Forced - Immediate | 2016 | Coal | CC | 100 | Fossil-Steam | RFC | Summer | 59.9083 | 7.9 | 1 | 1 | 3241-Cooling tower efficiency below design | D1-Forced - Immediate | 100-Fossil-Steam
3241 | Cooling tower efficiency below design | Balance of Plant | Circulating Water Systems | D1 | Forced - Immediate | 2016 | Coal | CC | 100 | Fossil-Steam | MRO | Summer | 84.4667 | 7 | 1 | 1 | 3241-Cooling tower efficiency below design | D1-Forced - Immediate | 100-Fossil-Steam
3241 | Cooling tower efficiency below design | Balance of Plant | Circulating Water Systems | D1 | Forced - Immediate | 2016 | Coal | CC | 100 | Fossil-Steam | RFC | Summer | 116 | 29 | 1 | 1 | 3241-Cooling tower efficiency below design | D1-Forced - Immediate | 100-Fossil-Steam
3241 | Cooling tower efficiency below design | Balance of Plant | Circulating Water Systems | D1 | Forced - Immediate | 2016 | Coal | CC | 100 | Fossil-Steam | RFC | Summer | 185.5333 | 44 | 1 | 1 | 3241-Cooling tower efficiency below design | D1-Forced - Immediate | 100-Fossil-Steam
3241 | Cooling tower efficiency below design | Balance of Plant | Circulating Water Systems | D1 | Forced - Immediate | 2016 | Coal | CC | 100 | Fossil-Steam | MRO | Summer | 440.4 | 12 | 1 | 1 | 3241-Cooling tower efficiency below design | D1-Forced - Immediate | 100-Fossil-Steam
3241 | Cooling tower efficiency below design | Balance of Plant | Circulating Water Systems | D1 | Forced - Immediate | 2016 | Coal | CC | 100 | Fossil-Steam | MRO | Summer | 582.5167 | 7 | 1 | 1 | 3241-Cooling tower efficiency below design | D1-Forced - Immediate | 100-Fossil-Steam
3241 | Cooling tower efficiency below design | Balance of Plant | Circulating Water Systems | D1 | Forced - Immediate | 2016 | Coal | CC | 100 | Fossil-Steam | MRO | Summer | 900.9 | 9 | 1 | 1 | 3241-Cooling tower efficiency below design | D1-Forced - Immediate | 100-Fossil-Steam
3241 | Cooling tower efficiency below design | Balance of Plant | Circulating Water Systems | D1 | Forced - Immediate | 2016 | Oil | DI | 100 | Fossil-Steam | RFC | Summer | 225 | 25 | 1 | 1 | 3241-Cooling tower efficiency below design | D1-Forced - Immediate | 100-Fossil-Steam
3241 | Cooling tower efficiency below design | Balance of Plant | Circulating Water Systems | D2 | Forced - Delayed | 2016 | Oil | DI | 100 | Fossil-Steam | RFC | Summer | 66.5 | 42 | 1 | 1 | 3241-Cooling tower efficiency below design | D2-Forced - Delayed | 100-Fossil-Steam
3241 | Cooling tower efficiency below design | Balance of Plant | Circulating Water Systems | D2 | Forced - Delayed | 2016 | Oil | DI | 100 | Fossil-Steam | RFC | Summer | 292.5 | 30 | 1 | 1 | 3241-Cooling tower efficiency below design | D2-Forced - Delayed | 100-Fossil-Steam
3241 | Cooling tower efficiency below design | Balance of Plant | Circulating Water Systems | D2 | Forced - Delayed | 2016 | Oil | DI | 100 | Fossil-Steam | RFC | Summer | 299.0166 | 77 | 1 | 1 | 3241-Cooling tower efficiency below design | D2-Forced - Delayed | 100-Fossil-Steam
3241 | Cooling tower efficiency below design | Balance of Plant | Circulating Water Systems | D2 | Forced - Delayed | 2016 | Oil | DI | 100 | Fossil-Steam | RFC | Summer | 400.2 | 87 | 1 | 1 | 3241-Cooling tower efficiency below design | D2-Forced - Delayed | 100-Fossil-Steam
3241 | Cooling tower efficiency below design | Balance of Plant | Circulating Water Systems | D3 | Forced - Postponed | 2016 | Oil | DI | 100 | Fossil-Steam | RFC | Summer | 265.4167 | 25 | 1 | 1 | 3241-Cooling tower efficiency below design | D3-Forced - Postponed | 100-Fossil-Steam
3241 | Cooling tower efficiency below design | Balance of Plant | Circulating Water Systems | D1 | Forced - Immediate | 2016 | Coal | CC | 100 | Fossil-Steam | WECC | Off-Peak | 24 | 24 | 1 | 1 | 3241-Cooling tower efficiency below design | D1-Forced - Immediate | 100-Fossil-Steam
3241 | Cooling tower efficiency below design | Balance of Plant | Circulating Water Systems | D1 | Forced - Immediate | 2016 | Coal | CC | 100 | Fossil-Steam | WECC | Off-Peak | 36 | 18 | 1 | 1 | 3241-Cooling tower efficiency below design | D1-Forced - Immediate | 100-Fossil-Steam
3241 | Cooling tower efficiency below design | Balance of Plant | Circulating Water Systems | D1 | Forced - Immediate | 2016 | Coal | CC | 100 | Fossil-Steam | WECC | Off-Peak | 72 | 24 | 1 | 1 | 3241-Cooling tower efficiency below design | D1-Forced - Immediate | 100-Fossil-Steam
3241 | Cooling tower efficiency below design | Balance of Plant | Circulating Water Systems | D1 | Forced - Immediate | 2016 | Coal | CC | 100 | Fossil-Steam | WECC | Off-Peak | 940.7 | 23 | 1 | 1 | 3241-Cooling tower efficiency below design | D1-Forced - Immediate | 100-Fossil-Steam
3241 | Cooling tower efficiency below design | Balance of Plant | Circulating Water Systems | D1 | Forced - Immediate | 2016 | Coal | CC | 100 | Fossil-Steam | MRO | Summer | 61.3333 | 5 | 1 | 1 | 3241-Cooling tower efficiency below design | D1-Forced - Immediate | 100-Fossil-Steam
3241 | Cooling tower efficiency below design | Balance of Plant | Circulating Water Systems | D1 | Forced - Immediate | 2016 | Coal | CC | 100 | Fossil-Steam | MRO | Summer | 347.85 | 9 | 1 | 1 | 3241-Cooling tower efficiency below design | D1-Forced - Immediate | 100-Fossil-Steam
3241 | Cooling tower efficiency below design | Balance of Plant | Circulating Water Systems | D1 | Forced - Immediate | 2016 | Coal | CC | 100 | Fossil-Steam | MRO | Summer | 393.05 | 7 | 1 | 1 | 3241-Cooling tower efficiency below design | D1-Forced - Immediate | 100-Fossil-Steam
3241 | Cooling tower efficiency below design | Balance of Plant | Circulating Water Systems | D1 | Forced - Immediate | 2016 | Oil | DI | 100 | Fossil-Steam | RFC | Summer | 295 | 60 | 1 | 1 | 3241-Cooling tower efficiency below design | D1-Forced - Immediate | 100-Fossil-Steam
3241 | Cooling tower efficiency below design | Balance of Plant | Circulating Water Systems | D2 | Forced - Delayed | 2016 | Oil | DI | 100 | Fossil-Steam | RFC | Summer | 105 | 10 | 1 | 1 | 3241-Cooling tower efficiency below design | D2-Forced - Delayed | 100-Fossil-Steam
3241 | Cooling tower efficiency below design | Balance of Plant | Circulating Water Systems | D2 | Forced - Delayed | 2016 | Oil | DI | 100 | Fossil-Steam | RFC | Summer | 113.1667 | 10 | 1 | 1 | 3241-Cooling tower efficiency below design | D2-Forced - Delayed | 100-Fossil-Steam
3241 | Cooling tower efficiency below design | Balance of Plant | Circulating Water Systems | D2 | Forced - Delayed | 2016 | Oil | DI | 100 | Fossil-Steam | RFC | Summer | 213.3333 | 20 | 1 | 1 | 3241-Cooling tower efficiency below design | D2-Forced - Delayed | 100-Fossil-Steam
3241 | Cooling tower efficiency below design | Balance of Plant | Circulating Water Systems | D2 | Forced - Delayed | 2016 | Oil | DI | 100 | Fossil-Steam | RFC | Summer | 225 | 25 | 1 | 1 | 3241-Cooling tower efficiency below design | D2-Forced - Delayed | 100-Fossil-Steam
3241 | Cooling tower efficiency below design | Balance of Plant | Circulating Water Systems | D2 | Forced - Delayed | 2016 | Oil | DI | 100 | Fossil-Steam | RFC | Summer | 446.25 | 45 | 1 | 1 | 3241-Cooling tower efficiency below design | D2-Forced - Delayed | 100-Fossil-Steam
3241 | Cooling tower efficiency below design | Balance of Plant | Circulating Water Systems | D2 | Forced - Delayed | 2016 | Oil | DI | 100 | Fossil-Steam | RFC | Summer | 764.1666 | 70 | 1 | 1 | 3241-Cooling tower efficiency below design | D2-Forced - Delayed | 100-Fossil-Steam
3241 | Cooling tower efficiency below design | Balance of Plant | Circulating Water Systems | D3 | Forced - Postponed | 2016 | Oil | DI | 100 | Fossil-Steam | RFC | Summer | 107.5 | 10 | 1 | 1 | 3241-Cooling tower efficiency below design | D3-Forced - Postponed | 100-Fossil-Steam
3241 | Cooling tower efficiency below design | Balance of Plant | Circulating Water Systems | D3 | Forced - Postponed | 2016 | Oil | DI | 100 | Fossil-Steam | RFC | Summer | 214.5 | 30 | 1 | 1 | 3241-Cooling tower efficiency below design | D3-Forced - Postponed | 100-Fossil-Steam
3242 | Cooling tower fill damage | Balance of Plant | Circulating Water Systems | D1 | Forced - Immediate | 2016 | Gas | GG | 100 | Fossil-Steam | MRO | Off-Peak | 2235.3333 | 70 | 1 | 1 | 3242-Cooling tower fill damage | D1-Forced - Immediate | 100-Fossil-Steam
3242 | Cooling tower fill damage | Balance of Plant | Circulating Water Systems | D1 | Forced - Immediate | 2016 | Gas | GG | 100 | Fossil-Steam | MRO | Off-Peak | 242 | 60 | 1 | 1 | 3242-Cooling tower fill damage | D1-Forced - Immediate | 100-Fossil-Steam
3242 | Cooling tower fill damage | Balance of Plant | Circulating Water Systems | U2 | Forced - Delayed | 2016 | Coal | CC | 100 | Fossil-Steam | RFC | Summer | 100306.5 | 410 | 1 | 1 | 3242-Cooling tower fill damage | U2-Forced - Delayed | 100-Fossil-Steam
3243 | Cooling tower icing | Balance of Plant | Circulating Water Systems | D1 | Forced - Immediate | 2016 | Gas | GG | 850 | Combined Cycle Block | NPCC | Winter | 1 | 2 | 2 | 2 | 3243-Cooling tower icing | D1-Forced - Immediate | 850-Combined Cycle Block
3243 | Cooling tower icing | Balance of Plant | Circulating Water Systems | D1 | Forced - Immediate | 2016 | Gas | GG | 850 | Combined Cycle Block | NPCC | Winter | 1.5 | 3 | 1 | 1 | 3243-Cooling tower icing | D1-Forced - Immediate | 850-Combined Cycle Block
3245 | Other cooling tower problems | Balance of Plant | Circulating Water Systems | D1 | Forced - Immediate | 2016 | Coal | CC | 100 | Fossil-Steam | WECC | Off-Peak | 5.15 | 3 | 1 | 1 | 3245-Other cooling tower problems | D1-Forced - Immediate | 100-Fossil-Steam
3245 | Other cooling tower problems | Balance of Plant | Circulating Water Systems | D1 | Forced - Immediate | 2016 | Coal | CC | 100 | Fossil-Steam | MRO | Summer | 2633.267 | 260.29 | 1 | 1 | 3245-Other cooling tower problems | D1-Forced - Immediate | 100-Fossil-Steam
3245 | Other cooling tower problems | Balance of Plant | Circulating Water Systems | D1 | Forced - Immediate | 2016 | Gas | GG | 100 | Fossil-Steam | SERC | Off-Peak | 514.5 | 45 | 1 | 1 | 3245-Other cooling tower problems | D1-Forced - Immediate | 100-Fossil-Steam
3245 | Other cooling tower problems | Balance of Plant | Circulating Water Systems | D1 | Forced - Immediate | 2016 | Coal | CC | 100 | Fossil-Steam | WECC | Summer | 191.75 | 32.5 | 1 | 1 | 3245-Other cooling tower problems | D1-Forced - Immediate | 100-Fossil-Steam
3245 | Other cooling tower problems | Balance of Plant | Circulating Water Systems | D1 | Forced - Immediate | 2016 | Coal | CC | 100 | Fossil-Steam | WECC | Summer | 380.5333 | 16 | 1 | 1 | 3245-Other cooling tower problems | D1-Forced - Immediate | 100-Fossil-Steam
3245 | Other cooling tower problems | Balance of Plant | Circulating Water Systems | U1 | Forced - Immediate | 2016 | Coal | CC | 100 | Fossil-Steam | WECC | Winter | 18068.3328 | 740 | 1 | 1 | 3245-Other cooling tower problems | U1-Forced - Immediate | 100-Fossil-Steam
3245 | Other cooling tower problems | Balance of Plant | Circulating Water Systems | D1 | Forced - Immediate | 2016 | Oil | DI | 100 | Fossil-Steam | RFC | Off-Peak | 169.8 | 18 | 1 | 1 | 3245-Other cooling tower problems | D1-Forced - Immediate | 100-Fossil-Steam
3245 | Other cooling tower problems | Balance of Plant | Circulating Water Systems | D1 | Forced - Immediate | 2016 | Oil | DI | 100 | Fossil-Steam | RFC | Off-Peak | 1019.6331 | 362 | 1 | 1 | 3245-Other cooling tower problems | D1-Forced - Immediate | 100-Fossil-Steam
3245 | Other cooling tower problems | Balance of Plant | Circulating Water Systems | D1 | Forced - Immediate | 2016 | Coal | CC | 100 | Fossil-Steam | WECC | Summer | 1889.3875 | 113.25 | 1 | 1 | 3245-Other cooling tower problems | D1-Forced - Immediate | 100-Fossil-Steam
3245 | Other cooling tower problems | Balance of Plant | Circulating Water Systems | D1 | Forced - Immediate | 2016 | Oil | DI | 100 | Fossil-Steam | RFC | Off-Peak | 112.7 | 23 | 1 | 1 | 3245-Other cooling tower problems | D1-Forced - Immediate | 100-Fossil-Steam
3245 | Other cooling tower problems | Balance of Plant | Circulating Water Systems | SF | Startup Failure | 2016 | Oil | DI | 100 | Fossil-Steam | RFC | Off-Peak | 4313.75 | 595 | 1 | 1 | 3245-Other cooling tower problems | SF-Startup Failure | 100-Fossil-Steam
3245 | Other cooling tower problems | Balance of Plant | Circulating Water Systems | U1 | Forced - Immediate | 2016 | Coal | CC | 100 | Fossil-Steam | MRO | Off-Peak | 100800 | 525 | 1 | 1 | 3245-Other cooling tower problems | U1-Forced - Immediate | 100-Fossil-Steam
3245 | Other cooling tower problems | Balance of Plant | Circulating Water Systems | D1 | Forced - Immediate | 2016 | Gas | GG | 100 | Fossil-Steam | WECC | Summer | 109.6625 | 70.75 | 1 | 1 | 3245-Other cooling tower problems | D1-Forced - Immediate | 100-Fossil-Steam
3245 | Other cooling tower problems | Balance of Plant | Circulating Water Systems | U1 | Forced - Immediate | 2016 | Gas | GG | 100 | Fossil-Steam | MRO | Summer | 19413.9 | 106 | 1 | 1 | 3245-Other cooling tower problems | U1-Forced - Immediate | 100-Fossil-Steam
3245 | Other cooling tower problems | Balance of Plant | Circulating Water Systems | U1 | Forced - Immediate | 2016 | Oil | DI | 100 | Fossil-Steam | RFC | Off-Peak | 70180.25 | 595 | 1 | 1 | 3245-Other cooling tower problems | U1-Forced - Immediate | 100-Fossil-Steam
3245 | Other cooling tower problems | Balance of Plant | Circulating Water Systems | D1 | Forced - Immediate | 2016 | Coal | CC | 100 | Fossil-Steam | RFC | Off-Peak | 3013.5 | 98 | 1 | 1 | 3245-Other cooling tower problems | D1-Forced - Immediate | 100-Fossil-Steam
3245 | Other cooling tower problems | Balance of Plant | Circulating Water Systems | D1 | Forced - Immediate | 2016 | Coal | CC | 100 | Fossil-Steam | NPCC | Summer | 214.7717 | 44.9 | 1 | 1 | 3245-Other cooling tower problems | D1-Forced - Immediate | 100-Fossil-Steam
3245 | Other cooling tower problems | Balance of Plant | Circulating Water Systems | D1 | Forced - Immediate | 2016 | Oil | DI | 100 | Fossil-Steam | RFC | Off-Peak | 36.7333 | 4 | 1 | 1 | 3245-Other cooling tower problems | D1-Forced - Immediate | 100-Fossil-Steam
3245 | Other cooling tower problems | Balance of Plant | Circulating Water Systems | D1 | Forced - Immediate | 2016 | Oil | OO | 100 | Fossil-Steam | SERC | Winter | 840.75 | 295 | 1 | 1 | 3245-Other cooling tower problems | D1-Forced - Immediate | 100-Fossil-Steam
3245 | Other cooling tower problems | Balance of Plant | Circulating Water Systems | D2 | Forced - Delayed | 2016 | Gas | GG | 100 | Fossil-Steam | SERC | Off-Peak | 1954.35 | 129 | 1 | 1 | 3245-Other cooling tower problems | D2-Forced - Delayed | 100-Fossil-Steam
3245 | Other cooling tower problems | Balance of Plant | Circulating Water Systems | D1 | Forced - Immediate | 2016 | Coal | LI | 650 | Fluidized Bed | SERC | Winter | 347.2833 | 67 | 1 | 1 | 3245-Other cooling tower problems | D1-Forced - Immediate | 650-Fluidized Bed
3245 | Other cooling tower problems | Balance of Plant | Circulating Water Systems | D1 | Forced - Immediate | 2016 | Gas | GG | 850 | Combined Cycle Block | NPCC | Winter | 6.97 | 139.4 | 1 | 1 | 3245-Other cooling tower problems | D1-Forced - Immediate | 850-Combined Cycle Block
3245 | Other cooling tower problems | Balance of Plant | Circulating Water Systems | U1 | Forced - Immediate | 2016 | Gas | GG | 850 | Combined Cycle Block | NPCC | Summer | 109.0833 | 77 | 1 | 1 | 3245-Other cooling tower problems | U1-Forced - Immediate | 850-Combined Cycle Block
3245 | Other cooling tower problems | Balance of Plant | Circulating Water Systems | D1 | Forced - Immediate | 2016 | Gas | GG | 850 | Combined Cycle Block | RFC | Off-Peak | 7.546 | 32.34 | 1 | 1 | 3245-Other cooling tower problems | D1-Forced - Immediate | 850-Combined Cycle Block
3245 | Other cooling tower problems | Balance of Plant | Circulating Water Systems | D1 | Forced - Immediate | 2016 | Gas | GG | 850 | Combined Cycle Block | NPCC | Winter | 6.99 | 139.8 | 1 | 1 | 3245-Other cooling tower problems | D1-Forced - Immediate | 850-Combined Cycle Block
3245 | Other cooling tower problems | Balance of Plant | Circulating Water Systems | D1 | Forced - Immediate | 2016 | Gas | GG | 850 | Combined Cycle Block | NPCC | Winter | 25.3066 | 189.8 | 1 | 1 | 3245-Other cooling tower problems | D1-Forced - Immediate | 850-Combined Cycle Block
3245 | Other cooling tower problems | Balance of Plant | Circulating Water Systems | D1 | Forced - Immediate | 2016 | Gas | GG | 850 | Combined Cycle Block | NPCC | Winter | 254.81 | 49.8 | 1 | 1 | 3245-Other cooling tower problems | D1-Forced - Immediate | 850-Combined Cycle Block
3245 | Other cooling tower problems | Balance of Plant | Circulating Water Systems | D1 | Forced - Immediate | 2016 | Gas | GG | 850 | Combined Cycle Block | NPCC | Summer | 3.3833 | 29 | 1 | 1 | 3245-Other cooling tower problems | D1-Forced - Immediate | 850-Combined Cycle Block
3245 | Other cooling tower problems | Balance of Plant | Circulating Water Systems | U2 | Forced - Delayed | 2016 | Gas | GG | 851 | CC GT units | WECC | Off-Peak | 3021.2 | 145.6 | 1 | 1 | 3245-Other cooling tower problems | U2-Forced - Delayed | 851-CC GT units
3245 | Other cooling tower problems | Balance of Plant | Circulating Water Systems | SF | Startup Failure | 2016 | Gas | GG | 851 | CC GT units | WECC | Off-Peak | 84.9333 | 145.6 | 1 | 1 | 3245-Other cooling tower problems | SF-Startup Failure | 851-CC GT units
3245 | Other cooling tower problems | Balance of Plant | Circulating Water Systems | U1 | Forced - Immediate | 2016 | Gas | GG | 851 | CC GT units | WECC | Off-Peak | 3334.24 | 145.6 | 1 | 1 | 3245-Other cooling tower problems | U1-Forced - Immediate | 851-CC GT units
3245 | Other cooling tower problems | Balance of Plant | Circulating Water Systems | U2 | Forced - Delayed | 2016 | Gas | GG | 851 | CC GT units | WECC | Off-Peak | 3285.7066 | 145.6 | 1 | 1 | 3245-Other cooling tower problems | U2-Forced - Delayed | 851-CC GT units
3245 | Other cooling tower problems | Balance of Plant | Circulating Water Systems | D1 | Forced - Immediate | 2016 | Waste Heat | WH | 852 | CC steam units | TRE | Summer | 2485.8666 | 236 | 1 | 1 | 3245-Other cooling tower problems | D1-Forced - Immediate | 852-CC steam units
3245 | Other cooling tower problems | Balance of Plant | Circulating Water Systems | D1 | Forced - Immediate | 2016 | Gas | GG | 852 | CC steam units | SERC | Summer | 872.8999 | 129 | 1 | 1 | 3245-Other cooling tower problems | D1-Forced - Immediate | 852-CC steam units
3245 | Other cooling tower problems | Balance of Plant | Circulating Water Systems | D1 | Forced - Immediate | 2016 | Waste Heat | WH | 852 | CC steam units | SERC | Summer | 464.75 | 16.5 | 1 | 1 | 3245-Other cooling tower problems | D1-Forced - Immediate | 852-CC steam units
3245 | Other cooling tower problems | Balance of Plant | Circulating Water Systems | U2 | Forced - Delayed | 2016 | Waste Heat | WH | 852 | CC steam units | WECC | Off-Peak | 6571.555 | 285.1 | 1 | 1 | 3245-Other cooling tower problems | U2-Forced - Delayed | 852-CC steam units
3245 | Other cooling tower problems | Balance of Plant | Circulating Water Systems | U3 | Forced - Postponed | 2016 | Waste Heat | WH | 852 | CC steam units | WECC | Summer | 5066.6 | 132 | 1 | 1 | 3245-Other cooling tower problems | U3-Forced - Postponed | 852-CC steam units
3245 | Other cooling tower problems | Balance of Plant | Circulating Water Systems | D1 | Forced - Immediate | 2016 | Waste Heat | WH | 852 | CC steam units | SERC | Summer | 15 | 5 | 1 | 1 | 3245-Other cooling tower problems | D1-Forced - Immediate | 852-CC steam units
3245 | Other cooling tower problems | Balance of Plant | Circulating Water Systems | D1 | Forced - Immediate | 2016 | Gas | GG | 852 | CC steam units | SERC | Summer | 5719 | 129 | 1 | 1 | 3245-Other cooling tower problems | D1-Forced - Immediate | 852-CC steam units
3246 | Cooling tower fouling | Balance of Plant | Circulating Water Systems | D1 | Forced - Immediate | 2016 | Coal | CC | 100 | Fossil-Steam | NPCC | Off-Peak | 77.63 | 22.18 | 1 | 1 | 3246-Cooling tower fouling | D1-Forced - Immediate | 100-Fossil-Steam
3246 | Cooling tower fouling | Balance of Plant | Circulating Water Systems | D1 | Forced - Immediate | 2016 | Coal | CC | 100 | Fossil-Steam | NPCC | Off-Peak | 139.2067 | 31.4 | 1 | 1 | 3246-Cooling tower fouling | D1-Forced - Immediate | 100-Fossil-Steam
3246 | Cooling tower fouling | Balance of Plant | Circulating Water Systems | D1 | Forced - Immediate | 2016 | Coal | CC | 100 | Fossil-Steam | WECC | Summer | 20.5833 | 13 | 1 | 1 | 3246-Cooling tower fouling | D1-Forced - Immediate | 100-Fossil-Steam
3246 | Cooling tower fouling | Balance of Plant | Circulating Water Systems | D1 | Forced - Immediate | 2016 | Coal | CC | 100 | Fossil-Steam | NPCC | Summer | 511.86 | 44.9 | 1 | 1 | 3246-Cooling tower fouling | D1-Forced - Immediate | 100-Fossil-Steam
3246 | Cooling tower fouling | Balance of Plant | Circulating Water Systems | D1 | Forced - Immediate | 2016 | Coal | CC | 100 | Fossil-Steam | NPCC | Summer | 2999.32 | 44.9 | 1 | 1 | 3246-Cooling tower fouling | D1-Forced - Immediate | 100-Fossil-Steam
3246 | Cooling tower fouling | Balance of Plant | Circulating Water Systems | D1 | Forced - Immediate | 2016 | Coal | CC | 100 | Fossil-Steam | NPCC | Summer | 17.2117 | 44.9 | 1 | 1 | 3246-Cooling tower fouling | D1-Forced - Immediate | 100-Fossil-Steam
3246 | Cooling tower fouling | Balance of Plant | Circulating Water Systems | D1 | Forced - Immediate | 2016 | Coal | CC | 100 | Fossil-Steam | NPCC | Off-Peak | 688.812 | 112.92 | 1 | 1 | 3246-Cooling tower fouling | D1-Forced - Immediate | 100-Fossil-Steam
3246 | Cooling tower fouling | Balance of Plant | Circulating Water Systems | D1 | Forced - Immediate | 2016 | Coal | CC | 100 | Fossil-Steam | NPCC | Summer | 1884.3033 | 44.9 | 1 | 1 | 3246-Cooling tower fouling | D1-Forced - Immediate | 100-Fossil-Steam
3246 | Cooling tower fouling | Balance of Plant | Circulating Water Systems | U1 | Forced - Immediate | 2016 | Gas | GG | 850 | Combined Cycle Block | NPCC | Summer | 2460.795 | 565.7 | 1 | 1 | 3246-Cooling tower fouling | U1-Forced - Immediate | 850-Combined Cycle Block
3247 | Cooling tower instrumentation | Balance of Plant | Circulating Water Systems | D1 | Forced - Immediate | 2016 | Coal | CC | 100 | Fossil-Steam | WECC | Winter | 111.9 | 373 | 1 | 1 | 3247-Cooling tower instrumentation | D1-Forced - Immediate | 100-Fossil-Steam
3247 | Cooling tower instrumentation | Balance of Plant | Circulating Water Systems | D1 | Forced - Immediate | 2016 | Coal | CC | 100 | Fossil-Steam | MRO | Summer | 181.3 | 147 | 1 | 1 | 3247-Cooling tower instrumentation | D1-Forced - Immediate | 100-Fossil-Steam
3247 | Cooling tower instrumentation | Balance of Plant | Circulating Water Systems | U1 | Forced - Immediate | 2016 | Waste Heat | WH | 100 | Fossil-Steam | WECC | Winter | 18.3333 | 44 | 1 | 1 | 3247-Cooling tower instrumentation | U1-Forced - Immediate | 100-Fossil-Steam
3247 | Cooling tower instrumentation | Balance of Plant | Circulating Water Systems | D1 | Forced - Immediate | 2016 | Coal | CC | 100 | Fossil-Steam | WECC | Summer | 40.6665 | 488 | 1 | 1 | 3247-Cooling tower instrumentation | D1-Forced - Immediate | 100-Fossil-Steam
3247 | Cooling tower instrumentation | Balance of Plant | Circulating Water Systems | D1 | Forced - Immediate | 2016 | Coal | CC | 100 | Fossil-Steam | TRE | Summer | 1779.2 | 278 | 1 | 1 | 3247-Cooling tower instrumentation | D1-Forced - Immediate | 100-Fossil-Steam
3247 | Cooling tower instrumentation | Balance of Plant | Circulating Water Systems | D1 | Forced - Immediate | 2016 | Coal | LI | 100 | Fossil-Steam | MRO | Summer | 108.3333 | 20 | 1 | 1 | 3247-Cooling tower instrumentation | D1-Forced - Immediate | 100-Fossil-Steam
3247 | Cooling tower instrumentation | Balance of Plant | Circulating Water Systems | U2 | Forced - Delayed | 2016 | Other | WD | 650 | Fluidized Bed | NPCC | Off-Peak | 159.5733 | 35.2 | 1 | 1 | 3247-Cooling tower instrumentation | U2-Forced - Delayed | 650-Fluidized Bed
3247 | Cooling tower instrumentation | Balance of Plant | Circulating Water Systems | U1 | Forced - Immediate | 2016 | Gas | GG | 850 | Combined Cycle Block | NPCC | Off-Peak | 16.7733 | 62.9 | 1 | 1 | 3247-Cooling tower instrumentation | U1-Forced - Immediate | 850-Combined Cycle Block
3247 | Cooling tower instrumentation | Balance of Plant | Circulating Water Systems | D1 | Forced - Immediate | 2016 | Coal | LI | 850 | Combined Cycle Block | SERC | Off-Peak | 982.3 | 517 | 1 | 1 | 3247-Cooling tower instrumentation | D1-Forced - Immediate | 850-Combined Cycle Block
3247 | Cooling tower instrumentation | Balance of Plant | Circulating Water Systems | D1 | Forced - Immediate | 2016 | Coal | LI | 850 | Combined Cycle Block | SERC | Off-Peak | 426.8332 | 197 | 1 | 1 | 3247-Cooling tower instrumentation | D1-Forced - Immediate | 850-Combined Cycle Block
3247 | Cooling tower instrumentation | Balance of Plant | Circulating Water Systems | D1 | Forced - Immediate | 2016 | Gas | GG | 851 | CC GT units | NPCC | Off-Peak | 11.55 | 9 | 1 | 1 | 3247-Cooling tower instrumentation | D1-Forced - Immediate | 851-CC GT units
3247 | Cooling tower instrumentation | Balance of Plant | Circulating Water Systems | U1 | Forced - Immediate | 2016 | Waste Heat | WH | 852 | CC steam units | NPCC | Off-Peak | 47.25 | 35 | 1 | 1 | 3247-Cooling tower instrumentation | U1-Forced - Immediate | 852-CC steam units
3247 | Cooling tower instrumentation | Balance of Plant | Circulating Water Systems | U1 | Forced - Immediate | 2016 | Gas | GG | 861 | CoG GT units | SERC | Off-Peak | 14.5 | 145 | 1 | 1 | 3247-Cooling tower instrumentation | U1-Forced - Immediate | 861-CoG GT units
3247 | Cooling tower instrumentation | Balance of Plant | Circulating Water Systems | U1 | Forced - Immediate | 2016 | Waste Heat | WH | 862 | CoG steam units | SERC | Off-Peak | 83.5998 | 228 | 1 | 1 | 3247-Cooling tower instrumentation | U1-Forced - Immediate | 862-CoG steam units
3247 | Cooling tower instrumentation | Balance of Plant | Circulating Water Systems | U1 | Forced - Immediate | 2016 | Waste Heat | WH | 862 | CoG steam units | SERC | Winter | 46.6666 | 100 | 1 | 1 | 3247-Cooling tower instrumentation | U1-Forced - Immediate | 862-CoG steam units
3250 | Circulating water system instruments and controls | Balance of Plant | Circulating Water Systems | U1 | Forced - Immediate | 2016 | Coal | CC | 100 | Fossil-Steam | SERC | Summer | 6428.5 | 69 | 1 | 1 | 3250-Circulating water system instruments and controls | U1-Forced - Immediate | 100-Fossil-Steam
3250 | Circulating water system instruments and controls | Balance of Plant | Circulating Water Systems | D1 | Forced - Immediate | 2016 | Coal | CC | 100 | Fossil-Steam | MRO | Off-Peak | 34.6 | 69.2 | 1 | 1 | 3250-Circulating water system instruments and controls | D1-Forced - Immediate | 100-Fossil-Steam
3250 | Circulating water system instruments and controls | Balance of Plant | Circulating Water Systems | D2 | Forced - Delayed | 2016 | Coal | CC | 100 | Fossil-Steam | WECC | Summer | 26.8666 | 62 | 1 | 1 | 3250-Circulating water system instruments and controls | D2-Forced - Delayed | 100-Fossil-Steam
3250 | Circulating water system instruments and controls | Balance of Plant | Circulating Water Systems | U1 | Forced - Immediate | 2016 | Coal | CC | 100 | Fossil-Steam | MRO | Winter | 303.3333 | 104 | 1 | 1 | 3250-Circulating water system instruments and controls | U1-Forced - Immediate | 100-Fossil-Steam
3250 | Circulating water system instruments and controls | Balance of Plant | Circulating Water Systems | D1 | Forced - Immediate | 2016 | Coal | CC | 100 | Fossil-Steam | MRO | Summer | 282.6665 | 265 | 1 | 1 | 3250-Circulating water system instruments and controls | D1-Forced - Immediate | 100-Fossil-Steam
3250 | Circulating water system instruments and controls | Balance of Plant | Circulating Water Systems | U1 | Forced - Immediate | 2016 | Coal | CC | 100 | Fossil-Steam | MRO | Summer | 2666.25 | 225 | 1 | 1 | 3250-Circulating water system instruments and controls | U1-Forced - Immediate | 100-Fossil-Steam
3250 | Circulating water system instruments and controls | Balance of Plant | Circulating Water Systems | D1 | Forced - Immediate | 2016 | Coal | CC | 100 | Fossil-Steam | SERC | Winter | 2866.3165 | 229 | 1 | 1 | 3250-Circulating water system instruments and controls | D1-Forced - Immediate | 100-Fossil-Steam
3250 | Circulating water system instruments and controls | Balance of Plant | Circulating Water Systems | SF | Startup Failure | 2016 | Gas | GG | 100 | Fossil-Steam | WECC | Off-Peak | 3444.1 | 682 | 1 | 1 | 3250-Circulating water system instruments and controls | SF-Startup Failure | 100-Fossil-Steam
3250 | Circulating water system instruments and controls | Balance of Plant | Circulating Water Systems | U1 | Forced - Immediate | 2016 | Coal | CC | 100 | Fossil-Steam | SERC | Summer | 225.4 | 69 | 1 | 1 | 3250-Circulating water system instruments and controls | U1-Forced - Immediate | 100-Fossil-Steam
3250 | Circulating water system instruments and controls | Balance of Plant | Circulating Water Systems | U1 | Forced - Immediate | 2016 | Geothermal | GE | 830 | Geothermal | WECC | Summer | 80.5 | 46 | 1 | 1 | 3250-Circulating water system instruments and controls | U1-Forced - Immediate | 830-Geothermal
3250 | Circulating water system instruments and controls | Balance of Plant | Circulating Water Systems | U1 | Forced - Immediate | 2016 | Geothermal | GE | 830 | Geothermal | WECC | Off-Peak | 16.65 | 27 | 1 | 1 | 3250-Circulating water system instruments and controls | U1-Forced - Immediate | 830-Geothermal
3250 | Circulating water system instruments and controls | Balance of Plant | Circulating Water Systems | U1 | Forced - Immediate | 2016 | Geothermal | GE | 830 | Geothermal | WECC | Off-Peak | 14.85 | 27 | 1 | 1 | 3250-Circulating water system instruments and controls | U1-Forced - Immediate | 830-Geothermal
3250 | Circulating water system instruments and controls | Balance of Plant | Circulating Water Systems | D1 | Forced - Immediate | 2016 | Gas | GG | 850 | Combined Cycle Block | NPCC | Winter | 252.7633 | 49.4 | 1 | 1 | 3250-Circulating water system instruments and controls | D1-Forced - Immediate | 850-Combined Cycle Block
3250 | Circulating water system instruments and controls | Balance of Plant | Circulating Water Systems | D2 | Forced - Delayed | 2016 | Gas | GG | 850 | Combined Cycle Block | WECC | Off-Peak | 4369.4999 | 270 | 1 | 1 | 3250-Circulating water system instruments and controls | D2-Forced - Delayed | 850-Combined Cycle Block
3250 | Circulating water system instruments and controls | Balance of Plant | Circulating Water Systems | U1 | Forced - Immediate | 2016 | Gas | GG | 850 | Combined Cycle Block | WECC | Summer | 551.4666 | 88 | 3 | 3 | 3250-Circulating water system instruments and controls | U1-Forced - Immediate | 850-Combined Cycle Block
3250 | Circulating water system instruments and controls | Balance of Plant | Circulating Water Systems | U1 | Forced - Immediate | 2016 | Gas | GG | 851 | CC GT units | WECC | Off-Peak | 40.25 | 35 | 5 | 5 | 3250-Circulating water system instruments and controls | U1-Forced - Immediate | 851-CC GT units
3250 | Circulating water system instruments and controls | Balance of Plant | Circulating Water Systems | U1 | Forced - Immediate | 2016 | Gas | GG | 851 | CC GT units | SERC | Off-Peak | 82.4 | 206 | 1 | 1 | 3250-Circulating water system instruments and controls | U1-Forced - Immediate | 851-CC GT units
3250 | Circulating water system instruments and controls | Balance of Plant | Circulating Water Systems | U1 | Forced - Immediate | 2016 | Gas | GG | 851 | CC GT units | WECC | Summer | 988.2 | 162 | 1 | 1 | 3250-Circulating water system instruments and controls | U1-Forced - Immediate | 851-CC GT units
3250 | Circulating water system instruments and controls | Balance of Plant | Circulating Water Systems | U1 | Forced - Immediate | 2016 | Gas | GG | 851 | CC GT units | WECC | Summer | 991.5833 | 163 | 1 | 1 | 3250-Circulating water system instruments and controls | U1-Forced - Immediate | 851-CC GT units
3250 | Circulating water system instruments and controls | Balance of Plant | Circulating Water Systems | U1 | Forced - Immediate | 2016 | Gas | GG | 852 | CC steam units | SERC | Off-Peak | 761.3999 | 243 | 1 | 1 | 3250-Circulating water system instruments and controls | U1-Forced - Immediate | 852-CC steam units
3250 | Circulating water system instruments and controls | Balance of Plant | Circulating Water Systems | D1 | Forced - Immediate | 2016 | Waste Heat | WH | 852 | CC steam units | WECC | Off-Peak | 29.9 | 26 | 1 | 1 | 3250-Circulating water system instruments and controls | D1-Forced - Immediate | 852-CC steam units
3250 | Circulating water system instruments and controls | Balance of Plant | Circulating Water Systems | D1 | Forced - Immediate | 2016 | Waste Heat | WH | 852 | CC steam units | SERC | Summer | 5631.6666 | 109 | 1 | 1 | 3250-Circulating water system instruments and controls | D1-Forced - Immediate | 852-CC steam units
3250 | Circulating water system instruments and controls | Balance of Plant | Circulating Water Systems | U1 | Forced - Immediate | 2016 | Gas | GG | 852 | CC steam units | WECC | Summer | 1610.7498 | 255 | 1 | 1 | 3250-Circulating water system instruments and controls | U1-Forced - Immediate | 852-CC steam units
3250 | Circulating water system instruments and controls | Balance of Plant | Circulating Water Systems | U1 | Forced - Immediate | 2016 | Waste Heat | WH | 852 | CC steam units | SERC | Winter | 35488.9 | 367 | 1 | 1 | 3250-Circulating water system instruments and controls | U1-Forced - Immediate | 852-CC steam units
3250 | Circulating water system instruments and controls | Balance of Plant | Circulating Water Systems | U1 | Forced - Immediate | 2016 | Waste Heat | WH | 852 | CC steam units | WECC | Off-Peak | 56.35 | 49 | 1 | 1 | 3250-Circulating water system instruments and controls | U1-Forced - Immediate | 852-CC steam units
3260 | Traveling screens | Balance of Plant | Circulating Water Systems | D1 | Forced - Immediate | 2016 | Coal | CC | 100 | Fossil-Steam | MRO | Off-Peak | 1754.62 | 250.66 | 1 | 1 | 3260-Traveling screens | D1-Forced - Immediate | 100-Fossil-Steam
3260 | Traveling screens | Balance of Plant | Circulating Water Systems | D1 | Forced - Immediate | 2016 | Coal | CC | 100 | Fossil-Steam | MRO | Off-Peak | 3007.92 | 250.66 | 1 | 1 | 3260-Traveling screens | D1-Forced - Immediate | 100-Fossil-Steam
3260 | Traveling screens | Balance of Plant | Circulating Water Systems | D1 | Forced - Immediate | 2016 | Gas | GG | 100 | Fossil-Steam | SERC | Summer | 29749.6666 | 155 | 1 | 1 | 3260-Traveling screens | D1-Forced - Immediate | 100-Fossil-Steam
3260 | Traveling screens | Balance of Plant | Circulating Water Systems | U2 | Forced - Delayed | 2016 | Coal | CC | 100 | Fossil-Steam | SERC | Summer | 103818.9997 | 510 | 1 | 1 | 3260-Traveling screens | U2-Forced - Delayed | 100-Fossil-Steam
3260 | Traveling screens | Balance of Plant | Circulating Water Systems | D1 | Forced - Immediate | 2016 | Coal | CC | 100 | Fossil-Steam | MRO | Off-Peak | 2005.28 | 250.66 | 1 | 1 | 3260-Traveling screens | D1-Forced - Immediate | 100-Fossil-Steam
3260 | Traveling screens | Balance of Plant | Circulating Water Systems | D1 | Forced - Immediate | 2016 | Coal | CC | 100 | Fossil-Steam | MRO | Off-Peak | 3258.58 | 250.66 | 1 | 1 | 3260-Traveling screens | D1-Forced - Immediate | 100-Fossil-Steam
3260 | Traveling screens | Balance of Plant | Circulating Water Systems | D1 | Forced - Immediate | 2016 | Coal | CC | 100 | Fossil-Steam | MRO | Off-Peak | 7393.5193 | 208.66 | 1 | 1 | 3260-Traveling screens | D1-Forced - Immediate | 100-Fossil-Steam
3260 | Traveling screens | Balance of Plant | Circulating Water Systems | D1 | Forced - Immediate | 2016 | Coal | LI | 100 | Fossil-Steam | MRO | Winter | 21777.6 | 144 | 1 | 1 | 3260-Traveling screens | D1-Forced - Immediate | 100-Fossil-Steam
3260 | Traveling screens | Balance of Plant | Circulating Water Systems | D2 | Forced - Delayed | 2016 | Coal | CC | 100 | Fossil-Steam | RFC | Winter | 258.08 | 32.26 | 1 | 1 | 3260-Traveling screens | D2-Forced - Delayed | 100-Fossil-Steam
3260 | Traveling screens | Balance of Plant | Circulating Water Systems | D2 | Forced - Delayed | 2016 | Coal | LI | 100 | Fossil-Steam | MRO | Off-Peak | 11564 | 118 | 1 | 1 | 3260-Traveling screens | D2-Forced - Delayed | 100-Fossil-Steam
3260 | Traveling screens | Balance of Plant | Circulating Water Systems | U1 | Forced - Immediate | 2016 | Coal | CC | 100 | Fossil-Steam | RFC | Off-Peak | 32084.9999 | 270 | 1 | 1 | 3260-Traveling screens | U1-Forced - Immediate | 100-Fossil-Steam
3260 | Traveling screens | Balance of Plant | Circulating Water Systems | D1 | Forced - Immediate | 2016 | Coal | CC | 100 | Fossil-Steam | SERC | Off-Peak | 754.6667 | 20 | 1 | 1 | 3260-Traveling screens | D1-Forced - Immediate | 100-Fossil-Steam
3260 | Traveling screens | Balance of Plant | Circulating Water Systems | D1 | Forced - Immediate | 2016 | Coal | CC | 100 | Fossil-Steam | RFC | Summer | 93.3332 | 140 | 1 | 1 | 3260-Traveling screens | D1-Forced - Immediate | 100-Fossil-Steam
3260 | Traveling screens | Balance of Plant | Circulating Water Systems | D1 | Forced - Immediate | 2016 | Coal | CC | 100 | Fossil-Steam | MRO | Off-Peak | 786.31 | 224.66 | 1 | 1 | 3260-Traveling screens | D1-Forced - Immediate | 100-Fossil-Steam
3260 | Traveling screens | Balance of Plant | Circulating Water Systems | D1 | Forced - Immediate | 2016 | Gas | GG | 100 | Fossil-Steam | SERC | Winter | 261.3333 | 16 | 1 | 1 | 3260-Traveling screens | D1-Forced - Immediate | 100-Fossil-Steam
3260 | Traveling screens | Balance of Plant | Circulating Water Systems | D2 | Forced - Delayed | 2016 | Coal | CC | 100 | Fossil-Steam | SERC | Off-Peak | 3289.235 | 27.66 | 1 | 1 | 3260-Traveling screens | D2-Forced - Delayed | 100-Fossil-Steam
3260 | Traveling screens | Balance of Plant | Circulating Water Systems | D1 | Forced - Immediate | 2016 | Coal | CC | 100 | Fossil-Steam | MRO | Off-Peak | 762.64 | 190.66 | 1 | 4 | 3260-Traveling screens | D1-Forced - Immediate | 100-Fossil-Steam
3260 | Traveling screens | Balance of Plant | Circulating Water Systems | D1 | Forced - Immediate | 2016 | Coal | CC | 100 | Fossil-Steam | MRO | Off-Peak | 3354.8129 | 177.66 | 1 | 1 | 3260-Traveling screens | D1-Forced - Immediate | 100-Fossil-Steam
3260 | Traveling screens | Balance of Plant | Circulating Water Systems | D1 | Forced - Immediate | 2016 | Coal | CC | 100 | Fossil-Steam | WECC | Off-Peak | 147.5833 | 77 | 1 | 1 | 3260-Traveling screens | D1-Forced - Immediate | 100-Fossil-Steam
3260 | Traveling screens | Balance of Plant | Circulating Water Systems | D1 | Forced - Immediate | 2016 | Coal | CC | 100 | Fossil-Steam | MRO | Off-Peak | 1253.3 | 250.66 | 1 | 1 | 3260-Traveling screens | D1-Forced - Immediate | 100-Fossil-Steam
3260 | Traveling screens | Balance of Plant | Circulating Water Systems | D1 | Forced - Immediate | 2016 | Coal | CC | 100 | Fossil-Steam | MRO | Off-Peak | 1383.96 | 230.66 | 1 | 1 | 3260-Traveling screens | D1-Forced - Immediate | 100-Fossil-Steam
3260 | Traveling screens | Balance of Plant | Circulating Water Systems | D1 | Forced - Immediate | 2016 | Coal | CC | 100 | Fossil-Steam | MRO | Off-Peak | 2887.92 | 240.66 | 1 | 1 | 3260-Traveling screens | D1-Forced - Immediate | 100-Fossil-Steam
3260 | Traveling screens | Balance of Plant | Circulating Water Systems | D1 | Forced - Immediate | 2016 | Coal | CC | 100 | Fossil-Steam | MRO | Off-Peak | 57512.42 | 170.66 | 1 | 1 | 3260-Traveling screens | D1-Forced - Immediate | 100-Fossil-Steam
3260 | Traveling screens | Balance of Plant | Circulating Water Systems | D1 | Forced - Immediate | 2016 | Coal | LI | 100 | Fossil-Steam | MRO | Winter | 209.0665 | 196 | 1 | 1 | 3260-Traveling screens | D1-Forced - Immediate | 100-Fossil-Steam
3260 | Traveling screens | Balance of Plant | Circulating Water Systems | D2 | Forced - Delayed | 2016 | Coal | CC | 100 | Fossil-Steam | SERC | Winter | 126.6666 | 80 | 1 | 1 | 3260-Traveling screens | D2-Forced - Delayed | 100-Fossil-Steam
3260 | Traveling screens | Balance of Plant | Circulating Water Systems | U1 | Forced - Immediate | 2016 | Gas | GG | 100 | Fossil-Steam | SERC | Winter | 648.9 | 103 | 1 | 1 | 3260-Traveling screens | U1-Forced - Immediate | 100-Fossil-Steam
3260 | Traveling screens | Balance of Plant | Circulating Water Systems | D1 | Forced - Immediate | 2016 | Coal | CC | 100 | Fossil-Steam | MRO | Off-Peak | 381.32 | 190.66 | 1 | 4 | 3260-Traveling screens | D1-Forced - Immediate | 100-Fossil-Steam
3260 | Traveling screens | Balance of Plant | Circulating Water Systems | D1 | Forced - Immediate | 2016 | Coal | CC | 100 | Fossil-Steam | MRO | Off-Peak | 1503.96 | 250.66 | 1 | 1 | 3260-Traveling screens | D1-Forced - Immediate | 100-Fossil-Steam
3260 | Traveling screens | Balance of Plant | Circulating Water Systems | D1 | Forced - Immediate | 2016 | Coal | CC | 100 | Fossil-Steam | SERC | Off-Peak | 2868.4 | 284 | 1 | 1 | 3260-Traveling screens | D1-Forced - Immediate | 100-Fossil-Steam
3260 | Traveling screens | Balance of Plant | Circulating Water Systems | D1 | Forced - Immediate | 2016 | Coal | CC | 100 | Fossil-Steam | SERC | Winter | 36.0333 | 23 | 1 | 1 | 3260-Traveling screens | D1-Forced - Immediate | 100-Fossil-Steam
3260 | Traveling screens | Balance of Plant | Circulating Water Systems | D1 | Forced - Immediate | 2016 | Gas | GG | 100 | Fossil-Steam | TRE | Off-Peak | 110979.5 | 346 | 1 | 1 | 3260-Traveling screens | D1-Forced - Immediate | 100-Fossil-Steam
3260 | Traveling screens | Balance of Plant | Circulating Water Systems | D2 | Forced - Delayed | 2016 | Coal | LI | 100 | Fossil-Steam | TRE | Summer | 1001.6166 | 158.15 | 1 | 1 | 3260-Traveling screens | D2-Forced - Delayed | 100-Fossil-Steam
3260 | Traveling screens | Balance of Plant | Circulating Water Systems | D1 | Forced - Immediate | 2016 | Coal | CC | 100 | Fossil-Steam | MRO | Off-Peak | 5034.47 | 170.66 | 1 | 1 | 3260-Traveling screens | D1-Forced - Immediate | 100-Fossil-Steam
3260 | Traveling screens | Balance of Plant | Circulating Water Systems | D1 | Forced - Immediate | 2016 | Coal | CC | 100 | Fossil-Steam | SERC | Winter | 60.95 | 53 | 1 | 1 | 3260-Traveling screens | D1-Forced - Immediate | 100-Fossil-Steam
3260 | Traveling screens | Balance of Plant | Circulating Water Systems | D1 | Forced - Immediate | 2016 | Coal | CC | 100 | Fossil-Steam | RFC | Winter | 175 | 75 | 1 | 1 | 3260-Traveling screens | D1-Forced - Immediate | 100-Fossil-Steam
3260 | Traveling screens | Balance of Plant | Circulating Water Systems | D1 | Forced - Immediate | 2016 | Coal | LI | 100 | Fossil-Steam | MRO | Winter | 8100 | 216 | 1 | 1 | 3260-Traveling screens | D1-Forced - Immediate | 100-Fossil-Steam
3260 | Traveling screens | Balance of Plant | Circulating Water Systems | U1 | Forced - Immediate | 2016 | Coal | CC | 100 | Fossil-Steam | RFC | Winter | 2559.15 | 363 | 1 | 1 | 3260-Traveling screens | U1-Forced - Immediate | 100-Fossil-Steam
3260 | Traveling screens | Balance of Plant | Circulating Water Systems | D1 | Forced - Immediate | 2016 | Nuclear | NU | 200 | Nuclear | RFC | Summer | 232.1633 | 48.2 | 1 | 1 | 3260-Traveling screens | D1-Forced - Immediate | 200-Nuclear
3260 | Traveling screens | Balance of Plant | Circulating Water Systems | D1 | Forced - Immediate | 2016 | Nuclear | NU | 200 | Nuclear | RFC | Summer | 256.66 | 49.2 | 1 | 1 | 3260-Traveling screens | D1-Forced - Immediate | 200-Nuclear
3260 | Traveling screens | Balance of Plant | Circulating Water Systems | D1 | Forced - Immediate | 2016 | Nuclear | NU | 200 | Nuclear | RFC | Summer | 49.2 | 49.2 | 1 | 1 | 3260-Traveling screens | D1-Forced - Immediate | 200-Nuclear
3260 | Traveling screens | Balance of Plant | Circulating Water Systems | U1 | Forced - Immediate | 2016 | Gas | GG | 850 | Combined Cycle Block | NPCC | Winter | 544 | 170 | 1 | 1 | 3260-Traveling screens | U1-Forced - Immediate | 850-Combined Cycle Block
3261 | Traveling screen fouling | Balance of Plant | Circulating Water Systems | D1 | Forced - Immediate | 2016 | Coal | CC | 100 | Fossil-Steam | MRO | Winter | 60.2666 | 113 | 1 | 3 | 3261-Traveling screen fouling | D1-Forced - Immediate | 100-Fossil-Steam
3261 | Traveling screen fouling | Balance of Plant | Circulating Water Systems | D1 | Forced - Immediate | 2016 | Coal | CC | 100 | Fossil-Steam | MRO | Winter | 75.3333 | 113 | 1 | 1 | 3261-Traveling screen fouling | D1-Forced - Immediate | 100-Fossil-Steam
3261 | Traveling screen fouling | Balance of Plant | Circulating Water Systems | D1 | Forced - Immediate | 2016 | Coal | CC | 100 | Fossil-Steam | MRO | Winter | 82.8666 | 113 | 1 | 1 | 3261-Traveling screen fouling | D1-Forced - Immediate | 100-Fossil-Steam
3261 | Traveling screen fouling | Balance of Plant | Circulating Water Systems | D1 | Forced - Immediate | 2016 | Coal | CC | 100 | Fossil-Steam | MRO | Winter | 218.4666 | 113 | 1 | 1 | 3261-Traveling screen fouling | D1-Forced - Immediate | 100-Fossil-Steam
3261 | Traveling screen fouling | Balance of Plant | Circulating Water Systems | U1 | Forced - Immediate | 2016 | Oil | OO | 100 | Fossil-Steam | NPCC | Summer | 3513.1666 | 107 | 1 | 1 | 3261-Traveling screen fouling | U1-Forced - Immediate | 100-Fossil-Steam
3261 | Traveling screen fouling | Balance of Plant | Circulating Water Systems | D1 | Forced - Immediate | 2016 | Coal | CC | 100 | Fossil-Steam | NPCC | Summer | 103.5332 | 155.3 | 1 | 1 | 3261-Traveling screen fouling | D1-Forced - Immediate | 100-Fossil-Steam
3261 | Traveling screen fouling | Balance of Plant | Circulating Water Systems | D1 | Forced - Immediate | 2016 | Coal | CC | 100 | Fossil-Steam | MRO | Winter | 762.75 | 113 | 1 | 1 | 3261-Traveling screen fouling | D1-Forced - Immediate | 100-Fossil-Steam
3261 | Traveling screen fouling | Balance of Plant | Circulating Water Systems | D1 | Forced - Immediate | 2016 | Oil | OO | 100 | Fossil-Steam | NPCC | Summer | 64.9 | 22 | 1 | 1 | 3261-Traveling screen fouling | D1-Forced - Immediate | 100-Fossil-Steam
3261 | Traveling screen fouling | Balance of Plant | Circulating Water Systems | D1 | Forced - Immediate | 2016 | Oil | OO | 100 | Fossil-Steam | NPCC | Summer | 187.2 | 52 | 1 | 1 | 3261-Traveling screen fouling | D1-Forced - Immediate | 100-Fossil-Steam
3261 | Traveling screen fouling | Balance of Plant | Circulating Water Systems | D1 | Forced - Immediate | 2016 | Coal | CC | 100 | Fossil-Steam | MRO | Winter | 64.0333 | 113 | 1 | 1 | 3261-Traveling screen fouling | D1-Forced - Immediate | 100-Fossil-Steam
3261 | Traveling screen fouling | Balance of Plant | Circulating Water Systems | D1 | Forced - Immediate | 2016 | Coal | CC | 100 | Fossil-Steam | NPCC | Summer | 9.9516 | 85.3 | 1 | 1 | 3261-Traveling screen fouling | D1-Forced - Immediate | 100-Fossil-Steam
3261 | Traveling screen fouling | Balance of Plant | Circulating Water Systems | D1 | Forced - Immediate | 2016 | Coal | CC | 100 | Fossil-Steam | NPCC | Summer | 1192.8949 | 135.3 | 1 | 1 | 3261-Traveling screen fouling | D1-Forced - Immediate | 100-Fossil-Steam
3261 | Traveling screen fouling | Balance of Plant | Circulating Water Systems | D1 | Forced - Immediate | 2016 | Coal | CC | 100 | Fossil-Steam | MRO | Winter | 16.8 | 63 | 1 | 1 | 3261-Traveling screen fouling | D1-Forced - Immediate | 100-Fossil-Steam
3261 | Traveling screen fouling | Balance of Plant | Circulating Water Systems | D1 | Forced - Immediate | 2016 | Oil | OO | 100 | Fossil-Steam | NPCC | Summer | 21.5333 | 17 | 1 | 1 | 3261-Traveling screen fouling | D1-Forced - Immediate | 100-Fossil-Steam
3261 | Traveling screen fouling | Balance of Plant | Circulating Water Systems | D1 | Forced - Immediate | 2016 | Coal | CC | 100 | Fossil-Steam | MRO | Off-Peak | 253.5 | 169 | 1 | 1 | 3261-Traveling screen fouling | D1-Forced - Immediate | 100-Fossil-Steam
3261 | Traveling screen fouling | Balance of Plant | Circulating Water Systems | D1 | Forced - Immediate | 2016 | Coal | CC | 100 | Fossil-Steam | WECC | Winter | 3559.8332 | 403 | 1 | 1 | 3261-Traveling screen fouling | D1-Forced - Immediate | 100-Fossil-Steam
3261 | Traveling screen fouling | Balance of Plant | Circulating Water Systems | D1 | Forced - Immediate | 2016 | Gas | GG | 100 | Fossil-Steam | TRE | Off-Peak | 6199.2999 | 282 | 1 | 1 | 3261-Traveling screen fouling | D1-Forced - Immediate | 100-Fossil-Steam
3261 | Traveling screen fouling | Balance of Plant | Circulating Water Systems | D2 | Forced - Delayed | 2016 | Coal | CC | 100 | Fossil-Steam | RFC | Off-Peak | 583.2 | 8.1 | 1 | 1 | 3261-Traveling screen fouling | D2-Forced - Delayed | 100-Fossil-Steam
3261 | Traveling screen fouling | Balance of Plant | Circulating Water Systems | U1 | Forced - Immediate | 2016 | Coal | CC | 100 | Fossil-Steam | SERC | Off-Peak | 422.4472 | 204.41 | 1 | 1 | 3261-Traveling screen fouling | U1-Forced - Immediate | 100-Fossil-Steam
3261 | Traveling screen fouling | Balance of Plant | Circulating Water Systems | D1 | Forced - Immediate | 2016 | Coal | CC | 100 | Fossil-Steam | MRO | Winter | 39.55 | 113 | 1 | 1 | 3261-Traveling screen fouling | D1-Forced - Immediate | 100-Fossil-Steam
3261 | Traveling screen fouling | Balance of Plant | Circulating Water Systems | D1 | Forced - Immediate | 2016 | Nuclear | NU | 200 | Nuclear | RFC | Summer | 120.1701 | 60.59 | 1 | 1 | 3261-Traveling screen fouling | D1-Forced - Immediate | 200-Nuclear
3261 | Traveling screen fouling | Balance of Plant | Circulating Water Systems | D1 | Forced - Immediate | 2016 | Coal | CC | 650 | Fluidized Bed | RFC | Winter | 435.2 | 51 | 1 | 1 | 3261-Traveling screen fouling | D1-Forced - Immediate | 650-Fluidized Bed
3261 | Traveling screen fouling | Balance of Plant | Circulating Water Systems | D1 | Forced - Immediate | 2016 | Coal | CC | 650 | Fluidized Bed | RFC | Winter | 866.4 | 57 | 1 | 1 | 3261-Traveling screen fouling | D1-Forced - Immediate | 650-Fluidized Bed
3261 | Traveling screen fouling | Balance of Plant | Circulating Water Systems | D1 | Forced - Immediate | 2016 | Coal | CC | 650 | Fluidized Bed | RFC | Winter | 14991.2333 | 86 | 1 | 1 | 3261-Traveling screen fouling | D1-Forced - Immediate | 650-Fluidized Bed
3261 | Traveling screen fouling | Balance of Plant | Circulating Water Systems | D1 | Forced - Immediate | 2016 | Coal | CC | 650 | Fluidized Bed | RFC | Winter | 624.8 | 66 | 1 | 1 | 3261-Traveling screen fouling | D1-Forced - Immediate | 650-Fluidized Bed
3261 | Traveling screen fouling | Balance of Plant | Circulating Water Systems | D1 | Forced - Immediate | 2016 | Coal | CC | 650 | Fluidized Bed | RFC | Winter | 768.6 | 63 | 1 | 1 | 3261-Traveling screen fouling | D1-Forced - Immediate | 650-Fluidized Bed
3269 | Circulating water biological conditions (ie; zebra mussels) | Balance of Plant | Circulating Water Systems | D1 | Forced - Immediate | 2016 | Gas | GG | 100 | Fossil-Steam | NPCC | Summer | 106.6666 | 100 | 1 | 1 | 3269-Circulating water biological conditions (ie; zebra mussels) | D1-Forced - Immediate | 100-Fossil-Steam
3269 | Circulating water biological conditions (ie; zebra mussels) | Balance of Plant | Circulating Water Systems | D1 | Forced - Immediate | 2016 | Gas | GG | 100 | Fossil-Steam | NPCC | Summer | 223.5 | 30 | 1 | 1 | 3269-Circulating water biological conditions (ie; zebra mussels) | D1-Forced - Immediate | 100-Fossil-Steam
3269 | Circulating water biological conditions (ie; zebra mussels) | Balance of Plant | Circulating Water Systems | D1 | Forced - Immediate | 2016 | Gas | GG | 100 | Fossil-Steam | SERC | Off-Peak | 47.9 | 6 | 1 | 1 | 3269-Circulating water biological conditions (ie; zebra mussels) | D1-Forced - Immediate | 100-Fossil-Steam
3269 | Circulating water biological conditions (ie; zebra mussels) | Balance of Plant | Circulating Water Systems | D1 | Forced - Immediate | 2016 | Gas | GG | 100 | Fossil-Steam | NPCC | Summer | 62.1 | 23 | 1 | 1 | 3269-Circulating water biological conditions (ie; zebra mussels) | D1-Forced - Immediate | 100-Fossil-Steam
3270 | Intake system problems other than traveling screens | Balance of Plant | Circulating Water Systems | U1 | Forced - Immediate | 2016 | Coal | CC | 100 | Fossil-Steam | WECC | Off-Peak | 2322.6665 | 416 | 1 | 1 | 3270-Intake system problems other than traveling screens | U1-Forced - Immediate | 100-Fossil-Steam
3270 | Intake system problems other than traveling screens | Balance of Plant | Circulating Water Systems | U1 | Forced - Immediate | 2016 | Coal | LI | 100 | Fossil-Steam | MRO | Summer | 18646.6933 | 52.3 | 1 | 1 | 3270-Intake system problems other than traveling screens | U1-Forced - Immediate | 100-Fossil-Steam
3270 | Intake system problems other than traveling screens | Balance of Plant | Circulating Water Systems | D1 | Forced - Immediate | 2016 | Coal | CC | 100 | Fossil-Steam | SERC | Summer | 1164.5832 | 162.5 | 1 | 1 | 3270-Intake system problems other than traveling screens | D1-Forced - Immediate | 100-Fossil-Steam
3270 | Intake system problems other than traveling screens | Balance of Plant | Circulating Water Systems | D1 | Forced - Immediate | 2016 | Coal | CC | 100 | Fossil-Steam | RFC | Summer | 58 | 60 | 1 | 1 | 3270-Intake system problems other than traveling screens | D1-Forced - Immediate | 100-Fossil-Steam
3270 | Intake system problems other than traveling screens | Balance of Plant | Circulating Water Systems | U1 | Forced - Immediate | 2016 | Coal | CC | 100 | Fossil-Steam | MRO | Summer | 3468 | 510 | 1 | 1 | 3270-Intake system problems other than traveling screens | U1-Forced - Immediate | 100-Fossil-Steam
3270 | Intake system problems other than traveling screens | Balance of Plant | Circulating Water Systems | D1 | Forced - Immediate | 2016 | Coal | OS | 800 | Miscellaneous | NPCC | Winter | 23.25 | 31 | 1 | 1 | 3270-Intake system problems other than traveling screens | D1-Forced - Immediate | 800-Miscellaneous
3270 | Intake system problems other than traveling screens | Balance of Plant | Circulating Water Systems | D1 | Forced - Immediate | 2016 | Gas | GG | 850 | Combined Cycle Block | RFC | Winter | 559.5333 | 109 | 1 | 1 | 3270-Intake system problems other than traveling screens | D1-Forced - Immediate | 850-Combined Cycle Block
3270 | Intake system problems other than traveling screens | Balance of Plant | Circulating Water Systems | D1 | Forced - Immediate | 2016 | Gas | GG | 850 | Combined Cycle Block | RFC | Winter | 503.0666 | 98 | 1 | 1 | 3270-Intake system problems other than traveling screens | D1-Forced - Immediate | 850-Combined Cycle Block
3270 | Intake system problems other than traveling screens | Balance of Plant | Circulating Water Systems | D1 | Forced - Immediate | 2016 | Gas | GG | 851 | CC GT units | RFC | Winter | 408 | 80 | 1 | 1 | 3270-Intake system problems other than traveling screens | D1-Forced - Immediate | 851-CC GT units
3270 | Intake system problems other than traveling screens | Balance of Plant | Circulating Water Systems | U1 | Forced - Immediate | 2016 | Gas | GG | 851 | CC GT units | RFC | Summer | 1608.775 | 158.5 | 1 | 1 | 3270-Intake system problems other than traveling screens | U1-Forced - Immediate | 851-CC GT units
3270 | Intake system problems other than traveling screens | Balance of Plant | Circulating Water Systems | U1 | Forced - Immediate | 2016 | Gas | GG | 851 | CC GT units | RFC | Summer | 1702.9999 | 156 | 1 | 1 | 3270-Intake system problems other than traveling screens | U1-Forced - Immediate | 851-CC GT units
3270 | Intake system problems other than traveling screens | Balance of Plant | Circulating Water Systems | U1 | Forced - Immediate | 2016 | Gas | GG | 851 | CC GT units | RFC | Summer | 829.15 | 161 | 1 | 1 | 3270-Intake system problems other than traveling screens | U1-Forced - Immediate | 851-CC GT units
3270 | Intake system problems other than traveling screens | Balance of Plant | Circulating Water Systems | D1 | Forced - Immediate | 2016 | Gas | GG | 851 | CC GT units | RFC | Summer | 735.875 | 72.5 | 1 | 1 | 3270-Intake system problems other than traveling screens | D1-Forced - Immediate | 851-CC GT units
3270 | Intake system problems other than traveling screens | Balance of Plant | Circulating Water Systems | U1 | Forced - Immediate | 2016 | Gas | GG | 851 | CC GT units | RFC | Summer | 1921.3999 | 156 | 1 | 1 | 3270-Intake system problems other than traveling screens | U1-Forced - Immediate | 851-CC GT units
3270 | Intake system problems other than traveling screens | Balance of Plant | Circulating Water Systems | U1 | Forced - Immediate | 2016 | Gas | GG | 851 | CC GT units | RFC | Winter | 904.15 | 169 | 1 | 1 | 3270-Intake system problems other than traveling screens | U1-Forced - Immediate | 851-CC GT units
3270 | Intake system problems other than traveling screens | Balance of Plant | Circulating Water Systems | D1 | Forced - Immediate | 2016 | Gas | GG | 851 | CC GT units | RFC | Summer | 418.9916 | 68.5 | 1 | 1 | 3270-Intake system problems other than traveling screens | D1-Forced - Immediate | 851-CC GT units
3270 | Intake system problems other than traveling screens | Balance of Plant | Circulating Water Systems | D1 | Forced - Immediate | 2016 | Gas | GG | 851 | CC GT units | RFC | Summer | 508.8333 | 71 | 1 | 1 | 3270-Intake system problems other than traveling screens | D1-Forced - Immediate | 851-CC GT units
3270 | Intake system problems other than traveling screens | Balance of Plant | Circulating Water Systems | D1 | Forced - Immediate | 2016 | Gas | GG | 851 | CC GT units | RFC | Winter | 428 | 80 | 1 | 1 | 3270-Intake system problems other than traveling screens | D1-Forced - Immediate | 851-CC GT units
3270 | Intake system problems other than traveling screens | Balance of Plant | Circulating Water Systems | U1 | Forced - Immediate | 2016 | Gas | GG | 851 | CC GT units | RFC | Summer | 969.4916 | 158.5 | 1 | 1 | 3270-Intake system problems other than traveling screens | U1-Forced - Immediate | 851-CC GT units
3270 | Intake system problems other than traveling screens | Balance of Plant | Circulating Water Systems | U1 | Forced - Immediate | 2016 | Gas | GG | 851 | CC GT units | RFC | Winter | 867.5333 | 169 | 1 | 1 | 3270-Intake system problems other than traveling screens | U1-Forced - Immediate | 851-CC GT units
3270 | Intake system problems other than traveling screens | Balance of Plant | Circulating Water Systems | D1 | Forced - Immediate | 2016 | Waste Heat | WH | 852 | CC steam units | RFC | Summer | 1149.9332 | 188 | 1 | 1 | 3270-Intake system problems other than traveling screens | D1-Forced - Immediate | 852-CC steam units
3270 | Intake system problems other than traveling screens | Balance of Plant | Circulating Water Systems | D1 | Forced - Immediate | 2016 | Waste Heat | WH | 852 | CC steam units | RFC | Summer | 1299.2 | 128 | 1 | 1 | 3270-Intake system problems other than traveling screens | D1-Forced - Immediate | 852-CC steam units
3270 | Intake system problems other than traveling screens | Balance of Plant | Circulating Water Systems | D1 | Forced - Immediate | 2016 | Gas | GG | 852 | CC steam units | TRE | Summer | 208.25 | 119 | 1 | 1 | 3270-Intake system problems other than traveling screens | D1-Forced - Immediate | 852-CC steam units
3270 | Intake system problems other than traveling screens | Balance of Plant | Circulating Water Systems | D1 | Forced - Immediate | 2016 | Waste Heat | WH | 852 | CC steam units | RFC | Winter | 969 | 190 | 1 | 1 | 3270-Intake system problems other than traveling screens | D1-Forced - Immediate | 852-CC steam units
3270 | Intake system problems other than traveling screens | Balance of Plant | Circulating Water Systems | D1 | Forced - Immediate | 2016 | Waste Heat | WH | 852 | CC steam units | RFC | Summer | 646.3166 | 157 | 1 | 1 | 3270-Intake system problems other than traveling screens | D1-Forced - Immediate | 852-CC steam units
3270 | Intake system problems other than traveling screens | Balance of Plant | Circulating Water Systems | D1 | Forced - Immediate | 2016 | Waste Heat | WH | 852 | CC steam units | RFC | Summer | 811.0666 | 158 | 1 | 1 | 3270-Intake system problems other than traveling screens | D1-Forced - Immediate | 852-CC steam units
3270 | Intake system problems other than traveling screens | Balance of Plant | Circulating Water Systems | D1 | Forced - Immediate | 2016 | Waste Heat | WH | 852 | CC steam units | RFC | Summer | 1385.4333 | 178 | 1 | 1 | 3270-Intake system problems other than traveling screens | D1-Forced - Immediate | 852-CC steam units
3270 | Intake system problems other than traveling screens | Balance of Plant | Circulating Water Systems | D1 | Forced - Immediate | 2016 | Waste Heat | WH | 852 | CC steam units | RFC | Summer | 280.4332 | 179 | 1 | 1 | 3270-Intake system problems other than traveling screens | D1-Forced - Immediate | 852-CC steam units
3270 | Intake system problems other than traveling screens | Balance of Plant | Circulating Water Systems | D1 | Forced - Immediate | 2016 | Waste Heat | WH | 852 | CC steam units | RFC | Winter | 786.45 | 147 | 1 | 1 | 3270-Intake system problems other than traveling screens | D1-Forced - Immediate | 852-CC steam units
3270 | Intake system problems other than traveling screens | Balance of Plant | Circulating Water Systems | U1 | Forced - Immediate | 2016 | Waste Heat | WH | 852 | CC steam units | RFC | Summer | 1786.05 | 243 | 1 | 1 | 3270-Intake system problems other than traveling screens | U1-Forced - Immediate | 852-CC steam units
3271 | Intake grating fouling | Balance of Plant | Circulating Water Systems | D1 | Forced - Immediate | 2016 | Coal | CC | 100 | Fossil-Steam | WECC | Off-Peak | 1174 | 12 | 1 | 1 | 3271-Intake grating fouling | D1-Forced - Immediate | 100-Fossil-Steam
3271 | Intake grating fouling | Balance of Plant | Circulating Water Systems | D1 | Forced - Immediate | 2016 | Coal | CC | 100 | Fossil-Steam | RFC | Off-Peak | 941.76 | 13.08 | 1 | 1 | 3271-Intake grating fouling | D1-Forced - Immediate | 100-Fossil-Steam
3271 | Intake grating fouling | Balance of Plant | Circulating Water Systems | D1 | Forced - Immediate | 2016 | Coal | CC | 100 | Fossil-Steam | RFC | Winter | 748 | 55 | 2 | 2 | 3271-Intake grating fouling | D1-Forced - Immediate | 100-Fossil-Steam
3271 | Intake grating fouling | Balance of Plant | Circulating Water Systems | D1 | Forced - Immediate | 2016 | Coal | CC | 100 | Fossil-Steam | RFC | Off-Peak | 1328.4 | 18.45 | 1 | 1 | 3271-Intake grating fouling | D1-Forced - Immediate | 100-Fossil-Steam
3271 | Intake grating fouling | Balance of Plant | Circulating Water Systems | D1 | Forced - Immediate | 2016 | Coal | CC | 100 | Fossil-Steam | RFC | Off-Peak | 1904.4 | 26.45 | 2 | 2 | 3271-Intake grating fouling | D1-Forced - Immediate | 100-Fossil-Steam
3271 | Intake grating fouling | Balance of Plant | Circulating Water Systems | D1 | Forced - Immediate | 2016 | Coal | CC | 100 | Fossil-Steam | RFC | Off-Peak | 1285.2 | 17.85 | 1 | 1 | 3271-Intake grating fouling | D1-Forced - Immediate | 100-Fossil-Steam
3271 | Intake grating fouling | Balance of Plant | Circulating Water Systems | D1 | Forced - Immediate | 2016 | Coal | CC | 100 | Fossil-Steam | WECC | Off-Peak | 2137.6667 | 11 | 1 | 1 | 3271-Intake grating fouling | D1-Forced - Immediate | 100-Fossil-Steam
3271 | Intake grating fouling | Balance of Plant | Circulating Water Systems | U1 | Forced - Immediate | 2016 | Gas | GG | 851 | CC GT units | MRO | Winter | 1464.8333 | 187 | 1 | 1 | 3271-Intake grating fouling | U1-Forced - Immediate | 851-CC GT units
3271 | Intake grating fouling | Balance of Plant | Circulating Water Systems | U1 | Forced - Immediate | 2016 | Gas | GG | 851 | CC GT units | MRO | Winter | 1374.45 | 187 | 1 | 1 | 3271-Intake grating fouling | U1-Forced - Immediate | 851-CC GT units
3271 | Intake grating fouling | Balance of Plant | Circulating Water Systems | U1 | Forced - Immediate | 2016 | Gas | GG | 852 | CC steam units | MRO | Winter | 1931.2666 | 236 | 1 | 1 | 3271-Intake grating fouling | U1-Forced - Immediate | 852-CC steam units
3272 | Circulating water screenwash system | Balance of Plant | Circulating Water Systems | D1 | Forced - Immediate | 2016 | Coal | CC | 100 | Fossil-Steam | MRO | Off-Peak | 4398.6932 | 250.4 | 1 | 1 | 3272-Circulating water screenwash system | D1-Forced - Immediate | 100-Fossil-Steam
3273 | Debris in circulating water from outside sources (leaves; mud; etc.) | Balance of Plant | Circulating Water Systems | D1 | Forced - Immediate | 2016 | Coal | CC | 100 | Fossil-Steam | RFC | Off-Peak | 91.6667 | 25 | 1 | 1 | 3273-Debris in circulating water from outside sources (leaves; mud; etc.) | D1-Forced - Immediate | 100-Fossil-Steam
3273 | Debris in circulating water from outside sources (leaves; mud; etc.) | Balance of Plant | Circulating Water Systems | D1 | Forced - Immediate | 2016 | Coal | CC | 100 | Fossil-Steam | RFC | Summer | 4.8 | 32 | 1 | 1 | 3273-Debris in circulating water from outside sources (leaves; mud; etc.) | D1-Forced - Immediate | 100-Fossil-Steam
3273 | Debris in circulating water from outside sources (leaves; mud; etc.) | Balance of Plant | Circulating Water Systems | D1 | Forced - Immediate | 2016 | Coal | CC | 100 | Fossil-Steam | WECC | Summer | 151.2499 | 165 | 1 | 1 | 3273-Debris in circulating water from outside sources (leaves; mud; etc.) | D1-Forced - Immediate | 100-Fossil-Steam
3273 | Debris in circulating water from outside sources (leaves; mud; etc.) | Balance of Plant | Circulating Water Systems | D1 | Forced - Immediate | 2016 | Coal | CC | 100 | Fossil-Steam | RFC | Summer | 1364.5333 | 112 | 1 | 1 | 3273-Debris in circulating water from outside sources (leaves; mud; etc.) | D1-Forced - Immediate | 100-Fossil-Steam
3273 | Debris in circulating water from outside sources (leaves; mud; etc.) | Balance of Plant | Circulating Water Systems | D1 | Forced - Immediate | 2016 | Gas | GG | 100 | Fossil-Steam | RFC | Off-Peak | 65.1666 | 46 | 1 | 1 | 3273-Debris in circulating water from outside sources (leaves; mud; etc.) | D1-Forced - Immediate | 100-Fossil-Steam
3273 | Debris in circulating water from outside sources (leaves; mud; etc.) | Balance of Plant | Circulating Water Systems | D1 | Forced - Immediate | 2016 | Gas | GG | 100 | Fossil-Steam | RFC | Off-Peak | 214.5 | 30 | 1 | 1 | 3273-Debris in circulating water from outside sources (leaves; mud; etc.) | D1-Forced - Immediate | 100-Fossil-Steam
3273 | Debris in circulating water from outside sources (leaves; mud; etc.) | Balance of Plant | Circulating Water Systems | D1 | Forced - Immediate | 2016 | Coal | CC | 100 | Fossil-Steam | RFC | Off-Peak | 3859.0666 | 103 | 1 | 1 | 3273-Debris in circulating water from outside sources (leaves; mud; etc.) | D1-Forced - Immediate | 100-Fossil-Steam
3273 | Debris in circulating water from outside sources (leaves; mud; etc.) | Balance of Plant | Circulating Water Systems | D1 | Forced - Immediate | 2016 | Coal | CC | 100 | Fossil-Steam | WECC | Summer | 159 | 53 | 1 | 1 | 3273-Debris in circulating water from outside sources (leaves; mud; etc.) | D1-Forced - Immediate | 100-Fossil-Steam
3273 | Debris in circulating water from outside sources (leaves; mud; etc.) | Balance of Plant | Circulating Water Systems | D1 | Forced - Immediate | 2016 | Gas | GG | 100 | Fossil-Steam | RFC | Off-Peak | 49.2 | 41 | 1 | 1 | 3273-Debris in circulating water from outside sources (leaves; mud; etc.) | D1-Forced - Immediate | 100-Fossil-Steam
3273 | Debris in circulating water from outside sources (leaves; mud; etc.) | Balance of Plant | Circulating Water Systems | U1 | Forced - Immediate | 2016 | Coal | CC | 100 | Fossil-Steam | RFC | Off-Peak | 23689.4998 | 306 | 1 | 1 | 3273-Debris in circulating water from outside sources (leaves; mud; etc.) | U1-Forced - Immediate | 100-Fossil-Steam
3273 | Debris in circulating water from outside sources (leaves; mud; etc.) | Balance of Plant | Circulating Water Systems | U1 | Forced - Immediate | 2016 | Coal | CC | 100 | Fossil-Steam | RFC | Summer | 948.7497 | 495 | 1 | 1 | 3273-Debris in circulating water from outside sources (leaves; mud; etc.) | U1-Forced - Immediate | 100-Fossil-Steam
3273 | Debris in circulating water from outside sources (leaves; mud; etc.) | Balance of Plant | Circulating Water Systems | U1 | Forced - Immediate | 2016 | Gas | GG | 100 | Fossil-Steam | TRE | Off-Peak | 3850 | 500 | 1 | 1 | 3273-Debris in circulating water from outside sources (leaves; mud; etc.) | U1-Forced - Immediate | 100-Fossil-Steam
3273 | Debris in circulating water from outside sources (leaves; mud; etc.) | Balance of Plant | Circulating Water Systems | D1 | Forced - Immediate | 2016 | Coal | CC | 100 | Fossil-Steam | RFC | Summer | 99.6332 | 427 | 1 | 1 | 3273-Debris in circulating water from outside sources (leaves; mud; etc.) | D1-Forced - Immediate | 100-Fossil-Steam
3273 | Debris in circulating water from outside sources (leaves; mud; etc.) | Balance of Plant | Circulating Water Systems | D1 | Forced - Immediate | 2016 | Coal | CC | 100 | Fossil-Steam | WECC | Summer | 314 | 157 | 1 | 1 | 3273-Debris in circulating water from outside sources (leaves; mud; etc.) | D1-Forced - Immediate | 100-Fossil-Steam
3273 | Debris in circulating water from outside sources (leaves; mud; etc.) | Balance of Plant | Circulating Water Systems | D1 | Forced - Immediate | 2016 | Coal | CC | 100 | Fossil-Steam | RFC | Summer | 786 | 262 | 1 | 1 | 3273-Debris in circulating water from outside sources (leaves; mud; etc.) | D1-Forced - Immediate | 100-Fossil-Steam
3273 | Debris in circulating water from outside sources (leaves; mud; etc.) | Balance of Plant | Circulating Water Systems | D1 | Forced - Immediate | 2016 | Coal | CC | 100 | Fossil-Steam | MRO | Summer | 789.8349 | 201.66 | 1 | 1 | 3273-Debris in circulating water from outside sources (leaves; mud; etc.) | D1-Forced - Immediate | 100-Fossil-Steam
3273 | Debris in circulating water from outside sources (leaves; mud; etc.) | Balance of Plant | Circulating Water Systems | D1 | Forced - Immediate | 2016 | Coal | CC | 100 | Fossil-Steam | RFC | Summer | 1287.6 | 232 | 1 | 1 | 3273-Debris in circulating water from outside sources (leaves; mud; etc.) | D1-Forced - Immediate | 100-Fossil-Steam
3273 | Debris in circulating water from outside sources (leaves; mud; etc.) | Balance of Plant | Circulating Water Systems | D1 | Forced - Immediate | 2016 | Coal | CC | 100 | Fossil-Steam | RFC | Summer | 1876.2333 | 187 | 1 | 1 | 3273-Debris in circulating water from outside sources (leaves; mud; etc.) | D1-Forced - Immediate | 100-Fossil-Steam
3273 | Debris in circulating water from outside sources (leaves; mud; etc.) | Balance of Plant | Circulating Water Systems | D1 | Forced - Immediate | 2016 | Coal | CC | 100 | Fossil-Steam | RFC | Summer | 2331.9999 | 132 | 1 | 1 | 3273-Debris in circulating water from outside sources (leaves; mud; etc.) | D1-Forced - Immediate | 100-Fossil-Steam
3273 | Debris in circulating water from outside sources (leaves; mud; etc.) | Balance of Plant | Circulating Water Systems | D1 | Forced - Immediate | 2016 | Coal | CC | 100 | Fossil-Steam | RFC | Summer | 2481.6 | 132 | 1 | 1 | 3273-Debris in circulating water from outside sources (leaves; mud; etc.) | D1-Forced - Immediate | 100-Fossil-Steam
3273 | Debris in circulating water from outside sources (leaves; mud; etc.) | Balance of Plant | Circulating Water Systems | D1 | Forced - Immediate | 2016 | Coal | CC | 100 | Fossil-Steam | RFC | Summer | 2511.75 | 197 | 1 | 1 | 3273-Debris in circulating water from outside sources (leaves; mud; etc.) | D1-Forced - Immediate | 100-Fossil-Steam
3273 | Debris in circulating water from outside sources (leaves; mud; etc.) | Balance of Plant | Circulating Water Systems | U1 | Forced - Immediate | 2016 | Coal | CC | 100 | Fossil-Steam | RFC | Summer | 4452 | 742 | 1 | 1 | 3273-Debris in circulating water from outside sources (leaves; mud; etc.) | U1-Forced - Immediate | 100-Fossil-Steam
3273 | Debris in circulating water from outside sources (leaves; mud; etc.) | Balance of Plant | Circulating Water Systems | D1 | Forced - Immediate | 2016 | Coal | CC | 100 | Fossil-Steam | SERC | Winter | 2000 | 500 | 1 | 1 | 3273-Debris in circulating water from outside sources (leaves; mud; etc.) | D1-Forced - Immediate | 100-Fossil-Steam
3273 | Debris in circulating water from outside sources (leaves; mud; etc.) | Balance of Plant | Circulating Water Systems | D1 | Forced - Immediate | 2016 | Gas | GG | 100 | Fossil-Steam | RFC | Off-Peak | 2966.25 | 35 | 1 | 1 | 3273-Debris in circulating water from outside sources (leaves; mud; etc.) | D1-Forced - Immediate | 100-Fossil-Steam
3273 | Debris in circulating water from outside sources (leaves; mud; etc.) | Balance of Plant | Circulating Water Systems | U1 | Forced - Immediate | 2016 | Coal | CC | 100 | Fossil-Steam | RFC | Summer | 1484.1 | 306 | 1 | 1 | 3273-Debris in circulating water from outside sources (leaves; mud; etc.) | U1-Forced - Immediate | 100-Fossil-Steam
3273 | Debris in circulating water from outside sources (leaves; mud; etc.) | Balance of Plant | Circulating Water Systems | D1 | Forced - Immediate | 2016 | Coal | CC | 100 | Fossil-Steam | NPCC | Summer | 51.18 | 85.3 | 1 | 1 | 3273-Debris in circulating water from outside sources (leaves; mud; etc.) | D1-Forced - Immediate | 100-Fossil-Steam
3273 | Debris in circulating water from outside sources (leaves; mud; etc.) | Balance of Plant | Circulating Water Systems | D1 | Forced - Immediate | 2016 | Coal | CC | 100 | Fossil-Steam | WECC | Summer | 114 | 57 | 1 | 1 | 3273-Debris in circulating water from outside sources (leaves; mud; etc.) | D1-Forced - Immediate | 100-Fossil-Steam
3273 | Debris in circulating water from outside sources (leaves; mud; etc.) | Balance of Plant | Circulating Water Systems | D1 | Forced - Immediate | 2016 | Coal | CC | 100 | Fossil-Steam | WECC | Summer | 550 | 30 | 1 | 1 | 3273-Debris in circulating water from outside sources (leaves; mud; etc.) | D1-Forced - Immediate | 100-Fossil-Steam
3273 | Debris in circulating water from outside sources (leaves; mud; etc.) | Balance of Plant | Circulating Water Systems | D1 | Forced - Immediate | 2016 | Coal | CC | 100 | Fossil-Steam | RFC | Summer | 2279.7332 | 412 | 1 | 1 | 3273-Debris in circulating water from outside sources (leaves; mud; etc.) | D1-Forced - Immediate | 100-Fossil-Steam
3273 | Debris in circulating water from outside sources (leaves; mud; etc.) | Balance of Plant | Circulating Water Systems | D1 | Forced - Immediate | 2016 | Coal | CC | 100 | Fossil-Steam | RFC | Summer | 2482.2333 | 113 | 1 | 1 | 3273-Debris in circulating water from outside sources (leaves; mud; etc.) | D1-Forced - Immediate | 100-Fossil-Steam
3273 | Debris in circulating water from outside sources (leaves; mud; etc.) | Balance of Plant | Circulating Water Systems | D1 | Forced - Immediate | 2016 | Gas | GG | 100 | Fossil-Steam | RFC | Off-Peak | 305.5 | 26 | 1 | 1 | 3273-Debris in circulating water from outside sources (leaves; mud; etc.) | D1-Forced - Immediate | 100-Fossil-Steam
3273 | Debris in circulating water from outside sources (leaves; mud; etc.) | Balance of Plant | Circulating Water Systems | U1 | Forced - Immediate | 2016 | Coal | CC | 100 | Fossil-Steam | RFC | Off-Peak | 6491.6499 | 363 | 1 | 1 | 3273-Debris in circulating water from outside sources (leaves; mud; etc.) | U1-Forced - Immediate | 100-Fossil-Steam
3273 | Debris in circulating water from outside sources (leaves; mud; etc.) | Balance of Plant | Circulating Water Systems | D1 | Forced - Immediate | 2016 | Coal | CC | 100 | Fossil-Steam | WECC | Off-Peak | 107.1833 | 59 | 1 | 1 | 3273-Debris in circulating water from outside sources (leaves; mud; etc.) | D1-Forced - Immediate | 100-Fossil-Steam
3273 | Debris in circulating water from outside sources (leaves; mud; etc.) | Balance of Plant | Circulating Water Systems | D1 | Forced - Immediate | 2016 | Coal | CC | 100 | Fossil-Steam | SERC | Off-Peak | 1466.3332 | 212 | 1 | 1 | 3273-Debris in circulating water from outside sources (leaves; mud; etc.) | D1-Forced - Immediate | 100-Fossil-Steam
3273 | Debris in circulating water from outside sources (leaves; mud; etc.) | Balance of Plant | Circulating Water Systems | D1 | Forced - Immediate | 2016 | Coal | CC | 100 | Fossil-Steam | WECC | Summer | 90.75 | 11 | 1 | 1 | 3273-Debris in circulating water from outside sources (leaves; mud; etc.) | D1-Forced - Immediate | 100-Fossil-Steam
3273 | Debris in circulating water from outside sources (leaves; mud; etc.) | Balance of Plant | Circulating Water Systems | D1 | Forced - Immediate | 2016 | Coal | CC | 100 | Fossil-Steam | NPCC | Summer | 123.5332 | 185.3 | 1 | 1 | 3273-Debris in circulating water from outside sources (leaves; mud; etc.) | D1-Forced - Immediate | 100-Fossil-Steam
3273 | Debris in circulating water from outside sources (leaves; mud; etc.) | Balance of Plant | Circulating Water Systems | D1 | Forced - Immediate | 2016 | Coal | CC | 100 | Fossil-Steam | RFC | Summer | 625 | 100 | 1 | 1 | 3273-Debris in circulating water from outside sources (leaves; mud; etc.) | D1-Forced - Immediate | 100-Fossil-Steam
3273 | Debris in circulating water from outside sources (leaves; mud; etc.) | Balance of Plant | Circulating Water Systems | D1 | Forced - Immediate | 2016 | Coal | LI | 100 | Fossil-Steam | MRO | Winter | 290.55 | 149 | 1 | 1 | 3273-Debris in circulating water from outside sources (leaves; mud; etc.) | D1-Forced - Immediate | 100-Fossil-Steam
3273 | Debris in circulating water from outside sources (leaves; mud; etc.) | Balance of Plant | Circulating Water Systems | SF | Startup Failure | 2016 | Coal | CC | 100 | Fossil-Steam | MRO | Winter | 1020 | 510 | 1 | 1 | 3273-Debris in circulating water from outside sources (leaves; mud; etc.) | SF-Startup Failure | 100-Fossil-Steam
3273 | Debris in circulating water from outside sources (leaves; mud; etc.) | Balance of Plant | Circulating Water Systems | D1 | Forced - Immediate | 2016 | Coal | CC | 100 | Fossil-Steam | RFC | Off-Peak | 1189.2832 | 143 | 1 | 1 | 3273-Debris in circulating water from outside sources (leaves; mud; etc.) | D1-Forced - Immediate | 100-Fossil-Steam
3273 | Debris in circulating water from outside sources (leaves; mud; etc.) | Balance of Plant | Circulating Water Systems | D1 | Forced - Immediate | 2016 | Coal | CC | 100 | Fossil-Steam | WECC | Off-Peak | 2924.25 | 63 | 1 | 1 | 3273-Debris in circulating water from outside sources (leaves; mud; etc.) | D1-Forced - Immediate | 100-Fossil-Steam
3273 | Debris in circulating water from outside sources (leaves; mud; etc.) | Balance of Plant | Circulating Water Systems | D1 | Forced - Immediate | 2016 | Coal | CC | 100 | Fossil-Steam | WECC | Summer | 70 | 70 | 1 | 1 | 3273-Debris in circulating water from outside sources (leaves; mud; etc.) | D1-Forced - Immediate | 100-Fossil-Steam
3273 | Debris in circulating water from outside sources (leaves; mud; etc.) | Balance of Plant | Circulating Water Systems | D1 | Forced - Immediate | 2016 | Gas | GG | 100 | Fossil-Steam | RFC | Off-Peak | 2416.6667 | 25 | 1 | 1 | 3273-Debris in circulating water from outside sources (leaves; mud; etc.) | D1-Forced - Immediate | 100-Fossil-Steam
3273 | Debris in circulating water from outside sources (leaves; mud; etc.) | Balance of Plant | Circulating Water Systems | U1 | Forced - Immediate | 2016 | Coal | CC | 100 | Fossil-Steam | RFC | Off-Peak | 8817.8998 | 306 | 1 | 1 | 3273-Debris in circulating water from outside sources (leaves; mud; etc.) | U1-Forced - Immediate | 100-Fossil-Steam
3273 | Debris in circulating water from outside sources (leaves; mud; etc.) | Balance of Plant | Circulating Water Systems | D1 | Forced - Immediate | 2016 | Coal | CC | 100 | Fossil-Steam | RFC | Off-Peak | 242.2 | 84 | 1 | 1 | 3273-Debris in circulating water from outside sources (leaves; mud; etc.) | D1-Forced - Immediate | 100-Fossil-Steam
3273 | Debris in circulating water from outside sources (leaves; mud; etc.) | Balance of Plant | Circulating Water Systems | D1 | Forced - Immediate | 2016 | Coal | CC | 100 | Fossil-Steam | NPCC | Summer | 76.6699 | 135.3 | 1 | 1 | 3273-Debris in circulating water from outside sources (leaves; mud; etc.) | D1-Forced - Immediate | 100-Fossil-Steam
3273 | Debris in circulating water from outside sources (leaves; mud; etc.) | Balance of Plant | Circulating Water Systems | D1 | Forced - Immediate | 2016 | Coal | CC | 100 | Fossil-Steam | RFC | Summer | 793.3333 | 100 | 1 | 1 | 3273-Debris in circulating water from outside sources (leaves; mud; etc.) | D1-Forced - Immediate | 100-Fossil-Steam
3273 | Debris in circulating water from outside sources (leaves; mud; etc.) | Balance of Plant | Circulating Water Systems | D1 | Forced - Immediate | 2016 | Coal | CC | 100 | Fossil-Steam | RFC | Summer | 1037.5 | 75 | 1 | 1 | 3273-Debris in circulating water from outside sources (leaves; mud; etc.) | D1-Forced - Immediate | 100-Fossil-Steam
3273 | Debris in circulating water from outside sources (leaves; mud; etc.) | Balance of Plant | Circulating Water Systems | D1 | Forced - Immediate | 2016 | Nuclear | NU | 200 | Nuclear | NPCC | Off-Peak | 4746 | 226 | 1 | 1 | 3273-Debris in circulating water from outside sources (leaves; mud; etc.) | D1-Forced - Immediate | 200-Nuclear
3273 | Debris in circulating water from outside sources (leaves; mud; etc.) | Balance of Plant | Circulating Water Systems | U1 | Forced - Immediate | 2016 | Gas | GG | 850 | Combined Cycle Block | NPCC | Winter | 867 | 170 | 1 | 1 | 3273-Debris in circulating water from outside sources (leaves; mud; etc.) | U1-Forced - Immediate | 850-Combined Cycle Block
3273 | Debris in circulating water from outside sources (leaves; mud; etc.) | Balance of Plant | Circulating Water Systems | D1 | Forced - Immediate | 2016 | Gas | GG | 850 | Combined Cycle Block | NPCC | Off-Peak | 49.8666 | 34 | 1 | 1 | 3273-Debris in circulating water from outside sources (leaves; mud; etc.) | D1-Forced - Immediate | 850-Combined Cycle Block
3273 | Debris in circulating water from outside sources (leaves; mud; etc.) | Balance of Plant | Circulating Water Systems | D1 | Forced - Immediate | 2016 | Waste Heat | WH | 850 | Combined Cycle Block | NPCC | Off-Peak | 17.6 | 12 | 1 | 1 | 3273-Debris in circulating water from outside sources (leaves; mud; etc.) | D1-Forced - Immediate | 850-Combined Cycle Block
3273 | Debris in circulating water from outside sources (leaves; mud; etc.) | Balance of Plant | Circulating Water Systems | U1 | Forced - Immediate | 2016 | Gas | GG | 850 | Combined Cycle Block | NPCC | Winter | 1020 | 170 | 1 | 1 | 3273-Debris in circulating water from outside sources (leaves; mud; etc.) | U1-Forced - Immediate | 850-Combined Cycle Block
3274 | Ice blockages at intake structures including frazil ice; sheets; blocks of ice; etc B | Balance of Plant | Circulating Water Systems | D1 | Forced - Immediate | 2016 | Coal | CC | 100 | Fossil-Steam | MRO | Winter | 172.8332 | 170 | 1 | 1 | 3274-Ice blockages at intake structures including frazil ice; sheets; blocks of ice; etc B | D1-Forced - Immediate | 100-Fossil-Steam
3274 | Ice blockages at intake structures including frazil ice; sheets; blocks of ice; etc B | Balance of Plant | Circulating Water Systems | D1 | Forced - Immediate | 2016 | Coal | CC | 100 | Fossil-Steam | MRO | Winter | 297.4999 | 210 | 1 | 1 | 3274-Ice blockages at intake structures including frazil ice; sheets; blocks of ice; etc B | D1-Forced - Immediate | 100-Fossil-Steam
3274 | Ice blockages at intake structures including frazil ice; sheets; blocks of ice; etc B | Balance of Plant | Circulating Water Systems | D1 | Forced - Immediate | 2016 | Coal | CC | 100 | Fossil-Steam | MRO | Winter | 2784.8332 | 310 | 1 | 1 | 3274-Ice blockages at intake structures including frazil ice; sheets; blocks of ice; etc B | D1-Forced - Immediate | 100-Fossil-Steam
3274 | Ice blockages at intake structures including frazil ice; sheets; blocks of ice; etc B | Balance of Plant | Circulating Water Systems | D1 | Forced - Immediate | 2016 | Coal | CC | 100 | Fossil-Steam | MRO | Winter | 70.8333 | 125 | 1 | 1 | 3274-Ice blockages at intake structures including frazil ice; sheets; blocks of ice; etc B | D1-Forced - Immediate | 100-Fossil-Steam
3274 | Ice blockages at intake structures including frazil ice; sheets; blocks of ice; etc B | Balance of Plant | Circulating Water Systems | D1 | Forced - Immediate | 2016 | Coal | CC | 100 | Fossil-Steam | MRO | Winter | 2972.5 | 145 | 1 | 1 | 3274-Ice blockages at intake structures including frazil ice; sheets; blocks of ice; etc B | D1-Forced - Immediate | 100-Fossil-Steam
3274 | Ice blockages at intake structures including frazil ice; sheets; blocks of ice; etc B | Balance of Plant | Circulating Water Systems | U1 | Forced - Immediate | 2016 | Coal | CC | 100 | Fossil-Steam | MRO | Winter | 2529.9995 | 690 | 1 | 1 | 3274-Ice blockages at intake structures including frazil ice; sheets; blocks of ice; etc B | U1-Forced - Immediate | 100-Fossil-Steam
3274 | Ice blockages at intake structures including frazil ice; sheets; blocks of ice; etc B | Balance of Plant | Circulating Water Systems | D1 | Forced - Immediate | 2016 | Coal | CC | 100 | Fossil-Steam | MRO | Winter | 24.2833 | 31 | 1 | 1 | 3274-Ice blockages at intake structures including frazil ice; sheets; blocks of ice; etc B | D1-Forced - Immediate | 100-Fossil-Steam
3274 | Ice blockages at intake structures including frazil ice; sheets; blocks of ice; etc B | Balance of Plant | Circulating Water Systems | D1 | Forced - Immediate | 2016 | Coal | CC | 100 | Fossil-Steam | MRO | Winter | 54 | 180 | 1 | 1 | 3274-Ice blockages at intake structures including frazil ice; sheets; blocks of ice; etc B | D1-Forced - Immediate | 100-Fossil-Steam
3274 | Ice blockages at intake structures including frazil ice; sheets; blocks of ice; etc B | Balance of Plant | Circulating Water Systems | D1 | Forced - Immediate | 2016 | Coal | CC | 100 | Fossil-Steam | MRO | Winter | 558 | 310 | 1 | 1 | 3274-Ice blockages at intake structures including frazil ice; sheets; blocks of ice; etc B | D1-Forced - Immediate | 100-Fossil-Steam
3274 | Ice blockages at intake structures including frazil ice; sheets; blocks of ice; etc B | Balance of Plant | Circulating Water Systems | U1 | Forced - Immediate | 2016 | Coal | CC | 100 | Fossil-Steam | MRO | Winter | 8452.5 | 690 | 1 | 1 | 3274-Ice blockages at intake structures including frazil ice; sheets; blocks of ice; etc B | U1-Forced - Immediate | 100-Fossil-Steam
3274 | Ice blockages at intake structures including frazil ice; sheets; blocks of ice; etc B | Balance of Plant | Circulating Water Systems | D1 | Forced - Immediate | 2016 | Coal | CC | 100 | Fossil-Steam | MRO | Winter | 57.4999 | 150 | 1 | 1 | 3274-Ice blockages at intake structures including frazil ice; sheets; blocks of ice; etc B | D1-Forced - Immediate | 100-Fossil-Steam
3274 | Ice blockages at intake structures including frazil ice; sheets; blocks of ice; etc B | Balance of Plant | Circulating Water Systems | U1 | Forced - Immediate | 2016 | Coal | CC | 100 | Fossil-Steam | MRO | Winter | 632.4995 | 690 | 1 | 1 | 3274-Ice blockages at intake structures including frazil ice; sheets; blocks of ice; etc B | U1-Forced - Immediate | 100-Fossil-Steam
3274 | Ice blockages at intake structures including frazil ice; sheets; blocks of ice; etc B | Balance of Plant | Circulating Water Systems | D1 | Forced - Immediate | 2016 | Coal | CC | 100 | Fossil-Steam | MRO | Winter | 32.5 | 65 | 1 | 1 | 3274-Ice blockages at intake structures including frazil ice; sheets; blocks of ice; etc B | D1-Forced - Immediate | 100-Fossil-Steam
3274 | Ice blockages at intake structures including frazil ice; sheets; blocks of ice; etc B | Balance of Plant | Circulating Water Systems | D1 | Forced - Immediate | 2016 | Coal | CC | 100 | Fossil-Steam | MRO | Winter | 49.5833 | 85 | 1 | 1 | 3274-Ice blockages at intake structures including frazil ice; sheets; blocks of ice; etc B | D1-Forced - Immediate | 100-Fossil-Steam
3274 | Ice blockages at intake structures including frazil ice; sheets; blocks of ice; etc B | Balance of Plant | Circulating Water Systems | D1 | Forced - Immediate | 2016 | Coal | CC | 100 | Fossil-Steam | MRO | Winter | 40 | 200 | 1 | 1 | 3274-Ice blockages at intake structures including frazil ice; sheets; blocks of ice; etc B | D1-Forced - Immediate | 100-Fossil-Steam
3274 | Ice blockages at intake structures including frazil ice; sheets; blocks of ice; etc B | Balance of Plant | Circulating Water Systems | U1 | Forced - Immediate | 2016 | Coal | CC | 100 | Fossil-Steam | MRO | Winter | 3392.4995 | 690 | 1 | 1 | 3274-Ice blockages at intake structures including frazil ice; sheets; blocks of ice; etc B | U1-Forced - Immediate | 100-Fossil-Steam
3274 | Ice blockages at intake structures including frazil ice; sheets; blocks of ice; etc B | Balance of Plant | Circulating Water Systems | U1 | Forced - Immediate | 2016 | Coal | CC | 100 | Fossil-Steam | MRO | Winter | 4933.5 | 690 | 1 | 1 | 3274-Ice blockages at intake structures including frazil ice; sheets; blocks of ice; etc B | U1-Forced - Immediate | 100-Fossil-Steam
3274 | Ice blockages at intake structures including frazil ice; sheets; blocks of ice; etc B | Balance of Plant | Circulating Water Systems | D1 | Forced - Immediate | 2016 | Coal | CC | 100 | Fossil-Steam | MRO | Winter | 47.25 | 105 | 1 | 1 | 3274-Ice blockages at intake structures including frazil ice; sheets; blocks of ice; etc B | D1-Forced - Immediate | 100-Fossil-Steam
3274 | Ice blockages at intake structures including frazil ice; sheets; blocks of ice; etc B | Balance of Plant | Circulating Water Systems | D1 | Forced - Immediate | 2016 | Coal | CC | 100 | Fossil-Steam | MRO | Winter | 76 | 190 | 1 | 1 | 3274-Ice blockages at intake structures including frazil ice; sheets; blocks of ice; etc B | D1-Forced - Immediate | 100-Fossil-Steam
3274 | Ice blockages at intake structures including frazil ice; sheets; blocks of ice; etc B | Balance of Plant | Circulating Water Systems | U1 | Forced - Immediate | 2016 | Nuclear | NU | 200 | Nuclear | NPCC | Winter | 147834.6664 | 848 | 1 | 1 | 3274-Ice blockages at intake structures including frazil ice; sheets; blocks of ice; etc B | U1-Forced - Immediate | 200-Nuclear
3280 | High circulating water temperature (not due to season; tower efficiency below design; or other listed equipment problem) | Balance of Plant | Circulating Water Systems | D1 | Forced - Immediate | 2016 | Coal | CC | 100 | Fossil-Steam | RFC | Summer | 3 | 3 | 1 | 1 | 3280-High circulating water temperature (not due to season; tower efficiency below design; or other listed equipment problem) | D1-Forced - Immediate | 100-Fossil-Steam
3280 | High circulating water temperature (not due to season; tower efficiency below design; or other listed equipment problem) | Balance of Plant | Circulating Water Systems | D1 | Forced - Immediate | 2016 | Coal | CC | 100 | Fossil-Steam | RFC | Summer | 41.7066 | 54.4 | 1 | 1 | 3280-High circulating water temperature (not due to season; tower efficiency below design; or other listed equipment problem) | D1-Forced - Immediate | 100-Fossil-Steam
3280 | High circulating water temperature (not due to season; tower efficiency below design; or other listed equipment problem) | Balance of Plant | Circulating Water Systems | D1 | Forced - Immediate | 2016 | Coal | CC | 100 | Fossil-Steam | RFC | Summer | 64.8467 | 28.4 | 1 | 1 | 3280-High circulating water temperature (not due to season; tower efficiency below design; or other listed equipment problem) | D1-Forced - Immediate | 100-Fossil-Steam
3280 | High circulating water temperature (not due to season; tower efficiency below design; or other listed equipment problem) | Balance of Plant | Circulating Water Systems | D1 | Forced - Immediate | 2016 | Coal | CC | 100 | Fossil-Steam | RFC | Summer | 71.1333 | 44 | 1 | 1 | 3280-High circulating water temperature (not due to season; tower efficiency below design; or other listed equipment problem) | D1-Forced - Immediate | 100-Fossil-Steam
3280 | High circulating water temperature (not due to season; tower efficiency below design; or other listed equipment problem) | Balance of Plant | Circulating Water Systems | D1 | Forced - Immediate | 2016 | Coal | CC | 100 | Fossil-Steam | RFC | Summer | 415.91 | 119.4 | 1 | 1 | 3280-High circulating water temperature (not due to season; tower efficiency below design; or other listed equipment problem) | D1-Forced - Immediate | 100-Fossil-Steam
3280 | High circulating water temperature (not due to season; tower efficiency below design; or other listed equipment problem) | Balance of Plant | Circulating Water Systems | D1 | Forced - Immediate | 2016 | Coal | CC | 100 | Fossil-Steam | RFC | Summer | 449.88 | 130.4 | 1 | 1 | 3280-High circulating water temperature (not due to season; tower efficiency below design; or other listed equipment problem) | D1-Forced - Immediate | 100-Fossil-Steam
3280 | High circulating water temperature (not due to season; tower efficiency below design; or other listed equipment problem) | Balance of Plant | Circulating Water Systems | D1 | Forced - Immediate | 2016 | Coal | CC | 100 | Fossil-Steam | RFC | Summer | 711.35 | 69.4 | 1 | 1 | 3280-High circulating water temperature (not due to season; tower efficiency below design; or other listed equipment problem) | D1-Forced - Immediate | 100-Fossil-Steam
3280 | High circulating water temperature (not due to season; tower efficiency below design; or other listed equipment problem) | Balance of Plant | Circulating Water Systems | D1 | Forced - Immediate | 2016 | Coal | CC | 100 | Fossil-Steam | RFC | Summer | 849.6033 | 103.4 | 1 | 1 | 3280-High circulating water temperature (not due to season; tower efficiency below design; or other listed equipment problem) | D1-Forced - Immediate | 100-Fossil-Steam
3280 | High circulating water temperature (not due to season; tower efficiency below design; or other listed equipment problem) | Balance of Plant | Circulating Water Systems | D1 | Forced - Immediate | 2016 | Coal | CC | 100 | Fossil-Steam | RFC | Summer | 1022.25 | 45 | 1 | 1 | 3280-High circulating water temperature (not due to season; tower efficiency below design; or other listed equipment problem) | D1-Forced - Immediate | 100-Fossil-Steam
3280 | High circulating water temperature (not due to season; tower efficiency below design; or other listed equipment problem) | Balance of Plant | Circulating Water Systems | D1 | Forced - Immediate | 2016 | Coal | CC | 100 | Fossil-Steam | RFC | Summer | 1225.76 | 150.4 | 1 | 1 | 3280-High circulating water temperature (not due to season; tower efficiency below design; or other listed equipment problem) | D1-Forced - Immediate | 100-Fossil-Steam
3280 | High circulating water temperature (not due to season; tower efficiency below design; or other listed equipment problem) | Balance of Plant | Circulating Water Systems | D1 | Forced - Immediate | 2016 | Coal | CC | 100 | Fossil-Steam | WECC | Summer | 7653.4 | 34 | 1 | 1 | 3280-High circulating water temperature (not due to season; tower efficiency below design; or other listed equipment problem) | D1-Forced - Immediate | 100-Fossil-Steam
3280 | High circulating water temperature (not due to season; tower efficiency below design; or other listed equipment problem) | Balance of Plant | Circulating Water Systems | D1 | Forced - Immediate | 2016 | Gas | GG | 100 | Fossil-Steam | WECC | Summer | 78.75 | 15 | 1 | 1 | 3280-High circulating water temperature (not due to season; tower efficiency below design; or other listed equipment problem) | D1-Forced - Immediate | 100-Fossil-Steam
3280 | High circulating water temperature (not due to season; tower efficiency below design; or other listed equipment problem) | Balance of Plant | Circulating Water Systems | D1 | Forced - Immediate | 2016 | Coal | CC | 100 | Fossil-Steam | WECC | Summer | 3.2 | 32 | 1 | 1 | 3280-High circulating water temperature (not due to season; tower efficiency below design; or other listed equipment problem) | D1-Forced - Immediate | 100-Fossil-Steam
3280 | High circulating water temperature (not due to season; tower efficiency below design; or other listed equipment problem) | Balance of Plant | Circulating Water Systems | D1 | Forced - Immediate | 2016 | Coal | CC | 100 | Fossil-Steam | RFC | Summer | 9 | 3 | 1 | 2 | 3280-High circulating water temperature (not due to season; tower efficiency below design; or other listed equipment problem) | D1-Forced - Immediate | 100-Fossil-Steam
3280 | High circulating water temperature (not due to season; tower efficiency below design; or other listed equipment problem) | Balance of Plant | Circulating Water Systems | D1 | Forced - Immediate | 2016 | Coal | CC | 100 | Fossil-Steam | RFC | Summer | 70.4867 | 19.4 | 1 | 1 | 3280-High circulating water temperature (not due to season; tower efficiency below design; or other listed equipment problem) | D1-Forced - Immediate | 100-Fossil-Steam
3280 | High circulating water temperature (not due to season; tower efficiency below design; or other listed equipment problem) | Balance of Plant | Circulating Water Systems | D1 | Forced - Immediate | 2016 | Coal | CC | 100 | Fossil-Steam | RFC | Summer | 86.7 | 18 | 1 | 1 | 3280-High circulating water temperature (not due to season; tower efficiency below design; or other listed equipment problem) | D1-Forced - Immediate | 100-Fossil-Steam
3280 | High circulating water temperature (not due to season; tower efficiency below design; or other listed equipment problem) | Balance of Plant | Circulating Water Systems | D1 | Forced - Immediate | 2016 | Coal | CC | 100 | Fossil-Steam | RFC | Summer | 100.3333 | 28 | 1 | 1 | 3280-High circulating water temperature (not due to season; tower efficiency below design; or other listed equipment problem) | D1-Forced - Immediate | 100-Fossil-Steam
3280 | High circulating water temperature (not due to season; tower efficiency below design; or other listed equipment problem) | Balance of Plant | Circulating Water Systems | D1 | Forced - Immediate | 2016 | Coal | CC | 100 | Fossil-Steam | RFC | Summer | 142.5 | 30 | 1 | 1 | 3280-High circulating water temperature (not due to season; tower efficiency below design; or other listed equipment problem) | D1-Forced - Immediate | 100-Fossil-Steam
3280 | High circulating water temperature (not due to season; tower efficiency below design; or other listed equipment problem) | Balance of Plant | Circulating Water Systems | D1 | Forced - Immediate | 2016 | Coal | CC | 100 | Fossil-Steam | RFC | Summer | 386.8333 | 84.4 | 1 | 1 | 3280-High circulating water temperature (not due to season; tower efficiency below design; or other listed equipment problem) | D1-Forced - Immediate | 100-Fossil-Steam
3280 | High circulating water temperature (not due to season; tower efficiency below design; or other listed equipment problem) | Balance of Plant | Circulating Water Systems | D1 | Forced - Immediate | 2016 | Coal | CC | 100 | Fossil-Steam | RFC | Summer | 3953.5999 | 134.4 | 1 | 1 | 3280-High circulating water temperature (not due to season; tower efficiency below design; or other listed equipment problem) | D1-Forced - Immediate | 100-Fossil-Steam
3280 | High circulating water temperature (not due to season; tower efficiency below design; or other listed equipment problem) | Balance of Plant | Circulating Water Systems | D1 | Forced - Immediate | 2016 | Coal | CC | 100 | Fossil-Steam | RFC | Winter | 1076.8333 | 70 | 1 | 1 | 3280-High circulating water temperature (not due to season; tower efficiency below design; or other listed equipment problem) | D1-Forced - Immediate | 100-Fossil-Steam
3280 | High circulating water temperature (not due to season; tower efficiency below design; or other listed equipment problem) | Balance of Plant | Circulating Water Systems | D1 | Forced - Immediate | 2016 | Coal | CC | 100 | Fossil-Steam | RFC | Off-Peak | 638.75 | 75 | 1 | 1 | 3280-High circulating water temperature (not due to season; tower efficiency below design; or other listed equipment problem) | D1-Forced - Immediate | 100-Fossil-Steam
3280 | High circulating water temperature (not due to season; tower efficiency below design; or other listed equipment problem) | Balance of Plant | Circulating Water Systems | D1 | Forced - Immediate | 2016 | Coal | CC | 100 | Fossil-Steam | WECC | Summer | 2.8333 | 5 | 1 | 1 | 3280-High circulating water temperature (not due to season; tower efficiency below design; or other listed equipment problem) | D1-Forced - Immediate | 100-Fossil-Steam
3280 | High circulating water temperature (not due to season; tower efficiency below design; or other listed equipment problem) | Balance of Plant | Circulating Water Systems | D1 | Forced - Immediate | 2016 | Coal | CC | 100 | Fossil-Steam | RFC | Summer | 29.6 | 24 | 1 | 1 | 3280-High circulating water temperature (not due to season; tower efficiency below design; or other listed equipment problem) | D1-Forced - Immediate | 100-Fossil-Steam
3280 | High circulating water temperature (not due to season; tower efficiency below design; or other listed equipment problem) | Balance of Plant | Circulating Water Systems | D1 | Forced - Immediate | 2016 | Coal | CC | 100 | Fossil-Steam | RFC | Summer | 104.2666 | 54.4 | 1 | 1 | 3280-High circulating water temperature (not due to season; tower efficiency below design; or other listed equipment problem) | D1-Forced - Immediate | 100-Fossil-Steam
3280 | High circulating water temperature (not due to season; tower efficiency below design; or other listed equipment problem) | Balance of Plant | Circulating Water Systems | D1 | Forced - Immediate | 2016 | Coal | CC | 100 | Fossil-Steam | RFC | Summer | 127.6167 | 49.4 | 1 | 1 | 3280-High circulating water temperature (not due to season; tower efficiency below design; or other listed equipment problem) | D1-Forced - Immediate | 100-Fossil-Steam
3280 | High circulating water temperature (not due to season; tower efficiency below design; or other listed equipment problem) | Balance of Plant | Circulating Water Systems | D1 | Forced - Immediate | 2016 | Coal | CC | 100 | Fossil-Steam | RFC | Summer | 205.9666 | 33.4 | 1 | 1 | 3280-High circulating water temperature (not due to season; tower efficiency below design; or other listed equipment problem) | D1-Forced - Immediate | 100-Fossil-Steam
3280 | High circulating water temperature (not due to season; tower efficiency below design; or other listed equipment problem) | Balance of Plant | Circulating Water Systems | D1 | Forced - Immediate | 2016 | Coal | CC | 100 | Fossil-Steam | WECC | Summer | 282 | 30 | 1 | 1 | 3280-High circulating water temperature (not due to season; tower efficiency below design; or other listed equipment problem) | D1-Forced - Immediate | 100-Fossil-Steam
3280 | High circulating water temperature (not due to season; tower efficiency below design; or other listed equipment problem) | Balance of Plant | Circulating Water Systems | D1 | Forced - Immediate | 2016 | Coal | CC | 100 | Fossil-Steam | RFC | Summer | 376.0266 | 94.4 | 1 | 1 | 3280-High circulating water temperature (not due to season; tower efficiency below design; or other listed equipment problem) | D1-Forced - Immediate | 100-Fossil-Steam
3280 | High circulating water temperature (not due to season; tower efficiency below design; or other listed equipment problem) | Balance of Plant | Circulating Water Systems | D1 | Forced - Immediate | 2016 | Coal | CC | 100 | Fossil-Steam | RFC | Summer | 389.5 | 30 | 1 | 1 | 3280-High circulating water temperature (not due to season; tower efficiency below design; or other listed equipment problem) | D1-Forced - Immediate | 100-Fossil-Steam
3280 | High circulating water temperature (not due to season; tower efficiency below design; or other listed equipment problem) | Balance of Plant | Circulating Water Systems | D1 | Forced - Immediate | 2016 | Coal | CC | 100 | Fossil-Steam | RFC | Summer | 463.6 | 24.4 | 1 | 1 | 3280-High circulating water temperature (not due to season; tower efficiency below design; or other listed equipment problem) | D1-Forced - Immediate | 100-Fossil-Steam
3280 | High circulating water temperature (not due to season; tower efficiency below design; or other listed equipment problem) | Balance of Plant | Circulating Water Systems | D1 | Forced - Immediate | 2016 | Coal | CC | 100 | Fossil-Steam | RFC | Summer | 802.7266 | 69.4 | 1 | 1 | 3280-High circulating water temperature (not due to season; tower efficiency below design; or other listed equipment problem) | D1-Forced - Immediate | 100-Fossil-Steam
3280 | High circulating water temperature (not due to season; tower efficiency below design; or other listed equipment problem) | Balance of Plant | Circulating Water Systems | D1 | Forced - Immediate | 2016 | Coal | CC | 100 | Fossil-Steam | WECC | Summer | 13024.8333 | 34 | 1 | 1 | 3280-High circulating water temperature (not due to season; tower efficiency below design; or other listed equipment problem) | D1-Forced - Immediate | 100-Fossil-Steam
3280 | High circulating water temperature (not due to season; tower efficiency below design; or other listed equipment problem) | Balance of Plant | Circulating Water Systems | D1 | Forced - Immediate | 2016 | Coal | CC | 100 | Fossil-Steam | WECC | Summer | 16488.8666 | 34 | 1 | 1 | 3280-High circulating water temperature (not due to season; tower efficiency below design; or other listed equipment problem) | D1-Forced - Immediate | 100-Fossil-Steam
3280 | High circulating water temperature (not due to season; tower efficiency below design; or other listed equipment problem) | Balance of Plant | Circulating Water Systems | D1 | Forced - Immediate | 2016 | Oil | OO | 100 | Fossil-Steam | NPCC | Summer | 18.9833 | 17 | 1 | 1 | 3280-High circulating water temperature (not due to season; tower efficiency below design; or other listed equipment problem) | D1-Forced - Immediate | 100-Fossil-Steam
3280 | High circulating water temperature (not due to season; tower efficiency below design; or other listed equipment problem) | Balance of Plant | Circulating Water Systems | D2 | Forced - Delayed | 2016 | Coal | LI | 100 | Fossil-Steam | TRE | Summer | 163.7666 | 34 | 1 | 1 | 3280-High circulating water temperature (not due to season; tower efficiency below design; or other listed equipment problem) | D2-Forced - Delayed | 100-Fossil-Steam
3280 | High circulating water temperature (not due to season; tower efficiency below design; or other listed equipment problem) | Balance of Plant | Circulating Water Systems | D1 | Forced - Immediate | 2016 | Coal | CC | 100 | Fossil-Steam | RFC | Summer | 11 | 11 | 1 | 1 | 3280-High circulating water temperature (not due to season; tower efficiency below design; or other listed equipment problem) | D1-Forced - Immediate | 100-Fossil-Steam
3280 | High circulating water temperature (not due to season; tower efficiency below design; or other listed equipment problem) | Balance of Plant | Circulating Water Systems | D1 | Forced - Immediate | 2016 | Coal | CC | 100 | Fossil-Steam | RFC | Summer | 11.9 | 6 | 1 | 1 | 3280-High circulating water temperature (not due to season; tower efficiency below design; or other listed equipment problem) | D1-Forced - Immediate | 100-Fossil-Steam
3280 | High circulating water temperature (not due to season; tower efficiency below design; or other listed equipment problem) | Balance of Plant | Circulating Water Systems | D1 | Forced - Immediate | 2016 | Coal | CC | 100 | Fossil-Steam | SERC | Summer | 44 | 8.8 | 1 | 1 | 3280-High circulating water temperature (not due to season; tower efficiency below design; or other listed equipment problem) | D1-Forced - Immediate | 100-Fossil-Steam
3280 | High circulating water temperature (not due to season; tower efficiency below design; or other listed equipment problem) | Balance of Plant | Circulating Water Systems | D1 | Forced - Immediate | 2016 | Coal | CC | 100 | Fossil-Steam | RFC | Summer | 53.9 | 33 | 1 | 1 | 3280-High circulating water temperature (not due to season; tower efficiency below design; or other listed equipment problem) | D1-Forced - Immediate | 100-Fossil-Steam
3280 | High circulating water temperature (not due to season; tower efficiency below design; or other listed equipment problem) | Balance of Plant | Circulating Water Systems | D1 | Forced - Immediate | 2016 | Coal | CC | 100 | Fossil-Steam | RFC | Summer | 164 | 8 | 1 | 1 | 3280-High circulating water temperature (not due to season; tower efficiency below design; or other listed equipment problem) | D1-Forced - Immediate | 100-Fossil-Steam
3280 | High circulating water temperature (not due to season; tower efficiency below design; or other listed equipment problem) | Balance of Plant | Circulating Water Systems | D1 | Forced - Immediate | 2016 | Coal | CC | 100 | Fossil-Steam | RFC | Summer | 192.5 | 55 | 1 | 1 | 3280-High circulating water temperature (not due to season; tower efficiency below design; or other listed equipment problem) | D1-Forced - Immediate | 100-Fossil-Steam
3280 | High circulating water temperature (not due to season; tower efficiency below design; or other listed equipment problem) | Balance of Plant | Circulating Water Systems | D1 | Forced - Immediate | 2016 | Coal | CC | 100 | Fossil-Steam | RFC | Summer | 297 | 59.4 | 1 | 1 | 3280-High circulating water temperature (not due to season; tower efficiency below design; or other listed equipment problem) | D1-Forced - Immediate | 100-Fossil-Steam
3280 | High circulating water temperature (not due to season; tower efficiency below design; or other listed equipment problem) | Balance of Plant | Circulating Water Systems | D1 | Forced - Immediate | 2016 | Coal | CC | 100 | Fossil-Steam | WECC | Summer | 544 | 40 | 1 | 1 | 3280-High circulating water temperature (not due to season; tower efficiency below design; or other listed equipment problem) | D1-Forced - Immediate | 100-Fossil-Steam
3280 | High circulating water temperature (not due to season; tower efficiency below design; or other listed equipment problem) | Balance of Plant | Circulating Water Systems | D1 | Forced - Immediate | 2016 | Coal | CC | 100 | Fossil-Steam | RFC | Summer | 1146.0266 | 54.4 | 1 | 1 | 3280-High circulating water temperature (not due to season; tower efficiency below design; or other listed equipment problem) | D1-Forced - Immediate | 100-Fossil-Steam
3280 | High circulating water temperature (not due to season; tower efficiency below design; or other listed equipment problem) | Balance of Plant | Circulating Water Systems | D1 | Forced - Immediate | 2016 | Coal | CC | 100 | Fossil-Steam | WECC | Summer | 2110.8333 | 34 | 1 | 1 | 3280-High circulating water temperature (not due to season; tower efficiency below design; or other listed equipment problem) | D1-Forced - Immediate | 100-Fossil-Steam
3280 | High circulating water temperature (not due to season; tower efficiency below design; or other listed equipment problem) | Balance of Plant | Circulating Water Systems | D1 | Forced - Immediate | 2016 | Coal | CC | 100 | Fossil-Steam | RFC | Summer | 2283.7 | 111.4 | 1 | 1 | 3280-High circulating water temperature (not due to season; tower efficiency below design; or other listed equipment problem) | D1-Forced - Immediate | 100-Fossil-Steam
3280 | High circulating water temperature (not due to season; tower efficiency below design; or other listed equipment problem) | Balance of Plant | Circulating Water Systems | D1 | Forced - Immediate | 2016 | Coal | CC | 100 | Fossil-Steam | RFC | Winter | 1056 | 66 | 1 | 1 | 3280-High circulating water temperature (not due to season; tower efficiency below design; or other listed equipment problem) | D1-Forced - Immediate | 100-Fossil-Steam
3280 | High circulating water temperature (not due to season; tower efficiency below design; or other listed equipment problem) | Balance of Plant | Circulating Water Systems | D1 | Forced - Immediate | 2016 | Gas | GG | 100 | Fossil-Steam | WECC | Summer | 492.9166 | 65 | 1 | 1 | 3280-High circulating water temperature (not due to season; tower efficiency below design; or other listed equipment problem) | D1-Forced - Immediate | 100-Fossil-Steam
3280 | High circulating water temperature (not due to season; tower efficiency below design; or other listed equipment problem) | Balance of Plant | Circulating Water Systems | D1 | Forced - Immediate | 2016 | Coal | CC | 100 | Fossil-Steam | RFC | Off-Peak | 729 | 32.4 | 1 | 1 | 3280-High circulating water temperature (not due to season; tower efficiency below design; or other listed equipment problem) | D1-Forced - Immediate | 100-Fossil-Steam
3280 | High circulating water temperature (not due to season; tower efficiency below design; or other listed equipment problem) | Balance of Plant | Circulating Water Systems | D1 | Forced - Immediate | 2016 | Coal | CC | 100 | Fossil-Steam | WECC | Summer | 2.8 | 12 | 1 | 1 | 3280-High circulating water temperature (not due to season; tower efficiency below design; or other listed equipment problem) | D1-Forced - Immediate | 100-Fossil-Steam
3280 | High circulating water temperature (not due to season; tower efficiency below design; or other listed equipment problem) | Balance of Plant | Circulating Water Systems | D1 | Forced - Immediate | 2016 | Coal | CC | 100 | Fossil-Steam | WECC | Summer | 4.9 | 21 | 1 | 1 | 3280-High circulating water temperature (not due to season; tower efficiency below design; or other listed equipment problem) | D1-Forced - Immediate | 100-Fossil-Steam
3280 | High circulating water temperature (not due to season; tower efficiency below design; or other listed equipment problem) | Balance of Plant | Circulating Water Systems | D1 | Forced - Immediate | 2016 | Coal | CC | 100 | Fossil-Steam | WECC | Summer | 5.95 | 7 | 1 | 1 | 3280-High circulating water temperature (not due to season; tower efficiency below design; or other listed equipment problem) | D1-Forced - Immediate | 100-Fossil-Steam
3280 | High circulating water temperature (not due to season; tower efficiency below design; or other listed equipment problem) | Balance of Plant | Circulating Water Systems | D1 | Forced - Immediate | 2016 | Coal | CC | 100 | Fossil-Steam | WECC | Summer | 7.65 | 9 | 1 | 1 | 3280-High circulating water temperature (not due to season; tower efficiency below design; or other listed equipment problem) | D1-Forced - Immediate | 100-Fossil-Steam
3280 | High circulating water temperature (not due to season; tower efficiency below design; or other listed equipment problem) | Balance of Plant | Circulating Water Systems | D1 | Forced - Immediate | 2016 | Coal | CC | 100 | Fossil-Steam | RFC | Summer | 24.1966 | 85.4 | 1 | 1 | 3280-High circulating water temperature (not due to season; tower efficiency below design; or other listed equipment problem) | D1-Forced - Immediate | 100-Fossil-Steam
3280 | High circulating water temperature (not due to season; tower efficiency below design; or other listed equipment problem) | Balance of Plant | Circulating Water Systems | D1 | Forced - Immediate | 2016 | Coal | CC | 100 | Fossil-Steam | RFC | Summer | 76.32 | 42.4 | 1 | 1 | 3280-High circulating water temperature (not due to season; tower efficiency below design; or other listed equipment problem) | D1-Forced - Immediate | 100-Fossil-Steam
3280 | High circulating water temperature (not due to season; tower efficiency below design; or other listed equipment problem) | Balance of Plant | Circulating Water Systems | D1 | Forced - Immediate | 2016 | Coal | CC | 100 | Fossil-Steam | WECC | Summer | 110 | 44 | 1 | 1 | 3280-High circulating water temperature (not due to season; tower efficiency below design; or other listed equipment problem) | D1-Forced - Immediate | 100-Fossil-Steam
3280 | High circulating water temperature (not due to season; tower efficiency below design; or other listed equipment problem) | Balance of Plant | Circulating Water Systems | D1 | Forced - Immediate | 2016 | Coal | CC | 100 | Fossil-Steam | WECC | Summer | 262.5 | 30 | 1 | 1 | 3280-High circulating water temperature (not due to season; tower efficiency below design; or other listed equipment problem) | D1-Forced - Immediate | 100-Fossil-Steam
3280 | High circulating water temperature (not due to season; tower efficiency below design; or other listed equipment problem) | Balance of Plant | Circulating Water Systems | D1 | Forced - Immediate | 2016 | Coal | CC | 100 | Fossil-Steam | RFC | Summer | 277.3467 | 24.4 | 1 | 1 | 3280-High circulating water temperature (not due to season; tower efficiency below design; or other listed equipment problem) | D1-Forced - Immediate | 100-Fossil-Steam
3280 | High circulating water temperature (not due to season; tower efficiency below design; or other listed equipment problem) | Balance of Plant | Circulating Water Systems | D1 | Forced - Immediate | 2016 | Coal | CC | 100 | Fossil-Steam | RFC | Summer | 287.7333 | 66.4 | 1 | 1 | 3280-High circulating water temperature (not due to season; tower efficiency below design; or other listed equipment problem) | D1-Forced - Immediate | 100-Fossil-Steam
3280 | High circulating water temperature (not due to season; tower efficiency below design; or other listed equipment problem) | Balance of Plant | Circulating Water Systems | D1 | Forced - Immediate | 2016 | Coal | CC | 100 | Fossil-Steam | RFC | Summer | 456.3033 | 73.4 | 1 | 1 | 3280-High circulating water temperature (not due to season; tower efficiency below design; or other listed equipment problem) | D1-Forced - Immediate | 100-Fossil-Steam
3280 | High circulating water temperature (not due to season; tower efficiency below design; or other listed equipment problem) | Balance of Plant | Circulating Water Systems | D1 | Forced - Immediate | 2016 | Coal | CC | 100 | Fossil-Steam | RFC | Summer | 516.1667 | 19 | 1 | 1 | 3280-High circulating water temperature (not due to season; tower efficiency below design; or other listed equipment problem) | D1-Forced - Immediate | 100-Fossil-Steam
3280 | High circulating water temperature (not due to season; tower efficiency below design; or other listed equipment problem) | Balance of Plant | Circulating Water Systems | D1 | Forced - Immediate | 2016 | Coal | CC | 100 | Fossil-Steam | RFC | Summer | 683.3667 | 49.4 | 1 | 1 | 3280-High circulating water temperature (not due to season; tower efficiency below design; or other listed equipment problem) | D1-Forced - Immediate | 100-Fossil-Steam
3280 | High circulating water temperature (not due to season; tower efficiency below design; or other listed equipment problem) | Balance of Plant | Circulating Water Systems | D1 | Forced - Immediate | 2016 | Coal | CC | 100 | Fossil-Steam | RFC | Summer | 894.4 | 34.4 | 1 | 1 | 3280-High circulating water temperature (not due to season; tower efficiency below design; or other listed equipment problem) | D1-Forced - Immediate | 100-Fossil-Steam
3280 | High circulating water temperature (not due to season; tower efficiency below design; or other listed equipment problem) | Balance of Plant | Circulating Water Systems | D1 | Forced - Immediate | 2016 | Coal | CC | 100 | Fossil-Steam | RFC | Summer | 966.6 | 107.4 | 1 | 1 | 3280-High circulating water temperature (not due to season; tower efficiency below design; or other listed equipment problem) | D1-Forced - Immediate | 100-Fossil-Steam
3280 | High circulating water temperature (not due to season; tower efficiency below design; or other listed equipment problem) | Balance of Plant | Circulating Water Systems | D1 | Forced - Immediate | 2016 | Coal | CC | 100 | Fossil-Steam | RFC | Summer | 1127.4166 | 83 | 1 | 1 | 3280-High circulating water temperature (not due to season; tower efficiency below design; or other listed equipment problem) | D1-Forced - Immediate | 100-Fossil-Steam
3280 | High circulating water temperature (not due to season; tower efficiency below design; or other listed equipment problem) | Balance of Plant | Circulating Water Systems | D1 | Forced - Immediate | 2016 | Coal | CC | 100 | Fossil-Steam | RFC | Summer | 1298.26 | 93.4 | 1 | 1 | 3280-High circulating water temperature (not due to season; tower efficiency below design; or other listed equipment problem) | D1-Forced - Immediate | 100-Fossil-Steam
3280 | High circulating water temperature (not due to season; tower efficiency below design; or other listed equipment problem) | Balance of Plant | Circulating Water Systems | D1 | Forced - Immediate | 2016 | Coal | LI | 100 | Fossil-Steam | TRE | Summer | 436.364 | 36.98 | 1 | 1 | 3280-High circulating water temperature (not due to season; tower efficiency below design; or other listed equipment problem) | D1-Forced - Immediate | 100-Fossil-Steam
3280 | High circulating water temperature (not due to season; tower efficiency below design; or other listed equipment problem) | Balance of Plant | Circulating Water Systems | D1 | Forced - Immediate | 2016 | Gas | GG | 100 | Fossil-Steam | WECC | Summer | 193.75 | 25 | 1 | 1 | 3280-High circulating water temperature (not due to season; tower efficiency below design; or other listed equipment problem) | D1-Forced - Immediate | 100-Fossil-Steam
3280 | High circulating water temperature (not due to season; tower efficiency below design; or other listed equipment problem) | Balance of Plant | Circulating Water Systems | D1 | Forced - Immediate | 2016 | Coal | CC | 100 | Fossil-Steam | RFC | Summer | 21 | 3 | 1 | 1 | 3280-High circulating water temperature (not due to season; tower efficiency below design; or other listed equipment problem) | D1-Forced - Immediate | 100-Fossil-Steam
3280 | High circulating water temperature (not due to season; tower efficiency below design; or other listed equipment problem) | Balance of Plant | Circulating Water Systems | D1 | Forced - Immediate | 2016 | Coal | CC | 100 | Fossil-Steam | RFC | Summer | 49.98 | 71.4 | 1 | 1 | 3280-High circulating water temperature (not due to season; tower efficiency below design; or other listed equipment problem) | D1-Forced - Immediate | 100-Fossil-Steam
3280 | High circulating water temperature (not due to season; tower efficiency below design; or other listed equipment problem) | Balance of Plant | Circulating Water Systems | D1 | Forced - Immediate | 2016 | Coal | CC | 100 | Fossil-Steam | RFC | Summer | 90 | 8 | 1 | 1 | 3280-High circulating water temperature (not due to season; tower efficiency below design; or other listed equipment problem) | D1-Forced - Immediate | 100-Fossil-Steam
3280 | High circulating water temperature (not due to season; tower efficiency below design; or other listed equipment problem) | Balance of Plant | Circulating Water Systems | D1 | Forced - Immediate | 2016 | Coal | CC | 100 | Fossil-Steam | RFC | Summer | 109.4 | 109.4 | 1 | 1 | 3280-High circulating water temperature (not due to season; tower efficiency below design; or other listed equipment problem) | D1-Forced - Immediate | 100-Fossil-Steam
3280 | High circulating water temperature (not due to season; tower efficiency below design; or other listed equipment problem) | Balance of Plant | Circulating Water Systems | D1 | Forced - Immediate | 2016 | Coal | CC | 100 | Fossil-Steam | SERC | Summer | 162.5 | 25 | 1 | 1 | 3280-High circulating water temperature (not due to season; tower efficiency below design; or other listed equipment problem) | D1-Forced - Immediate | 100-Fossil-Steam
3280 | High circulating water temperature (not due to season; tower efficiency below design; or other listed equipment problem) | Balance of Plant | Circulating Water Systems | D1 | Forced - Immediate | 2016 | Coal | CC | 100 | Fossil-Steam | RFC | Summer | 215.5466 | 94.4 | 1 | 1 | 3280-High circulating water temperature (not due to season; tower efficiency below design; or other listed equipment problem) | D1-Forced - Immediate | 100-Fossil-Steam
3280 | High circulating water temperature (not due to season; tower efficiency below design; or other listed equipment problem) | Balance of Plant | Circulating Water Systems | D1 | Forced - Immediate | 2016 | Coal | CC | 100 | Fossil-Steam | RFC | Summer | 282.1267 | 40.4 | 1 | 1 | 3280-High circulating water temperature (not due to season; tower efficiency below design; or other listed equipment problem) | D1-Forced - Immediate | 100-Fossil-Steam
3280 | High circulating water temperature (not due to season; tower efficiency below design; or other listed equipment problem) | Balance of Plant | Circulating Water Systems | D1 | Forced - Immediate | 2016 | Coal | CC | 100 | Fossil-Steam | NPCC | Summer | 406.812 | 48.43 | 1 | 1 | 3280-High circulating water temperature (not due to season; tower efficiency below design; or other listed equipment problem) | D1-Forced - Immediate | 100-Fossil-Steam
3280 | High circulating water temperature (not due to season; tower efficiency below design; or other listed equipment problem) | Balance of Plant | Circulating Water Systems | D1 | Forced - Immediate | 2016 | Coal | CC | 100 | Fossil-Steam | RFC | Summer | 453.4333 | 24.4 | 1 | 1 | 3280-High circulating water temperature (not due to season; tower efficiency below design; or other listed equipment problem) | D1-Forced - Immediate | 100-Fossil-Steam
3280 | High circulating water temperature (not due to season; tower efficiency below design; or other listed equipment problem) | Balance of Plant | Circulating Water Systems | D1 | Forced - Immediate | 2016 | Coal | CC | 100 | Fossil-Steam | RFC | Summer | 530.59 | 109.4 | 1 | 1 | 3280-High circulating water temperature (not due to season; tower efficiency below design; or other listed equipment problem) | D1-Forced - Immediate | 100-Fossil-Steam
3280 | High circulating water temperature (not due to season; tower efficiency below design; or other listed equipment problem) | Balance of Plant | Circulating Water Systems | D1 | Forced - Immediate | 2016 | Coal | CC | 100 | Fossil-Steam | RFC | Summer | 1503.6666 | 69.4 | 1 | 1 | 3280-High circulating water temperature (not due to season; tower efficiency below design; or other listed equipment problem) | D1-Forced - Immediate | 100-Fossil-Steam
3280 | High circulating water temperature (not due to season; tower efficiency below design; or other listed equipment problem) | Balance of Plant | Circulating Water Systems | D1 | Forced - Immediate | 2016 | Coal | CC | 100 | Fossil-Steam | RFC | Summer | 1904.85 | 149.4 | 1 | 1 | 3280-High circulating water temperature (not due to season; tower efficiency below design; or other listed equipment problem) | D1-Forced - Immediate | 100-Fossil-Steam
3280 | High circulating water temperature (not due to season; tower efficiency below design; or other listed equipment problem) | Balance of Plant | Circulating Water Systems | D1 | Forced - Immediate | 2016 | Coal | CC | 100 | Fossil-Steam | RFC | Winter | 99 | 66 | 1 | 1 | 3280-High circulating water temperature (not due to season; tower efficiency below design; or other listed equipment problem) | D1-Forced - Immediate | 100-Fossil-Steam
3280 | High circulating water temperature (not due to season; tower efficiency below design; or other listed equipment problem) | Balance of Plant | Circulating Water Systems | D1 | Forced - Immediate | 2016 | Coal | CC | 100 | Fossil-Steam | RFC | Summer | 3 | 1 | 1 | 1 | 3280-High circulating water temperature (not due to season; tower efficiency below design; or other listed equipment problem) | D1-Forced - Immediate | 100-Fossil-Steam
3280 | High circulating water temperature (not due to season; tower efficiency below design; or other listed equipment problem) | Balance of Plant | Circulating Water Systems | D1 | Forced - Immediate | 2016 | Coal | CC | 100 | Fossil-Steam | WECC | Summer | 3.6 | 27 | 1 | 1 | 3280-High circulating water temperature (not due to season; tower efficiency below design; or other listed equipment problem) | D1-Forced - Immediate | 100-Fossil-Steam
3280 | High circulating water temperature (not due to season; tower efficiency below design; or other listed equipment problem) | Balance of Plant | Circulating Water Systems | D1 | Forced - Immediate | 2016 | Coal | CC | 100 | Fossil-Steam | RFC | Summer | 30.3333 | 13 | 1 | 1 | 3280-High circulating water temperature (not due to season; tower efficiency below design; or other listed equipment problem) | D1-Forced - Immediate | 100-Fossil-Steam
3280 | High circulating water temperature (not due to season; tower efficiency below design; or other listed equipment problem) | Balance of Plant | Circulating Water Systems | D1 | Forced - Immediate | 2016 | Coal | CC | 100 | Fossil-Steam | SERC | Summer | 67.5 | 7.5 | 1 | 1 | 3280-High circulating water temperature (not due to season; tower efficiency below design; or other listed equipment problem) | D1-Forced - Immediate | 100-Fossil-Steam
3280 | High circulating water temperature (not due to season; tower efficiency below design; or other listed equipment problem) | Balance of Plant | Circulating Water Systems | D1 | Forced - Immediate | 2016 | Coal | CC | 100 | Fossil-Steam | RFC | Summer | 91.25 | 25 | 1 | 1 | 3280-High circulating water temperature (not due to season; tower efficiency below design; or other listed equipment problem) | D1-Forced - Immediate | 100-Fossil-Steam
3280 | High circulating water temperature (not due to season; tower efficiency below design; or other listed equipment problem) | Balance of Plant | Circulating Water Systems | D1 | Forced - Immediate | 2016 | Coal | CC | 100 | Fossil-Steam | RFC | Summer | 239.36 | 54.4 | 1 | 1 | 3280-High circulating water temperature (not due to season; tower efficiency below design; or other listed equipment problem) | D1-Forced - Immediate | 100-Fossil-Steam
3280 | High circulating water temperature (not due to season; tower efficiency below design; or other listed equipment problem) | Balance of Plant | Circulating Water Systems | D1 | Forced - Immediate | 2016 | Coal | CC | 100 | Fossil-Steam | RFC | Summer | 526.9 | 33 | 1 | 1 | 3280-High circulating water temperature (not due to season; tower efficiency below design; or other listed equipment problem) | D1-Forced - Immediate | 100-Fossil-Steam
3280 | High circulating water temperature (not due to season; tower efficiency below design; or other listed equipment problem) | Balance of Plant | Circulating Water Systems | D1 | Forced - Immediate | 2016 | Coal | CC | 100 | Fossil-Steam | RFC | Summer | 586 | 8 | 1 | 1 | 3280-High circulating water temperature (not due to season; tower efficiency below design; or other listed equipment problem) | D1-Forced - Immediate | 100-Fossil-Steam
3280 | High circulating water temperature (not due to season; tower efficiency below design; or other listed equipment problem) | Balance of Plant | Circulating Water Systems | D1 | Forced - Immediate | 2016 | Coal | CC | 100 | Fossil-Steam | RFC | Summer | 1646.2633 | 39.4 | 1 | 1 | 3280-High circulating water temperature (not due to season; tower efficiency below design; or other listed equipment problem) | D1-Forced - Immediate | 100-Fossil-Steam
3280 | High circulating water temperature (not due to season; tower efficiency below design; or other listed equipment problem) | Balance of Plant | Circulating Water Systems | D1 | Forced - Immediate | 2016 | Coal | CC | 100 | Fossil-Steam | WECC | Summer | 5160.6333 | 34 | 1 | 1 | 3280-High circulating water temperature (not due to season; tower efficiency below design; or other listed equipment problem) | D1-Forced - Immediate | 100-Fossil-Steam
3280 | High circulating water temperature (not due to season; tower efficiency below design; or other listed equipment problem) | Balance of Plant | Circulating Water Systems | D1 | Forced - Immediate | 2016 | Coal | CC | 100 | Fossil-Steam | WECC | Summer | 8526 | 24 | 1 | 1 | 3280-High circulating water temperature (not due to season; tower efficiency below design; or other listed equipment problem) | D1-Forced - Immediate | 100-Fossil-Steam
3280 | High circulating water temperature (not due to season; tower efficiency below design; or other listed equipment problem) | Balance of Plant | Circulating Water Systems | D1 | Forced - Immediate | 2016 | Gas | GG | 100 | Fossil-Steam | WECC | Summer | 45 | 25 | 1 | 1 | 3280-High circulating water temperature (not due to season; tower efficiency below design; or other listed equipment problem) | D1-Forced - Immediate | 100-Fossil-Steam
3280 | High circulating water temperature (not due to season; tower efficiency below design; or other listed equipment problem) | Balance of Plant | Circulating Water Systems | D1 | Forced - Immediate | 2016 | Gas | GG | 100 | Fossil-Steam | WECC | Summer | 128.3333 | 25 | 1 | 1 | 3280-High circulating water temperature (not due to season; tower efficiency below design; or other listed equipment problem) | D1-Forced - Immediate | 100-Fossil-Steam
3280 | High circulating water temperature (not due to season; tower efficiency below design; or other listed equipment problem) | Balance of Plant | Circulating Water Systems | D1 | Forced - Immediate | 2016 | Coal | CC | 100 | Fossil-Steam | RFC | Summer | 8 | 2 | 1 | 1 | 3280-High circulating water temperature (not due to season; tower efficiency below design; or other listed equipment problem) | D1-Forced - Immediate | 100-Fossil-Steam
3280 | High circulating water temperature (not due to season; tower efficiency below design; or other listed equipment problem) | Balance of Plant | Circulating Water Systems | D1 | Forced - Immediate | 2016 | Coal | CC | 100 | Fossil-Steam | RFC | Summer | 9.1 | 21 | 1 | 1 | 3280-High circulating water temperature (not due to season; tower efficiency below design; or other listed equipment problem) | D1-Forced - Immediate | 100-Fossil-Steam
3280 | High circulating water temperature (not due to season; tower efficiency below design; or other listed equipment problem) | Balance of Plant | Circulating Water Systems | D1 | Forced - Immediate | 2016 | Coal | CC | 100 | Fossil-Steam | WECC | Summer | 10 | 8 | 1 | 1 | 3280-High circulating water temperature (not due to season; tower efficiency below design; or other listed equipment problem) | D1-Forced - Immediate | 100-Fossil-Steam
3280 | High circulating water temperature (not due to season; tower efficiency below design; or other listed equipment problem) | Balance of Plant | Circulating Water Systems | D1 | Forced - Immediate | 2016 | Coal | CC | 100 | Fossil-Steam | RFC | Summer | 53.1 | 35.4 | 1 | 1 | 3280-High circulating water temperature (not due to season; tower efficiency below design; or other listed equipment problem) | D1-Forced - Immediate | 100-Fossil-Steam
3280 | High circulating water temperature (not due to season; tower efficiency below design; or other listed equipment problem) | Balance of Plant | Circulating Water Systems | D1 | Forced - Immediate | 2016 | Coal | CC | 100 | Fossil-Steam | RFC | Summer | 66.5067 | 46.4 | 1 | 1 | 3280-High circulating water temperature (not due to season; tower efficiency below design; or other listed equipment problem) | D1-Forced - Immediate | 100-Fossil-Steam
3280 | High circulating water temperature (not due to season; tower efficiency below design; or other listed equipment problem) | Balance of Plant | Circulating Water Systems | D1 | Forced - Immediate | 2016 | Coal | CC | 100 | Fossil-Steam | RFC | Summer | 160.55 | 49.4 | 1 | 1 | 3280-High circulating water temperature (not due to season; tower efficiency below design; or other listed equipment problem) | D1-Forced - Immediate | 100-Fossil-Steam
3280 | High circulating water temperature (not due to season; tower efficiency below design; or other listed equipment problem) | Balance of Plant | Circulating Water Systems | D1 | Forced - Immediate | 2016 | Coal | CC | 100 | Fossil-Steam | WECC | Summer | 170 | 34 | 1 | 1 | 3280-High circulating water temperature (not due to season; tower efficiency below design; or other listed equipment problem) | D1-Forced - Immediate | 100-Fossil-Steam
3280 | High circulating water temperature (not due to season; tower efficiency below design; or other listed equipment problem) | Balance of Plant | Circulating Water Systems | D1 | Forced - Immediate | 2016 | Coal | CC | 100 | Fossil-Steam | RFC | Summer | 193.3866 | 78.4 | 1 | 1 | 3280-High circulating water temperature (not due to season; tower efficiency below design; or other listed equipment problem) | D1-Forced - Immediate | 100-Fossil-Steam
3280 | High circulating water temperature (not due to season; tower efficiency below design; or other listed equipment problem) | Balance of Plant | Circulating Water Systems | D1 | Forced - Immediate | 2016 | Coal | CC | 100 | Fossil-Steam | RFC | Summer | 198.36 | 104.4 | 1 | 1 | 3280-High circulating water temperature (not due to season; tower efficiency below design; or other listed equipment problem) | D1-Forced - Immediate | 100-Fossil-Steam
3280 | High circulating water temperature (not due to season; tower efficiency below design; or other listed equipment problem) | Balance of Plant | Circulating Water Systems | D1 | Forced - Immediate | 2016 | Coal | CC | 100 | Fossil-Steam | WECC | Summer | 673.75 | 49 | 1 | 1 | 3280-High circulating water temperature (not due to season; tower efficiency below design; or other listed equipment problem) | D1-Forced - Immediate | 100-Fossil-Steam
3280 | High circulating water temperature (not due to season; tower efficiency below design; or other listed equipment problem) | Balance of Plant | Circulating Water Systems | D1 | Forced - Immediate | 2016 | Coal | CC | 100 | Fossil-Steam | RFC | Summer | 707.94 | 68.4 | 1 | 1 | 3280-High circulating water temperature (not due to season; tower efficiency below design; or other listed equipment problem) | D1-Forced - Immediate | 100-Fossil-Steam
3280 | High circulating water temperature (not due to season; tower efficiency below design; or other listed equipment problem) | Balance of Plant | Circulating Water Systems | D1 | Forced - Immediate | 2016 | Coal | CC | 100 | Fossil-Steam | RFC | Summer | 1246.7733 | 96.4 | 1 | 1 | 3280-High circulating water temperature (not due to season; tower efficiency below design; or other listed equipment problem) | D1-Forced - Immediate | 100-Fossil-Steam
3280 | High circulating water temperature (not due to season; tower efficiency below design; or other listed equipment problem) | Balance of Plant | Circulating Water Systems | D1 | Forced - Immediate | 2016 | Coal | CC | 100 | Fossil-Steam | WECC | Summer | 1573.0833 | 43 | 1 | 1 | 3280-High circulating water temperature (not due to season; tower efficiency below design; or other listed equipment problem) | D1-Forced - Immediate | 100-Fossil-Steam
3280 | High circulating water temperature (not due to season; tower efficiency below design; or other listed equipment problem) | Balance of Plant | Circulating Water Systems | D1 | Forced - Immediate | 2016 | Coal | CC | 100 | Fossil-Steam | WECC | Summer | 2945.2 | 24 | 1 | 1 | 3280-High circulating water temperature (not due to season; tower efficiency below design; or other listed equipment problem) | D1-Forced - Immediate | 100-Fossil-Steam
3280 | High circulating water temperature (not due to season; tower efficiency below design; or other listed equipment problem) | Balance of Plant | Circulating Water Systems | D3 | Forced - Postponed | 2016 | Nuclear | NU | 200 | Nuclear | RFC | Summer | 1755 | 13 | 1 | 1 | 3280-High circulating water temperature (not due to season; tower efficiency below design; or other listed equipment problem) | D3-Forced - Postponed | 200-Nuclear
3280 | High circulating water temperature (not due to season; tower efficiency below design; or other listed equipment problem) | Balance of Plant | Circulating Water Systems | D3 | Forced - Postponed | 2016 | Nuclear | NU | 200 | Nuclear | RFC | Summer | 3024 | 14 | 1 | 1 | 3280-High circulating water temperature (not due to season; tower efficiency below design; or other listed equipment problem) | D3-Forced - Postponed | 200-Nuclear
3280 | High circulating water temperature (not due to season; tower efficiency below design; or other listed equipment problem) | Balance of Plant | Circulating Water Systems | D3 | Forced - Postponed | 2016 | Nuclear | NU | 200 | Nuclear | RFC | Off-Peak | 1151.8667 | 8 | 1 | 1 | 3280-High circulating water temperature (not due to season; tower efficiency below design; or other listed equipment problem) | D3-Forced - Postponed | 200-Nuclear
3280 | High circulating water temperature (not due to season; tower efficiency below design; or other listed equipment problem) | Balance of Plant | Circulating Water Systems | D3 | Forced - Postponed | 2016 | Nuclear | NU | 200 | Nuclear | RFC | Summer | 24 | 1 | 1 | 1 | 3280-High circulating water temperature (not due to season; tower efficiency below design; or other listed equipment problem) | D3-Forced - Postponed | 200-Nuclear
3280 | High circulating water temperature (not due to season; tower efficiency below design; or other listed equipment problem) | Balance of Plant | Circulating Water Systems | D3 | Forced - Postponed | 2016 | Nuclear | NU | 200 | Nuclear | RFC | Summer | 1728 | 9 | 1 | 1 | 3280-High circulating water temperature (not due to season; tower efficiency below design; or other listed equipment problem) | D3-Forced - Postponed | 200-Nuclear
3280 | High circulating water temperature (not due to season; tower efficiency below design; or other listed equipment problem) | Balance of Plant | Circulating Water Systems | D3 | Forced - Postponed | 2016 | Nuclear | NU | 200 | Nuclear | RFC | Summer | 220 | 11 | 1 | 1 | 3280-High circulating water temperature (not due to season; tower efficiency below design; or other listed equipment problem) | D3-Forced - Postponed | 200-Nuclear
3280 | High circulating water temperature (not due to season; tower efficiency below design; or other listed equipment problem) | Balance of Plant | Circulating Water Systems | D3 | Forced - Postponed | 2016 | Nuclear | NU | 200 | Nuclear | RFC | Summer | 1008 | 7 | 1 | 1 | 3280-High circulating water temperature (not due to season; tower efficiency below design; or other listed equipment problem) | D3-Forced - Postponed | 200-Nuclear
3280 | High circulating water temperature (not due to season; tower efficiency below design; or other listed equipment problem) | Balance of Plant | Circulating Water Systems | D3 | Forced - Postponed | 2016 | Nuclear | NU | 200 | Nuclear | RFC | Summer | 288 | 6 | 1 | 1 | 3280-High circulating water temperature (not due to season; tower efficiency below design; or other listed equipment problem) | D3-Forced - Postponed | 200-Nuclear
3280 | High circulating water temperature (not due to season; tower efficiency below design; or other listed equipment problem) | Balance of Plant | Circulating Water Systems | D3 | Forced - Postponed | 2016 | Nuclear | NU | 200 | Nuclear | RFC | Off-Peak | 24 | 1 | 1 | 1 | 3280-High circulating water temperature (not due to season; tower efficiency below design; or other listed equipment problem) | D3-Forced - Postponed | 200-Nuclear
3280 | High circulating water temperature (not due to season; tower efficiency below design; or other listed equipment problem) | Balance of Plant | Circulating Water Systems | D3 | Forced - Postponed | 2016 | Nuclear | NU | 200 | Nuclear | RFC | Winter | 24 | 1 | 1 | 1 | 3280-High circulating water temperature (not due to season; tower efficiency below design; or other listed equipment problem) | D3-Forced - Postponed | 200-Nuclear
3280 | High circulating water temperature (not due to season; tower efficiency below design; or other listed equipment problem) | Balance of Plant | Circulating Water Systems | D1 | Forced - Immediate | 2016 | Nuclear | NU | 200 | Nuclear | SERC | Summer | 167.9333 | 4 | 1 | 1 | 3280-High circulating water temperature (not due to season; tower efficiency below design; or other listed equipment problem) | D1-Forced - Immediate | 200-Nuclear
3280 | High circulating water temperature (not due to season; tower efficiency below design; or other listed equipment problem) | Balance of Plant | Circulating Water Systems | D3 | Forced - Postponed | 2016 | Nuclear | NU | 200 | Nuclear | RFC | Summer | 240 | 5 | 1 | 1 | 3280-High circulating water temperature (not due to season; tower efficiency below design; or other listed equipment problem) | D3-Forced - Postponed | 200-Nuclear
3280 | High circulating water temperature (not due to season; tower efficiency below design; or other listed equipment problem) | Balance of Plant | Circulating Water Systems | D3 | Forced - Postponed | 2016 | Nuclear | NU | 200 | Nuclear | RFC | Summer | 714 | 8 | 1 | 1 | 3280-High circulating water temperature (not due to season; tower efficiency below design; or other listed equipment problem) | D3-Forced - Postponed | 200-Nuclear
3280 | High circulating water temperature (not due to season; tower efficiency below design; or other listed equipment problem) | Balance of Plant | Circulating Water Systems | D3 | Forced - Postponed | 2016 | Nuclear | NU | 200 | Nuclear | RFC | Summer | 1555.0333 | 11 | 1 | 1 | 3280-High circulating water temperature (not due to season; tower efficiency below design; or other listed equipment problem) | D3-Forced - Postponed | 200-Nuclear
3280 | High circulating water temperature (not due to season; tower efficiency below design; or other listed equipment problem) | Balance of Plant | Circulating Water Systems | D3 | Forced - Postponed | 2016 | Nuclear | NU | 200 | Nuclear | RFC | Summer | 2688 | 14 | 1 | 1 | 3280-High circulating water temperature (not due to season; tower efficiency below design; or other listed equipment problem) | D3-Forced - Postponed | 200-Nuclear
3280 | High circulating water temperature (not due to season; tower efficiency below design; or other listed equipment problem) | Balance of Plant | Circulating Water Systems | D3 | Forced - Postponed | 2016 | Nuclear | NU | 200 | Nuclear | RFC | Summer | 3696 | 11 | 1 | 1 | 3280-High circulating water temperature (not due to season; tower efficiency below design; or other listed equipment problem) | D3-Forced - Postponed | 200-Nuclear
3280 | High circulating water temperature (not due to season; tower efficiency below design; or other listed equipment problem) | Balance of Plant | Circulating Water Systems | D3 | Forced - Postponed | 2016 | Nuclear | NU | 200 | Nuclear | RFC | Summer | 7296 | 19 | 1 | 1 | 3280-High circulating water temperature (not due to season; tower efficiency below design; or other listed equipment problem) | D3-Forced - Postponed | 200-Nuclear
3280 | High circulating water temperature (not due to season; tower efficiency below design; or other listed equipment problem) | Balance of Plant | Circulating Water Systems | D1 | Forced - Immediate | 2016 | Gas | GG | 850 | Combined Cycle Block | WECC | Summer | 1789.6666 | 260 | 1 | 1 | 3280-High circulating water temperature (not due to season; tower efficiency below design; or other listed equipment problem) | D1-Forced - Immediate | 850-Combined Cycle Block
3280 | High circulating water temperature (not due to season; tower efficiency below design; or other listed equipment problem) | Balance of Plant | Circulating Water Systems | U1 | Forced - Immediate | 2016 | Waste Heat | WH | 852 | CC steam units | SERC | Off-Peak | 3272.4999 | 150 | 1 | 1 | 3280-High circulating water temperature (not due to season; tower efficiency below design; or other listed equipment problem) | U1-Forced - Immediate | 852-CC steam units
3280 | High circulating water temperature (not due to season; tower efficiency below design; or other listed equipment problem) | Balance of Plant | Circulating Water Systems | U1 | Forced - Immediate | 2016 | Gas | GG | 852 | CC steam units | WECC | Off-Peak | 236.25 | 225 | 1 | 1 | 3280-High circulating water temperature (not due to season; tower efficiency below design; or other listed equipment problem) | U1-Forced - Immediate | 852-CC steam units
3281 | Circulating water tempering system | Balance of Plant | Circulating Water Systems | D1 | Forced - Immediate | 2016 | Coal | CC | 100 | Fossil-Steam | WECC | Winter | 3.5 | 21 | 1 | 1 | 3281-Circulating water tempering system | D1-Forced - Immediate | 100-Fossil-Steam
3281 | Circulating water tempering system | Balance of Plant | Circulating Water Systems | D1 | Forced - Immediate | 2016 | Coal | CC | 100 | Fossil-Steam | WECC | Winter | 20 | 30 | 1 | 1 | 3281-Circulating water tempering system | D1-Forced - Immediate | 100-Fossil-Steam
3281 | Circulating water tempering system | Balance of Plant | Circulating Water Systems | D1 | Forced - Immediate | 2016 | Coal | CC | 100 | Fossil-Steam | WECC | Winter | 180 | 30 | 1 | 1 | 3281-Circulating water tempering system | D1-Forced - Immediate | 100-Fossil-Steam
3281 | Circulating water tempering system | Balance of Plant | Circulating Water Systems | D1 | Forced - Immediate | 2016 | Coal | CC | 100 | Fossil-Steam | WECC | Summer | 7 | 20 | 1 | 1 | 3281-Circulating water tempering system | D1-Forced - Immediate | 100-Fossil-Steam
3281 | Circulating water tempering system | Balance of Plant | Circulating Water Systems | D1 | Forced - Immediate | 2016 | Coal | CC | 100 | Fossil-Steam | WECC | Winter | 11.9 | 21 | 1 | 1 | 3281-Circulating water tempering system | D1-Forced - Immediate | 100-Fossil-Steam
3281 | Circulating water tempering system | Balance of Plant | Circulating Water Systems | D1 | Forced - Immediate | 2016 | Coal | CC | 100 | Fossil-Steam | WECC | Winter | 30 | 30 | 1 | 1 | 3281-Circulating water tempering system | D1-Forced - Immediate | 100-Fossil-Steam
3281 | Circulating water tempering system | Balance of Plant | Circulating Water Systems | D1 | Forced - Immediate | 2016 | Coal | CC | 100 | Fossil-Steam | WECC | Winter | 60 | 30 | 1 | 1 | 3281-Circulating water tempering system | D1-Forced - Immediate | 100-Fossil-Steam
3281 | Circulating water tempering system | Balance of Plant | Circulating Water Systems | D1 | Forced - Immediate | 2016 | Coal | CC | 100 | Fossil-Steam | WECC | Winter | 22.5 | 30 | 1 | 1 | 3281-Circulating water tempering system | D1-Forced - Immediate | 100-Fossil-Steam
3281 | Circulating water tempering system | Balance of Plant | Circulating Water Systems | D1 | Forced - Immediate | 2016 | Coal | CC | 100 | Fossil-Steam | WECC | Winter | 25 | 30 | 1 | 1 | 3281-Circulating water tempering system | D1-Forced - Immediate | 100-Fossil-Steam
3281 | Circulating water tempering system | Balance of Plant | Circulating Water Systems | D1 | Forced - Immediate | 2016 | Coal | CC | 100 | Fossil-Steam | WECC | Winter | 123.5 | 30 | 1 | 1 | 3281-Circulating water tempering system | D1-Forced - Immediate | 100-Fossil-Steam
3281 | Circulating water tempering system | Balance of Plant | Circulating Water Systems | D1 | Forced - Immediate | 2016 | Coal | CC | 100 | Fossil-Steam | WECC | Winter | 223.2 | 48 | 1 | 1 | 3281-Circulating water tempering system | D1-Forced - Immediate | 100-Fossil-Steam
3281 | Circulating water tempering system | Balance of Plant | Circulating Water Systems | D1 | Forced - Immediate | 2016 | Coal | CC | 100 | Fossil-Steam | WECC | Winter | 61 | 30 | 1 | 1 | 3281-Circulating water tempering system | D1-Forced - Immediate | 100-Fossil-Steam
3281 | Circulating water tempering system | Balance of Plant | Circulating Water Systems | D1 | Forced - Immediate | 2016 | Coal | CC | 100 | Fossil-Steam | WECC | Winter | 122.5 | 30 | 1 | 1 | 3281-Circulating water tempering system | D1-Forced - Immediate | 100-Fossil-Steam
3281 | Circulating water tempering system | Balance of Plant | Circulating Water Systems | D1 | Forced - Immediate | 2016 | Coal | CC | 100 | Fossil-Steam | WECC | Winter | 148.75 | 21 | 1 | 1 | 3281-Circulating water tempering system | D1-Forced - Immediate | 100-Fossil-Steam
3281 | Circulating water tempering system | Balance of Plant | Circulating Water Systems | D1 | Forced - Immediate | 2016 | Coal | CC | 100 | Fossil-Steam | RFC | Summer | 193.5 | 30 | 1 | 1 | 3281-Circulating water tempering system | D1-Forced - Immediate | 100-Fossil-Steam
3281 | Circulating water tempering system | Balance of Plant | Circulating Water Systems | D1 | Forced - Immediate | 2016 | Coal | CC | 100 | Fossil-Steam | RFC | Summer | 558.3333 | 50 | 1 | 1 | 3281-Circulating water tempering system | D1-Forced - Immediate | 100-Fossil-Steam
3281 | Circulating water tempering system | Balance of Plant | Circulating Water Systems | D1 | Forced - Immediate | 2016 | Coal | CC | 100 | Fossil-Steam | WECC | Winter | 35 | 30 | 1 | 1 | 3281-Circulating water tempering system | D1-Forced - Immediate | 100-Fossil-Steam
3281 | Circulating water tempering system | Balance of Plant | Circulating Water Systems | D1 | Forced - Immediate | 2016 | Coal | CC | 100 | Fossil-Steam | WECC | Winter | 97.3 | 21 | 1 | 1 | 3281-Circulating water tempering system | D1-Forced - Immediate | 100-Fossil-Steam
3281 | Circulating water tempering system | Balance of Plant | Circulating Water Systems | D1 | Forced - Immediate | 2016 | Coal | CC | 100 | Fossil-Steam | RFC | Summer | 894 | 24 | 1 | 1 | 3281-Circulating water tempering system | D1-Forced - Immediate | 100-Fossil-Steam
3281 | Circulating water tempering system | Balance of Plant | Circulating Water Systems | D1 | Forced - Immediate | 2016 | Coal | CC | 100 | Fossil-Steam | WECC | Winter | 14.35 | 21 | 1 | 1 | 3281-Circulating water tempering system | D1-Forced - Immediate | 100-Fossil-Steam
3281 | Circulating water tempering system | Balance of Plant | Circulating Water Systems | D1 | Forced - Immediate | 2016 | Coal | CC | 100 | Fossil-Steam | WECC | Winter | 90 | 30 | 1 | 1 | 3281-Circulating water tempering system | D1-Forced - Immediate | 100-Fossil-Steam
3282 | Circulating water cooling ponds | Balance of Plant | Circulating Water Systems | D1 | Forced - Immediate | 2016 | Nuclear | NU | 200 | Nuclear | RFC | Summer | 512 | 64 | 1 | 1 | 3282-Circulating water cooling ponds | D1-Forced - Immediate | 200-Nuclear
3285 | Circulating water chemistry | Balance of Plant | Circulating Water Systems | D1 | Forced - Immediate | 2016 | Other | WD | 100 | Fossil-Steam | NPCC | Summer | 122.4 | 16 | 1 | 1 | 3285-Circulating water chemistry | D1-Forced - Immediate | 100-Fossil-Steam
3285 | Circulating water chemistry | Balance of Plant | Circulating Water Systems | D1 | Forced - Immediate | 2016 | Coal | CC | 100 | Fossil-Steam | SERC | Off-Peak | 1432.2666 | 131 | 1 | 1 | 3285-Circulating water chemistry | D1-Forced - Immediate | 100-Fossil-Steam
3285 | Circulating water chemistry | Balance of Plant | Circulating Water Systems | D1 | Forced - Immediate | 2016 | Other | WD | 100 | Fossil-Steam | NPCC | Off-Peak | 88 | 22 | 1 | 1 | 3285-Circulating water chemistry | D1-Forced - Immediate | 100-Fossil-Steam
3285 | Circulating water chemistry | Balance of Plant | Circulating Water Systems | D1 | Forced - Immediate | 2016 | Other | WD | 100 | Fossil-Steam | NPCC | Off-Peak | 120 | 30 | 1 | 1 | 3285-Circulating water chemistry | D1-Forced - Immediate | 100-Fossil-Steam
3285 | Circulating water chemistry | Balance of Plant | Circulating Water Systems | D1 | Forced - Immediate | 2016 | Other | WD | 100 | Fossil-Steam | NPCC | Off-Peak | 148.3333 | 25 | 1 | 1 | 3285-Circulating water chemistry | D1-Forced - Immediate | 100-Fossil-Steam
3285 | Circulating water chemistry | Balance of Plant | Circulating Water Systems | D1 | Forced - Immediate | 2016 | Other | WD | 100 | Fossil-Steam | NPCC | Summer | 94.5 | 14 | 1 | 1 | 3285-Circulating water chemistry | D1-Forced - Immediate | 100-Fossil-Steam
3285 | Circulating water chemistry | Balance of Plant | Circulating Water Systems | D1 | Forced - Immediate | 2016 | Other | WD | 100 | Fossil-Steam | NPCC | Summer | 164.3333 | 20 | 1 | 1 | 3285-Circulating water chemistry | D1-Forced - Immediate | 100-Fossil-Steam
3285 | Circulating water chemistry | Balance of Plant | Circulating Water Systems | D1 | Forced - Immediate | 2016 | Coal | CC | 100 | Fossil-Steam | RFC | Winter | 231 | 6 | 1 | 1 | 3285-Circulating water chemistry | D1-Forced - Immediate | 100-Fossil-Steam
3285 | Circulating water chemistry | Balance of Plant | Circulating Water Systems | D1 | Forced - Immediate | 2016 | Coal | LI | 100 | Fossil-Steam | TRE | Off-Peak | 78.75 | 21 | 1 | 1 | 3285-Circulating water chemistry | D1-Forced - Immediate | 100-Fossil-Steam
3285 | Circulating water chemistry | Balance of Plant | Circulating Water Systems | D1 | Forced - Immediate | 2016 | Other | WD | 100 | Fossil-Steam | NPCC | Off-Peak | 232.5 | 18 | 1 | 1 | 3285-Circulating water chemistry | D1-Forced - Immediate | 100-Fossil-Steam
3285 | Circulating water chemistry | Balance of Plant | Circulating Water Systems | D1 | Forced - Immediate | 2016 | Other | WD | 100 | Fossil-Steam | NPCC | Summer | 52.5 | 15 | 1 | 1 | 3285-Circulating water chemistry | D1-Forced - Immediate | 100-Fossil-Steam
3285 | Circulating water chemistry | Balance of Plant | Circulating Water Systems | D1 | Forced - Immediate | 2016 | Other | WD | 100 | Fossil-Steam | NPCC | Summer | 63 | 14 | 1 | 1 | 3285-Circulating water chemistry | D1-Forced - Immediate | 100-Fossil-Steam
3285 | Circulating water chemistry | Balance of Plant | Circulating Water Systems | D1 | Forced - Immediate | 2016 | Other | WD | 100 | Fossil-Steam | NPCC | Summer | 89.9167 | 13 | 1 | 1 | 3285-Circulating water chemistry | D1-Forced - Immediate | 100-Fossil-Steam
3285 | Circulating water chemistry | Balance of Plant | Circulating Water Systems | D1 | Forced - Immediate | 2016 | Other | WD | 100 | Fossil-Steam | NPCC | Summer | 105.8333 | 25 | 1 | 1 | 3285-Circulating water chemistry | D1-Forced - Immediate | 100-Fossil-Steam
3285 | Circulating water chemistry | Balance of Plant | Circulating Water Systems | D1 | Forced - Immediate | 2016 | Other | WD | 100 | Fossil-Steam | NPCC | Summer | 120 | 20 | 1 | 1 | 3285-Circulating water chemistry | D1-Forced - Immediate | 100-Fossil-Steam
3285 | Circulating water chemistry | Balance of Plant | Circulating Water Systems | D1 | Forced - Immediate | 2016 | Other | WD | 100 | Fossil-Steam | NPCC | Summer | 144 | 18 | 1 | 1 | 3285-Circulating water chemistry | D1-Forced - Immediate | 100-Fossil-Steam
3285 | Circulating water chemistry | Balance of Plant | Circulating Water Systems | D1 | Forced - Immediate | 2016 | Other | WD | 100 | Fossil-Steam | NPCC | Summer | 171.9667 | 14 | 1 | 1 | 3285-Circulating water chemistry | D1-Forced - Immediate | 100-Fossil-Steam
3285 | Circulating water chemistry | Balance of Plant | Circulating Water Systems | D1 | Forced - Immediate | 2016 | Other | WD | 100 | Fossil-Steam | NPCC | Summer | 1750 | 25 | 1 | 1 | 3285-Circulating water chemistry | D1-Forced - Immediate | 100-Fossil-Steam
3285 | Circulating water chemistry | Balance of Plant | Circulating Water Systems | D1 | Forced - Immediate | 2016 | Other | WD | 100 | Fossil-Steam | NPCC | Summer | 254.8333 | 22 | 1 | 1 | 3285-Circulating water chemistry | D1-Forced - Immediate | 100-Fossil-Steam
3285 | Circulating water chemistry | Balance of Plant | Circulating Water Systems | D1 | Forced - Immediate | 2016 | Other | WD | 100 | Fossil-Steam | NPCC | Summer | 258.3333 | 31 | 1 | 1 | 3285-Circulating water chemistry | D1-Forced - Immediate | 100-Fossil-Steam
3285 | Circulating water chemistry | Balance of Plant | Circulating Water Systems | D1 | Forced - Immediate | 2016 | Gas | GG | 100 | Fossil-Steam | NPCC | Off-Peak | 265.2 | 265.2 | 1 | 1 | 3285-Circulating water chemistry | D1-Forced - Immediate | 100-Fossil-Steam
3285 | Circulating water chemistry | Balance of Plant | Circulating Water Systems | D1 | Forced - Immediate | 2016 | Other | WD | 100 | Fossil-Steam | NPCC | Summer | 98.8833 | 17 | 1 | 1 | 3285-Circulating water chemistry | D1-Forced - Immediate | 100-Fossil-Steam
3285 | Circulating water chemistry | Balance of Plant | Circulating Water Systems | D1 | Forced - Immediate | 2016 | Other | WD | 100 | Fossil-Steam | NPCC | Summer | 132 | 16 | 1 | 1 | 3285-Circulating water chemistry | D1-Forced - Immediate | 100-Fossil-Steam
3285 | Circulating water chemistry | Balance of Plant | Circulating Water Systems | D1 | Forced - Immediate | 2016 | Other | WD | 100 | Fossil-Steam | NPCC | Summer | 143 | 13 | 1 | 1 | 3285-Circulating water chemistry | D1-Forced - Immediate | 100-Fossil-Steam
3285 | Circulating water chemistry | Balance of Plant | Circulating Water Systems | D1 | Forced - Immediate | 2016 | Other | WD | 100 | Fossil-Steam | NPCC | Summer | 216 | 24 | 1 | 1 | 3285-Circulating water chemistry | D1-Forced - Immediate | 100-Fossil-Steam
3285 | Circulating water chemistry | Balance of Plant | Circulating Water Systems | D1 | Forced - Immediate | 2016 | Other | WD | 100 | Fossil-Steam | NPCC | Summer | 331.5833 | 23 | 1 | 1 | 3285-Circulating water chemistry | D1-Forced - Immediate | 100-Fossil-Steam
3285 | Circulating water chemistry | Balance of Plant | Circulating Water Systems | D1 | Forced - Immediate | 2016 | Other | WD | 100 | Fossil-Steam | NPCC | Off-Peak | 306.35 | 33 | 1 | 1 | 3285-Circulating water chemistry | D1-Forced - Immediate | 100-Fossil-Steam
3285 | Circulating water chemistry | Balance of Plant | Circulating Water Systems | D1 | Forced - Immediate | 2016 | Other | WD | 100 | Fossil-Steam | NPCC | Summer | 96 | 16 | 1 | 1 | 3285-Circulating water chemistry | D1-Forced - Immediate | 100-Fossil-Steam
3285 | Circulating water chemistry | Balance of Plant | Circulating Water Systems | D1 | Forced - Immediate | 2016 | Other | WD | 100 | Fossil-Steam | NPCC | Summer | 127.2 | 16 | 1 | 1 | 3285-Circulating water chemistry | D1-Forced - Immediate | 100-Fossil-Steam
3285 | Circulating water chemistry | Balance of Plant | Circulating Water Systems | D1 | Forced - Immediate | 2016 | Other | WD | 100 | Fossil-Steam | NPCC | Summer | 294.25 | 33 | 1 | 1 | 3285-Circulating water chemistry | D1-Forced - Immediate | 100-Fossil-Steam
3285 | Circulating water chemistry | Balance of Plant | Circulating Water Systems | D1 | Forced - Immediate | 2016 | Other | WD | 100 | Fossil-Steam | NPCC | Summer | 345.3333 | 16 | 1 | 1 | 3285-Circulating water chemistry | D1-Forced - Immediate | 100-Fossil-Steam
3285 | Circulating water chemistry | Balance of Plant | Circulating Water Systems | D1 | Forced - Immediate | 2016 | Other | WD | 100 | Fossil-Steam | NPCC | Summer | 352 | 16 | 1 | 1 | 3285-Circulating water chemistry | D1-Forced - Immediate | 100-Fossil-Steam
3285 | Circulating water chemistry | Balance of Plant | Circulating Water Systems | D1 | Forced - Immediate | 2016 | Gas | GG | 100 | Fossil-Steam | SERC | Off-Peak | 229.9999 | 120 | 1 | 1 | 3285-Circulating water chemistry | D1-Forced - Immediate | 100-Fossil-Steam
3285 | Circulating water chemistry | Balance of Plant | Circulating Water Systems | D1 | Forced - Immediate | 2016 | Other | WD | 100 | Fossil-Steam | NPCC | Summer | 111 | 18 | 1 | 1 | 3285-Circulating water chemistry | D1-Forced - Immediate | 100-Fossil-Steam
3285 | Circulating water chemistry | Balance of Plant | Circulating Water Systems | D1 | Forced - Immediate | 2016 | Other | WD | 100 | Fossil-Steam | NPCC | Summer | 149.8667 | 16 | 1 | 1 | 3285-Circulating water chemistry | D1-Forced - Immediate | 100-Fossil-Steam
3285 | Circulating water chemistry | Balance of Plant | Circulating Water Systems | D1 | Forced - Immediate | 2016 | Other | WD | 100 | Fossil-Steam | NPCC | Summer | 805 | 23 | 1 | 1 | 3285-Circulating water chemistry | D1-Forced - Immediate | 100-Fossil-Steam
3285 | Circulating water chemistry | Balance of Plant | Circulating Water Systems | U1 | Forced - Immediate | 2016 | Gas | GG | 850 | Combined Cycle Block | WECC | Winter | 519.69 | 101.9 | 1 | 1 | 3285-Circulating water chemistry | U1-Forced - Immediate | 850-Combined Cycle Block
3285 | Circulating water chemistry | Balance of Plant | Circulating Water Systems | D1 | Forced - Immediate | 2016 | Gas | GG | 851 | CC GT units | NPCC | Summer | 341.7333 | 88 | 1 | 1 | 3285-Circulating water chemistry | D1-Forced - Immediate | 851-CC GT units
3285 | Circulating water chemistry | Balance of Plant | Circulating Water Systems | D1 | Forced - Immediate | 2016 | Gas | GG | 851 | CC GT units | NPCC | Summer | 128.25 | 57 | 2 | 2 | 3285-Circulating water chemistry | D1-Forced - Immediate | 851-CC GT units
3285 | Circulating water chemistry | Balance of Plant | Circulating Water Systems | D1 | Forced - Immediate | 2016 | Gas | GG | 851 | CC GT units | NPCC | Summer | 333.9666 | 86 | 1 | 1 | 3285-Circulating water chemistry | D1-Forced - Immediate | 851-CC GT units
3285 | Circulating water chemistry | Balance of Plant | Circulating Water Systems | D1 | Forced - Immediate | 2016 | Waste Heat | WH | 852 | CC steam units | NPCC | Summer | 175.5 | 78 | 1 | 1 | 3285-Circulating water chemistry | D1-Forced - Immediate | 852-CC steam units
3285 | Circulating water chemistry | Balance of Plant | Circulating Water Systems | D1 | Forced - Immediate | 2016 | Waste Heat | WH | 852 | CC steam units | NPCC | Summer | 403.8666 | 104 | 1 | 1 | 3285-Circulating water chemistry | D1-Forced - Immediate | 852-CC steam units
3290 | Waste water (zero discharge) tanks; pumps and motors | Balance of Plant | Circulating Water Systems | D1 | Forced - Immediate | 2016 | Coal | CC | 100 | Fossil-Steam | MRO | Summer | 2526.5 | 310 | 1 | 1 | 3290-Waste water (zero discharge) tanks; pumps and motors | D1-Forced - Immediate | 100-Fossil-Steam
3291 | Waste water (zero discharge) system fouling | Balance of Plant | Circulating Water Systems | U1 | Forced - Immediate | 2016 | Coal | CC | 100 | Fossil-Steam | SERC | Summer | 7036.2499 | 195 | 1 | 1 | 3291-Waste water (zero discharge) system fouling | U1-Forced - Immediate | 100-Fossil-Steam
3291 | Waste water (zero discharge) system fouling | Balance of Plant | Circulating Water Systems | D2 | Forced - Delayed | 2016 | Coal | LI | 100 | Fossil-Steam | TRE | Winter | 717.5666 | 206 | 1 | 1 | 3291-Waste water (zero discharge) system fouling | D2-Forced - Delayed | 100-Fossil-Steam
3291 | Waste water (zero discharge) system fouling | Balance of Plant | Circulating Water Systems | U1 | Forced - Immediate | 2016 | Coal | CC | 100 | Fossil-Steam | SERC | Summer | 6896.4999 | 195 | 1 | 1 | 3291-Waste water (zero discharge) system fouling | U1-Forced - Immediate | 100-Fossil-Steam
3295 | Other Waste water (zero discharge) problems | Balance of Plant | Circulating Water Systems | U1 | Forced - Immediate | 2016 | Gas | GG | 100 | Fossil-Steam | MRO | Off-Peak | 5126.2 | 71 | 1 | 1 | 3295-Other Waste water (zero discharge) problems | U1-Forced - Immediate | 100-Fossil-Steam
3295 | Other Waste water (zero discharge) problems | Balance of Plant | Circulating Water Systems | U1 | Forced - Immediate | 2016 | Gas | GG | 100 | Fossil-Steam | MRO | Off-Peak | 2166 | 30 | 1 | 1 | 3295-Other Waste water (zero discharge) problems | U1-Forced - Immediate | 100-Fossil-Steam
3299 | Other circulating water system problems | Balance of Plant | Circulating Water Systems | D1 | Forced - Immediate | 2016 | Coal | CC | 100 | Fossil-Steam | RFC | Summer | 621.9833 | 67 | 1 | 1 | 3299-Other circulating water system problems | D1-Forced - Immediate | 100-Fossil-Steam
3299 | Other circulating water system problems | Balance of Plant | Circulating Water Systems | D1 | Forced - Immediate | 2016 | Coal | CC | 100 | Fossil-Steam | RFC | Summer | 109.25 | 69 | 1 | 1 | 3299-Other circulating water system problems | D1-Forced - Immediate | 100-Fossil-Steam
3299 | Other circulating water system problems | Balance of Plant | Circulating Water Systems | D1 | Forced - Immediate | 2016 | Coal | CC | 100 | Fossil-Steam | RFC | Summer | 222.1333 | 49 | 1 | 1 | 3299-Other circulating water system problems | D1-Forced - Immediate | 100-Fossil-Steam
3299 | Other circulating water system problems | Balance of Plant | Circulating Water Systems | D1 | Forced - Immediate | 2016 | Coal | CC | 100 | Fossil-Steam | RFC | Summer | 473.1 | 57 | 1 | 1 | 3299-Other circulating water system problems | D1-Forced - Immediate | 100-Fossil-Steam
3299 | Other circulating water system problems | Balance of Plant | Circulating Water Systems | D1 | Forced - Immediate | 2016 | Coal | CC | 100 | Fossil-Steam | RFC | Summer | 1253.3333 | 94 | 1 | 1 | 3299-Other circulating water system problems | D1-Forced - Immediate | 100-Fossil-Steam
3299 | Other circulating water system problems | Balance of Plant | Circulating Water Systems | D1 | Forced - Immediate | 2016 | Coal | CC | 100 | Fossil-Steam | RFC | Summer | 1305.3333 | 88 | 1 | 1 | 3299-Other circulating water system problems | D1-Forced - Immediate | 100-Fossil-Steam
3299 | Other circulating water system problems | Balance of Plant | Circulating Water Systems | D1 | Forced - Immediate | 2016 | Gas | GG | 100 | Fossil-Steam | WECC | Summer | 121.9 | 106 | 1 | 1 | 3299-Other circulating water system problems | D1-Forced - Immediate | 100-Fossil-Steam
3299 | Other circulating water system problems | Balance of Plant | Circulating Water Systems | D1 | Forced - Immediate | 2016 | Gas | GG | 100 | Fossil-Steam | NPCC | Summer | 136.8 | 24 | 1 | 1 | 3299-Other circulating water system problems | D1-Forced - Immediate | 100-Fossil-Steam
3299 | Other circulating water system problems | Balance of Plant | Circulating Water Systems | D1 | Forced - Immediate | 2016 | Coal | CC | 100 | Fossil-Steam | RFC | Summer | 270.7833 | 7 | 1 | 1 | 3299-Other circulating water system problems | D1-Forced - Immediate | 100-Fossil-Steam
3299 | Other circulating water system problems | Balance of Plant | Circulating Water Systems | D1 | Forced - Immediate | 2016 | Coal | CC | 100 | Fossil-Steam | SERC | Summer | 425.25 | 16.2 | 1 | 1 | 3299-Other circulating water system problems | D1-Forced - Immediate | 100-Fossil-Steam
3299 | Other circulating water system problems | Balance of Plant | Circulating Water Systems | D1 | Forced - Immediate | 2016 | Gas | GG | 100 | Fossil-Steam | NPCC | Summer | 91 | 70 | 1 | 1 | 3299-Other circulating water system problems | D1-Forced - Immediate | 100-Fossil-Steam
3299 | Other circulating water system problems | Balance of Plant | Circulating Water Systems | D1 | Forced - Immediate | 2016 | Gas | GG | 100 | Fossil-Steam | SERC | Winter | 226.2 | 174 | 1 | 1 | 3299-Other circulating water system problems | D1-Forced - Immediate | 100-Fossil-Steam
3299 | Other circulating water system problems | Balance of Plant | Circulating Water Systems | U1 | Forced - Immediate | 2016 | Coal | LI | 100 | Fossil-Steam | NPCC | Off-Peak | 197.0999 | 162 | 1 | 1 | 3299-Other circulating water system problems | U1-Forced - Immediate | 100-Fossil-Steam
3299 | Other circulating water system problems | Balance of Plant | Circulating Water Systems | D1 | Forced - Immediate | 2016 | Coal | CC | 100 | Fossil-Steam | RFC | Summer | 1479 | 87 | 1 | 1 | 3299-Other circulating water system problems | D1-Forced - Immediate | 100-Fossil-Steam
3299 | Other circulating water system problems | Balance of Plant | Circulating Water Systems | U1 | Forced - Immediate | 2016 | Coal | LI | 100 | Fossil-Steam | NPCC | Summer | 129.0332 | 158 | 1 | 1 | 3299-Other circulating water system problems | U1-Forced - Immediate | 100-Fossil-Steam
3299 | Other circulating water system problems | Balance of Plant | Circulating Water Systems | D1 | Forced - Immediate | 2016 | Coal | CC | 100 | Fossil-Steam | RFC | Summer | 190.6333 | 14 | 1 | 1 | 3299-Other circulating water system problems | D1-Forced - Immediate | 100-Fossil-Steam
3299 | Other circulating water system problems | Balance of Plant | Circulating Water Systems | D1 | Forced - Immediate | 2016 | Coal | CC | 100 | Fossil-Steam | RFC | Summer | 315.1666 | 62 | 1 | 1 | 3299-Other circulating water system problems | D1-Forced - Immediate | 100-Fossil-Steam
3299 | Other circulating water system problems | Balance of Plant | Circulating Water Systems | D1 | Forced - Immediate | 2016 | Coal | CC | 100 | Fossil-Steam | RFC | Summer | 543.5333 | 62 | 1 | 1 | 3299-Other circulating water system problems | D1-Forced - Immediate | 100-Fossil-Steam
3299 | Other circulating water system problems | Balance of Plant | Circulating Water Systems | U1 | Forced - Immediate | 2016 | Other | WD | 100 | Fossil-Steam | NPCC | Off-Peak | 7396.6667 | 50 | 1 | 1 | 3299-Other circulating water system problems | U1-Forced - Immediate | 100-Fossil-Steam
3299 | Other circulating water system problems | Balance of Plant | Circulating Water Systems | D1 | Forced - Immediate | 2016 | Gas | GG | 100 | Fossil-Steam | NPCC | Summer | 50.1333 | 64 | 1 | 1 | 3299-Other circulating water system problems | D1-Forced - Immediate | 100-Fossil-Steam
3299 | Other circulating water system problems | Balance of Plant | Circulating Water Systems | D1 | Forced - Immediate | 2016 | Coal | CC | 100 | Fossil-Steam | MRO | Summer | 8.5 | 17 | 1 | 1 | 3299-Other circulating water system problems | D1-Forced - Immediate | 100-Fossil-Steam
3299 | Other circulating water system problems | Balance of Plant | Circulating Water Systems | D1 | Forced - Immediate | 2016 | Coal | CC | 100 | Fossil-Steam | MRO | Summer | 37.7 | 6 | 1 | 1 | 3299-Other circulating water system problems | D1-Forced - Immediate | 100-Fossil-Steam
3299 | Other circulating water system problems | Balance of Plant | Circulating Water Systems | D1 | Forced - Immediate | 2016 | Coal | CC | 100 | Fossil-Steam | RFC | Summer | 198.1833 | 23 | 1 | 1 | 3299-Other circulating water system problems | D1-Forced - Immediate | 100-Fossil-Steam
3299 | Other circulating water system problems | Balance of Plant | Circulating Water Systems | D1 | Forced - Immediate | 2016 | Coal | CC | 100 | Fossil-Steam | RFC | Summer | 459.6 | 12 | 1 | 1 | 3299-Other circulating water system problems | D1-Forced - Immediate | 100-Fossil-Steam
3299 | Other circulating water system problems | Balance of Plant | Circulating Water Systems | D1 | Forced - Immediate | 2016 | Coal | CC | 100 | Fossil-Steam | RFC | Summer | 1262.5 | 75 | 1 | 1 | 3299-Other circulating water system problems | D1-Forced - Immediate | 100-Fossil-Steam
3299 | Other circulating water system problems | Balance of Plant | Circulating Water Systems | D1 | Forced - Immediate | 2016 | Coal | CC | 100 | Fossil-Steam | RFC | Summer | 937.3333 | 74 | 1 | 1 | 3299-Other circulating water system problems | D1-Forced - Immediate | 100-Fossil-Steam
3299 | Other circulating water system problems | Balance of Plant | Circulating Water Systems | D1 | Forced - Immediate | 2016 | Coal | CC | 100 | Fossil-Steam | RFC | Summer | 1332.5499 | 87 | 1 | 1 | 3299-Other circulating water system problems | D1-Forced - Immediate | 100-Fossil-Steam
3299 | Other circulating water system problems | Balance of Plant | Circulating Water Systems | D1 | Forced - Immediate | 2016 | Gas | GG | 100 | Fossil-Steam | SERC | Winter | 435 | 174 | 1 | 1 | 3299-Other circulating water system problems | D1-Forced - Immediate | 100-Fossil-Steam
3299 | Other circulating water system problems | Balance of Plant | Circulating Water Systems | D1 | Forced - Immediate | 2016 | Oil | DI | 100 | Fossil-Steam | SERC | Summer | 288.9333 | 44 | 1 | 1 | 3299-Other circulating water system problems | D1-Forced - Immediate | 100-Fossil-Steam
3299 | Other circulating water system problems | Balance of Plant | Circulating Water Systems | U1 | Forced - Immediate | 2016 | Coal | CC | 100 | Fossil-Steam | NPCC | Winter | 124 | 48 | 1 | 1 | 3299-Other circulating water system problems | U1-Forced - Immediate | 100-Fossil-Steam
3299 | Other circulating water system problems | Balance of Plant | Circulating Water Systems | U1 | Forced - Immediate | 2016 | Coal | CC | 100 | Fossil-Steam | MRO | Winter | 1233.333 | 500 | 1 | 1 | 3299-Other circulating water system problems | U1-Forced - Immediate | 100-Fossil-Steam
3299 | Other circulating water system problems | Balance of Plant | Circulating Water Systems | U1 | Forced - Immediate | 2016 | Coal | OS | 650 | Fluidized Bed | WECC | Summer | 2748.0853 | 33.92 | 1 | 1 | 3299-Other circulating water system problems | U1-Forced - Immediate | 650-Fluidized Bed
3299 | Other circulating water system problems | Balance of Plant | Circulating Water Systems | D1 | Forced - Immediate | 2016 | Coal | OS | 800 | Miscellaneous | NPCC | Summer | 52.7 | 31 | 1 | 1 | 3299-Other circulating water system problems | D1-Forced - Immediate | 800-Miscellaneous
3299 | Other circulating water system problems | Balance of Plant | Circulating Water Systems | U1 | Forced - Immediate | 2016 | Coal | OS | 800 | Miscellaneous | NPCC | Summer | 423.3 | 51 | 1 | 1 | 3299-Other circulating water system problems | U1-Forced - Immediate | 800-Miscellaneous
3299 | Other circulating water system problems | Balance of Plant | Circulating Water Systems | D1 | Forced - Immediate | 2016 | Coal | OS | 800 | Miscellaneous | NPCC | Summer | 87 | 45 | 1 | 1 | 3299-Other circulating water system problems | D1-Forced - Immediate | 800-Miscellaneous
3299 | Other circulating water system problems | Balance of Plant | Circulating Water Systems | U2 | Forced - Delayed | 2016 | Gas | GG | 850 | Combined Cycle Block | NPCC | Winter | 921.7172 | 531.76 | 1 | 1 | 3299-Other circulating water system problems | U2-Forced - Delayed | 850-Combined Cycle Block
3299 | Other circulating water system problems | Balance of Plant | Circulating Water Systems | U1 | Forced - Immediate | 2016 | Gas | GG | 851 | CC GT units | SERC | Winter | 498.7499 | 171 | 1 | 1 | 3299-Other circulating water system problems | U1-Forced - Immediate | 851-CC GT units
3299 | Other circulating water system problems | Balance of Plant | Circulating Water Systems | U1 | Forced - Immediate | 2016 | Gas | GG | 851 | CC GT units | SERC | Winter | 504.5832 | 173 | 1 | 1 | 3299-Other circulating water system problems | U1-Forced - Immediate | 851-CC GT units
3299 | Other circulating water system problems | Balance of Plant | Circulating Water Systems | D1 | Forced - Immediate | 2016 | Gas | GG | 851 | CC GT units | TRE | Summer | 47.15 | 69 | 2 | 2 | 3299-Other circulating water system problems | D1-Forced - Immediate | 851-CC GT units
3299 | Other circulating water system problems | Balance of Plant | Circulating Water Systems | U1 | Forced - Immediate | 2016 | Gas | GG | 851 | CC GT units | WECC | Summer | 1275.6666 | 43 | 2 | 2 | 3299-Other circulating water system problems | U1-Forced - Immediate | 851-CC GT units
3299 | Other circulating water system problems | Balance of Plant | Circulating Water Systems | D1 | Forced - Immediate | 2016 | Gas | GG | 851 | CC GT units | RFC | Off-Peak | 120 | 100 | 2 | 2 | 3299-Other circulating water system problems | D1-Forced - Immediate | 851-CC GT units
3299 | Other circulating water system problems | Balance of Plant | Circulating Water Systems | D1 | Forced - Immediate | 2016 | Gas | GG | 851 | CC GT units | TRE | Summer | 100 | 75 | 2 | 2 | 3299-Other circulating water system problems | D1-Forced - Immediate | 851-CC GT units
3299 | Other circulating water system problems | Balance of Plant | Circulating Water Systems | D1 | Forced - Immediate | 2016 | Gas | GG | 851 | CC GT units | NPCC | Off-Peak | 351.8166 | 101 | 1 | 1 | 3299-Other circulating water system problems | D1-Forced - Immediate | 851-CC GT units
3299 | Other circulating water system problems | Balance of Plant | Circulating Water Systems | D1 | Forced - Immediate | 2016 | Gas | GG | 851 | CC GT units | NPCC | Off-Peak | 365.75 | 105 | 1 | 1 | 3299-Other circulating water system problems | D1-Forced - Immediate | 851-CC GT units
3299 | Other circulating water system problems | Balance of Plant | Circulating Water Systems | D1 | Forced - Immediate | 2016 | Waste Heat | WH | 852 | CC steam units | NPCC | Off-Peak | 400.5833 | 115 | 1 | 1 | 3299-Other circulating water system problems | D1-Forced - Immediate | 852-CC steam units
3299 | Other circulating water system problems | Balance of Plant | Circulating Water Systems | D1 | Forced - Immediate | 2016 | Gas | GG | 852 | CC steam units | RFC | Summer | 140 | 70 | 1 | 1 | 3299-Other circulating water system problems | D1-Forced - Immediate | 852-CC steam units
3299 | Other circulating water system problems | Balance of Plant | Circulating Water Systems | D1 | Forced - Immediate | 2016 | Waste Heat | WH | 852 | CC steam units | TRE | Summer | 61.3333 | 46 | 1 | 1 | 3299-Other circulating water system problems | D1-Forced - Immediate | 852-CC steam units
3299 | Other circulating water system problems | Balance of Plant | Circulating Water Systems | D1 | Forced - Immediate | 2016 | Waste Heat | WH | 852 | CC steam units | RFC | Winter | 1131 | 87 | 1 | 1 | 3299-Other circulating water system problems | D1-Forced - Immediate | 852-CC steam units
3299 | Other circulating water system problems | Balance of Plant | Circulating Water Systems | D1 | Forced - Immediate | 2016 | Waste Heat | WH | 852 | CC steam units | RFC | Off-Peak | 120 | 100 | 1 | 1 | 3299-Other circulating water system problems | D1-Forced - Immediate | 852-CC steam units
3299 | Other circulating water system problems | Balance of Plant | Circulating Water Systems | D1 | Forced - Immediate | 2016 | Waste Heat | WH | 852 | CC steam units | TRE | Summer | 21.1833 | 31 | 1 | 1 | 3299-Other circulating water system problems | D1-Forced - Immediate | 852-CC steam units
3299 | Other circulating water system problems | Balance of Plant | Circulating Water Systems | U1 | Forced - Immediate | 2016 | Waste Heat | WH | 852 | CC steam units | WECC | Summer | 771.3333 | 26 | 1 | 1 | 3299-Other circulating water system problems | U1-Forced - Immediate | 852-CC steam units
3299 | Other circulating water system problems | Balance of Plant | Circulating Water Systems | U1 | Forced - Immediate | 2016 | Waste Heat | WH | 852 | CC steam units | SERC | Winter | 428.7499 | 147 | 1 | 1 | 3299-Other circulating water system problems | U1-Forced - Immediate | 852-CC steam units
3299 | Other circulating water system problems | Balance of Plant | Circulating Water Systems | D1 | Forced - Immediate | 2016 | Gas | GG | 861 | CoG GT units | NPCC | Summer | 3.5 | 7 | 2 | 2 | 3299-Other circulating water system problems | D1-Forced - Immediate | 861-CoG GT units
3299 | Other circulating water system problems | Balance of Plant | Circulating Water Systems | D1 | Forced - Immediate | 2016 | Gas | GG | 861 | CoG GT units | NPCC | Summer | 5.7167 | 7 | 2 | 2 | 3299-Other circulating water system problems | D1-Forced - Immediate | 861-CoG GT units
3300 | Condensate water pre-treatment | Balance of Plant | Condensate System | U3 | Forced - Postponed | 2016 | Coal | CC | 100 | Fossil-Steam | WECC | Summer | 84798.9332 | 448 | 1 | 1 | 3300-Condensate water pre-treatment | U3-Forced - Postponed | 100-Fossil-Steam
3300 | Condensate water pre-treatment | Balance of Plant | Condensate System | SF | Startup Failure | 2016 | Coal | CC | 100 | Fossil-Steam | RFC | Winter | 2101.3333 | 160 | 1 | 1 | 3300-Condensate water pre-treatment | SF-Startup Failure | 100-Fossil-Steam
3300 | Condensate water pre-treatment | Balance of Plant | Condensate System | U1 | Forced - Immediate | 2016 | Coal | CC | 100 | Fossil-Steam | WECC | Summer | 16353.3333 | 220 | 1 | 1 | 3300-Condensate water pre-treatment | U1-Forced - Immediate | 100-Fossil-Steam
3300 | Condensate water pre-treatment | Balance of Plant | Condensate System | D1 | Forced - Immediate | 2016 | Coal | CC | 100 | Fossil-Steam | SERC | Summer | 282.3333 | 44 | 2 | 2 | 3300-Condensate water pre-treatment | D1-Forced - Immediate | 100-Fossil-Steam
3310 | Condensate/hotwell pumps | Balance of Plant | Condensate System | D1 | Forced - Immediate | 2016 | Coal | CC | 100 | Fossil-Steam | SERC | Off-Peak | 126.984 | 43.29 | 1 | 1 | 3310-Condensate/hotwell pumps | D1-Forced - Immediate | 100-Fossil-Steam
3310 | Condensate/hotwell pumps | Balance of Plant | Condensate System | D1 | Forced - Immediate | 2016 | Coal | CC | 100 | Fossil-Steam | MRO | Off-Peak | 518.2814 | 307.89 | 1 | 1 | 3310-Condensate/hotwell pumps | D1-Forced - Immediate | 100-Fossil-Steam
3310 | Condensate/hotwell pumps | Balance of Plant | Condensate System | D1 | Forced - Immediate | 2016 | Coal | CC | 100 | Fossil-Steam | SERC | Off-Peak | 1693.92 | 35.29 | 1 | 1 | 3310-Condensate/hotwell pumps | D1-Forced - Immediate | 100-Fossil-Steam
3310 | Condensate/hotwell pumps | Balance of Plant | Condensate System | D1 | Forced - Immediate | 2016 | Coal | CC | 100 | Fossil-Steam | SERC | Off-Peak | 2730.3 | 479 | 1 | 1 | 3310-Condensate/hotwell pumps | D1-Forced - Immediate | 100-Fossil-Steam
3310 | Condensate/hotwell pumps | Balance of Plant | Condensate System | D1 | Forced - Immediate | 2016 | Coal | CC | 100 | Fossil-Steam | RFC | Winter | 944.0665 | 238 | 1 | 1 | 3310-Condensate/hotwell pumps | D1-Forced - Immediate | 100-Fossil-Steam
3310 | Condensate/hotwell pumps | Balance of Plant | Condensate System | D1 | Forced - Immediate | 2016 | Coal | CC | 100 | Fossil-Steam | MRO | Winter | 5221.9999 | 168 | 1 | 1 | 3310-Condensate/hotwell pumps | D1-Forced - Immediate | 100-Fossil-Steam
3310 | Condensate/hotwell pumps | Balance of Plant | Condensate System | D1 | Forced - Immediate | 2016 | Coal | CC | 100 | Fossil-Steam | MRO | Winter | 12976.8333 | 98 | 1 | 1 | 3310-Condensate/hotwell pumps | D1-Forced - Immediate | 100-Fossil-Steam
3310 | Condensate/hotwell pumps | Balance of Plant | Condensate System | D1 | Forced - Immediate | 2016 | Gas | GG | 100 | Fossil-Steam | MRO | Summer | 165.9 | 79 | 1 | 1 | 3310-Condensate/hotwell pumps | D1-Forced - Immediate | 100-Fossil-Steam
3310 | Condensate/hotwell pumps | Balance of Plant | Condensate System | D1 | Forced - Immediate | 2016 | Gas | GG | 100 | Fossil-Steam | MRO | Summer | 206.1 | 9 | 1 | 1 | 3310-Condensate/hotwell pumps | D1-Forced - Immediate | 100-Fossil-Steam
3310 | Condensate/hotwell pumps | Balance of Plant | Condensate System | D1 | Forced - Immediate | 2016 | Gas | GG | 100 | Fossil-Steam | NPCC | Summer | 230 | 230 | 1 | 1 | 3310-Condensate/hotwell pumps | D1-Forced - Immediate | 100-Fossil-Steam
3310 | Condensate/hotwell pumps | Balance of Plant | Condensate System | D1 | Forced - Immediate | 2016 | Gas | GG | 100 | Fossil-Steam | TRE | Summer | 2724.9999 | 150 | 1 | 1 | 3310-Condensate/hotwell pumps | D1-Forced - Immediate | 100-Fossil-Steam
3310 | Condensate/hotwell pumps | Balance of Plant | Condensate System | D2 | Forced - Delayed | 2016 | Coal | CC | 100 | Fossil-Steam | RFC | Summer | 2120.4266 | 154.4 | 1 | 1 | 3310-Condensate/hotwell pumps | D2-Forced - Delayed | 100-Fossil-Steam
3310 | Condensate/hotwell pumps | Balance of Plant | Condensate System | D1 | Forced - Immediate | 2016 | Coal | CC | 100 | Fossil-Steam | SERC | Off-Peak | 693.36 | 28.89 | 1 | 1 | 3310-Condensate/hotwell pumps | D1-Forced - Immediate | 100-Fossil-Steam
3310 | Condensate/hotwell pumps | Balance of Plant | Condensate System | D1 | Forced - Immediate | 2016 | Coal | CC | 100 | Fossil-Steam | WECC | Off-Peak | 1001.4166 | 197 | 1 | 1 | 3310-Condensate/hotwell pumps | D1-Forced - Immediate | 100-Fossil-Steam
3310 | Condensate/hotwell pumps | Balance of Plant | Condensate System | D1 | Forced - Immediate | 2016 | Coal | CC | 100 | Fossil-Steam | MRO | Off-Peak | 3713 | 158 | 1 | 1 | 3310-Condensate/hotwell pumps | D1-Forced - Immediate | 100-Fossil-Steam
3310 | Condensate/hotwell pumps | Balance of Plant | Condensate System | D1 | Forced - Immediate | 2016 | Coal | CC | 100 | Fossil-Steam | SERC | Off-Peak | 4505.76 | 31.29 | 1 | 1 | 3310-Condensate/hotwell pumps | D1-Forced - Immediate | 100-Fossil-Steam
3310 | Condensate/hotwell pumps | Balance of Plant | Condensate System | D1 | Forced - Immediate | 2016 | Coal | CC | 100 | Fossil-Steam | SERC | Off-Peak | 5592.72 | 33.29 | 1 | 1 | 3310-Condensate/hotwell pumps | D1-Forced - Immediate | 100-Fossil-Steam
3310 | Condensate/hotwell pumps | Balance of Plant | Condensate System | D1 | Forced - Immediate | 2016 | Coal | CC | 100 | Fossil-Steam | SERC | Summer | 388.19 | 35.29 | 1 | 1 | 3310-Condensate/hotwell pumps | D1-Forced - Immediate | 100-Fossil-Steam
3310 | Condensate/hotwell pumps | Balance of Plant | Condensate System | D1 | Forced - Immediate | 2016 | Coal | CC | 100 | Fossil-Steam | MRO | Summer | 2989.3333 | 190 | 1 | 1 | 3310-Condensate/hotwell pumps | D1-Forced - Immediate | 100-Fossil-Steam
3310 | Condensate/hotwell pumps | Balance of Plant | Condensate System | D1 | Forced - Immediate | 2016 | Coal | CC | 100 | Fossil-Steam | SERC | Summer | 4411.25 | 35.29 | 1 | 1 | 3310-Condensate/hotwell pumps | D1-Forced - Immediate | 100-Fossil-Steam
3310 | Condensate/hotwell pumps | Balance of Plant | Condensate System | D1 | Forced - Immediate | 2016 | Coal | CC | 100 | Fossil-Steam | SERC | Summer | 10258.2148 | 35.29 | 1 | 1 | 3310-Condensate/hotwell pumps | D1-Forced - Immediate | 100-Fossil-Steam
3310 | Condensate/hotwell pumps | Balance of Plant | Condensate System | D1 | Forced - Immediate | 2016 | Coal | CC | 100 | Fossil-Steam | WECC | Winter | 113.05 | 323 | 1 | 1 | 3310-Condensate/hotwell pumps | D1-Forced - Immediate | 100-Fossil-Steam
3310 | Condensate/hotwell pumps | Balance of Plant | Condensate System | D1 | Forced - Immediate | 2016 | Coal | CC | 100 | Fossil-Steam | SERC | Winter | 453 | 151 | 1 | 1 | 3310-Condensate/hotwell pumps | D1-Forced - Immediate | 100-Fossil-Steam
3310 | Condensate/hotwell pumps | Balance of Plant | Condensate System | D1 | Forced - Immediate | 2016 | Coal | CC | 100 | Fossil-Steam | WECC | Winter | 1763.3333 | 184 | 1 | 1 | 3310-Condensate/hotwell pumps | D1-Forced - Immediate | 100-Fossil-Steam
3310 | Condensate/hotwell pumps | Balance of Plant | Condensate System | D1 | Forced - Immediate | 2016 | Gas | GG | 100 | Fossil-Steam | TRE | Off-Peak | 38 | 57 | 1 | 1 | 3310-Condensate/hotwell pumps | D1-Forced - Immediate | 100-Fossil-Steam
3310 | Condensate/hotwell pumps | Balance of Plant | Condensate System | D1 | Forced - Immediate | 2016 | Gas | GG | 100 | Fossil-Steam | MRO | Off-Peak | 412.3665 | 178 | 1 | 1 | 3310-Condensate/hotwell pumps | D1-Forced - Immediate | 100-Fossil-Steam
3310 | Condensate/hotwell pumps | Balance of Plant | Condensate System | D1 | Forced - Immediate | 2016 | Gas | GG | 100 | Fossil-Steam | NPCC | Summer | 250.8332 | 215 | 1 | 1 | 3310-Condensate/hotwell pumps | D1-Forced - Immediate | 100-Fossil-Steam
3310 | Condensate/hotwell pumps | Balance of Plant | Condensate System | D2 | Forced - Delayed | 2016 | Coal | LI | 100 | Fossil-Steam | TRE | Summer | 12818.95 | 449 | 1 | 1 | 3310-Condensate/hotwell pumps | D2-Forced - Delayed | 100-Fossil-Steam
3310 | Condensate/hotwell pumps | Balance of Plant | Condensate System | D3 | Forced - Postponed | 2016 | Coal | LI | 100 | Fossil-Steam | TRE | Winter | 7470 | 332 | 1 | 1 | 3310-Condensate/hotwell pumps | D3-Forced - Postponed | 100-Fossil-Steam
3310 | Condensate/hotwell pumps | Balance of Plant | Condensate System | D3 | Forced - Postponed | 2016 | Gas | GG | 100 | Fossil-Steam | NPCC | Off-Peak | 4003.9166 | 115 | 1 | 1 | 3310-Condensate/hotwell pumps | D3-Forced - Postponed | 100-Fossil-Steam
3310 | Condensate/hotwell pumps | Balance of Plant | Condensate System | D1 | Forced - Immediate | 2016 | Coal | CC | 100 | Fossil-Steam | MRO | Off-Peak | 93.9167 | 23 | 1 | 1 | 3310-Condensate/hotwell pumps | D1-Forced - Immediate | 100-Fossil-Steam
3310 | Condensate/hotwell pumps | Balance of Plant | Condensate System | D1 | Forced - Immediate | 2016 | Coal | CC | 100 | Fossil-Steam | RFC | Winter | 6.6666 | 50 | 1 | 1 | 3310-Condensate/hotwell pumps | D1-Forced - Immediate | 100-Fossil-Steam
3310 | Condensate/hotwell pumps | Balance of Plant | Condensate System | D1 | Forced - Immediate | 2016 | Coal | CC | 100 | Fossil-Steam | MRO | Winter | 141.05 | 217 | 1 | 1 | 3310-Condensate/hotwell pumps | D1-Forced - Immediate | 100-Fossil-Steam
3310 | Condensate/hotwell pumps | Balance of Plant | Condensate System | D1 | Forced - Immediate | 2016 | Coal | CC | 100 | Fossil-Steam | MRO | Winter | 434 | 217 | 1 | 1 | 3310-Condensate/hotwell pumps | D1-Forced - Immediate | 100-Fossil-Steam
3310 | Condensate/hotwell pumps | Balance of Plant | Condensate System | D1 | Forced - Immediate | 2016 | Gas | GG | 100 | Fossil-Steam | NPCC | Off-Peak | 2135.4167 | 25 | 1 | 1 | 3310-Condensate/hotwell pumps | D1-Forced - Immediate | 100-Fossil-Steam
3310 | Condensate/hotwell pumps | Balance of Plant | Condensate System | D1 | Forced - Immediate | 2016 | Gas | GG | 100 | Fossil-Steam | RFC | Summer | 38.3333 | 23 | 1 | 1 | 3310-Condensate/hotwell pumps | D1-Forced - Immediate | 100-Fossil-Steam
3310 | Condensate/hotwell pumps | Balance of Plant | Condensate System | D1 | Forced - Immediate | 2016 | Oil | DI | 100 | Fossil-Steam | RFC | Off-Peak | 21947.2 | 473 | 1 | 1 | 3310-Condensate/hotwell pumps | D1-Forced - Immediate | 100-Fossil-Steam
3310 | Condensate/hotwell pumps | Balance of Plant | Condensate System | D2 | Forced - Delayed | 2016 | Coal | LI | 100 | Fossil-Steam | TRE | Off-Peak | 78.333 | 470 | 1 | 1 | 3310-Condensate/hotwell pumps | D2-Forced - Delayed | 100-Fossil-Steam
3310 | Condensate/hotwell pumps | Balance of Plant | Condensate System | D2 | Forced - Delayed | 2016 | Coal | LI | 100 | Fossil-Steam | TRE | Off-Peak | 156.6667 | 25 | 1 | 1 | 3310-Condensate/hotwell pumps | D2-Forced - Delayed | 100-Fossil-Steam
3310 | Condensate/hotwell pumps | Balance of Plant | Condensate System | D3 | Forced - Postponed | 2016 | Coal | CC | 100 | Fossil-Steam | SERC | Summer | 3041.1663 | 514 | 1 | 1 | 3310-Condensate/hotwell pumps | D3-Forced - Postponed | 100-Fossil-Steam
3310 | Condensate/hotwell pumps | Balance of Plant | Condensate System | D1 | Forced - Immediate | 2016 | Coal | CC | 100 | Fossil-Steam | RFC | Off-Peak | 18660.0665 | 226 | 1 | 1 | 3310-Condensate/hotwell pumps | D1-Forced - Immediate | 100-Fossil-Steam
3310 | Condensate/hotwell pumps | Balance of Plant | Condensate System | D1 | Forced - Immediate | 2016 | Coal | CC | 100 | Fossil-Steam | MRO | Off-Peak | 119805 | 245 | 1 | 1 | 3310-Condensate/hotwell pumps | D1-Forced - Immediate | 100-Fossil-Steam
3310 | Condensate/hotwell pumps | Balance of Plant | Condensate System | D1 | Forced - Immediate | 2016 | Coal | CC | 100 | Fossil-Steam | WECC | Summer | 284.6666 | 140 | 1 | 1 | 3310-Condensate/hotwell pumps | D1-Forced - Immediate | 100-Fossil-Steam
3310 | Condensate/hotwell pumps | Balance of Plant | Condensate System | D1 | Forced - Immediate | 2016 | Coal | CC | 100 | Fossil-Steam | SERC | Summer | 1800.3781 | 35.29 | 1 | 1 | 3310-Condensate/hotwell pumps | D1-Forced - Immediate | 100-Fossil-Steam
3310 | Condensate/hotwell pumps | Balance of Plant | Condensate System | D1 | Forced - Immediate | 2016 | Coal | CC | 100 | Fossil-Steam | SERC | Winter | 0.88683 | 3.13 | 1 | 1 | 3310-Condensate/hotwell pumps | D1-Forced - Immediate | 100-Fossil-Steam
3310 | Condensate/hotwell pumps | Balance of Plant | Condensate System | D1 | Forced - Immediate | 2016 | Coal | CC | 100 | Fossil-Steam | SERC | Winter | 359.5666 | 46 | 1 | 1 | 3310-Condensate/hotwell pumps | D1-Forced - Immediate | 100-Fossil-Steam
3310 | Condensate/hotwell pumps | Balance of Plant | Condensate System | D1 | Forced - Immediate | 2016 | Coal | CC | 100 | Fossil-Steam | WECC | Winter | 1751.0665 | 184 | 1 | 1 | 3310-Condensate/hotwell pumps | D1-Forced - Immediate | 100-Fossil-Steam
3310 | Condensate/hotwell pumps | Balance of Plant | Condensate System | D1 | Forced - Immediate | 2016 | Gas | GG | 100 | Fossil-Steam | RFC | Summer | 236.5 | 43 | 1 | 1 | 3310-Condensate/hotwell pumps | D1-Forced - Immediate | 100-Fossil-Steam
3310 | Condensate/hotwell pumps | Balance of Plant | Condensate System | D1 | Forced - Immediate | 2016 | Gas | GG | 100 | Fossil-Steam | TRE | Summer | 847.4666 | 227 | 1 | 1 | 3310-Condensate/hotwell pumps | D1-Forced - Immediate | 100-Fossil-Steam
3310 | Condensate/hotwell pumps | Balance of Plant | Condensate System | D1 | Forced - Immediate | 2016 | Gas | GG | 100 | Fossil-Steam | MRO | Summer | 1306.25 | 19 | 1 | 1 | 3310-Condensate/hotwell pumps | D1-Forced - Immediate | 100-Fossil-Steam
3310 | Condensate/hotwell pumps | Balance of Plant | Condensate System | D2 | Forced - Delayed | 2016 | Coal | CC | 100 | Fossil-Steam | MRO | Off-Peak | 12425.9333 | 28 | 1 | 1 | 3310-Condensate/hotwell pumps | D2-Forced - Delayed | 100-Fossil-Steam
3310 | Condensate/hotwell pumps | Balance of Plant | Condensate System | D2 | Forced - Delayed | 2016 | Coal | CC | 100 | Fossil-Steam | RFC | Summer | 270.2 | 154.4 | 1 | 1 | 3310-Condensate/hotwell pumps | D2-Forced - Delayed | 100-Fossil-Steam
3310 | Condensate/hotwell pumps | Balance of Plant | Condensate System | U1 | Forced - Immediate | 2016 | Coal | LI | 100 | Fossil-Steam | NPCC | Winter | 734.3999 | 162 | 1 | 1 | 3310-Condensate/hotwell pumps | U1-Forced - Immediate | 100-Fossil-Steam
3310 | Condensate/hotwell pumps | Balance of Plant | Condensate System | D1 | Forced - Immediate | 2016 | Coal | CC | 100 | Fossil-Steam | TRE | Off-Peak | 3576.6666 | 74 | 1 | 1 | 3310-Condensate/hotwell pumps | D1-Forced - Immediate | 100-Fossil-Steam
3310 | Condensate/hotwell pumps | Balance of Plant | Condensate System | D1 | Forced - Immediate | 2016 | Coal | CC | 100 | Fossil-Steam | WECC | Off-Peak | 5420.8 | 224 | 1 | 1 | 3310-Condensate/hotwell pumps | D1-Forced - Immediate | 100-Fossil-Steam
3310 | Condensate/hotwell pumps | Balance of Plant | Condensate System | D1 | Forced - Immediate | 2016 | Coal | CC | 100 | Fossil-Steam | WECC | Off-Peak | 16310.7999 | 264 | 1 | 1 | 3310-Condensate/hotwell pumps | D1-Forced - Immediate | 100-Fossil-Steam
3310 | Condensate/hotwell pumps | Balance of Plant | Condensate System | D1 | Forced - Immediate | 2016 | Coal | CC | 100 | Fossil-Steam | MRO | Summer | 22.5 | 10 | 1 | 1 | 3310-Condensate/hotwell pumps | D1-Forced - Immediate | 100-Fossil-Steam
3310 | Condensate/hotwell pumps | Balance of Plant | Condensate System | D1 | Forced - Immediate | 2016 | Coal | CC | 100 | Fossil-Steam | WECC | Summer | 1032.4999 | 210 | 1 | 1 | 3310-Condensate/hotwell pumps | D1-Forced - Immediate | 100-Fossil-Steam
3310 | Condensate/hotwell pumps | Balance of Plant | Condensate System | D1 | Forced - Immediate | 2016 | Coal | CC | 100 | Fossil-Steam | RFC | Summer | 8586.6666 | 70 | 1 | 1 | 3310-Condensate/hotwell pumps | D1-Forced - Immediate | 100-Fossil-Steam
3310 | Condensate/hotwell pumps | Balance of Plant | Condensate System | D1 | Forced - Immediate | 2016 | Coal | CC | 100 | Fossil-Steam | SERC | Winter | 1385.4998 | 489 | 1 | 1 | 3310-Condensate/hotwell pumps | D1-Forced - Immediate | 100-Fossil-Steam
3310 | Condensate/hotwell pumps | Balance of Plant | Condensate System | D1 | Forced - Immediate | 2016 | Gas | GG | 100 | Fossil-Steam | SERC | Off-Peak | 1076 | 60 | 1 | 1 | 3310-Condensate/hotwell pumps | D1-Forced - Immediate | 100-Fossil-Steam
3310 | Condensate/hotwell pumps | Balance of Plant | Condensate System | D1 | Forced - Immediate | 2016 | Gas | GG | 100 | Fossil-Steam | TRE | Summer | 350 | 150 | 1 | 1 | 3310-Condensate/hotwell pumps | D1-Forced - Immediate | 100-Fossil-Steam
3310 | Condensate/hotwell pumps | Balance of Plant | Condensate System | D1 | Forced - Immediate | 2016 | Gas | GG | 100 | Fossil-Steam | NPCC | Summer | 4212.9665 | 211 | 1 | 1 | 3310-Condensate/hotwell pumps | D1-Forced - Immediate | 100-Fossil-Steam
3310 | Condensate/hotwell pumps | Balance of Plant | Condensate System | D1 | Forced - Immediate | 2016 | Gas | GG | 100 | Fossil-Steam | SERC | Summer | 6660.0266 | 219.2 | 1 | 1 | 3310-Condensate/hotwell pumps | D1-Forced - Immediate | 100-Fossil-Steam
3310 | Condensate/hotwell pumps | Balance of Plant | Condensate System | D2 | Forced - Delayed | 2016 | Coal | LI | 100 | Fossil-Steam | TRE | Off-Peak | 1190.6665 | 470 | 1 | 1 | 3310-Condensate/hotwell pumps | D2-Forced - Delayed | 100-Fossil-Steam
3310 | Condensate/hotwell pumps | Balance of Plant | Condensate System | D1 | Forced - Immediate | 2016 | Coal | CC | 100 | Fossil-Steam | SERC | Off-Peak | 1165.7463 | 35.29 | 1 | 1 | 3310-Condensate/hotwell pumps | D1-Forced - Immediate | 100-Fossil-Steam
3310 | Condensate/hotwell pumps | Balance of Plant | Condensate System | D1 | Forced - Immediate | 2016 | Coal | CC | 100 | Fossil-Steam | SERC | Off-Peak | 2513.706 | 43.29 | 1 | 1 | 3310-Condensate/hotwell pumps | D1-Forced - Immediate | 100-Fossil-Steam
3310 | Condensate/hotwell pumps | Balance of Plant | Condensate System | D1 | Forced - Immediate | 2016 | Coal | CC | 100 | Fossil-Steam | WECC | Winter | 57.8666 | 248 | 1 | 1 | 3310-Condensate/hotwell pumps | D1-Forced - Immediate | 100-Fossil-Steam
3310 | Condensate/hotwell pumps | Balance of Plant | Condensate System | D1 | Forced - Immediate | 2016 | Coal | CC | 100 | Fossil-Steam | RFC | Winter | 173.9999 | 104.4 | 1 | 1 | 3310-Condensate/hotwell pumps | D1-Forced - Immediate | 100-Fossil-Steam
3310 | Condensate/hotwell pumps | Balance of Plant | Condensate System | D1 | Forced - Immediate | 2016 | Coal | CC | 100 | Fossil-Steam | WECC | Winter | 732.9333 | 184 | 1 | 1 | 3310-Condensate/hotwell pumps | D1-Forced - Immediate | 100-Fossil-Steam
3310 | Condensate/hotwell pumps | Balance of Plant | Condensate System | D1 | Forced - Immediate | 2016 | Coal | CC | 100 | Fossil-Steam | WECC | Winter | 1354.7666 | 194 | 1 | 1 | 3310-Condensate/hotwell pumps | D1-Forced - Immediate | 100-Fossil-Steam
3310 | Condensate/hotwell pumps | Balance of Plant | Condensate System | D1 | Forced - Immediate | 2016 | Coal | CC | 100 | Fossil-Steam | WECC | Winter | 2793.6 | 194 | 1 | 1 | 3310-Condensate/hotwell pumps | D1-Forced - Immediate | 100-Fossil-Steam
3310 | Condensate/hotwell pumps | Balance of Plant | Condensate System | D1 | Forced - Immediate | 2016 | Coal | CC | 100 | Fossil-Steam | MRO | Winter | 7316 | 118 | 1 | 1 | 3310-Condensate/hotwell pumps | D1-Forced - Immediate | 100-Fossil-Steam
3310 | Condensate/hotwell pumps | Balance of Plant | Condensate System | D1 | Forced - Immediate | 2016 | Coal | CC | 100 | Fossil-Steam | SERC | Winter | 24284.0164 | 439 | 1 | 1 | 3310-Condensate/hotwell pumps | D1-Forced - Immediate | 100-Fossil-Steam
3310 | Condensate/hotwell pumps | Balance of Plant | Condensate System | D1 | Forced - Immediate | 2016 | Coal | LI | 100 | Fossil-Steam | MRO | Summer | 1433.3332 | 200 | 1 | 1 | 3310-Condensate/hotwell pumps | D1-Forced - Immediate | 100-Fossil-Steam
3310 | Condensate/hotwell pumps | Balance of Plant | Condensate System | D1 | Forced - Immediate | 2016 | Gas | GG | 100 | Fossil-Steam | TRE | Summer | 278.3333 | 100 | 1 | 1 | 3310-Condensate/hotwell pumps | D1-Forced - Immediate | 100-Fossil-Steam
3310 | Condensate/hotwell pumps | Balance of Plant | Condensate System | D1 | Forced - Immediate | 2016 | Gas | GG | 100 | Fossil-Steam | MRO | Summer | 3081.1667 | 19 | 1 | 1 | 3310-Condensate/hotwell pumps | D1-Forced - Immediate | 100-Fossil-Steam
3310 | Condensate/hotwell pumps | Balance of Plant | Condensate System | D1 | Forced - Immediate | 2016 | Oil | DI | 100 | Fossil-Steam | RFC | Summer | 6531 | 420 | 1 | 1 | 3310-Condensate/hotwell pumps | D1-Forced - Immediate | 100-Fossil-Steam
3310 | Condensate/hotwell pumps | Balance of Plant | Condensate System | D2 | Forced - Delayed | 2016 | Coal | CC | 100 | Fossil-Steam | MRO | Off-Peak | 1621.55 | 41 | 1 | 1 | 3310-Condensate/hotwell pumps | D2-Forced - Delayed | 100-Fossil-Steam
3310 | Condensate/hotwell pumps | Balance of Plant | Condensate System | U1 | Forced - Immediate | 2016 | Gas | GG | 100 | Fossil-Steam | TRE | Summer | 522 | 435 | 1 | 1 | 3310-Condensate/hotwell pumps | U1-Forced - Immediate | 100-Fossil-Steam
3310 | Condensate/hotwell pumps | Balance of Plant | Condensate System | D1 | Forced - Immediate | 2016 | Coal | CC | 100 | Fossil-Steam | SERC | Off-Peak | 7.6685 | 3.13 | 1 | 1 | 3310-Condensate/hotwell pumps | D1-Forced - Immediate | 100-Fossil-Steam
3310 | Condensate/hotwell pumps | Balance of Plant | Condensate System | D1 | Forced - Immediate | 2016 | Coal | CC | 100 | Fossil-Steam | WECC | Off-Peak | 950 | 20 | 1 | 1 | 3310-Condensate/hotwell pumps | D1-Forced - Immediate | 100-Fossil-Steam
3310 | Condensate/hotwell pumps | Balance of Plant | Condensate System | D1 | Forced - Immediate | 2016 | Coal | CC | 100 | Fossil-Steam | MRO | Off-Peak | 2376 | 108 | 1 | 1 | 3310-Condensate/hotwell pumps | D1-Forced - Immediate | 100-Fossil-Steam
3310 | Condensate/hotwell pumps | Balance of Plant | Condensate System | D1 | Forced - Immediate | 2016 | Coal | CC | 100 | Fossil-Steam | MRO | Summer | 1.5 | 3 | 1 | 1 | 3310-Condensate/hotwell pumps | D1-Forced - Immediate | 100-Fossil-Steam
3310 | Condensate/hotwell pumps | Balance of Plant | Condensate System | D1 | Forced - Immediate | 2016 | Coal | CC | 100 | Fossil-Steam | SERC | Summer | 302.9058 | 35.29 | 1 | 1 | 3310-Condensate/hotwell pumps | D1-Forced - Immediate | 100-Fossil-Steam
3310 | Condensate/hotwell pumps | Balance of Plant | Condensate System | D1 | Forced - Immediate | 2016 | Coal | CC | 100 | Fossil-Steam | SERC | Summer | 446.4185 | 35.29 | 1 | 1 | 3310-Condensate/hotwell pumps | D1-Forced - Immediate | 100-Fossil-Steam
3310 | Condensate/hotwell pumps | Balance of Plant | Condensate System | D1 | Forced - Immediate | 2016 | Coal | CC | 100 | Fossil-Steam | MRO | Summer | 615 | 50 | 1 | 1 | 3310-Condensate/hotwell pumps | D1-Forced - Immediate | 100-Fossil-Steam
3310 | Condensate/hotwell pumps | Balance of Plant | Condensate System | D1 | Forced - Immediate | 2016 | Coal | CC | 100 | Fossil-Steam | RFC | Summer | 1820 | 15 | 1 | 1 | 3310-Condensate/hotwell pumps | D1-Forced - Immediate | 100-Fossil-Steam
3310 | Condensate/hotwell pumps | Balance of Plant | Condensate System | D1 | Forced - Immediate | 2016 | Coal | CC | 100 | Fossil-Steam | MRO | Summer | 4047 | 190 | 1 | 1 | 3310-Condensate/hotwell pumps | D1-Forced - Immediate | 100-Fossil-Steam
3310 | Condensate/hotwell pumps | Balance of Plant | Condensate System | D1 | Forced - Immediate | 2016 | Coal | CC | 100 | Fossil-Steam | SERC | Summer | 15024.9365 | 31.29 | 1 | 1 | 3310-Condensate/hotwell pumps | D1-Forced - Immediate | 100-Fossil-Steam
3310 | Condensate/hotwell pumps | Balance of Plant | Condensate System | D1 | Forced - Immediate | 2016 | Coal | CC | 100 | Fossil-Steam | MRO | Winter | 3.5 | 14 | 1 | 1 | 3310-Condensate/hotwell pumps | D1-Forced - Immediate | 100-Fossil-Steam
3310 | Condensate/hotwell pumps | Balance of Plant | Condensate System | D1 | Forced - Immediate | 2016 | Coal | CC | 100 | Fossil-Steam | WECC | Winter | 2806.5332 | 194 | 1 | 1 | 3310-Condensate/hotwell pumps | D1-Forced - Immediate | 100-Fossil-Steam
3310 | Condensate/hotwell pumps | Balance of Plant | Condensate System | D1 | Forced - Immediate | 2016 | Gas | GG | 100 | Fossil-Steam | NPCC | Off-Peak | 730 | 120 | 1 | 1 | 3310-Condensate/hotwell pumps | D1-Forced - Immediate | 100-Fossil-Steam
3310 | Condensate/hotwell pumps | Balance of Plant | Condensate System | D1 | Forced - Immediate | 2016 | Gas | GG | 100 | Fossil-Steam | RFC | Summer | 11.0833 | 35 | 1 | 1 | 3310-Condensate/hotwell pumps | D1-Forced - Immediate | 100-Fossil-Steam
3310 | Condensate/hotwell pumps | Balance of Plant | Condensate System | D1 | Forced - Immediate | 2016 | Gas | GG | 100 | Fossil-Steam | NPCC | Summer | 1133.3332 | 200 | 1 | 1 | 3310-Condensate/hotwell pumps | D1-Forced - Immediate | 100-Fossil-Steam
3310 | Condensate/hotwell pumps | Balance of Plant | Condensate System | D2 | Forced - Delayed | 2016 | Coal | CC | 100 | Fossil-Steam | MRO | Off-Peak | 999.75 | 43 | 1 | 1 | 3310-Condensate/hotwell pumps | D2-Forced - Delayed | 100-Fossil-Steam
3310 | Condensate/hotwell pumps | Balance of Plant | Condensate System | D2 | Forced - Delayed | 2016 | Coal | CC | 100 | Fossil-Steam | MRO | Off-Peak | 7995.4 | 28 | 1 | 1 | 3310-Condensate/hotwell pumps | D2-Forced - Delayed | 100-Fossil-Steam
3310 | Condensate/hotwell pumps | Balance of Plant | Condensate System | D2 | Forced - Delayed | 2016 | Coal | LI | 100 | Fossil-Steam | TRE | Off-Peak | 1441.333 | 470 | 1 | 1 | 3310-Condensate/hotwell pumps | D2-Forced - Delayed | 100-Fossil-Steam
3310 | Condensate/hotwell pumps | Balance of Plant | Condensate System | D1 | Forced - Immediate | 2016 | Coal | CC | 100 | Fossil-Steam | SERC | Off-Peak | 1424.241 | 43.29 | 1 | 1 | 3310-Condensate/hotwell pumps | D1-Forced - Immediate | 100-Fossil-Steam
3310 | Condensate/hotwell pumps | Balance of Plant | Condensate System | D1 | Forced - Immediate | 2016 | Coal | CC | 100 | Fossil-Steam | SERC | Off-Peak | 15804.0575 | 31.29 | 1 | 1 | 3310-Condensate/hotwell pumps | D1-Forced - Immediate | 100-Fossil-Steam
3310 | Condensate/hotwell pumps | Balance of Plant | Condensate System | D1 | Forced - Immediate | 2016 | Coal | CC | 100 | Fossil-Steam | MRO | Summer | 1240 | 10 | 1 | 1 | 3310-Condensate/hotwell pumps | D1-Forced - Immediate | 100-Fossil-Steam
3310 | Condensate/hotwell pumps | Balance of Plant | Condensate System | D1 | Forced - Immediate | 2016 | Coal | CC | 100 | Fossil-Steam | RFC | Winter | 43.5 | 90 | 1 | 1 | 3310-Condensate/hotwell pumps | D1-Forced - Immediate | 100-Fossil-Steam
3310 | Condensate/hotwell pumps | Balance of Plant | Condensate System | D1 | Forced - Immediate | 2016 | Oil | DI | 100 | Fossil-Steam | RFC | Summer | 234.0631 | 305.3 | 1 | 1 | 3310-Condensate/hotwell pumps | D1-Forced - Immediate | 100-Fossil-Steam
3310 | Condensate/hotwell pumps | Balance of Plant | Condensate System | D2 | Forced - Delayed | 2016 | Coal | CC | 100 | Fossil-Steam | MRO | Off-Peak | 582.2667 | 44 | 1 | 1 | 3310-Condensate/hotwell pumps | D2-Forced - Delayed | 100-Fossil-Steam
3310 | Condensate/hotwell pumps | Balance of Plant | Condensate System | D2 | Forced - Delayed | 2016 | Coal | CC | 100 | Fossil-Steam | MRO | Off-Peak | 15652 | 28 | 1 | 1 | 3310-Condensate/hotwell pumps | D2-Forced - Delayed | 100-Fossil-Steam
3310 | Condensate/hotwell pumps | Balance of Plant | Condensate System | D2 | Forced - Delayed | 2016 | Coal | CC | 100 | Fossil-Steam | SERC | Winter | 12400.6331 | 619 | 1 | 1 | 3310-Condensate/hotwell pumps | D2-Forced - Delayed | 100-Fossil-Steam
3310 | Condensate/hotwell pumps | Balance of Plant | Condensate System | D2 | Forced - Delayed | 2016 | Coal | LI | 100 | Fossil-Steam | TRE | Off-Peak | 4965.3332 | 490 | 1 | 1 | 3310-Condensate/hotwell pumps | D2-Forced - Delayed | 100-Fossil-Steam
3310 | Condensate/hotwell pumps | Balance of Plant | Condensate System | D2 | Forced - Delayed | 2016 | Coal | LI | 100 | Fossil-Steam | TRE | Off-Peak | 7441.6665 | 470 | 1 | 1 | 3310-Condensate/hotwell pumps | D2-Forced - Delayed | 100-Fossil-Steam
3310 | Condensate/hotwell pumps | Balance of Plant | Condensate System | D2 | Forced - Delayed | 2016 | Coal | LI | 100 | Fossil-Steam | TRE | Off-Peak | 7739.333 | 470 | 1 | 1 | 3310-Condensate/hotwell pumps | D2-Forced - Delayed | 100-Fossil-Steam
3310 | Condensate/hotwell pumps | Balance of Plant | Condensate System | D3 | Forced - Postponed | 2016 | Nuclear | NU | 200 | Nuclear | SERC | Winter | 120 | 60 | 1 | 1 | 3310-Condensate/hotwell pumps | D3-Forced - Postponed | 200-Nuclear
3310 | Condensate/hotwell pumps | Balance of Plant | Condensate System | D1 | Forced - Immediate | 2016 | Nuclear | NU | 200 | Nuclear | SERC | Winter | 49.05 | 27 | 1 | 1 | 3310-Condensate/hotwell pumps | D1-Forced - Immediate | 200-Nuclear
3310 | Condensate/hotwell pumps | Balance of Plant | Condensate System | D1 | Forced - Immediate | 2016 | Nuclear | NU | 200 | Nuclear | SERC | Winter | 1.2 | 9 | 1 | 1 | 3310-Condensate/hotwell pumps | D1-Forced - Immediate | 200-Nuclear
3310 | Condensate/hotwell pumps | Balance of Plant | Condensate System | D1 | Forced - Immediate | 2016 | Nuclear | NU | 200 | Nuclear | SERC | Winter | 2536.9666 | 74 | 1 | 1 | 3310-Condensate/hotwell pumps | D1-Forced - Immediate | 200-Nuclear
3310 | Condensate/hotwell pumps | Balance of Plant | Condensate System | D1 | Forced - Immediate | 2016 | Nuclear | NU | 200 | Nuclear | RFC | Summer | 36967.2 | 584 | 1 | 1 | 3310-Condensate/hotwell pumps | D1-Forced - Immediate | 200-Nuclear
3310 | Condensate/hotwell pumps | Balance of Plant | Condensate System | D1 | Forced - Immediate | 2016 | Nuclear | NU | 200 | Nuclear | SERC | Off-Peak | 1235.8666 | 128.96 | 1 | 1 | 3310-Condensate/hotwell pumps | D1-Forced - Immediate | 200-Nuclear
3310 | Condensate/hotwell pumps | Balance of Plant | Condensate System | D1 | Forced - Immediate | 2016 | Nuclear | NU | 200 | Nuclear | SERC | Winter | 15.75 | 27 | 1 | 1 | 3310-Condensate/hotwell pumps | D1-Forced - Immediate | 200-Nuclear
3310 | Condensate/hotwell pumps | Balance of Plant | Condensate System | D2 | Forced - Delayed | 2016 | Nuclear | NU | 200 | Nuclear | SERC | Winter | 69.9833 | 49.4 | 1 | 1 | 3310-Condensate/hotwell pumps | D2-Forced - Delayed | 200-Nuclear
3310 | Condensate/hotwell pumps | Balance of Plant | Condensate System | D1 | Forced - Immediate | 2016 | Gas | GG | 650 | Fluidized Bed | SERC | Off-Peak | 23.2 | 17.4 | 1 | 1 | 3310-Condensate/hotwell pumps | D1-Forced - Immediate | 650-Fluidized Bed
3310 | Condensate/hotwell pumps | Balance of Plant | Condensate System | U1 | Forced - Immediate | 2016 | Gas | GG | 650 | Fluidized Bed | SERC | Off-Peak | 20127.9481 | 631.3 | 1 | 1 | 3310-Condensate/hotwell pumps | U1-Forced - Immediate | 650-Fluidized Bed
3310 | Condensate/hotwell pumps | Balance of Plant | Condensate System | D1 | Forced - Immediate | 2016 | Gas | GG | 650 | Fluidized Bed | SERC | Summer | 175.8016 | 31.3 | 1 | 1 | 3310-Condensate/hotwell pumps | D1-Forced - Immediate | 650-Fluidized Bed
3310 | Condensate/hotwell pumps | Balance of Plant | Condensate System | D1 | Forced - Immediate | 2016 | Gas | GG | 650 | Fluidized Bed | SERC | Summer | 6932.4283 | 31.3 | 1 | 1 | 3310-Condensate/hotwell pumps | D1-Forced - Immediate | 650-Fluidized Bed
3310 | Condensate/hotwell pumps | Balance of Plant | Condensate System | D1 | Forced - Immediate | 2016 | Gas | GG | 810 | Multi-boiler/Multi-turbine | RFC | Off-Peak | 3315 | 60 | 1 | 1 | 3310-Condensate/hotwell pumps | D1-Forced - Immediate | 810-Multi-boiler/Multi-turbine
3310 | Condensate/hotwell pumps | Balance of Plant | Condensate System | D1 | Forced - Immediate | 2016 | Gas | GG | 810 | Multi-boiler/Multi-turbine | RFC | Summer | 177.5 | 50 | 1 | 1 | 3310-Condensate/hotwell pumps | D1-Forced - Immediate | 810-Multi-boiler/Multi-turbine
3310 | Condensate/hotwell pumps | Balance of Plant | Condensate System | U1 | Forced - Immediate | 2016 | Geothermal | GE | 830 | Geothermal | WECC | Summer | 244.8 | 72 | 1 | 1 | 3310-Condensate/hotwell pumps | U1-Forced - Immediate | 830-Geothermal
3310 | Condensate/hotwell pumps | Balance of Plant | Condensate System | U1 | Forced - Immediate | 2016 | Gas | GG | 850 | Combined Cycle Block | TRE | Winter | 467.4 | 228 | 1 | 1 | 3310-Condensate/hotwell pumps | U1-Forced - Immediate | 850-Combined Cycle Block
3310 | Condensate/hotwell pumps | Balance of Plant | Condensate System | D1 | Forced - Immediate | 2016 | Gas | GG | 850 | Combined Cycle Block | RFC | Off-Peak | 15.45 | 61.8 | 1 | 1 | 3310-Condensate/hotwell pumps | D1-Forced - Immediate | 850-Combined Cycle Block
3310 | Condensate/hotwell pumps | Balance of Plant | Condensate System | D1 | Forced - Immediate | 2016 | Gas | GG | 850 | Combined Cycle Block | RFC | Off-Peak | 5228.8 | 48 | 1 | 1 | 3310-Condensate/hotwell pumps | D1-Forced - Immediate | 850-Combined Cycle Block
3310 | Condensate/hotwell pumps | Balance of Plant | Condensate System | U1 | Forced - Immediate | 2016 | Gas | GG | 850 | Combined Cycle Block | NPCC | Off-Peak | 438.8449 | 260.7 | 1 | 1 | 3310-Condensate/hotwell pumps | U1-Forced - Immediate | 850-Combined Cycle Block
3310 | Condensate/hotwell pumps | Balance of Plant | Condensate System | D1 | Forced - Immediate | 2016 | Gas | GG | 850 | Combined Cycle Block | SERC | Off-Peak | 670.9331 | 296 | 1 | 1 | 3310-Condensate/hotwell pumps | D1-Forced - Immediate | 850-Combined Cycle Block
3310 | Condensate/hotwell pumps | Balance of Plant | Condensate System | D1 | Forced - Immediate | 2016 | Gas | GG | 850 | Combined Cycle Block | RFC | Winter | 36816 | 118 | 1 | 1 | 3310-Condensate/hotwell pumps | D1-Forced - Immediate | 850-Combined Cycle Block
3310 | Condensate/hotwell pumps | Balance of Plant | Condensate System | D1 | Forced - Immediate | 2016 | Gas | GG | 850 | Combined Cycle Block | RFC | Winter | 85.8 | 71.5 | 1 | 1 | 3310-Condensate/hotwell pumps | D1-Forced - Immediate | 850-Combined Cycle Block
3310 | Condensate/hotwell pumps | Balance of Plant | Condensate System | U1 | Forced - Immediate | 2016 | Waste Heat | WH | 850 | Combined Cycle Block | SERC | Summer | 205.4682 | 202.1 | 1 | 1 | 3310-Condensate/hotwell pumps | U1-Forced - Immediate | 850-Combined Cycle Block
3310 | Condensate/hotwell pumps | Balance of Plant | Condensate System | U1 | Forced - Immediate | 2016 | Gas | GG | 850 | Combined Cycle Block | NPCC | Off-Peak | 432.1045 | 186.52 | 1 | 1 | 3310-Condensate/hotwell pumps | U1-Forced - Immediate | 850-Combined Cycle Block
3310 | Condensate/hotwell pumps | Balance of Plant | Condensate System | U1 | Forced - Immediate | 2016 | Gas | GG | 851 | CC GT units | WECC | Summer | 14737.9165 | 175 | 1 | 1 | 3310-Condensate/hotwell pumps | U1-Forced - Immediate | 851-CC GT units
3310 | Condensate/hotwell pumps | Balance of Plant | Condensate System | U1 | Forced - Immediate | 2016 | Gas | GG | 851 | CC GT units | SERC | Summer | 727.3166 | 151 | 1 | 1 | 3310-Condensate/hotwell pumps | U1-Forced - Immediate | 851-CC GT units
3310 | Condensate/hotwell pumps | Balance of Plant | Condensate System | U1 | Forced - Immediate | 2016 | Gas | GG | 851 | CC GT units | RFC | Summer | 43.2666 | 118 | 1 | 1 | 3310-Condensate/hotwell pumps | U1-Forced - Immediate | 851-CC GT units
3310 | Condensate/hotwell pumps | Balance of Plant | Condensate System | U1 | Forced - Immediate | 2016 | Gas | GG | 851 | CC GT units | SERC | Summer | 1333.8333 | 151 | 1 | 1 | 3310-Condensate/hotwell pumps | U1-Forced - Immediate | 851-CC GT units
3310 | Condensate/hotwell pumps | Balance of Plant | Condensate System | U1 | Forced - Immediate | 2016 | Gas | GG | 851 | CC GT units | WECC | Summer | 15748.5165 | 187 | 1 | 1 | 3310-Condensate/hotwell pumps | U1-Forced - Immediate | 851-CC GT units
3310 | Condensate/hotwell pumps | Balance of Plant | Condensate System | U1 | Forced - Immediate | 2016 | Gas | GG | 851 | CC GT units | SERC | Off-Peak | 616.5833 | 151 | 1 | 1 | 3310-Condensate/hotwell pumps | U1-Forced - Immediate | 851-CC GT units
3310 | Condensate/hotwell pumps | Balance of Plant | Condensate System | D1 | Forced - Immediate | 2016 | Waste Heat | WH | 852 | CC steam units | RFC | Summer | 23.8333 | 65 | 1 | 1 | 3310-Condensate/hotwell pumps | D1-Forced - Immediate | 852-CC steam units
3310 | Condensate/hotwell pumps | Balance of Plant | Condensate System | U1 | Forced - Immediate | 2016 | Waste Heat | WH | 852 | CC steam units | SERC | Summer | 988.8332 | 170 | 1 | 1 | 3310-Condensate/hotwell pumps | U1-Forced - Immediate | 852-CC steam units
3310 | Condensate/hotwell pumps | Balance of Plant | Condensate System | D1 | Forced - Immediate | 2016 | Waste Heat | WH | 852 | CC steam units | WECC | Summer | 15916.9499 | 189 | 1 | 1 | 3310-Condensate/hotwell pumps | D1-Forced - Immediate | 852-CC steam units
3310 | Condensate/hotwell pumps | Balance of Plant | Condensate System | U1 | Forced - Immediate | 2016 | Waste Heat | WH | 852 | CC steam units | SERC | Off-Peak | 977.5 | 170 | 1 | 1 | 3310-Condensate/hotwell pumps | U1-Forced - Immediate | 852-CC steam units
3310 | Condensate/hotwell pumps | Balance of Plant | Condensate System | U1 | Forced - Immediate | 2016 | Waste Heat | WH | 852 | CC steam units | SERC | Off-Peak | 158.9999 | 180 | 1 | 1 | 3310-Condensate/hotwell pumps | U1-Forced - Immediate | 852-CC steam units
3311 | Condensate/hotwell pump motor | Balance of Plant | Condensate System | D1 | Forced - Immediate | 2016 | Coal | CC | 100 | Fossil-Steam | SERC | Summer | 705.5 | 85 | 1 | 1 | 3311-Condensate/hotwell pump motor | D1-Forced - Immediate | 100-Fossil-Steam
3311 | Condensate/hotwell pump motor | Balance of Plant | Condensate System | D1 | Forced - Immediate | 2016 | Coal | CC | 100 | Fossil-Steam | MRO | Summer | 4313.65 | 31 | 1 | 1 | 3311-Condensate/hotwell pump motor | D1-Forced - Immediate | 100-Fossil-Steam
3311 | Condensate/hotwell pump motor | Balance of Plant | Condensate System | D1 | Forced - Immediate | 2016 | Gas | GG | 100 | Fossil-Steam | SERC | Off-Peak | 32274.2932 | 216.8 | 1 | 1 | 3311-Condensate/hotwell pump motor | D1-Forced - Immediate | 100-Fossil-Steam
3311 | Condensate/hotwell pump motor | Balance of Plant | Condensate System | U1 | Forced - Immediate | 2016 | Other | BM | 100 | Fossil-Steam | WECC | Winter | 56.8027 | 28.64 | 1 | 1 | 3311-Condensate/hotwell pump motor | U1-Forced - Immediate | 100-Fossil-Steam
3311 | Condensate/hotwell pump motor | Balance of Plant | Condensate System | D1 | Forced - Immediate | 2016 | Coal | CC | 100 | Fossil-Steam | MRO | Summer | 707.1831 | 281 | 1 | 1 | 3311-Condensate/hotwell pump motor | D1-Forced - Immediate | 100-Fossil-Steam
3311 | Condensate/hotwell pump motor | Balance of Plant | Condensate System | D1 | Forced - Immediate | 2016 | Coal | CC | 100 | Fossil-Steam | MRO | Off-Peak | 39.4167 | 11 | 1 | 1 | 3311-Condensate/hotwell pump motor | D1-Forced - Immediate | 100-Fossil-Steam
3311 | Condensate/hotwell pump motor | Balance of Plant | Condensate System | D1 | Forced - Immediate | 2016 | Coal | CC | 100 | Fossil-Steam | RFC | Off-Peak | 3491.25 | 95 | 1 | 1 | 3311-Condensate/hotwell pump motor | D1-Forced - Immediate | 100-Fossil-Steam
3311 | Condensate/hotwell pump motor | Balance of Plant | Condensate System | D1 | Forced - Immediate | 2016 | Coal | CC | 100 | Fossil-Steam | RFC | Off-Peak | 9137.3332 | 140 | 1 | 1 | 3311-Condensate/hotwell pump motor | D1-Forced - Immediate | 100-Fossil-Steam
3311 | Condensate/hotwell pump motor | Balance of Plant | Condensate System | D1 | Forced - Immediate | 2016 | Coal | CC | 100 | Fossil-Steam | RFC | Summer | 3368.1666 | 70 | 1 | 1 | 3311-Condensate/hotwell pump motor | D1-Forced - Immediate | 100-Fossil-Steam
3311 | Condensate/hotwell pump motor | Balance of Plant | Condensate System | D1 | Forced - Immediate | 2016 | Coal | CC | 100 | Fossil-Steam | MRO | Summer | 6932.1166 | 31 | 1 | 1 | 3311-Condensate/hotwell pump motor | D1-Forced - Immediate | 100-Fossil-Steam
3311 | Condensate/hotwell pump motor | Balance of Plant | Condensate System | D1 | Forced - Immediate | 2016 | Coal | CC | 100 | Fossil-Steam | RFC | Winter | 209.0833 | 65 | 1 | 1 | 3311-Condensate/hotwell pump motor | D1-Forced - Immediate | 100-Fossil-Steam
3311 | Condensate/hotwell pump motor | Balance of Plant | Condensate System | U1 | Forced - Immediate | 2016 | Coal | CC | 100 | Fossil-Steam | SERC | Summer | 749.6999 | 189 | 1 | 1 | 3311-Condensate/hotwell pump motor | U1-Forced - Immediate | 100-Fossil-Steam
3311 | Condensate/hotwell pump motor | Balance of Plant | Condensate System | D1 | Forced - Immediate | 2016 | Coal | CC | 100 | Fossil-Steam | RFC | Summer | 978.2667 | 23 | 1 | 1 | 3311-Condensate/hotwell pump motor | D1-Forced - Immediate | 100-Fossil-Steam
3311 | Condensate/hotwell pump motor | Balance of Plant | Condensate System | D1 | Forced - Immediate | 2016 | Gas | GG | 100 | Fossil-Steam | SERC | Off-Peak | 8346.8 | 216.8 | 1 | 1 | 3311-Condensate/hotwell pump motor | D1-Forced - Immediate | 100-Fossil-Steam
3311 | Condensate/hotwell pump motor | Balance of Plant | Condensate System | D1 | Forced - Immediate | 2016 | Coal | CC | 100 | Fossil-Steam | RFC | Off-Peak | 236.1333 | 4 | 1 | 1 | 3311-Condensate/hotwell pump motor | D1-Forced - Immediate | 100-Fossil-Steam
3311 | Condensate/hotwell pump motor | Balance of Plant | Condensate System | D1 | Forced - Immediate | 2016 | Coal | CC | 100 | Fossil-Steam | TRE | Summer | 16.5 | 110 | 1 | 1 | 3311-Condensate/hotwell pump motor | D1-Forced - Immediate | 100-Fossil-Steam
3311 | Condensate/hotwell pump motor | Balance of Plant | Condensate System | D1 | Forced - Immediate | 2016 | Coal | CC | 100 | Fossil-Steam | SERC | Summer | 16149.9 | 202 | 1 | 1 | 3311-Condensate/hotwell pump motor | D1-Forced - Immediate | 100-Fossil-Steam
3311 | Condensate/hotwell pump motor | Balance of Plant | Condensate System | D1 | Forced - Immediate | 2016 | Coal | CC | 100 | Fossil-Steam | RFC | Winter | 327.25 | 77 | 1 | 1 | 3311-Condensate/hotwell pump motor | D1-Forced - Immediate | 100-Fossil-Steam
3311 | Condensate/hotwell pump motor | Balance of Plant | Condensate System | D1 | Forced - Immediate | 2016 | Gas | GG | 100 | Fossil-Steam | TRE | Summer | 273 | 130 | 1 | 1 | 3311-Condensate/hotwell pump motor | D1-Forced - Immediate | 100-Fossil-Steam
3311 | Condensate/hotwell pump motor | Balance of Plant | Condensate System | U1 | Forced - Immediate | 2016 | Coal | CC | 100 | Fossil-Steam | TRE | Winter | 1581.9997 | 420 | 1 | 1 | 3311-Condensate/hotwell pump motor | U1-Forced - Immediate | 100-Fossil-Steam
3311 | Condensate/hotwell pump motor | Balance of Plant | Condensate System | D1 | Forced - Immediate | 2016 | Coal | CC | 100 | Fossil-Steam | WECC | Off-Peak | 2192.75 | 245 | 1 | 1 | 3311-Condensate/hotwell pump motor | D1-Forced - Immediate | 100-Fossil-Steam
3311 | Condensate/hotwell pump motor | Balance of Plant | Condensate System | D1 | Forced - Immediate | 2016 | Coal | CC | 100 | Fossil-Steam | RFC | Winter | 6952.37 | 169.57 | 2 | 2 | 3311-Condensate/hotwell pump motor | D1-Forced - Immediate | 100-Fossil-Steam
3311 | Condensate/hotwell pump motor | Balance of Plant | Condensate System | D1 | Forced - Immediate | 2016 | Gas | GG | 100 | Fossil-Steam | SERC | Winter | 53620 | 20 | 1 | 1 | 3311-Condensate/hotwell pump motor | D1-Forced - Immediate | 100-Fossil-Steam
3311 | Condensate/hotwell pump motor | Balance of Plant | Condensate System | D1 | Forced - Immediate | 2016 | Other | BM | 100 | Fossil-Steam | WECC | Winter | 29.9367 | 0.14 | 1 | 1 | 3311-Condensate/hotwell pump motor | D1-Forced - Immediate | 100-Fossil-Steam
3311 | Condensate/hotwell pump motor | Balance of Plant | Condensate System | U1 | Forced - Immediate | 2016 | Other | BM | 100 | Fossil-Steam | WECC | Off-Peak | 17.184 | 28.64 | 1 | 1 | 3311-Condensate/hotwell pump motor | U1-Forced - Immediate | 100-Fossil-Steam
3311 | Condensate/hotwell pump motor | Balance of Plant | Condensate System | U1 | Forced - Immediate | 2016 | Other | BM | 100 | Fossil-Steam | WECC | Off-Peak | 69.2133 | 28.64 | 1 | 1 | 3311-Condensate/hotwell pump motor | U1-Forced - Immediate | 100-Fossil-Steam
3311 | Condensate/hotwell pump motor | Balance of Plant | Condensate System | D1 | Forced - Immediate | 2016 | Coal | CC | 100 | Fossil-Steam | WECC | Off-Peak | 1290.4999 | 267 | 1 | 1 | 3311-Condensate/hotwell pump motor | D1-Forced - Immediate | 100-Fossil-Steam
3311 | Condensate/hotwell pump motor | Balance of Plant | Condensate System | D1 | Forced - Immediate | 2016 | Coal | CC | 100 | Fossil-Steam | MRO | Summer | 735 | 147 | 1 | 1 | 3311-Condensate/hotwell pump motor | D1-Forced - Immediate | 100-Fossil-Steam
3311 | Condensate/hotwell pump motor | Balance of Plant | Condensate System | D1 | Forced - Immediate | 2016 | Coal | CC | 100 | Fossil-Steam | MRO | Summer | 700.4666 | 133 | 1 | 1 | 3311-Condensate/hotwell pump motor | D1-Forced - Immediate | 100-Fossil-Steam
3311 | Condensate/hotwell pump motor | Balance of Plant | Condensate System | D1 | Forced - Immediate | 2016 | Gas | GG | 100 | Fossil-Steam | MRO | Off-Peak | 2610 | 9 | 1 | 1 | 3311-Condensate/hotwell pump motor | D1-Forced - Immediate | 100-Fossil-Steam
3311 | Condensate/hotwell pump motor | Balance of Plant | Condensate System | D1 | Forced - Immediate | 2016 | Gas | GG | 100 | Fossil-Steam | TRE | Summer | 13117.6666 | 230 | 1 | 1 | 3311-Condensate/hotwell pump motor | D1-Forced - Immediate | 100-Fossil-Steam
3311 | Condensate/hotwell pump motor | Balance of Plant | Condensate System | D1 | Forced - Immediate | 2016 | Coal | CC | 810 | Multi-boiler/Multi-turbine | SERC | Summer | 4188 | 349 | 1 | 1 | 3311-Condensate/hotwell pump motor | D1-Forced - Immediate | 810-Multi-boiler/Multi-turbine
3311 | Condensate/hotwell pump motor | Balance of Plant | Condensate System | U1 | Forced - Immediate | 2016 | Gas | GG | 850 | Combined Cycle Block | WECC | Summer | 41.0667 | 32 | 1 | 1 | 3311-Condensate/hotwell pump motor | U1-Forced - Immediate | 850-Combined Cycle Block
3311 | Condensate/hotwell pump motor | Balance of Plant | Condensate System | U1 | Forced - Immediate | 2016 | Gas | GG | 850 | Combined Cycle Block | SERC | Winter | 2520 | 300 | 1 | 1 | 3311-Condensate/hotwell pump motor | U1-Forced - Immediate | 850-Combined Cycle Block
3311 | Condensate/hotwell pump motor | Balance of Plant | Condensate System | D1 | Forced - Immediate | 2016 | Gas | GG | 850 | Combined Cycle Block | RFC | Off-Peak | 524.3999 | 171 | 1 | 1 | 3311-Condensate/hotwell pump motor | D1-Forced - Immediate | 850-Combined Cycle Block
3311 | Condensate/hotwell pump motor | Balance of Plant | Condensate System | U1 | Forced - Immediate | 2016 | Gas | GG | 850 | Combined Cycle Block | WECC | Summer | 71.3333 | 40 | 1 | 1 | 3311-Condensate/hotwell pump motor | U1-Forced - Immediate | 850-Combined Cycle Block
3311 | Condensate/hotwell pump motor | Balance of Plant | Condensate System | D1 | Forced - Immediate | 2016 | Gas | GG | 850 | Combined Cycle Block | RFC | Winter | 163.7167 | 47 | 1 | 1 | 3311-Condensate/hotwell pump motor | D1-Forced - Immediate | 850-Combined Cycle Block
3311 | Condensate/hotwell pump motor | Balance of Plant | Condensate System | U1 | Forced - Immediate | 2016 | Gas | GG | 851 | CC GT units | SERC | Summer | 4672.2 | 156 | 1 | 1 | 3311-Condensate/hotwell pump motor | U1-Forced - Immediate | 851-CC GT units
3311 | Condensate/hotwell pump motor | Balance of Plant | Condensate System | U1 | Forced - Immediate | 2016 | Gas | GG | 851 | CC GT units | WECC | Off-Peak | 2793 | 190 | 1 | 1 | 3311-Condensate/hotwell pump motor | U1-Forced - Immediate | 851-CC GT units
3311 | Condensate/hotwell pump motor | Balance of Plant | Condensate System | D1 | Forced - Immediate | 2016 | Waste Heat | WH | 852 | CC steam units | WECC | Summer | 233.3333 | 80 | 1 | 1 | 3311-Condensate/hotwell pump motor | D1-Forced - Immediate | 852-CC steam units
3311 | Condensate/hotwell pump motor | Balance of Plant | Condensate System | U1 | Forced - Immediate | 2016 | Waste Heat | WH | 852 | CC steam units | SERC | Summer | 4590 | 150 | 1 | 1 | 3311-Condensate/hotwell pump motor | U1-Forced - Immediate | 852-CC steam units
3311 | Condensate/hotwell pump motor | Balance of Plant | Condensate System | U1 | Forced - Immediate | 2016 | Waste Heat | WH | 852 | CC steam units | WECC | Off-Peak | 1029 | 70 | 1 | 1 | 3311-Condensate/hotwell pump motor | U1-Forced - Immediate | 852-CC steam units
3312 | Condensate booster pump | Balance of Plant | Condensate System | D1 | Forced - Immediate | 2016 | Coal | CC | 100 | Fossil-Steam | WECC | Summer | 1179 | 180 | 1 | 1 | 3312-Condensate booster pump | D1-Forced - Immediate | 100-Fossil-Steam
3312 | Condensate booster pump | Balance of Plant | Condensate System | D1 | Forced - Immediate | 2016 | Coal | CC | 100 | Fossil-Steam | SERC | Winter | 6.3327 | 4.13 | 1 | 1 | 3312-Condensate booster pump | D1-Forced - Immediate | 100-Fossil-Steam
3312 | Condensate booster pump | Balance of Plant | Condensate System | U1 | Forced - Immediate | 2016 | Coal | CC | 100 | Fossil-Steam | SERC | Off-Peak | 575.6999 | 342 | 1 | 1 | 3312-Condensate booster pump | U1-Forced - Immediate | 100-Fossil-Steam
3312 | Condensate booster pump | Balance of Plant | Condensate System | U1 | Forced - Immediate | 2016 | Gas | GG | 100 | Fossil-Steam | WECC | Winter | 1369.4175 | 497.97 | 1 | 1 | 3312-Condensate booster pump | U1-Forced - Immediate | 100-Fossil-Steam
3312 | Condensate booster pump | Balance of Plant | Condensate System | D1 | Forced - Immediate | 2016 | Coal | CC | 100 | Fossil-Steam | SERC | Off-Peak | 285 | 285 | 1 | 1 | 3312-Condensate booster pump | D1-Forced - Immediate | 100-Fossil-Steam
3312 | Condensate booster pump | Balance of Plant | Condensate System | D1 | Forced - Immediate | 2016 | Gas | GG | 100 | Fossil-Steam | SERC | Off-Peak | 2959.1999 | 324 | 1 | 1 | 3312-Condensate booster pump | D1-Forced - Immediate | 100-Fossil-Steam
3312 | Condensate booster pump | Balance of Plant | Condensate System | D1 | Forced - Immediate | 2016 | Coal | CC | 100 | Fossil-Steam | SERC | Off-Peak | 277.6664 | 340 | 1 | 1 | 3312-Condensate booster pump | D1-Forced - Immediate | 100-Fossil-Steam
3312 | Condensate booster pump | Balance of Plant | Condensate System | D1 | Forced - Immediate | 2016 | Coal | CC | 100 | Fossil-Steam | RFC | Off-Peak | 36382.5 | 245 | 1 | 1 | 3312-Condensate booster pump | D1-Forced - Immediate | 100-Fossil-Steam
3312 | Condensate booster pump | Balance of Plant | Condensate System | D1 | Forced - Immediate | 2016 | Coal | CC | 100 | Fossil-Steam | RFC | Summer | 101.3799 | 164.4 | 1 | 1 | 3312-Condensate booster pump | D1-Forced - Immediate | 100-Fossil-Steam
3312 | Condensate booster pump | Balance of Plant | Condensate System | D1 | Forced - Immediate | 2016 | Coal | CC | 100 | Fossil-Steam | RFC | Summer | 241.5 | 210 | 1 | 1 | 3312-Condensate booster pump | D1-Forced - Immediate | 100-Fossil-Steam
3312 | Condensate booster pump | Balance of Plant | Condensate System | D1 | Forced - Immediate | 2016 | Coal | CC | 100 | Fossil-Steam | RFC | Summer | 2443.9666 | 314 | 1 | 1 | 3312-Condensate booster pump | D1-Forced - Immediate | 100-Fossil-Steam
3312 | Condensate booster pump | Balance of Plant | Condensate System | D1 | Forced - Immediate | 2016 | Coal | CC | 100 | Fossil-Steam | SERC | Off-Peak | 4650 | 150 | 1 | 1 | 3312-Condensate booster pump | D1-Forced - Immediate | 100-Fossil-Steam
3312 | Condensate booster pump | Balance of Plant | Condensate System | D1 | Forced - Immediate | 2016 | Coal | CC | 100 | Fossil-Steam | RFC | Summer | 718.6665 | 280 | 1 | 1 | 3312-Condensate booster pump | D1-Forced - Immediate | 100-Fossil-Steam
3312 | Condensate booster pump | Balance of Plant | Condensate System | D1 | Forced - Immediate | 2016 | Coal | CC | 100 | Fossil-Steam | WECC | Winter | 105.6 | 264 | 1 | 1 | 3312-Condensate booster pump | D1-Forced - Immediate | 100-Fossil-Steam
3312 | Condensate booster pump | Balance of Plant | Condensate System | U1 | Forced - Immediate | 2016 | Coal | CC | 100 | Fossil-Steam | SERC | Off-Peak | 7636.2 | 858 | 1 | 1 | 3312-Condensate booster pump | U1-Forced - Immediate | 100-Fossil-Steam
3312 | Condensate booster pump | Balance of Plant | Condensate System | D1 | Forced - Immediate | 2016 | Coal | CC | 100 | Fossil-Steam | RFC | Summer | 5879.8665 | 422 | 1 | 1 | 3312-Condensate booster pump | D1-Forced - Immediate | 100-Fossil-Steam
3312 | Condensate booster pump | Balance of Plant | Condensate System | D1 | Forced - Immediate | 2016 | Nuclear | NU | 200 | Nuclear | SERC | Summer | 103.9967 | 44.57 | 1 | 1 | 3312-Condensate booster pump | D1-Forced - Immediate | 200-Nuclear
3312 | Condensate booster pump | Balance of Plant | Condensate System | D3 | Forced - Postponed | 2016 | Nuclear | NU | 200 | Nuclear | SERC | Summer | 77.99 | 70.9 | 1 | 1 | 3312-Condensate booster pump | D3-Forced - Postponed | 200-Nuclear
3312 | Condensate booster pump | Balance of Plant | Condensate System | D3 | Forced - Postponed | 2016 | Nuclear | NU | 200 | Nuclear | SERC | Winter | 56.25 | 13.5 | 1 | 1 | 3312-Condensate booster pump | D3-Forced - Postponed | 200-Nuclear
3312 | Condensate booster pump | Balance of Plant | Condensate System | D1 | Forced - Immediate | 2016 | Nuclear | NU | 200 | Nuclear | SERC | Off-Peak | 57.5166 | 40.6 | 1 | 1 | 3312-Condensate booster pump | D1-Forced - Immediate | 200-Nuclear
3312 | Condensate booster pump | Balance of Plant | Condensate System | D1 | Forced - Immediate | 2016 | Nuclear | NU | 200 | Nuclear | SERC | Summer | 35.1883 | 49.1 | 1 | 1 | 3312-Condensate booster pump | D1-Forced - Immediate | 200-Nuclear
3312 | Condensate booster pump | Balance of Plant | Condensate System | D1 | Forced - Immediate | 2016 | Nuclear | NU | 200 | Nuclear | SERC | Winter | 23.925 | 26.1 | 1 | 1 | 3312-Condensate booster pump | D1-Forced - Immediate | 200-Nuclear
3312 | Condensate booster pump | Balance of Plant | Condensate System | D2 | Forced - Delayed | 2016 | Nuclear | NU | 200 | Nuclear | WECC | Summer | 1721.6825 | 37.77 | 1 | 1 | 3312-Condensate booster pump | D2-Forced - Delayed | 200-Nuclear
3312 | Condensate booster pump | Balance of Plant | Condensate System | D1 | Forced - Immediate | 2016 | Nuclear | NU | 200 | Nuclear | NPCC | Summer | 144021.7 | 146 | 1 | 1 | 3312-Condensate booster pump | D1-Forced - Immediate | 200-Nuclear
3312 | Condensate booster pump | Balance of Plant | Condensate System | D3 | Forced - Postponed | 2016 | Nuclear | NU | 200 | Nuclear | SERC | Winter | 118.4333 | 9.5 | 1 | 1 | 3312-Condensate booster pump | D3-Forced - Postponed | 200-Nuclear
3312 | Condensate booster pump | Balance of Plant | Condensate System | D1 | Forced - Immediate | 2016 | Nuclear | NU | 200 | Nuclear | SERC | Winter | 269.875 | 38.1 | 1 | 1 | 3312-Condensate booster pump | D1-Forced - Immediate | 200-Nuclear
3312 | Condensate booster pump | Balance of Plant | Condensate System | U1 | Forced - Immediate | 2016 | Coal | CC | 650 | Fluidized Bed | SERC | Summer | 4674.728 | 100.64 | 1 | 1 | 3312-Condensate booster pump | U1-Forced - Immediate | 650-Fluidized Bed
3313 | Condensate booster pump motor | Balance of Plant | Condensate System | D1 | Forced - Immediate | 2016 | Coal | CC | 100 | Fossil-Steam | RFC | Off-Peak | 4 | 2 | 1 | 1 | 3313-Condensate booster pump motor | D1-Forced - Immediate | 100-Fossil-Steam
3313 | Condensate booster pump motor | Balance of Plant | Condensate System | U1 | Forced - Immediate | 2016 | Coal | CC | 100 | Fossil-Steam | RFC | Winter | 6036.3333 | 199 | 1 | 1 | 3313-Condensate booster pump motor | U1-Forced - Immediate | 100-Fossil-Steam
3313 | Condensate booster pump motor | Balance of Plant | Condensate System | D1 | Forced - Immediate | 2016 | Coal | CC | 100 | Fossil-Steam | NPCC | Off-Peak | 3266.6666 | 122.5 | 1 | 1 | 3313-Condensate booster pump motor | D1-Forced - Immediate | 100-Fossil-Steam
3313 | Condensate booster pump motor | Balance of Plant | Condensate System | D1 | Forced - Immediate | 2016 | Coal | CC | 100 | Fossil-Steam | RFC | Off-Peak | 12.3333 | 20 | 1 | 1 | 3313-Condensate booster pump motor | D1-Forced - Immediate | 100-Fossil-Steam
3313 | Condensate booster pump motor | Balance of Plant | Condensate System | D1 | Forced - Immediate | 2016 | Coal | CC | 100 | Fossil-Steam | MRO | Off-Peak | 35 | 70 | 1 | 1 | 3313-Condensate booster pump motor | D1-Forced - Immediate | 100-Fossil-Steam
3313 | Condensate booster pump motor | Balance of Plant | Condensate System | U1 | Forced - Immediate | 2016 | Gas | GG | 852 | CC steam units | WECC | Summer | 638.5999 | 186 | 1 | 1 | 3313-Condensate booster pump motor | U1-Forced - Immediate | 852-CC steam units
3314 | Condensate booster pump motor - variable speed | Balance of Plant | Condensate System | D2 | Forced - Delayed | 2016 | Coal | CC | 100 | Fossil-Steam | SERC | Off-Peak | 307.05 | 102.35 | 1 | 1 | 3314-Condensate booster pump motor - variable speed | D2-Forced - Delayed | 100-Fossil-Steam
3314 | Condensate booster pump motor - variable speed | Balance of Plant | Condensate System | D1 | Forced - Immediate | 2016 | Coal | CC | 100 | Fossil-Steam | MRO | Off-Peak | 778.5 | 90 | 1 | 1 | 3314-Condensate booster pump motor - variable speed | D1-Forced - Immediate | 100-Fossil-Steam
3314 | Condensate booster pump motor - variable speed | Balance of Plant | Condensate System | D1 | Forced - Immediate | 2016 | Coal | CC | 100 | Fossil-Steam | MRO | Summer | 323 | 68 | 1 | 1 | 3314-Condensate booster pump motor - variable speed | D1-Forced - Immediate | 100-Fossil-Steam
3314 | Condensate booster pump motor - variable speed | Balance of Plant | Condensate System | D1 | Forced - Immediate | 2016 | Coal | CC | 100 | Fossil-Steam | SERC | Summer | 57383.8333 | 139 | 1 | 1 | 3314-Condensate booster pump motor - variable speed | D1-Forced - Immediate | 100-Fossil-Steam
3314 | Condensate booster pump motor - variable speed | Balance of Plant | Condensate System | D3 | Forced - Postponed | 2016 | Coal | CC | 100 | Fossil-Steam | SERC | Off-Peak | 4643.2783 | 102.35 | 1 | 1 | 3314-Condensate booster pump motor - variable speed | D3-Forced - Postponed | 100-Fossil-Steam
3320 | Condensate piping | Balance of Plant | Condensate System | D1 | Forced - Immediate | 2016 | Gas | GG | 100 | Fossil-Steam | NPCC | Summer | 5.6 | 28 | 1 | 1 | 3320-Condensate piping | D1-Forced - Immediate | 100-Fossil-Steam
3320 | Condensate piping | Balance of Plant | Condensate System | U1 | Forced - Immediate | 2016 | Coal | CC | 100 | Fossil-Steam | SERC | Summer | 2684.8332 | 445 | 1 | 1 | 3320-Condensate piping | U1-Forced - Immediate | 100-Fossil-Steam
3320 | Condensate piping | Balance of Plant | Condensate System | U3 | Forced - Postponed | 2016 | Coal | CC | 100 | Fossil-Steam | SERC | Winter | 25431 | 588 | 1 | 1 | 3320-Condensate piping | U3-Forced - Postponed | 100-Fossil-Steam
3320 | Condensate piping | Balance of Plant | Condensate System | SF | Startup Failure | 2016 | Coal | CC | 100 | Fossil-Steam | MRO | Summer | 32.3 | 19 | 1 | 1 | 3320-Condensate piping | SF-Startup Failure | 100-Fossil-Steam
3320 | Condensate piping | Balance of Plant | Condensate System | D1 | Forced - Immediate | 2016 | Gas | GG | 100 | Fossil-Steam | NPCC | Winter | 450 | 200 | 1 | 1 | 3320-Condensate piping | D1-Forced - Immediate | 100-Fossil-Steam
3320 | Condensate piping | Balance of Plant | Condensate System | U1 | Forced - Immediate | 2016 | Coal | CC | 100 | Fossil-Steam | MRO | Off-Peak | 6630 | 510 | 1 | 1 | 3320-Condensate piping | U1-Forced - Immediate | 100-Fossil-Steam
3320 | Condensate piping | Balance of Plant | Condensate System | U1 | Forced - Immediate | 2016 | Gas | GG | 100 | Fossil-Steam | SERC | Off-Peak | 2970.75 | 255 | 1 | 1 | 3320-Condensate piping | U1-Forced - Immediate | 100-Fossil-Steam
3320 | Condensate piping | Balance of Plant | Condensate System | U1 | Forced - Immediate | 2016 | Gas | GG | 100 | Fossil-Steam | SERC | Off-Peak | 1049.7498 | 255 | 1 | 1 | 3320-Condensate piping | U1-Forced - Immediate | 100-Fossil-Steam
3320 | Condensate piping | Balance of Plant | Condensate System | D1 | Forced - Immediate | 2016 | Gas | GG | 100 | Fossil-Steam | TRE | Summer | 568.3333 | 110 | 1 | 1 | 3320-Condensate piping | D1-Forced - Immediate | 100-Fossil-Steam
3320 | Condensate piping | Balance of Plant | Condensate System | D1 | Forced - Immediate | 2016 | Gas | GG | 100 | Fossil-Steam | NPCC | Winter | 8.1666 | 70 | 1 | 1 | 3320-Condensate piping | D1-Forced - Immediate | 100-Fossil-Steam
3320 | Condensate piping | Balance of Plant | Condensate System | U1 | Forced - Immediate | 2016 | Gas | GG | 100 | Fossil-Steam | WECC | Summer | 889.2 | 741 | 1 | 1 | 3320-Condensate piping | U1-Forced - Immediate | 100-Fossil-Steam
3320 | Condensate piping | Balance of Plant | Condensate System | D1 | Forced - Immediate | 2016 | Coal | CC | 100 | Fossil-Steam | RFC | Summer | 2747.5 | 175 | 1 | 1 | 3320-Condensate piping | D1-Forced - Immediate | 100-Fossil-Steam
3320 | Condensate piping | Balance of Plant | Condensate System | U2 | Forced - Delayed | 2016 | Coal | CC | 100 | Fossil-Steam | SERC | Winter | 9058.6665 | 395 | 1 | 1 | 3320-Condensate piping | U2-Forced - Delayed | 100-Fossil-Steam
3320 | Condensate piping | Balance of Plant | Condensate System | U3 | Forced - Postponed | 2016 | Nuclear | NU | 200 | Nuclear | SERC | Winter | 382690.25 | 967 | 1 | 1 | 3320-Condensate piping | U3-Forced - Postponed | 200-Nuclear
3320 | Condensate piping | Balance of Plant | Condensate System | D3 | Forced - Postponed | 2016 | Other | WD | 650 | Fluidized Bed | RFC | Winter | 168.75 | 25 | 1 | 1 | 3320-Condensate piping | D3-Forced - Postponed | 650-Fluidized Bed
3320 | Condensate piping | Balance of Plant | Condensate System | U1 | Forced - Immediate | 2016 | Gas | GG | 850 | Combined Cycle Block | SERC | Off-Peak | 1036 | 560 | 1 | 1 | 3320-Condensate piping | U1-Forced - Immediate | 850-Combined Cycle Block
3320 | Condensate piping | Balance of Plant | Condensate System | U1 | Forced - Immediate | 2016 | Gas | GG | 850 | Combined Cycle Block | RFC | Summer | 1927.2 | 292 | 1 | 1 | 3320-Condensate piping | U1-Forced - Immediate | 850-Combined Cycle Block
3320 | Condensate piping | Balance of Plant | Condensate System | U1 | Forced - Immediate | 2016 | Gas | GG | 851 | CC GT units | RFC | Winter | 8067.9899 | 185.4 | 1 | 1 | 3320-Condensate piping | U1-Forced - Immediate | 851-CC GT units
3320 | Condensate piping | Balance of Plant | Condensate System | U1 | Forced - Immediate | 2016 | Gas | GG | 851 | CC GT units | WECC | Winter | 1729 | 182 | 2 | 2 | 3320-Condensate piping | U1-Forced - Immediate | 851-CC GT units
3320 | Condensate piping | Balance of Plant | Condensate System | U1 | Forced - Immediate | 2016 | Gas | GG | 851 | CC GT units | WECC | Off-Peak | 623.5332 | 188 | 1 | 1 | 3320-Condensate piping | U1-Forced - Immediate | 851-CC GT units
3320 | Condensate piping | Balance of Plant | Condensate System | U1 | Forced - Immediate | 2016 | Waste Heat | WH | 852 | CC steam units | WECC | Winter | 2413.9998 | 255 | 1 | 1 | 3320-Condensate piping | U1-Forced - Immediate | 852-CC steam units
3320 | Condensate piping | Balance of Plant | Condensate System | U1 | Forced - Immediate | 2016 | Waste Heat | WH | 852 | CC steam units | WECC | Off-Peak | 232.1666 | 70 | 1 | 1 | 3320-Condensate piping | U1-Forced - Immediate | 852-CC steam units
3330 | Condensate valves | Balance of Plant | Condensate System | D1 | Forced - Immediate | 2016 | Gas | GG | 100 | Fossil-Steam | TRE | Summer | 62.1831 | 287 | 1 | 1 | 3330-Condensate valves | D1-Forced - Immediate | 100-Fossil-Steam
3330 | Condensate valves | Balance of Plant | Condensate System | U1 | Forced - Immediate | 2016 | Coal | CC | 100 | Fossil-Steam | SERC | Summer | 127.9999 | 240 | 1 | 1 | 3330-Condensate valves | U1-Forced - Immediate | 100-Fossil-Steam
3330 | Condensate valves | Balance of Plant | Condensate System | U1 | Forced - Immediate | 2016 | Coal | CC | 100 | Fossil-Steam | MRO | Summer | 6318.5031 | 655.9 | 1 | 1 | 3330-Condensate valves | U1-Forced - Immediate | 100-Fossil-Steam
3330 | Condensate valves | Balance of Plant | Condensate System | U1 | Forced - Immediate | 2016 | Gas | GG | 100 | Fossil-Steam | SERC | Summer | 5253.5666 | 254 | 1 | 1 | 3330-Condensate valves | U1-Forced - Immediate | 100-Fossil-Steam
3330 | Condensate valves | Balance of Plant | Condensate System | D1 | Forced - Immediate | 2016 | Coal | CC | 100 | Fossil-Steam | WECC | Summer | 1.75 | 35 | 1 | 1 | 3330-Condensate valves | D1-Forced - Immediate | 100-Fossil-Steam
3330 | Condensate valves | Balance of Plant | Condensate System | D1 | Forced - Immediate | 2016 | Coal | CC | 100 | Fossil-Steam | RFC | Summer | 1860.8331 | 290 | 1 | 1 | 3330-Condensate valves | D1-Forced - Immediate | 100-Fossil-Steam
3330 | Condensate valves | Balance of Plant | Condensate System | D2 | Forced - Delayed | 2016 | Coal | CC | 100 | Fossil-Steam | RFC | Summer | 414.9667 | 21.1 | 1 | 1 | 3330-Condensate valves | D2-Forced - Delayed | 100-Fossil-Steam
3330 | Condensate valves | Balance of Plant | Condensate System | U1 | Forced - Immediate | 2016 | Coal | CC | 100 | Fossil-Steam | NPCC | Off-Peak | 3140.4265 | 233.2 | 1 | 1 | 3330-Condensate valves | U1-Forced - Immediate | 100-Fossil-Steam
3330 | Condensate valves | Balance of Plant | Condensate System | U1 | Forced - Immediate | 2016 | Coal | CC | 100 | Fossil-Steam | MRO | Summer | 2058.9667 | 19 | 1 | 1 | 3330-Condensate valves | U1-Forced - Immediate | 100-Fossil-Steam
3330 | Condensate valves | Balance of Plant | Condensate System | D1 | Forced - Immediate | 2016 | Coal | CC | 100 | Fossil-Steam | WECC | Summer | 102.9166 | 65 | 1 | 1 | 3330-Condensate valves | D1-Forced - Immediate | 100-Fossil-Steam
3330 | Condensate valves | Balance of Plant | Condensate System | D2 | Forced - Delayed | 2016 | Coal | LI | 100 | Fossil-Steam | TRE | Off-Peak | 1621.5 | 470 | 1 | 1 | 3330-Condensate valves | D2-Forced - Delayed | 100-Fossil-Steam
3330 | Condensate valves | Balance of Plant | Condensate System | D1 | Forced - Immediate | 2016 | Coal | CC | 100 | Fossil-Steam | SERC | Off-Peak | 832.2 | 219 | 1 | 1 | 3330-Condensate valves | D1-Forced - Immediate | 100-Fossil-Steam
3330 | Condensate valves | Balance of Plant | Condensate System | D1 | Forced - Immediate | 2016 | Coal | CC | 100 | Fossil-Steam | WECC | Summer | 887.5 | 75 | 1 | 1 | 3330-Condensate valves | D1-Forced - Immediate | 100-Fossil-Steam
3330 | Condensate valves | Balance of Plant | Condensate System | D1 | Forced - Immediate | 2016 | Gas | GG | 100 | Fossil-Steam | TRE | Summer | 2150.8333 | 89 | 1 | 1 | 3330-Condensate valves | D1-Forced - Immediate | 100-Fossil-Steam
3330 | Condensate valves | Balance of Plant | Condensate System | D1 | Forced - Immediate | 2016 | Gas | GG | 100 | Fossil-Steam | TRE | Summer | 1110.6666 | 245 | 1 | 1 | 3330-Condensate valves | D1-Forced - Immediate | 100-Fossil-Steam
3330 | Condensate valves | Balance of Plant | Condensate System | D1 | Forced - Immediate | 2016 | Gas | GG | 100 | Fossil-Steam | TRE | Summer | 7265.3666 | 89 | 1 | 1 | 3330-Condensate valves | D1-Forced - Immediate | 100-Fossil-Steam
3330 | Condensate valves | Balance of Plant | Condensate System | U1 | Forced - Immediate | 2016 | Coal | CC | 100 | Fossil-Steam | NPCC | Off-Peak | 2396.1866 | 152.3 | 1 | 1 | 3330-Condensate valves | U1-Forced - Immediate | 100-Fossil-Steam
3330 | Condensate valves | Balance of Plant | Condensate System | U1 | Forced - Immediate | 2016 | Coal | CC | 100 | Fossil-Steam | RFC | Off-Peak | 4506.6664 | 800 | 1 | 1 | 3330-Condensate valves | U1-Forced - Immediate | 100-Fossil-Steam
3330 | Condensate valves | Balance of Plant | Condensate System | U1 | Forced - Immediate | 2016 | Gas | GG | 100 | Fossil-Steam | TRE | Summer | 13755 | 393 | 1 | 1 | 3330-Condensate valves | U1-Forced - Immediate | 100-Fossil-Steam
3330 | Condensate valves | Balance of Plant | Condensate System | D1 | Forced - Immediate | 2016 | Coal | CC | 100 | Fossil-Steam | RFC | Summer | 725 | 290 | 1 | 1 | 3330-Condensate valves | D1-Forced - Immediate | 100-Fossil-Steam
3330 | Condensate valves | Balance of Plant | Condensate System | D1 | Forced - Immediate | 2016 | Coal | CC | 100 | Fossil-Steam | RFC | Winter | 132.0875 | 105.67 | 1 | 1 | 3330-Condensate valves | D1-Forced - Immediate | 100-Fossil-Steam
3330 | Condensate valves | Balance of Plant | Condensate System | D1 | Forced - Immediate | 2016 | Coal | CC | 100 | Fossil-Steam | SERC | Winter | 388.1333 | 142 | 1 | 1 | 3330-Condensate valves | D1-Forced - Immediate | 100-Fossil-Steam
3330 | Condensate valves | Balance of Plant | Condensate System | U1 | Forced - Immediate | 2016 | Coal | CC | 100 | Fossil-Steam | SERC | Off-Peak | 1867.25 | 485 | 1 | 1 | 3330-Condensate valves | U1-Forced - Immediate | 100-Fossil-Steam
3330 | Condensate valves | Balance of Plant | Condensate System | D1 | Forced - Immediate | 2016 | Nuclear | NU | 200 | Nuclear | SERC | Summer | 2089.45 | 131 | 1 | 1 | 3330-Condensate valves | D1-Forced - Immediate | 200-Nuclear
3330 | Condensate valves | Balance of Plant | Condensate System | U1 | Forced - Immediate | 2016 | Coal | CC | 650 | Fluidized Bed | RFC | Off-Peak | 12004.9996 | 525 | 1 | 1 | 3330-Condensate valves | U1-Forced - Immediate | 650-Fluidized Bed
3330 | Condensate valves | Balance of Plant | Condensate System | D1 | Forced - Immediate | 2016 | Gas | GG | 851 | CC GT units | WECC | Winter | 2445.1 | 147 | 1 | 1 | 3330-Condensate valves | D1-Forced - Immediate | 851-CC GT units
3330 | Condensate valves | Balance of Plant | Condensate System | U1 | Forced - Immediate | 2016 | Gas | GG | 851 | CC GT units | SERC | Off-Peak | 920.1332 | 134 | 1 | 1 | 3330-Condensate valves | U1-Forced - Immediate | 851-CC GT units
3330 | Condensate valves | Balance of Plant | Condensate System | D1 | Forced - Immediate | 2016 | Gas | GG | 851 | CC GT units | WECC | Winter | 2476.95 | 147 | 1 | 1 | 3330-Condensate valves | D1-Forced - Immediate | 851-CC GT units
3330 | Condensate valves | Balance of Plant | Condensate System | U1 | Forced - Immediate | 2016 | Gas | GG | 851 | CC GT units | WECC | Off-Peak | 86.3333 | 70 | 1 | 1 | 3330-Condensate valves | U1-Forced - Immediate | 851-CC GT units
3330 | Condensate valves | Balance of Plant | Condensate System | U1 | Forced - Immediate | 2016 | Gas | GG | 851 | CC GT units | SERC | Off-Peak | 402 | 134 | 1 | 1 | 3330-Condensate valves | U1-Forced - Immediate | 851-CC GT units
3330 | Condensate valves | Balance of Plant | Condensate System | SF | Startup Failure | 2016 | Waste Heat | WH | 852 | CC steam units | WECC | Off-Peak | 1722.6665 | 304 | 1 | 1 | 3330-Condensate valves | SF-Startup Failure | 852-CC steam units
3330 | Condensate valves | Balance of Plant | Condensate System | D1 | Forced - Immediate | 2016 | Waste Heat | WH | 852 | CC steam units | WECC | Winter | 2325.3 | 138 | 1 | 1 | 3330-Condensate valves | D1-Forced - Immediate | 852-CC steam units
3330 | Condensate valves | Balance of Plant | Condensate System | U1 | Forced - Immediate | 2016 | Gas | GG | 852 | CC steam units | SERC | Off-Peak | 568.7666 | 151 | 1 | 1 | 3330-Condensate valves | U1-Forced - Immediate | 852-CC steam units
3330 | Condensate valves | Balance of Plant | Condensate System | D1 | Forced - Immediate | 2016 | Gas | GG | 852 | CC steam units | WECC | Winter | 56 | 112 | 1 | 1 | 3330-Condensate valves | D1-Forced - Immediate | 852-CC steam units
3330 | Condensate valves | Balance of Plant | Condensate System | D1 | Forced - Immediate | 2016 | Waste Heat | WH | 852 | CC steam units | RFC | Off-Peak | 3847.9166 | 125 | 1 | 1 | 3330-Condensate valves | D1-Forced - Immediate | 852-CC steam units
3330 | Condensate valves | Balance of Plant | Condensate System | U1 | Forced - Immediate | 2016 | Waste Heat | WH | 852 | CC steam units | WECC | Winter | 98.8166 | 49 | 1 | 1 | 3330-Condensate valves | U1-Forced - Immediate | 852-CC steam units
3339 | LP heater head leaks | Balance of Plant | Condensate System | D1 | Forced - Immediate | 2016 | Coal | CC | 100 | Fossil-Steam | WECC | Summer | 54 | 10 | 1 | 1 | 3339-LP heater head leaks | D1-Forced - Immediate | 100-Fossil-Steam
3340 | LP heater tube leaks | Balance of Plant | Condensate System | U1 | Forced - Immediate | 2016 | Coal | CC | 100 | Fossil-Steam | RFC | Winter | 13456 | 290 | 1 | 1 | 3340-LP heater tube leaks | U1-Forced - Immediate | 100-Fossil-Steam
3340 | LP heater tube leaks | Balance of Plant | Condensate System | U3 | Forced - Postponed | 2016 | Coal | CC | 100 | Fossil-Steam | RFC | Off-Peak | 11136.6663 | 520 | 1 | 1 | 3340-LP heater tube leaks | U3-Forced - Postponed | 100-Fossil-Steam
3340 | LP heater tube leaks | Balance of Plant | Condensate System | D1 | Forced - Immediate | 2016 | Coal | CC | 100 | Fossil-Steam | RFC | Winter | 144.6666 | 155 | 1 | 1 | 3340-LP heater tube leaks | D1-Forced - Immediate | 100-Fossil-Steam
3340 | LP heater tube leaks | Balance of Plant | Condensate System | D1 | Forced - Immediate | 2016 | Gas | GG | 100 | Fossil-Steam | SERC | Winter | 293 | 10 | 1 | 1 | 3340-LP heater tube leaks | D1-Forced - Immediate | 100-Fossil-Steam
3340 | LP heater tube leaks | Balance of Plant | Condensate System | D1 | Forced - Immediate | 2016 | Coal | CC | 100 | Fossil-Steam | SERC | Off-Peak | 777.92 | 45.76 | 1 | 1 | 3340-LP heater tube leaks | D1-Forced - Immediate | 100-Fossil-Steam
3340 | LP heater tube leaks | Balance of Plant | Condensate System | D1 | Forced - Immediate | 2016 | Coal | CC | 100 | Fossil-Steam | TRE | Off-Peak | 2704.3333 | 76 | 1 | 1 | 3340-LP heater tube leaks | D1-Forced - Immediate | 100-Fossil-Steam
3340 | LP heater tube leaks | Balance of Plant | Condensate System | D1 | Forced - Immediate | 2016 | Gas | GG | 100 | Fossil-Steam | WECC | Summer | 76.3333 | 10 | 1 | 1 | 3340-LP heater tube leaks | D1-Forced - Immediate | 100-Fossil-Steam
3340 | LP heater tube leaks | Balance of Plant | Condensate System | U1 | Forced - Immediate | 2016 | Coal | CC | 100 | Fossil-Steam | RFC | Off-Peak | 4134 | 520 | 1 | 1 | 3340-LP heater tube leaks | U1-Forced - Immediate | 100-Fossil-Steam
3340 | LP heater tube leaks | Balance of Plant | Condensate System | D1 | Forced - Immediate | 2016 | Gas | GG | 100 | Fossil-Steam | TRE | Summer | 4536 | 42 | 1 | 1 | 3340-LP heater tube leaks | D1-Forced - Immediate | 100-Fossil-Steam
3340 | LP heater tube leaks | Balance of Plant | Condensate System | D1 | Forced - Immediate | 2016 | Coal | CC | 100 | Fossil-Steam | SERC | Off-Peak | 17796.3333 | 29 | 1 | 1 | 3340-LP heater tube leaks | D1-Forced - Immediate | 100-Fossil-Steam
3340 | LP heater tube leaks | Balance of Plant | Condensate System | D1 | Forced - Immediate | 2016 | Coal | CC | 100 | Fossil-Steam | RFC | Summer | 335.9375 | 268.75 | 1 | 1 | 3340-LP heater tube leaks | D1-Forced - Immediate | 100-Fossil-Steam
3340 | LP heater tube leaks | Balance of Plant | Condensate System | D1 | Forced - Immediate | 2016 | Gas | GG | 100 | Fossil-Steam | TRE | Summer | 1390 | 20 | 1 | 1 | 3340-LP heater tube leaks | D1-Forced - Immediate | 100-Fossil-Steam
3340 | LP heater tube leaks | Balance of Plant | Condensate System | D1 | Forced - Immediate | 2016 | Gas | GG | 100 | Fossil-Steam | WECC | Summer | 100.6667 | 10 | 1 | 1 | 3340-LP heater tube leaks | D1-Forced - Immediate | 100-Fossil-Steam
3340 | LP heater tube leaks | Balance of Plant | Condensate System | U1 | Forced - Immediate | 2016 | Gas | GG | 100 | Fossil-Steam | SERC | Off-Peak | 37180.4165 | 425 | 1 | 1 | 3340-LP heater tube leaks | U1-Forced - Immediate | 100-Fossil-Steam
3340 | LP heater tube leaks | Balance of Plant | Condensate System | U1 | Forced - Immediate | 2016 | Gas | GG | 850 | Combined Cycle Block | WECC | Winter | 2141.7606 | 277.55 | 1 | 1 | 3340-LP heater tube leaks | U1-Forced - Immediate | 850-Combined Cycle Block
3341 | Other LP heater - general | Balance of Plant | Condensate System | D1 | Forced - Immediate | 2016 | Coal | CC | 100 | Fossil-Steam | SERC | Summer | 1914.6666 | 40 | 1 | 1 | 3341-Other LP heater - general | D1-Forced - Immediate | 100-Fossil-Steam
3341 | Other LP heater - general | Balance of Plant | Condensate System | U1 | Forced - Immediate | 2016 | Coal | CC | 100 | Fossil-Steam | WECC | Summer | 45703.4664 | 448 | 1 | 1 | 3341-Other LP heater - general | U1-Forced - Immediate | 100-Fossil-Steam
3341 | Other LP heater - general | Balance of Plant | Condensate System | D1 | Forced - Immediate | 2016 | Coal | CC | 100 | Fossil-Steam | MRO | Winter | 81 | 30 | 1 | 1 | 3341-Other LP heater - general | D1-Forced - Immediate | 100-Fossil-Steam
3341 | Other LP heater - general | Balance of Plant | Condensate System | D1 | Forced - Immediate | 2016 | Coal | CC | 100 | Fossil-Steam | RFC | Winter | 4439 | 60 | 1 | 1 | 3341-Other LP heater - general | D1-Forced - Immediate | 100-Fossil-Steam
3341 | Other LP heater - general | Balance of Plant | Condensate System | D2 | Forced - Delayed | 2016 | Coal | LI | 100 | Fossil-Steam | TRE | Summer | 85.9999 | 120 | 1 | 1 | 3341-Other LP heater - general | D2-Forced - Delayed | 100-Fossil-Steam
3341 | Other LP heater - general | Balance of Plant | Condensate System | D1 | Forced - Immediate | 2016 | Coal | CC | 100 | Fossil-Steam | SERC | Summer | 650.9999 | 180 | 1 | 1 | 3341-Other LP heater - general | D1-Forced - Immediate | 100-Fossil-Steam
3341 | Other LP heater - general | Balance of Plant | Condensate System | D1 | Forced - Immediate | 2016 | Coal | CC | 100 | Fossil-Steam | SERC | Winter | 5.55 | 1 | 1 | 1 | 3341-Other LP heater - general | D1-Forced - Immediate | 100-Fossil-Steam
3341 | Other LP heater - general | Balance of Plant | Condensate System | D2 | Forced - Delayed | 2016 | Coal | CC | 100 | Fossil-Steam | SERC | Off-Peak | 52.5 | 35 | 1 | 1 | 3341-Other LP heater - general | D2-Forced - Delayed | 100-Fossil-Steam
3341 | Other LP heater - general | Balance of Plant | Condensate System | D1 | Forced - Immediate | 2016 | Coal | CC | 100 | Fossil-Steam | SERC | Off-Peak | 80.75 | 57 | 1 | 1 | 3341-Other LP heater - general | D1-Forced - Immediate | 100-Fossil-Steam
3341 | Other LP heater - general | Balance of Plant | Condensate System | U1 | Forced - Immediate | 2016 | Coal | CC | 100 | Fossil-Steam | RFC | Off-Peak | 182.7163 | 577 | 1 | 1 | 3341-Other LP heater - general | U1-Forced - Immediate | 100-Fossil-Steam
3341 | Other LP heater - general | Balance of Plant | Condensate System | U1 | Forced - Immediate | 2016 | Coal | CC | 100 | Fossil-Steam | WECC | Summer | 31307.7332 | 448 | 1 | 1 | 3341-Other LP heater - general | U1-Forced - Immediate | 100-Fossil-Steam
3341 | Other LP heater - general | Balance of Plant | Condensate System | D1 | Forced - Immediate | 2016 | Coal | CC | 100 | Fossil-Steam | RFC | Summer | 6.3 | 6 | 1 | 1 | 3341-Other LP heater - general | D1-Forced - Immediate | 100-Fossil-Steam
3341 | Other LP heater - general | Balance of Plant | Condensate System | D1 | Forced - Immediate | 2016 | Coal | CC | 100 | Fossil-Steam | RFC | Winter | 46.2333 | 73 | 1 | 1 | 3341-Other LP heater - general | D1-Forced - Immediate | 100-Fossil-Steam
3341 | Other LP heater - general | Balance of Plant | Condensate System | D1 | Forced - Immediate | 2016 | Gas | GG | 100 | Fossil-Steam | WECC | Summer | 1090.8333 | 175 | 1 | 1 | 3341-Other LP heater - general | D1-Forced - Immediate | 100-Fossil-Steam
3341 | Other LP heater - general | Balance of Plant | Condensate System | D2 | Forced - Delayed | 2016 | Coal | CC | 100 | Fossil-Steam | RFC | Winter | 37.0833 | 89 | 1 | 1 | 3341-Other LP heater - general | D2-Forced - Delayed | 100-Fossil-Steam
3341 | Other LP heater - general | Balance of Plant | Condensate System | D1 | Forced - Immediate | 2016 | Coal | LI | 100 | Fossil-Steam | TRE | Off-Peak | 285.9667 | 23 | 1 | 1 | 3341-Other LP heater - general | D1-Forced - Immediate | 100-Fossil-Steam
3341 | Other LP heater - general | Balance of Plant | Condensate System | D1 | Forced - Immediate | 2016 | Coal | CC | 100 | Fossil-Steam | RFC | Winter | 14869 | 60 | 1 | 1 | 3341-Other LP heater - general | D1-Forced - Immediate | 100-Fossil-Steam
3341 | Other LP heater - general | Balance of Plant | Condensate System | D1 | Forced - Immediate | 2016 | Gas | GG | 100 | Fossil-Steam | TRE | Off-Peak | 389.5 | 95 | 1 | 1 | 3341-Other LP heater - general | D1-Forced - Immediate | 100-Fossil-Steam
3341 | Other LP heater - general | Balance of Plant | Condensate System | U1 | Forced - Immediate | 2016 | Coal | CC | 100 | Fossil-Steam | WECC | Summer | 5672.3332 | 340 | 1 | 1 | 3341-Other LP heater - general | U1-Forced - Immediate | 100-Fossil-Steam
3341 | Other LP heater - general | Balance of Plant | Condensate System | D1 | Forced - Immediate | 2016 | Nuclear | NU | 200 | Nuclear | RFC | Winter | 220 | 20 | 1 | 1 | 3341-Other LP heater - general | D1-Forced - Immediate | 200-Nuclear
3341 | Other LP heater - general | Balance of Plant | Condensate System | D1 | Forced - Immediate | 2016 | Gas | GG | 650 | Fluidized Bed | SERC | Off-Peak | 6088.6632 | 236.3 | 1 | 1 | 3341-Other LP heater - general | D1-Forced - Immediate | 650-Fluidized Bed
3341 | Other LP heater - general | Balance of Plant | Condensate System | U1 | Forced - Immediate | 2016 | Gas | GG | 650 | Fluidized Bed | SERC | Off-Peak | 28461.1081 | 631.3 | 1 | 1 | 3341-Other LP heater - general | U1-Forced - Immediate | 650-Fluidized Bed
3342 | IP heater tube leaks | Balance of Plant | Condensate System | D1 | Forced - Immediate | 2016 | Coal | CC | 100 | Fossil-Steam | SERC | Summer | 35950 | 100 | 1 | 1 | 3342-IP heater tube leaks | D1-Forced - Immediate | 100-Fossil-Steam
3342 | IP heater tube leaks | Balance of Plant | Condensate System | D1 | Forced - Immediate | 2016 | Coal | CC | 100 | Fossil-Steam | SERC | Summer | 23653.6666 | 110 | 1 | 1 | 3342-IP heater tube leaks | D1-Forced - Immediate | 100-Fossil-Steam
3342 | IP heater tube leaks | Balance of Plant | Condensate System | D1 | Forced - Immediate | 2016 | Coal | CC | 100 | Fossil-Steam | SERC | Summer | 37248 | 97 | 1 | 1 | 3342-IP heater tube leaks | D1-Forced - Immediate | 100-Fossil-Steam
3342 | IP heater tube leaks | Balance of Plant | Condensate System | D1 | Forced - Immediate | 2016 | Coal | CC | 100 | Fossil-Steam | SERC | Summer | 46341.75 | 105 | 1 | 1 | 3342-IP heater tube leaks | D1-Forced - Immediate | 100-Fossil-Steam
3342 | IP heater tube leaks | Balance of Plant | Condensate System | D1 | Forced - Immediate | 2016 | Gas | GG | 850 | Combined Cycle Block | NPCC | Summer | 29.0133 | 54.4 | 1 | 1 | 3342-IP heater tube leaks | D1-Forced - Immediate | 850-Combined Cycle Block
3342 | IP heater tube leaks | Balance of Plant | Condensate System | D1 | Forced - Immediate | 2016 | Gas | GG | 850 | Combined Cycle Block | NPCC | Summer | 181.5966 | 69.4 | 1 | 1 | 3342-IP heater tube leaks | D1-Forced - Immediate | 850-Combined Cycle Block
3342 | IP heater tube leaks | Balance of Plant | Condensate System | D1 | Forced - Immediate | 2016 | Gas | GG | 850 | Combined Cycle Block | NPCC | Summer | 135.63 | 301.4 | 1 | 1 | 3342-IP heater tube leaks | D1-Forced - Immediate | 850-Combined Cycle Block
3342 | IP heater tube leaks | Balance of Plant | Condensate System | D1 | Forced - Immediate | 2016 | Gas | GG | 850 | Combined Cycle Block | NPCC | Summer | 99.8299 | 89.4 | 1 | 1 | 3342-IP heater tube leaks | D1-Forced - Immediate | 850-Combined Cycle Block
3342 | IP heater tube leaks | Balance of Plant | Condensate System | D1 | Forced - Immediate | 2016 | Gas | GG | 850 | Combined Cycle Block | NPCC | Summer | 873.1399 | 89.4 | 1 | 1 | 3342-IP heater tube leaks | D1-Forced - Immediate | 850-Combined Cycle Block
3342 | IP heater tube leaks | Balance of Plant | Condensate System | U1 | Forced - Immediate | 2016 | Gas | GG | 850 | Combined Cycle Block | WECC | Off-Peak | 3654.4081 | 277.55 | 1 | 1 | 3342-IP heater tube leaks | U1-Forced - Immediate | 850-Combined Cycle Block
3342 | IP heater tube leaks | Balance of Plant | Condensate System | D1 | Forced - Immediate | 2016 | Gas | GG | 850 | Combined Cycle Block | NPCC | Summer | 110.88 | 59.4 | 1 | 1 | 3342-IP heater tube leaks | D1-Forced - Immediate | 850-Combined Cycle Block
3342 | IP heater tube leaks | Balance of Plant | Condensate System | D1 | Forced - Immediate | 2016 | Gas | GG | 850 | Combined Cycle Block | NPCC | Summer | 696.3133 | 69.4 | 1 | 1 | 3342-IP heater tube leaks | D1-Forced - Immediate | 850-Combined Cycle Block
3342 | IP heater tube leaks | Balance of Plant | Condensate System | U1 | Forced - Immediate | 2016 | Gas | GG | 850 | Combined Cycle Block | NPCC | Summer | 113.1332 | 339.4 | 1 | 1 | 3342-IP heater tube leaks | U1-Forced - Immediate | 850-Combined Cycle Block
3342 | IP heater tube leaks | Balance of Plant | Condensate System | D1 | Forced - Immediate | 2016 | Gas | GG | 850 | Combined Cycle Block | NPCC | Summer | 109.8833 | 69.4 | 1 | 1 | 3342-IP heater tube leaks | D1-Forced - Immediate | 850-Combined Cycle Block
3343 | Other IP heater - general | Balance of Plant | Condensate System | D1 | Forced - Immediate | 2016 | Coal | LI | 100 | Fossil-Steam | MRO | Summer | 224.1667 | 25 | 1 | 1 | 3343-Other IP heater - general | D1-Forced - Immediate | 100-Fossil-Steam
3343 | Other IP heater - general | Balance of Plant | Condensate System | D1 | Forced - Immediate | 2016 | Coal | CC | 100 | Fossil-Steam | RFC | Winter | 5227.5333 | 19 | 1 | 1 | 3343-Other IP heater - general | D1-Forced - Immediate | 100-Fossil-Steam
3343 | Other IP heater - general | Balance of Plant | Condensate System | U1 | Forced - Immediate | 2016 | Gas | GG | 100 | Fossil-Steam | NPCC | Summer | 4998.4633 | 184.9 | 1 | 1 | 3343-Other IP heater - general | U1-Forced - Immediate | 100-Fossil-Steam
3343 | Other IP heater - general | Balance of Plant | Condensate System | D1 | Forced - Immediate | 2016 | Coal | CC | 100 | Fossil-Steam | SERC | Winter | 3469.4167 | 17 | 1 | 1 | 3343-Other IP heater - general | D1-Forced - Immediate | 100-Fossil-Steam
3343 | Other IP heater - general | Balance of Plant | Condensate System | D1 | Forced - Immediate | 2016 | Coal | CC | 100 | Fossil-Steam | RFC | Off-Peak | 4487.2667 | 22 | 1 | 1 | 3343-Other IP heater - general | D1-Forced - Immediate | 100-Fossil-Steam
3343 | Other IP heater - general | Balance of Plant | Condensate System | D1 | Forced - Immediate | 2016 | Coal | CC | 100 | Fossil-Steam | RFC | Off-Peak | 196 | 7 | 1 | 1 | 3343-Other IP heater - general | D1-Forced - Immediate | 100-Fossil-Steam
3343 | Other IP heater - general | Balance of Plant | Condensate System | D1 | Forced - Immediate | 2016 | Coal | CC | 100 | Fossil-Steam | MRO | Winter | 704.1166 | 83 | 1 | 1 | 3343-Other IP heater - general | D1-Forced - Immediate | 100-Fossil-Steam
3344 | Deaerator (including level control) | Balance of Plant | Condensate System | D1 | Forced - Immediate | 2016 | Gas | GG | 100 | Fossil-Steam | TRE | Summer | 2880 | 30 | 1 | 1 | 3344-Deaerator (including level control) | D1-Forced - Immediate | 100-Fossil-Steam
3344 | Deaerator (including level control) | Balance of Plant | Condensate System | D2 | Forced - Delayed | 2016 | Coal | LI | 100 | Fossil-Steam | TRE | Off-Peak | 28.4166 | 55 | 1 | 1 | 3344-Deaerator (including level control) | D2-Forced - Delayed | 100-Fossil-Steam
3344 | Deaerator (including level control) | Balance of Plant | Condensate System | D2 | Forced - Delayed | 2016 | Coal | LI | 100 | Fossil-Steam | TRE | Summer | 125 | 30 | 1 | 1 | 3344-Deaerator (including level control) | D2-Forced - Delayed | 100-Fossil-Steam
3344 | Deaerator (including level control) | Balance of Plant | Condensate System | D2 | Forced - Delayed | 2016 | Gas | GG | 100 | Fossil-Steam | TRE | Summer | 3320 | 60 | 1 | 1 | 3344-Deaerator (including level control) | D2-Forced - Delayed | 100-Fossil-Steam
3344 | Deaerator (including level control) | Balance of Plant | Condensate System | U2 | Forced - Delayed | 2016 | Coal | CC | 100 | Fossil-Steam | RFC | Winter | 105402 | 1320 | 1 | 1 | 3344-Deaerator (including level control) | U2-Forced - Delayed | 100-Fossil-Steam
3344 | Deaerator (including level control) | Balance of Plant | Condensate System | D1 | Forced - Immediate | 2016 | Coal | CC | 100 | Fossil-Steam | RFC | Off-Peak | 364.9998 | 300 | 1 | 1 | 3344-Deaerator (including level control) | D1-Forced - Immediate | 100-Fossil-Steam
3344 | Deaerator (including level control) | Balance of Plant | Condensate System | D1 | Forced - Immediate | 2016 | Coal | CC | 100 | Fossil-Steam | SERC | Off-Peak | 1440 | 16 | 1 | 1 | 3344-Deaerator (including level control) | D1-Forced - Immediate | 100-Fossil-Steam
3344 | Deaerator (including level control) | Balance of Plant | Condensate System | D1 | Forced - Immediate | 2016 | Coal | CC | 100 | Fossil-Steam | MRO | Summer | 50 | 60 | 1 | 1 | 3344-Deaerator (including level control) | D1-Forced - Immediate | 100-Fossil-Steam
3344 | Deaerator (including level control) | Balance of Plant | Condensate System | D1 | Forced - Immediate | 2016 | Coal | CC | 100 | Fossil-Steam | MRO | Summer | 2193.55 | 57 | 1 | 1 | 3344-Deaerator (including level control) | D1-Forced - Immediate | 100-Fossil-Steam
3344 | Deaerator (including level control) | Balance of Plant | Condensate System | D1 | Forced - Immediate | 2016 | Coal | CC | 100 | Fossil-Steam | RFC | Winter | 556.4998 | 630 | 1 | 1 | 3344-Deaerator (including level control) | D1-Forced - Immediate | 100-Fossil-Steam
3344 | Deaerator (including level control) | Balance of Plant | Condensate System | D2 | Forced - Delayed | 2016 | Coal | LI | 100 | Fossil-Steam | TRE | Off-Peak | 28.1666 | 65 | 1 | 1 | 3344-Deaerator (including level control) | D2-Forced - Delayed | 100-Fossil-Steam
3344 | Deaerator (including level control) | Balance of Plant | Condensate System | D2 | Forced - Delayed | 2016 | Coal | LI | 100 | Fossil-Steam | TRE | Winter | 76.3333 | 10 | 1 | 1 | 3344-Deaerator (including level control) | D2-Forced - Delayed | 100-Fossil-Steam
3344 | Deaerator (including level control) | Balance of Plant | Condensate System | D2 | Forced - Delayed | 2016 | Coal | LI | 100 | Fossil-Steam | TRE | Winter | 321.5 | 15 | 1 | 1 | 3344-Deaerator (including level control) | D2-Forced - Delayed | 100-Fossil-Steam
3344 | Deaerator (including level control) | Balance of Plant | Condensate System | U1 | Forced - Immediate | 2016 | Gas | GG | 100 | Fossil-Steam | NPCC | Summer | 1399.3396 | 567.3 | 1 | 1 | 3344-Deaerator (including level control) | U1-Forced - Immediate | 100-Fossil-Steam
3344 | Deaerator (including level control) | Balance of Plant | Condensate System | D1 | Forced - Immediate | 2016 | Gas | GG | 100 | Fossil-Steam | NPCC | Summer | 180.4 | 33 | 1 | 1 | 3344-Deaerator (including level control) | D1-Forced - Immediate | 100-Fossil-Steam
3344 | Deaerator (including level control) | Balance of Plant | Condensate System | D2 | Forced - Delayed | 2016 | Coal | LI | 100 | Fossil-Steam | TRE | Off-Peak | 100.5 | 5 | 1 | 1 | 3344-Deaerator (including level control) | D2-Forced - Delayed | 100-Fossil-Steam
3344 | Deaerator (including level control) | Balance of Plant | Condensate System | D2 | Forced - Delayed | 2016 | Coal | LI | 100 | Fossil-Steam | TRE | Summer | 31.5 | 105 | 1 | 1 | 3344-Deaerator (including level control) | D2-Forced - Delayed | 100-Fossil-Steam
3344 | Deaerator (including level control) | Balance of Plant | Condensate System | U1 | Forced - Immediate | 2016 | Coal | CC | 100 | Fossil-Steam | WECC | Winter | 2120 | 106 | 1 | 1 | 3344-Deaerator (including level control) | U1-Forced - Immediate | 100-Fossil-Steam
3344 | Deaerator (including level control) | Balance of Plant | Condensate System | U1 | Forced - Immediate | 2016 | Gas | GG | 100 | Fossil-Steam | RFC | Off-Peak | 2450 | 280 | 1 | 1 | 3344-Deaerator (including level control) | U1-Forced - Immediate | 100-Fossil-Steam
3344 | Deaerator (including level control) | Balance of Plant | Condensate System | U1 | Forced - Immediate | 2016 | Gas | GG | 100 | Fossil-Steam | WECC | Summer | 168.9333 | 181 | 1 | 1 | 3344-Deaerator (including level control) | U1-Forced - Immediate | 100-Fossil-Steam
3344 | Deaerator (including level control) | Balance of Plant | Condensate System | D1 | Forced - Immediate | 2016 | Coal | CC | 100 | Fossil-Steam | MRO | Summer | 28.25 | 113 | 1 | 1 | 3344-Deaerator (including level control) | D1-Forced - Immediate | 100-Fossil-Steam
3344 | Deaerator (including level control) | Balance of Plant | Condensate System | D1 | Forced - Immediate | 2016 | Coal | CC | 100 | Fossil-Steam | RFC | Summer | 953.3333 | 220 | 1 | 1 | 3344-Deaerator (including level control) | D1-Forced - Immediate | 100-Fossil-Steam
3344 | Deaerator (including level control) | Balance of Plant | Condensate System | D1 | Forced - Immediate | 2016 | Gas | GG | 100 | Fossil-Steam | SERC | Summer | 17.6366 | 81.4 | 1 | 1 | 3344-Deaerator (including level control) | D1-Forced - Immediate | 100-Fossil-Steam
3344 | Deaerator (including level control) | Balance of Plant | Condensate System | D1 | Forced - Immediate | 2016 | Gas | GG | 100 | Fossil-Steam | TRE | Summer | 287 | 70 | 1 | 1 | 3344-Deaerator (including level control) | D1-Forced - Immediate | 100-Fossil-Steam
3344 | Deaerator (including level control) | Balance of Plant | Condensate System | D1 | Forced - Immediate | 2016 | Gas | GG | 100 | Fossil-Steam | SERC | Summer | 1341.6666 | 100 | 1 | 1 | 3344-Deaerator (including level control) | D1-Forced - Immediate | 100-Fossil-Steam
3344 | Deaerator (including level control) | Balance of Plant | Condensate System | D1 | Forced - Immediate | 2016 | Gas | GG | 100 | Fossil-Steam | TRE | Summer | 1510 | 60 | 1 | 1 | 3344-Deaerator (including level control) | D1-Forced - Immediate | 100-Fossil-Steam
3344 | Deaerator (including level control) | Balance of Plant | Condensate System | D1 | Forced - Immediate | 2016 | Gas | GG | 100 | Fossil-Steam | TRE | Summer | 3029.5 | 10 | 1 | 1 | 3344-Deaerator (including level control) | D1-Forced - Immediate | 100-Fossil-Steam
3344 | Deaerator (including level control) | Balance of Plant | Condensate System | D1 | Forced - Immediate | 2016 | Gas | GG | 100 | Fossil-Steam | TRE | Summer | 6893 | 60 | 1 | 1 | 3344-Deaerator (including level control) | D1-Forced - Immediate | 100-Fossil-Steam
3344 | Deaerator (including level control) | Balance of Plant | Condensate System | D1 | Forced - Immediate | 2016 | Gas | GG | 100 | Fossil-Steam | TRE | Summer | 25665 | 60 | 1 | 1 | 3344-Deaerator (including level control) | D1-Forced - Immediate | 100-Fossil-Steam
3344 | Deaerator (including level control) | Balance of Plant | Condensate System | D1 | Forced - Immediate | 2016 | Gas | GG | 100 | Fossil-Steam | TRE | Summer | 130005 | 45 | 1 | 1 | 3344-Deaerator (including level control) | D1-Forced - Immediate | 100-Fossil-Steam
3344 | Deaerator (including level control) | Balance of Plant | Condensate System | U1 | Forced - Immediate | 2016 | Gas | GG | 100 | Fossil-Steam | MRO | Off-Peak | 1028.6999 | 243 | 1 | 1 | 3344-Deaerator (including level control) | U1-Forced - Immediate | 100-Fossil-Steam
3344 | Deaerator (including level control) | Balance of Plant | Condensate System | D1 | Forced - Immediate | 2016 | Coal | CC | 100 | Fossil-Steam | SERC | Winter | 17.9167 | 25 | 1 | 1 | 3344-Deaerator (including level control) | D1-Forced - Immediate | 100-Fossil-Steam
3344 | Deaerator (including level control) | Balance of Plant | Condensate System | D2 | Forced - Delayed | 2016 | Coal | CC | 100 | Fossil-Steam | RFC | Off-Peak | 5156.6663 | 595 | 1 | 1 | 3344-Deaerator (including level control) | D2-Forced - Delayed | 100-Fossil-Steam
3344 | Deaerator (including level control) | Balance of Plant | Condensate System | D2 | Forced - Delayed | 2016 | Coal | LI | 100 | Fossil-Steam | TRE | Summer | 48.75 | 325 | 1 | 1 | 3344-Deaerator (including level control) | D2-Forced - Delayed | 100-Fossil-Steam
3344 | Deaerator (including level control) | Balance of Plant | Condensate System | U1 | Forced - Immediate | 2016 | Coal | CC | 100 | Fossil-Steam | MRO | Winter | 15888.6 | 364 | 1 | 1 | 3344-Deaerator (including level control) | U1-Forced - Immediate | 100-Fossil-Steam
3344 | Deaerator (including level control) | Balance of Plant | Condensate System | U1 | Forced - Immediate | 2016 | Gas | GG | 100 | Fossil-Steam | SERC | Off-Peak | 746.25 | 75 | 1 | 1 | 3344-Deaerator (including level control) | U1-Forced - Immediate | 100-Fossil-Steam
3344 | Deaerator (including level control) | Balance of Plant | Condensate System | D1 | Forced - Immediate | 2016 | Coal | CC | 100 | Fossil-Steam | SERC | Summer | 667.83 | 6.78 | 1 | 1 | 3344-Deaerator (including level control) | D1-Forced - Immediate | 100-Fossil-Steam
3344 | Deaerator (including level control) | Balance of Plant | Condensate System | D1 | Forced - Immediate | 2016 | Coal | CC | 100 | Fossil-Steam | RFC | Summer | 4100 | 820 | 1 | 1 | 3344-Deaerator (including level control) | D1-Forced - Immediate | 100-Fossil-Steam
3344 | Deaerator (including level control) | Balance of Plant | Condensate System | D1 | Forced - Immediate | 2016 | Coal | CC | 100 | Fossil-Steam | SERC | Winter | 254.15 | 69 | 1 | 1 | 3344-Deaerator (including level control) | D1-Forced - Immediate | 100-Fossil-Steam
3344 | Deaerator (including level control) | Balance of Plant | Condensate System | D1 | Forced - Immediate | 2016 | Gas | GG | 100 | Fossil-Steam | TRE | Summer | 1724.5 | 30 | 1 | 1 | 3344-Deaerator (including level control) | D1-Forced - Immediate | 100-Fossil-Steam
3344 | Deaerator (including level control) | Balance of Plant | Condensate System | D2 | Forced - Delayed | 2016 | Coal | LI | 100 | Fossil-Steam | TRE | Off-Peak | 3.7 | 3 | 1 | 1 | 3344-Deaerator (including level control) | D2-Forced - Delayed | 100-Fossil-Steam
3344 | Deaerator (including level control) | Balance of Plant | Condensate System | D2 | Forced - Delayed | 2016 | Coal | LI | 100 | Fossil-Steam | TRE | Summer | 334.6666 | 40 | 1 | 1 | 3344-Deaerator (including level control) | D2-Forced - Delayed | 100-Fossil-Steam
3344 | Deaerator (including level control) | Balance of Plant | Condensate System | SF | Startup Failure | 2016 | Coal | CC | 100 | Fossil-Steam | RFC | Off-Peak | 65387.7332 | 472 | 1 | 1 | 3344-Deaerator (including level control) | SF-Startup Failure | 100-Fossil-Steam
3344 | Deaerator (including level control) | Balance of Plant | Condensate System | U1 | Forced - Immediate | 2016 | Coal | CC | 100 | Fossil-Steam | MRO | Summer | 31538.3664 | 713 | 1 | 1 | 3344-Deaerator (including level control) | U1-Forced - Immediate | 100-Fossil-Steam
3344 | Deaerator (including level control) | Balance of Plant | Condensate System | D1 | Forced - Immediate | 2016 | Coal | CC | 100 | Fossil-Steam | MRO | Summer | 43.0667 | 38 | 1 | 1 | 3344-Deaerator (including level control) | D1-Forced - Immediate | 100-Fossil-Steam
3344 | Deaerator (including level control) | Balance of Plant | Condensate System | D1 | Forced - Immediate | 2016 | Coal | CC | 100 | Fossil-Steam | SERC | Summer | 146 | 40 | 1 | 1 | 3344-Deaerator (including level control) | D1-Forced - Immediate | 100-Fossil-Steam
3344 | Deaerator (including level control) | Balance of Plant | Condensate System | D2 | Forced - Delayed | 2016 | Coal | LI | 100 | Fossil-Steam | TRE | Winter | 299.25 | 15 | 1 | 1 | 3344-Deaerator (including level control) | D2-Forced - Delayed | 100-Fossil-Steam
3344 | Deaerator (including level control) | Balance of Plant | Condensate System | U1 | Forced - Immediate | 2016 | Coal | CC | 100 | Fossil-Steam | WECC | Off-Peak | 20225.5664 | 427 | 1 | 1 | 3344-Deaerator (including level control) | U1-Forced - Immediate | 100-Fossil-Steam
3344 | Deaerator (including level control) | Balance of Plant | Condensate System | U1 | Forced - Immediate | 2016 | Gas | GG | 100 | Fossil-Steam | TRE | Summer | 963.7333 | 208 | 1 | 1 | 3344-Deaerator (including level control) | U1-Forced - Immediate | 100-Fossil-Steam
3344 | Deaerator (including level control) | Balance of Plant | Condensate System | U1 | Forced - Immediate | 2016 | Gas | GG | 100 | Fossil-Steam | MRO | Summer | 5690.5 | 190 | 1 | 1 | 3344-Deaerator (including level control) | U1-Forced - Immediate | 100-Fossil-Steam
3344 | Deaerator (including level control) | Balance of Plant | Condensate System | U1 | Forced - Immediate | 2016 | Gas | GG | 100 | Fossil-Steam | TRE | Winter | 2000.2665 | 208 | 1 | 1 | 3344-Deaerator (including level control) | U1-Forced - Immediate | 100-Fossil-Steam
3344 | Deaerator (including level control) | Balance of Plant | Condensate System | D1 | Forced - Immediate | 2016 | Coal | CC | 100 | Fossil-Steam | SERC | Summer | 6.3 | 14 | 1 | 1 | 3344-Deaerator (including level control) | D1-Forced - Immediate | 100-Fossil-Steam
3344 | Deaerator (including level control) | Balance of Plant | Condensate System | D1 | Forced - Immediate | 2016 | Gas | GG | 100 | Fossil-Steam | SERC | Off-Peak | 1239 | 35 | 1 | 1 | 3344-Deaerator (including level control) | D1-Forced - Immediate | 100-Fossil-Steam
3344 | Deaerator (including level control) | Balance of Plant | Condensate System | SF | Startup Failure | 2016 | Coal | CC | 100 | Fossil-Steam | SERC | Off-Peak | 36105 | 580 | 1 | 1 | 3344-Deaerator (including level control) | SF-Startup Failure | 100-Fossil-Steam
3344 | Deaerator (including level control) | Balance of Plant | Condensate System | U1 | Forced - Immediate | 2016 | Coal | CC | 100 | Fossil-Steam | SERC | Off-Peak | 2573.2665 | 638 | 1 | 1 | 3344-Deaerator (including level control) | U1-Forced - Immediate | 100-Fossil-Steam
3344 | Deaerator (including level control) | Balance of Plant | Condensate System | U1 | Forced - Immediate | 2016 | Coal | CC | 100 | Fossil-Steam | RFC | Off-Peak | 106899.9996 | 600 | 1 | 1 | 3344-Deaerator (including level control) | U1-Forced - Immediate | 100-Fossil-Steam
3344 | Deaerator (including level control) | Balance of Plant | Condensate System | U1 | Forced - Immediate | 2016 | Coal | CC | 100 | Fossil-Steam | RFC | Winter | 9228.6665 | 635 | 1 | 1 | 3344-Deaerator (including level control) | U1-Forced - Immediate | 100-Fossil-Steam
3344 | Deaerator (including level control) | Balance of Plant | Condensate System | U2 | Forced - Delayed | 2016 | Coal | CC | 100 | Fossil-Steam | RFC | Summer | 91065 | 650 | 1 | 1 | 3344-Deaerator (including level control) | U2-Forced - Delayed | 100-Fossil-Steam
3344 | Deaerator (including level control) | Balance of Plant | Condensate System | U2 | Forced - Delayed | 2016 | Gas | GG | 810 | Multi-boiler/Multi-turbine | RFC | Summer | 16300 | 120 | 1 | 1 | 3344-Deaerator (including level control) | U2-Forced - Delayed | 810-Multi-boiler/Multi-turbine
3344 | Deaerator (including level control) | Balance of Plant | Condensate System | U2 | Forced - Delayed | 2016 | Gas | GG | 810 | Multi-boiler/Multi-turbine | RFC | Summer | 8154 | 120 | 1 | 1 | 3344-Deaerator (including level control) | U2-Forced - Delayed | 810-Multi-boiler/Multi-turbine
3344 | Deaerator (including level control) | Balance of Plant | Condensate System | U1 | Forced - Immediate | 2016 | Gas | GG | 850 | Combined Cycle Block | WECC | Winter | 106.1233 | 102.7 | 1 | 1 | 3344-Deaerator (including level control) | U1-Forced - Immediate | 850-Combined Cycle Block
3344 | Deaerator (including level control) | Balance of Plant | Condensate System | U1 | Forced - Immediate | 2016 | Gas | GG | 850 | Combined Cycle Block | WECC | Off-Peak | 48.43 | 100.2 | 1 | 1 | 3344-Deaerator (including level control) | U1-Forced - Immediate | 850-Combined Cycle Block
3344 | Deaerator (including level control) | Balance of Plant | Condensate System | U1 | Forced - Immediate | 2016 | Gas | GG | 850 | Combined Cycle Block | MRO | Winter | 4663.7 | 298 | 1 | 1 | 3344-Deaerator (including level control) | U1-Forced - Immediate | 850-Combined Cycle Block
3344 | Deaerator (including level control) | Balance of Plant | Condensate System | U1 | Forced - Immediate | 2016 | Gas | GG | 851 | CC GT units | WECC | Off-Peak | 229.2 | 72 | 1 | 1 | 3344-Deaerator (including level control) | U1-Forced - Immediate | 851-CC GT units
3344 | Deaerator (including level control) | Balance of Plant | Condensate System | U1 | Forced - Immediate | 2016 | Gas | GG | 852 | CC steam units | WECC | Off-Peak | 427.45 | 83 | 1 | 1 | 3344-Deaerator (including level control) | U1-Forced - Immediate | 852-CC steam units
3344 | Deaerator (including level control) | Balance of Plant | Condensate System | U1 | Forced - Immediate | 2016 | Gas | GG | 860 | Co-generator Block | SERC | Off-Peak | 170 | 100 | 1 | 1 | 3344-Deaerator (including level control) | U1-Forced - Immediate | 860-Co-generator Block
3344 | Deaerator (including level control) | Balance of Plant | Condensate System | U1 | Forced - Immediate | 2016 | Gas | GG | 861 | CoG GT units | TRE | Off-Peak | 928.2 | 91 | 1 | 1 | 3344-Deaerator (including level control) | U1-Forced - Immediate | 861-CoG GT units
3350 | Condensate polishing and filtering systems | Balance of Plant | Condensate System | D1 | Forced - Immediate | 2016 | Coal | CC | 100 | Fossil-Steam | RFC | Off-Peak | 72 | 72 | 1 | 1 | 3350-Condensate polishing and filtering systems | D1-Forced - Immediate | 100-Fossil-Steam
3350 | Condensate polishing and filtering systems | Balance of Plant | Condensate System | D1 | Forced - Immediate | 2016 | Coal | LI | 100 | Fossil-Steam | TRE | Summer | 1203 | 401 | 1 | 1 | 3350-Condensate polishing and filtering systems | D1-Forced - Immediate | 100-Fossil-Steam
3350 | Condensate polishing and filtering systems | Balance of Plant | Condensate System | D1 | Forced - Immediate | 2016 | Gas | GG | 100 | Fossil-Steam | RFC | Summer | 468.6666 | 74 | 1 | 1 | 3350-Condensate polishing and filtering systems | D1-Forced - Immediate | 100-Fossil-Steam
3350 | Condensate polishing and filtering systems | Balance of Plant | Condensate System | D1 | Forced - Immediate | 2016 | Gas | GG | 100 | Fossil-Steam | WECC | Summer | 898.9665 | 362 | 1 | 1 | 3350-Condensate polishing and filtering systems | D1-Forced - Immediate | 100-Fossil-Steam
3350 | Condensate polishing and filtering systems | Balance of Plant | Condensate System | D1 | Forced - Immediate | 2016 | Coal | CC | 100 | Fossil-Steam | RFC | Winter | 3454.65 | 81 | 1 | 1 | 3350-Condensate polishing and filtering systems | D1-Forced - Immediate | 100-Fossil-Steam
3350 | Condensate polishing and filtering systems | Balance of Plant | Condensate System | D1 | Forced - Immediate | 2016 | Gas | GG | 100 | Fossil-Steam | RFC | Summer | 896 | 28 | 1 | 1 | 3350-Condensate polishing and filtering systems | D1-Forced - Immediate | 100-Fossil-Steam
3350 | Condensate polishing and filtering systems | Balance of Plant | Condensate System | D1 | Forced - Immediate | 2016 | Gas | GG | 100 | Fossil-Steam | RFC | Summer | 1694.6666 | 82 | 1 | 1 | 3350-Condensate polishing and filtering systems | D1-Forced - Immediate | 100-Fossil-Steam
3350 | Condensate polishing and filtering systems | Balance of Plant | Condensate System | D1 | Forced - Immediate | 2016 | Gas | GG | 100 | Fossil-Steam | MRO | Summer | 72 | 240 | 1 | 1 | 3350-Condensate polishing and filtering systems | D1-Forced - Immediate | 100-Fossil-Steam
3350 | Condensate polishing and filtering systems | Balance of Plant | Condensate System | D1 | Forced - Immediate | 2016 | Coal | CC | 100 | Fossil-Steam | RFC | Off-Peak | 729 | 162 | 1 | 1 | 3350-Condensate polishing and filtering systems | D1-Forced - Immediate | 100-Fossil-Steam
3350 | Condensate polishing and filtering systems | Balance of Plant | Condensate System | D1 | Forced - Immediate | 2016 | Coal | CC | 100 | Fossil-Steam | RFC | Off-Peak | 3420 | 72 | 1 | 1 | 3350-Condensate polishing and filtering systems | D1-Forced - Immediate | 100-Fossil-Steam
3350 | Condensate polishing and filtering systems | Balance of Plant | Condensate System | D1 | Forced - Immediate | 2016 | Coal | CC | 100 | Fossil-Steam | RFC | Off-Peak | 13885.3333 | 82 | 1 | 1 | 3350-Condensate polishing and filtering systems | D1-Forced - Immediate | 100-Fossil-Steam
3350 | Condensate polishing and filtering systems | Balance of Plant | Condensate System | D1 | Forced - Immediate | 2016 | Coal | CC | 100 | Fossil-Steam | RFC | Summer | 138.8333 | 119 | 1 | 1 | 3350-Condensate polishing and filtering systems | D1-Forced - Immediate | 100-Fossil-Steam
3350 | Condensate polishing and filtering systems | Balance of Plant | Condensate System | D1 | Forced - Immediate | 2016 | Gas | GG | 100 | Fossil-Steam | MRO | Summer | 2397.1665 | 190 | 1 | 1 | 3350-Condensate polishing and filtering systems | D1-Forced - Immediate | 100-Fossil-Steam
3350 | Condensate polishing and filtering systems | Balance of Plant | Condensate System | D1 | Forced - Immediate | 2016 | Coal | CC | 100 | Fossil-Steam | RFC | Off-Peak | 7179.6666 | 119 | 1 | 1 | 3350-Condensate polishing and filtering systems | D1-Forced - Immediate | 100-Fossil-Steam
3350 | Condensate polishing and filtering systems | Balance of Plant | Condensate System | D1 | Forced - Immediate | 2016 | Coal | CC | 100 | Fossil-Steam | RFC | Summer | 1112.2666 | 344 | 1 | 1 | 3350-Condensate polishing and filtering systems | D1-Forced - Immediate | 100-Fossil-Steam
3350 | Condensate polishing and filtering systems | Balance of Plant | Condensate System | D1 | Forced - Immediate | 2016 | Coal | CC | 100 | Fossil-Steam | SERC | Winter | 145 | 25 | 1 | 1 | 3350-Condensate polishing and filtering systems | D1-Forced - Immediate | 100-Fossil-Steam
3350 | Condensate polishing and filtering systems | Balance of Plant | Condensate System | D1 | Forced - Immediate | 2016 | Gas | GG | 100 | Fossil-Steam | RFC | Summer | 7636.8 | 74 | 1 | 1 | 3350-Condensate polishing and filtering systems | D1-Forced - Immediate | 100-Fossil-Steam
3350 | Condensate polishing and filtering systems | Balance of Plant | Condensate System | SF | Startup Failure | 2016 | Gas | GG | 100 | Fossil-Steam | WECC | Summer | 5160.4662 | 682 | 1 | 1 | 3350-Condensate polishing and filtering systems | SF-Startup Failure | 100-Fossil-Steam
3350 | Condensate polishing and filtering systems | Balance of Plant | Condensate System | D1 | Forced - Immediate | 2016 | Gas | GG | 100 | Fossil-Steam | RFC | Summer | 875 | 35 | 1 | 1 | 3350-Condensate polishing and filtering systems | D1-Forced - Immediate | 100-Fossil-Steam
3350 | Condensate polishing and filtering systems | Balance of Plant | Condensate System | D1 | Forced - Immediate | 2016 | Gas | GG | 100 | Fossil-Steam | WECC | Summer | 5015.6832 | 337 | 1 | 1 | 3350-Condensate polishing and filtering systems | D1-Forced - Immediate | 100-Fossil-Steam
3350 | Condensate polishing and filtering systems | Balance of Plant | Condensate System | D1 | Forced - Immediate | 2016 | Coal | CC | 100 | Fossil-Steam | RFC | Off-Peak | 2971.4 | 358 | 1 | 1 | 3350-Condensate polishing and filtering systems | D1-Forced - Immediate | 100-Fossil-Steam
3350 | Condensate polishing and filtering systems | Balance of Plant | Condensate System | D1 | Forced - Immediate | 2016 | Coal | CC | 100 | Fossil-Steam | RFC | Summer | 547.1666 | 67 | 1 | 1 | 3350-Condensate polishing and filtering systems | D1-Forced - Immediate | 100-Fossil-Steam
3350 | Condensate polishing and filtering systems | Balance of Plant | Condensate System | D1 | Forced - Immediate | 2016 | Gas | GG | 100 | Fossil-Steam | RFC | Summer | 6605.0833 | 35 | 1 | 1 | 3350-Condensate polishing and filtering systems | D1-Forced - Immediate | 100-Fossil-Steam
3350 | Condensate polishing and filtering systems | Balance of Plant | Condensate System | U1 | Forced - Immediate | 2016 | Coal | CC | 100 | Fossil-Steam | RFC | Winter | 8179.9998 | 600 | 1 | 1 | 3350-Condensate polishing and filtering systems | U1-Forced - Immediate | 100-Fossil-Steam
3350 | Condensate polishing and filtering systems | Balance of Plant | Condensate System | D1 | Forced - Immediate | 2016 | Coal | CC | 100 | Fossil-Steam | RFC | Summer | 351 | 130 | 1 | 1 | 3350-Condensate polishing and filtering systems | D1-Forced - Immediate | 100-Fossil-Steam
3350 | Condensate polishing and filtering systems | Balance of Plant | Condensate System | D1 | Forced - Immediate | 2016 | Coal | CC | 100 | Fossil-Steam | MRO | Winter | 87 | 87 | 1 | 1 | 3350-Condensate polishing and filtering systems | D1-Forced - Immediate | 100-Fossil-Steam
3350 | Condensate polishing and filtering systems | Balance of Plant | Condensate System | D1 | Forced - Immediate | 2016 | Coal | CC | 100 | Fossil-Steam | RFC | Winter | 2197.3331 | 320 | 1 | 1 | 3350-Condensate polishing and filtering systems | D1-Forced - Immediate | 100-Fossil-Steam
3350 | Condensate polishing and filtering systems | Balance of Plant | Condensate System | D1 | Forced - Immediate | 2016 | Nuclear | NU | 200 | Nuclear | SERC | Off-Peak | 911.4 | 21 | 1 | 1 | 3350-Condensate polishing and filtering systems | D1-Forced - Immediate | 200-Nuclear
3350 | Condensate polishing and filtering systems | Balance of Plant | Condensate System | D1 | Forced - Immediate | 2016 | Nuclear | NU | 200 | Nuclear | RFC | Winter | 503.6091 | 80.15 | 1 | 1 | 3350-Condensate polishing and filtering systems | D1-Forced - Immediate | 200-Nuclear
3350 | Condensate polishing and filtering systems | Balance of Plant | Condensate System | D1 | Forced - Immediate | 2016 | Nuclear | NU | 200 | Nuclear | SERC | Off-Peak | 1116.9375 | 14.49 | 1 | 1 | 3350-Condensate polishing and filtering systems | D1-Forced - Immediate | 200-Nuclear
3350 | Condensate polishing and filtering systems | Balance of Plant | Condensate System | U1 | Forced - Immediate | 2016 | Gas | GG | 850 | Combined Cycle Block | RFC | Winter | 312 | 480 | 1 | 1 | 3350-Condensate polishing and filtering systems | U1-Forced - Immediate | 850-Combined Cycle Block
3350 | Condensate polishing and filtering systems | Balance of Plant | Condensate System | U1 | Forced - Immediate | 2016 | Gas | GG | 850 | Combined Cycle Block | RFC | Winter | 960 | 480 | 1 | 1 | 3350-Condensate polishing and filtering systems | U1-Forced - Immediate | 850-Combined Cycle Block
3350 | Condensate polishing and filtering systems | Balance of Plant | Condensate System | U1 | Forced - Immediate | 2016 | Gas | GG | 850 | Combined Cycle Block | RFC | Winter | 1008 | 480 | 1 | 1 | 3350-Condensate polishing and filtering systems | U1-Forced - Immediate | 850-Combined Cycle Block
3350 | Condensate polishing and filtering systems | Balance of Plant | Condensate System | D1 | Forced - Immediate | 2016 | Gas | GG | 850 | Combined Cycle Block | RFC | Winter | 522.6666 | 245 | 1 | 1 | 3350-Condensate polishing and filtering systems | D1-Forced - Immediate | 850-Combined Cycle Block
3350 | Condensate polishing and filtering systems | Balance of Plant | Condensate System | U1 | Forced - Immediate | 2016 | Gas | GG | 850 | Combined Cycle Block | RFC | Winter | 336 | 480 | 1 | 1 | 3350-Condensate polishing and filtering systems | U1-Forced - Immediate | 850-Combined Cycle Block
3350 | Condensate polishing and filtering systems | Balance of Plant | Condensate System | U1 | Forced - Immediate | 2016 | Gas | GG | 850 | Combined Cycle Block | SERC | Winter | 22812.3 | 238 | 1 | 1 | 3350-Condensate polishing and filtering systems | U1-Forced - Immediate | 850-Combined Cycle Block
3350 | Condensate polishing and filtering systems | Balance of Plant | Condensate System | U1 | Forced - Immediate | 2016 | Gas | GG | 850 | Combined Cycle Block | RFC | Winter | 1440 | 480 | 1 | 1 | 3350-Condensate polishing and filtering systems | U1-Forced - Immediate | 850-Combined Cycle Block
3350 | Condensate polishing and filtering systems | Balance of Plant | Condensate System | U1 | Forced - Immediate | 2016 | Gas | GG | 850 | Combined Cycle Block | SERC | Winter | 22716.45 | 237 | 1 | 1 | 3350-Condensate polishing and filtering systems | U1-Forced - Immediate | 850-Combined Cycle Block
3350 | Condensate polishing and filtering systems | Balance of Plant | Condensate System | D1 | Forced - Immediate | 2016 | Gas | GG | 850 | Combined Cycle Block | RFC | Winter | 420.5832 | 245 | 1 | 1 | 3350-Condensate polishing and filtering systems | D1-Forced - Immediate | 850-Combined Cycle Block
3350 | Condensate polishing and filtering systems | Balance of Plant | Condensate System | U1 | Forced - Immediate | 2016 | Gas | GG | 850 | Combined Cycle Block | RFC | Winter | 175.9997 | 480 | 1 | 1 | 3350-Condensate polishing and filtering systems | U1-Forced - Immediate | 850-Combined Cycle Block
3350 | Condensate polishing and filtering systems | Balance of Plant | Condensate System | U1 | Forced - Immediate | 2016 | Gas | GG | 850 | Combined Cycle Block | RFC | Winter | 783.9998 | 480 | 1 | 1 | 3350-Condensate polishing and filtering systems | U1-Forced - Immediate | 850-Combined Cycle Block
3350 | Condensate polishing and filtering systems | Balance of Plant | Condensate System | U1 | Forced - Immediate | 2016 | Gas | GG | 850 | Combined Cycle Block | RFC | Winter | 3744 | 480 | 1 | 1 | 3350-Condensate polishing and filtering systems | U1-Forced - Immediate | 850-Combined Cycle Block
3350 | Condensate polishing and filtering systems | Balance of Plant | Condensate System | D1 | Forced - Immediate | 2016 | Gas | GG | 851 | CC GT units | NPCC | Off-Peak | 508.0833 | 13 | 1 | 1 | 3350-Condensate polishing and filtering systems | D1-Forced - Immediate | 851-CC GT units
3350 | Condensate polishing and filtering systems | Balance of Plant | Condensate System | U1 | Forced - Immediate | 2016 | Waste Heat | WH | 852 | CC steam units | NPCC | Off-Peak | 1367.9167 | 35 | 1 | 1 | 3350-Condensate polishing and filtering systems | U1-Forced - Immediate | 852-CC steam units
3350 | Condensate polishing and filtering systems | Balance of Plant | Condensate System | D1 | Forced - Immediate | 2016 | Gas | GG | 860 | Co-generator Block | SERC | Summer | 30.6667 | 20 | 1 | 1 | 3350-Condensate polishing and filtering systems | D1-Forced - Immediate | 860-Co-generator Block
3351 | Chemical addition systems | Balance of Plant | Condensate System | D1 | Forced - Immediate | 2016 | Coal | CC | 100 | Fossil-Steam | MRO | Winter | 461.9883 | 113.14 | 1 | 1 | 3351-Chemical addition systems | D1-Forced - Immediate | 100-Fossil-Steam
3351 | Chemical addition systems | Balance of Plant | Condensate System | D1 | Forced - Immediate | 2016 | Gas | GG | 100 | Fossil-Steam | SERC | Winter | 3287.3166 | 133 | 1 | 1 | 3351-Chemical addition systems | D1-Forced - Immediate | 100-Fossil-Steam
3351 | Chemical addition systems | Balance of Plant | Condensate System | D1 | Forced - Immediate | 2016 | Coal | CC | 100 | Fossil-Steam | RFC | Summer | 451.5 | 430 | 1 | 1 | 3351-Chemical addition systems | D1-Forced - Immediate | 100-Fossil-Steam
3351 | Chemical addition systems | Balance of Plant | Condensate System | D1 | Forced - Immediate | 2016 | Gas | GG | 100 | Fossil-Steam | SERC | Winter | 2948.75 | 175 | 1 | 1 | 3351-Chemical addition systems | D1-Forced - Immediate | 100-Fossil-Steam
3351 | Chemical addition systems | Balance of Plant | Condensate System | U1 | Forced - Immediate | 2016 | Gas | GG | 851 | CC GT units | MRO | Off-Peak | 1166.3325 | 172.79 | 1 | 1 | 3351-Chemical addition systems | U1-Forced - Immediate | 851-CC GT units
3351 | Chemical addition systems | Balance of Plant | Condensate System | U1 | Forced - Immediate | 2016 | Waste Heat | WH | 852 | CC steam units | MRO | Off-Peak | 1468.9333 | 184 | 1 | 1 | 3351-Chemical addition systems | U1-Forced - Immediate | 852-CC steam units
3352 | Feedwater chemistry (not specific to condenser; polishers; or chemical addition) | Balance of Plant | Condensate System | D1 | Forced - Immediate | 2016 | Coal | CC | 100 | Fossil-Steam | RFC | Off-Peak | 438.1999 | 84 | 1 | 1 | 3352-Feedwater chemistry (not specific to condenser; polishers; or chemical addition) | D1-Forced - Immediate | 100-Fossil-Steam
3352 | Feedwater chemistry (not specific to condenser; polishers; or chemical addition) | Balance of Plant | Condensate System | D1 | Forced - Immediate | 2016 | Coal | CC | 100 | Fossil-Steam | RFC | Off-Peak | 1400 | 200 | 1 | 1 | 3352-Feedwater chemistry (not specific to condenser; polishers; or chemical addition) | D1-Forced - Immediate | 100-Fossil-Steam
3352 | Feedwater chemistry (not specific to condenser; polishers; or chemical addition) | Balance of Plant | Condensate System | D1 | Forced - Immediate | 2016 | Coal | CC | 100 | Fossil-Steam | RFC | Off-Peak | 2247.9166 | 125 | 1 | 1 | 3352-Feedwater chemistry (not specific to condenser; polishers; or chemical addition) | D1-Forced - Immediate | 100-Fossil-Steam
3352 | Feedwater chemistry (not specific to condenser; polishers; or chemical addition) | Balance of Plant | Condensate System | D1 | Forced - Immediate | 2016 | Coal | CC | 100 | Fossil-Steam | RFC | Off-Peak | 2654.1666 | 125 | 1 | 1 | 3352-Feedwater chemistry (not specific to condenser; polishers; or chemical addition) | D1-Forced - Immediate | 100-Fossil-Steam
3352 | Feedwater chemistry (not specific to condenser; polishers; or chemical addition) | Balance of Plant | Condensate System | D1 | Forced - Immediate | 2016 | Coal | CC | 100 | Fossil-Steam | RFC | Winter | 459.1665 | 190 | 1 | 1 | 3352-Feedwater chemistry (not specific to condenser; polishers; or chemical addition) | D1-Forced - Immediate | 100-Fossil-Steam
3352 | Feedwater chemistry (not specific to condenser; polishers; or chemical addition) | Balance of Plant | Condensate System | D1 | Forced - Immediate | 2016 | Coal | CC | 100 | Fossil-Steam | RFC | Winter | 594.5 | 58 | 1 | 1 | 3352-Feedwater chemistry (not specific to condenser; polishers; or chemical addition) | D1-Forced - Immediate | 100-Fossil-Steam
3352 | Feedwater chemistry (not specific to condenser; polishers; or chemical addition) | Balance of Plant | Condensate System | D1 | Forced - Immediate | 2016 | Coal | CC | 100 | Fossil-Steam | SERC | Winter | 673.75 | 275 | 1 | 1 | 3352-Feedwater chemistry (not specific to condenser; polishers; or chemical addition) | D1-Forced - Immediate | 100-Fossil-Steam
3352 | Feedwater chemistry (not specific to condenser; polishers; or chemical addition) | Balance of Plant | Condensate System | D1 | Forced - Immediate | 2016 | Coal | CC | 100 | Fossil-Steam | WECC | Winter | 694.2 | 156 | 1 | 1 | 3352-Feedwater chemistry (not specific to condenser; polishers; or chemical addition) | D1-Forced - Immediate | 100-Fossil-Steam
3352 | Feedwater chemistry (not specific to condenser; polishers; or chemical addition) | Balance of Plant | Condensate System | D1 | Forced - Immediate | 2016 | Coal | CC | 100 | Fossil-Steam | SERC | Winter | 1031.8333 | 205 | 1 | 1 | 3352-Feedwater chemistry (not specific to condenser; polishers; or chemical addition) | D1-Forced - Immediate | 100-Fossil-Steam
3352 | Feedwater chemistry (not specific to condenser; polishers; or chemical addition) | Balance of Plant | Condensate System | D1 | Forced - Immediate | 2016 | Coal | CC | 100 | Fossil-Steam | SERC | Winter | 4350.05 | 57 | 1 | 1 | 3352-Feedwater chemistry (not specific to condenser; polishers; or chemical addition) | D1-Forced - Immediate | 100-Fossil-Steam
3352 | Feedwater chemistry (not specific to condenser; polishers; or chemical addition) | Balance of Plant | Condensate System | D1 | Forced - Immediate | 2016 | Gas | GG | 100 | Fossil-Steam | SERC | Off-Peak | 50.9333 | 76.4 | 1 | 1 | 3352-Feedwater chemistry (not specific to condenser; polishers; or chemical addition) | D1-Forced - Immediate | 100-Fossil-Steam
3352 | Feedwater chemistry (not specific to condenser; polishers; or chemical addition) | Balance of Plant | Condensate System | D1 | Forced - Immediate | 2016 | Gas | GG | 100 | Fossil-Steam | SERC | Off-Peak | 103.6933 | 141.4 | 1 | 1 | 3352-Feedwater chemistry (not specific to condenser; polishers; or chemical addition) | D1-Forced - Immediate | 100-Fossil-Steam
3352 | Feedwater chemistry (not specific to condenser; polishers; or chemical addition) | Balance of Plant | Condensate System | D2 | Forced - Delayed | 2016 | Coal | CC | 100 | Fossil-Steam | MRO | Off-Peak | 55.5833 | 29 | 1 | 1 | 3352-Feedwater chemistry (not specific to condenser; polishers; or chemical addition) | D2-Forced - Delayed | 100-Fossil-Steam
3352 | Feedwater chemistry (not specific to condenser; polishers; or chemical addition) | Balance of Plant | Condensate System | D2 | Forced - Delayed | 2016 | Coal | CC | 100 | Fossil-Steam | MRO | Off-Peak | 163.5 | 109 | 1 | 1 | 3352-Feedwater chemistry (not specific to condenser; polishers; or chemical addition) | D2-Forced - Delayed | 100-Fossil-Steam
3352 | Feedwater chemistry (not specific to condenser; polishers; or chemical addition) | Balance of Plant | Condensate System | D2 | Forced - Delayed | 2016 | Coal | CC | 100 | Fossil-Steam | MRO | Summer | 177.6666 | 164 | 1 | 1 | 3352-Feedwater chemistry (not specific to condenser; polishers; or chemical addition) | D2-Forced - Delayed | 100-Fossil-Steam
3352 | Feedwater chemistry (not specific to condenser; polishers; or chemical addition) | Balance of Plant | Condensate System | D2 | Forced - Delayed | 2016 | Coal | CC | 100 | Fossil-Steam | MRO | Summer | 595.3333 | 95 | 1 | 1 | 3352-Feedwater chemistry (not specific to condenser; polishers; or chemical addition) | D2-Forced - Delayed | 100-Fossil-Steam
3352 | Feedwater chemistry (not specific to condenser; polishers; or chemical addition) | Balance of Plant | Condensate System | D2 | Forced - Delayed | 2016 | Coal | CC | 100 | Fossil-Steam | MRO | Winter | 58.5 | 54 | 1 | 1 | 3352-Feedwater chemistry (not specific to condenser; polishers; or chemical addition) | D2-Forced - Delayed | 100-Fossil-Steam
3352 | Feedwater chemistry (not specific to condenser; polishers; or chemical addition) | Balance of Plant | Condensate System | D2 | Forced - Delayed | 2016 | Coal | CC | 100 | Fossil-Steam | MRO | Winter | 357.9333 | 118 | 1 | 1 | 3352-Feedwater chemistry (not specific to condenser; polishers; or chemical addition) | D2-Forced - Delayed | 100-Fossil-Steam
3352 | Feedwater chemistry (not specific to condenser; polishers; or chemical addition) | Balance of Plant | Condensate System | SF | Startup Failure | 2016 | Gas | GG | 100 | Fossil-Steam | MRO | Off-Peak | 6084.6333 | 178 | 1 | 1 | 3352-Feedwater chemistry (not specific to condenser; polishers; or chemical addition) | SF-Startup Failure | 100-Fossil-Steam
3352 | Feedwater chemistry (not specific to condenser; polishers; or chemical addition) | Balance of Plant | Condensate System | U1 | Forced - Immediate | 2016 | Coal | CC | 100 | Fossil-Steam | RFC | Winter | 1197 | 180 | 1 | 1 | 3352-Feedwater chemistry (not specific to condenser; polishers; or chemical addition) | U1-Forced - Immediate | 100-Fossil-Steam
3352 | Feedwater chemistry (not specific to condenser; polishers; or chemical addition) | Balance of Plant | Condensate System | D1 | Forced - Immediate | 2016 | Coal | CC | 100 | Fossil-Steam | RFC | Off-Peak | 7.6 | 38 | 1 | 1 | 3352-Feedwater chemistry (not specific to condenser; polishers; or chemical addition) | D1-Forced - Immediate | 100-Fossil-Steam
3352 | Feedwater chemistry (not specific to condenser; polishers; or chemical addition) | Balance of Plant | Condensate System | D1 | Forced - Immediate | 2016 | Coal | CC | 100 | Fossil-Steam | RFC | Off-Peak | 55 | 55 | 1 | 1 | 3352-Feedwater chemistry (not specific to condenser; polishers; or chemical addition) | D1-Forced - Immediate | 100-Fossil-Steam
3352 | Feedwater chemistry (not specific to condenser; polishers; or chemical addition) | Balance of Plant | Condensate System | D1 | Forced - Immediate | 2016 | Coal | CC | 100 | Fossil-Steam | WECC | Off-Peak | 253.3667 | 22 | 1 | 1 | 3352-Feedwater chemistry (not specific to condenser; polishers; or chemical addition) | D1-Forced - Immediate | 100-Fossil-Steam
3352 | Feedwater chemistry (not specific to condenser; polishers; or chemical addition) | Balance of Plant | Condensate System | D1 | Forced - Immediate | 2016 | Coal | CC | 100 | Fossil-Steam | RFC | Off-Peak | 1372 | 60 | 1 | 1 | 3352-Feedwater chemistry (not specific to condenser; polishers; or chemical addition) | D1-Forced - Immediate | 100-Fossil-Steam
3352 | Feedwater chemistry (not specific to condenser; polishers; or chemical addition) | Balance of Plant | Condensate System | D1 | Forced - Immediate | 2016 | Coal | CC | 100 | Fossil-Steam | SERC | Off-Peak | 2151.6 | 163 | 1 | 1 | 3352-Feedwater chemistry (not specific to condenser; polishers; or chemical addition) | D1-Forced - Immediate | 100-Fossil-Steam
3352 | Feedwater chemistry (not specific to condenser; polishers; or chemical addition) | Balance of Plant | Condensate System | D1 | Forced - Immediate | 2016 | Coal | CC | 100 | Fossil-Steam | RFC | Summer | 57.4999 | 75 | 1 | 1 | 3352-Feedwater chemistry (not specific to condenser; polishers; or chemical addition) | D1-Forced - Immediate | 100-Fossil-Steam
3352 | Feedwater chemistry (not specific to condenser; polishers; or chemical addition) | Balance of Plant | Condensate System | D1 | Forced - Immediate | 2016 | Coal | CC | 100 | Fossil-Steam | RFC | Summer | 200 | 100 | 1 | 1 | 3352-Feedwater chemistry (not specific to condenser; polishers; or chemical addition) | D1-Forced - Immediate | 100-Fossil-Steam
3352 | Feedwater chemistry (not specific to condenser; polishers; or chemical addition) | Balance of Plant | Condensate System | D1 | Forced - Immediate | 2016 | Coal | CC | 100 | Fossil-Steam | MRO | Summer | 646.75 | 199 | 1 | 1 | 3352-Feedwater chemistry (not specific to condenser; polishers; or chemical addition) | D1-Forced - Immediate | 100-Fossil-Steam
3352 | Feedwater chemistry (not specific to condenser; polishers; or chemical addition) | Balance of Plant | Condensate System | D1 | Forced - Immediate | 2016 | Coal | CC | 100 | Fossil-Steam | SERC | Winter | 686.6664 | 400 | 1 | 1 | 3352-Feedwater chemistry (not specific to condenser; polishers; or chemical addition) | D1-Forced - Immediate | 100-Fossil-Steam
3352 | Feedwater chemistry (not specific to condenser; polishers; or chemical addition) | Balance of Plant | Condensate System | D1 | Forced - Immediate | 2016 | Coal | CC | 100 | Fossil-Steam | SERC | Winter | 915 | 150 | 1 | 1 | 3352-Feedwater chemistry (not specific to condenser; polishers; or chemical addition) | D1-Forced - Immediate | 100-Fossil-Steam
3352 | Feedwater chemistry (not specific to condenser; polishers; or chemical addition) | Balance of Plant | Condensate System | D1 | Forced - Immediate | 2016 | Coal | CC | 100 | Fossil-Steam | SERC | Winter | 1220.8332 | 250 | 1 | 1 | 3352-Feedwater chemistry (not specific to condenser; polishers; or chemical addition) | D1-Forced - Immediate | 100-Fossil-Steam
3352 | Feedwater chemistry (not specific to condenser; polishers; or chemical addition) | Balance of Plant | Condensate System | D1 | Forced - Immediate | 2016 | Coal | CC | 100 | Fossil-Steam | WECC | Winter | 2117.0666 | 136 | 1 | 1 | 3352-Feedwater chemistry (not specific to condenser; polishers; or chemical addition) | D1-Forced - Immediate | 100-Fossil-Steam
3352 | Feedwater chemistry (not specific to condenser; polishers; or chemical addition) | Balance of Plant | Condensate System | D1 | Forced - Immediate | 2016 | Coal | CC | 100 | Fossil-Steam | RFC | Winter | 3778.3833 | 103 | 1 | 1 | 3352-Feedwater chemistry (not specific to condenser; polishers; or chemical addition) | D1-Forced - Immediate | 100-Fossil-Steam
3352 | Feedwater chemistry (not specific to condenser; polishers; or chemical addition) | Balance of Plant | Condensate System | D1 | Forced - Immediate | 2016 | Coal | LI | 100 | Fossil-Steam | MRO | Off-Peak | 529.1666 | 125 | 1 | 1 | 3352-Feedwater chemistry (not specific to condenser; polishers; or chemical addition) | D1-Forced - Immediate | 100-Fossil-Steam
3352 | Feedwater chemistry (not specific to condenser; polishers; or chemical addition) | Balance of Plant | Condensate System | D1 | Forced - Immediate | 2016 | Coal | LI | 100 | Fossil-Steam | MRO | Off-Peak | 616.3332 | 215 | 1 | 1 | 3352-Feedwater chemistry (not specific to condenser; polishers; or chemical addition) | D1-Forced - Immediate | 100-Fossil-Steam
3352 | Feedwater chemistry (not specific to condenser; polishers; or chemical addition) | Balance of Plant | Condensate System | D1 | Forced - Immediate | 2016 | Coal | LI | 100 | Fossil-Steam | MRO | Off-Peak | 984 | 240 | 1 | 1 | 3352-Feedwater chemistry (not specific to condenser; polishers; or chemical addition) | D1-Forced - Immediate | 100-Fossil-Steam
3352 | Feedwater chemistry (not specific to condenser; polishers; or chemical addition) | Balance of Plant | Condensate System | D1 | Forced - Immediate | 2016 | Coal | LI | 100 | Fossil-Steam | MRO | Off-Peak | 2547.2499 | 345 | 1 | 1 | 3352-Feedwater chemistry (not specific to condenser; polishers; or chemical addition) | D1-Forced - Immediate | 100-Fossil-Steam
3352 | Feedwater chemistry (not specific to condenser; polishers; or chemical addition) | Balance of Plant | Condensate System | D1 | Forced - Immediate | 2016 | Gas | GG | 100 | Fossil-Steam | SERC | Summer | 99 | 60 | 1 | 1 | 3352-Feedwater chemistry (not specific to condenser; polishers; or chemical addition) | D1-Forced - Immediate | 100-Fossil-Steam
3352 | Feedwater chemistry (not specific to condenser; polishers; or chemical addition) | Balance of Plant | Condensate System | D1 | Forced - Immediate | 2016 | Gas | GG | 100 | Fossil-Steam | SERC | Summer | 445.25 | 65 | 1 | 1 | 3352-Feedwater chemistry (not specific to condenser; polishers; or chemical addition) | D1-Forced - Immediate | 100-Fossil-Steam
3352 | Feedwater chemistry (not specific to condenser; polishers; or chemical addition) | Balance of Plant | Condensate System | D1 | Forced - Immediate | 2016 | Oil | OO | 100 | Fossil-Steam | NPCC | Summer | 1165.5483 | 132.7 | 1 | 1 | 3352-Feedwater chemistry (not specific to condenser; polishers; or chemical addition) | D1-Forced - Immediate | 100-Fossil-Steam
3352 | Feedwater chemistry (not specific to condenser; polishers; or chemical addition) | Balance of Plant | Condensate System | D2 | Forced - Delayed | 2016 | Coal | CC | 100 | Fossil-Steam | MRO | Off-Peak | 4460.8 | 164 | 1 | 1 | 3352-Feedwater chemistry (not specific to condenser; polishers; or chemical addition) | D2-Forced - Delayed | 100-Fossil-Steam
3352 | Feedwater chemistry (not specific to condenser; polishers; or chemical addition) | Balance of Plant | Condensate System | D2 | Forced - Delayed | 2016 | Coal | CC | 100 | Fossil-Steam | MRO | Winter | 318.9333 | 184 | 1 | 1 | 3352-Feedwater chemistry (not specific to condenser; polishers; or chemical addition) | D2-Forced - Delayed | 100-Fossil-Steam
3352 | Feedwater chemistry (not specific to condenser; polishers; or chemical addition) | Balance of Plant | Condensate System | U1 | Forced - Immediate | 2016 | Coal | CC | 100 | Fossil-Steam | RFC | Summer | 4516.1661 | 790 | 1 | 1 | 3352-Feedwater chemistry (not specific to condenser; polishers; or chemical addition) | U1-Forced - Immediate | 100-Fossil-Steam
3352 | Feedwater chemistry (not specific to condenser; polishers; or chemical addition) | Balance of Plant | Condensate System | U1 | Forced - Immediate | 2016 | Gas | GG | 100 | Fossil-Steam | SERC | Summer | 1525.3333 | 220 | 1 | 1 | 3352-Feedwater chemistry (not specific to condenser; polishers; or chemical addition) | U1-Forced - Immediate | 100-Fossil-Steam
3352 | Feedwater chemistry (not specific to condenser; polishers; or chemical addition) | Balance of Plant | Condensate System | D1 | Forced - Immediate | 2016 | Coal | CC | 100 | Fossil-Steam | RFC | Off-Peak | 262.5 | 125 | 1 | 1 | 3352-Feedwater chemistry (not specific to condenser; polishers; or chemical addition) | D1-Forced - Immediate | 100-Fossil-Steam
3352 | Feedwater chemistry (not specific to condenser; polishers; or chemical addition) | Balance of Plant | Condensate System | D1 | Forced - Immediate | 2016 | Coal | CC | 100 | Fossil-Steam | RFC | Off-Peak | 345 | 45 | 1 | 1 | 3352-Feedwater chemistry (not specific to condenser; polishers; or chemical addition) | D1-Forced - Immediate | 100-Fossil-Steam
3352 | Feedwater chemistry (not specific to condenser; polishers; or chemical addition) | Balance of Plant | Condensate System | D1 | Forced - Immediate | 2016 | Coal | CC | 100 | Fossil-Steam | RFC | Off-Peak | 517.5 | 115 | 1 | 1 | 3352-Feedwater chemistry (not specific to condenser; polishers; or chemical addition) | D1-Forced - Immediate | 100-Fossil-Steam
3352 | Feedwater chemistry (not specific to condenser; polishers; or chemical addition) | Balance of Plant | Condensate System | D1 | Forced - Immediate | 2016 | Coal | CC | 100 | Fossil-Steam | RFC | Off-Peak | 965.8333 | 95 | 1 | 1 | 3352-Feedwater chemistry (not specific to condenser; polishers; or chemical addition) | D1-Forced - Immediate | 100-Fossil-Steam
3352 | Feedwater chemistry (not specific to condenser; polishers; or chemical addition) | Balance of Plant | Condensate System | D1 | Forced - Immediate | 2016 | Coal | CC | 100 | Fossil-Steam | WECC | Off-Peak | 1312 | 128 | 1 | 1 | 3352-Feedwater chemistry (not specific to condenser; polishers; or chemical addition) | D1-Forced - Immediate | 100-Fossil-Steam
3352 | Feedwater chemistry (not specific to condenser; polishers; or chemical addition) | Balance of Plant | Condensate System | D1 | Forced - Immediate | 2016 | Coal | CC | 100 | Fossil-Steam | SERC | Off-Peak | 3739.9999 | 150 | 1 | 1 | 3352-Feedwater chemistry (not specific to condenser; polishers; or chemical addition) | D1-Forced - Immediate | 100-Fossil-Steam
3352 | Feedwater chemistry (not specific to condenser; polishers; or chemical addition) | Balance of Plant | Condensate System | D1 | Forced - Immediate | 2016 | Coal | CC | 100 | Fossil-Steam | RFC | Summer | 2376 | 120 | 1 | 1 | 3352-Feedwater chemistry (not specific to condenser; polishers; or chemical addition) | D1-Forced - Immediate | 100-Fossil-Steam
3352 | Feedwater chemistry (not specific to condenser; polishers; or chemical addition) | Balance of Plant | Condensate System | D1 | Forced - Immediate | 2016 | Coal | CC | 100 | Fossil-Steam | WECC | Winter | 72.0666 | 46 | 1 | 1 | 3352-Feedwater chemistry (not specific to condenser; polishers; or chemical addition) | D1-Forced - Immediate | 100-Fossil-Steam
3352 | Feedwater chemistry (not specific to condenser; polishers; or chemical addition) | Balance of Plant | Condensate System | D1 | Forced - Immediate | 2016 | Coal | CC | 100 | Fossil-Steam | MRO | Winter | 78.3 | 29 | 1 | 1 | 3352-Feedwater chemistry (not specific to condenser; polishers; or chemical addition) | D1-Forced - Immediate | 100-Fossil-Steam
3352 | Feedwater chemistry (not specific to condenser; polishers; or chemical addition) | Balance of Plant | Condensate System | D1 | Forced - Immediate | 2016 | Coal | CC | 100 | Fossil-Steam | RFC | Winter | 185 | 100 | 1 | 1 | 3352-Feedwater chemistry (not specific to condenser; polishers; or chemical addition) | D1-Forced - Immediate | 100-Fossil-Steam
3352 | Feedwater chemistry (not specific to condenser; polishers; or chemical addition) | Balance of Plant | Condensate System | D1 | Forced - Immediate | 2016 | Coal | CC | 100 | Fossil-Steam | RFC | Winter | 294.5 | 114 | 1 | 1 | 3352-Feedwater chemistry (not specific to condenser; polishers; or chemical addition) | D1-Forced - Immediate | 100-Fossil-Steam
3352 | Feedwater chemistry (not specific to condenser; polishers; or chemical addition) | Balance of Plant | Condensate System | D1 | Forced - Immediate | 2016 | Coal | CC | 100 | Fossil-Steam | RFC | Winter | 349.3333 | 80 | 1 | 1 | 3352-Feedwater chemistry (not specific to condenser; polishers; or chemical addition) | D1-Forced - Immediate | 100-Fossil-Steam
3352 | Feedwater chemistry (not specific to condenser; polishers; or chemical addition) | Balance of Plant | Condensate System | D1 | Forced - Immediate | 2016 | Coal | CC | 100 | Fossil-Steam | RFC | Winter | 455.9999 | 144 | 1 | 1 | 3352-Feedwater chemistry (not specific to condenser; polishers; or chemical addition) | D1-Forced - Immediate | 100-Fossil-Steam
3352 | Feedwater chemistry (not specific to condenser; polishers; or chemical addition) | Balance of Plant | Condensate System | D1 | Forced - Immediate | 2016 | Coal | CC | 100 | Fossil-Steam | RFC | Winter | 563.75 | 75 | 1 | 1 | 3352-Feedwater chemistry (not specific to condenser; polishers; or chemical addition) | D1-Forced - Immediate | 100-Fossil-Steam
3352 | Feedwater chemistry (not specific to condenser; polishers; or chemical addition) | Balance of Plant | Condensate System | D1 | Forced - Immediate | 2016 | Coal | CC | 100 | Fossil-Steam | RFC | Winter | 875 | 250 | 1 | 1 | 3352-Feedwater chemistry (not specific to condenser; polishers; or chemical addition) | D1-Forced - Immediate | 100-Fossil-Steam
3352 | Feedwater chemistry (not specific to condenser; polishers; or chemical addition) | Balance of Plant | Condensate System | D1 | Forced - Immediate | 2016 | Coal | CC | 100 | Fossil-Steam | RFC | Winter | 949.6666 | 55 | 1 | 1 | 3352-Feedwater chemistry (not specific to condenser; polishers; or chemical addition) | D1-Forced - Immediate | 100-Fossil-Steam
3352 | Feedwater chemistry (not specific to condenser; polishers; or chemical addition) | Balance of Plant | Condensate System | D1 | Forced - Immediate | 2016 | Coal | CC | 100 | Fossil-Steam | WECC | Winter | 1169.6 | 136 | 1 | 1 | 3352-Feedwater chemistry (not specific to condenser; polishers; or chemical addition) | D1-Forced - Immediate | 100-Fossil-Steam
3352 | Feedwater chemistry (not specific to condenser; polishers; or chemical addition) | Balance of Plant | Condensate System | D1 | Forced - Immediate | 2016 | Coal | LI | 100 | Fossil-Steam | MRO | Off-Peak | 280.5 | 330 | 1 | 1 | 3352-Feedwater chemistry (not specific to condenser; polishers; or chemical addition) | D1-Forced - Immediate | 100-Fossil-Steam
3352 | Feedwater chemistry (not specific to condenser; polishers; or chemical addition) | Balance of Plant | Condensate System | D1 | Forced - Immediate | 2016 | Coal | LI | 100 | Fossil-Steam | MRO | Off-Peak | 348.75 | 75 | 1 | 1 | 3352-Feedwater chemistry (not specific to condenser; polishers; or chemical addition) | D1-Forced - Immediate | 100-Fossil-Steam
3352 | Feedwater chemistry (not specific to condenser; polishers; or chemical addition) | Balance of Plant | Condensate System | D1 | Forced - Immediate | 2016 | Coal | LI | 100 | Fossil-Steam | MRO | Off-Peak | 510.4165 | 175 | 1 | 1 | 3352-Feedwater chemistry (not specific to condenser; polishers; or chemical addition) | D1-Forced - Immediate | 100-Fossil-Steam
3352 | Feedwater chemistry (not specific to condenser; polishers; or chemical addition) | Balance of Plant | Condensate System | D1 | Forced - Immediate | 2016 | Coal | LI | 100 | Fossil-Steam | MRO | Off-Peak | 516.6665 | 310 | 1 | 1 | 3352-Feedwater chemistry (not specific to condenser; polishers; or chemical addition) | D1-Forced - Immediate | 100-Fossil-Steam
3352 | Feedwater chemistry (not specific to condenser; polishers; or chemical addition) | Balance of Plant | Condensate System | D1 | Forced - Immediate | 2016 | Coal | LI | 100 | Fossil-Steam | MRO | Off-Peak | 572 | 260 | 1 | 1 | 3352-Feedwater chemistry (not specific to condenser; polishers; or chemical addition) | D1-Forced - Immediate | 100-Fossil-Steam
3352 | Feedwater chemistry (not specific to condenser; polishers; or chemical addition) | Balance of Plant | Condensate System | D2 | Forced - Delayed | 2016 | Coal | CC | 100 | Fossil-Steam | MRO | Off-Peak | 54.0833 | 59 | 1 | 1 | 3352-Feedwater chemistry (not specific to condenser; polishers; or chemical addition) | D2-Forced - Delayed | 100-Fossil-Steam
3352 | Feedwater chemistry (not specific to condenser; polishers; or chemical addition) | Balance of Plant | Condensate System | D2 | Forced - Delayed | 2016 | Coal | CC | 100 | Fossil-Steam | RFC | Off-Peak | 413.2333 | 49 | 1 | 1 | 3352-Feedwater chemistry (not specific to condenser; polishers; or chemical addition) | D2-Forced - Delayed | 100-Fossil-Steam
3352 | Feedwater chemistry (not specific to condenser; polishers; or chemical addition) | Balance of Plant | Condensate System | D2 | Forced - Delayed | 2016 | Coal | CC | 100 | Fossil-Steam | MRO | Off-Peak | 979.6499 | 189 | 1 | 1 | 3352-Feedwater chemistry (not specific to condenser; polishers; or chemical addition) | D2-Forced - Delayed | 100-Fossil-Steam
3352 | Feedwater chemistry (not specific to condenser; polishers; or chemical addition) | Balance of Plant | Condensate System | D2 | Forced - Delayed | 2016 | Coal | CC | 100 | Fossil-Steam | MRO | Summer | 186.2 | 114 | 1 | 1 | 3352-Feedwater chemistry (not specific to condenser; polishers; or chemical addition) | D2-Forced - Delayed | 100-Fossil-Steam
3352 | Feedwater chemistry (not specific to condenser; polishers; or chemical addition) | Balance of Plant | Condensate System | U1 | Forced - Immediate | 2016 | Gas | GG | 100 | Fossil-Steam | WECC | Winter | 1272.11 | 106.9 | 1 | 1 | 3352-Feedwater chemistry (not specific to condenser; polishers; or chemical addition) | U1-Forced - Immediate | 100-Fossil-Steam
3352 | Feedwater chemistry (not specific to condenser; polishers; or chemical addition) | Balance of Plant | Condensate System | D1 | Forced - Immediate | 2016 | Coal | CC | 100 | Fossil-Steam | WECC | Off-Peak | 116.9 | 42 | 1 | 1 | 3352-Feedwater chemistry (not specific to condenser; polishers; or chemical addition) | D1-Forced - Immediate | 100-Fossil-Steam
3352 | Feedwater chemistry (not specific to condenser; polishers; or chemical addition) | Balance of Plant | Condensate System | D1 | Forced - Immediate | 2016 | Coal | CC | 100 | Fossil-Steam | RFC | Off-Peak | 159.5 | 33 | 1 | 1 | 3352-Feedwater chemistry (not specific to condenser; polishers; or chemical addition) | D1-Forced - Immediate | 100-Fossil-Steam
3352 | Feedwater chemistry (not specific to condenser; polishers; or chemical addition) | Balance of Plant | Condensate System | D1 | Forced - Immediate | 2016 | Coal | CC | 100 | Fossil-Steam | WECC | Off-Peak | 314.5166 | 113 | 1 | 1 | 3352-Feedwater chemistry (not specific to condenser; polishers; or chemical addition) | D1-Forced - Immediate | 100-Fossil-Steam
3352 | Feedwater chemistry (not specific to condenser; polishers; or chemical addition) | Balance of Plant | Condensate System | D1 | Forced - Immediate | 2016 | Coal | CC | 100 | Fossil-Steam | RFC | Off-Peak | 711.36 | 60.8 | 1 | 1 | 3352-Feedwater chemistry (not specific to condenser; polishers; or chemical addition) | D1-Forced - Immediate | 100-Fossil-Steam
3352 | Feedwater chemistry (not specific to condenser; polishers; or chemical addition) | Balance of Plant | Condensate System | D1 | Forced - Immediate | 2016 | Coal | CC | 100 | Fossil-Steam | RFC | Off-Peak | 1239.5832 | 125 | 1 | 1 | 3352-Feedwater chemistry (not specific to condenser; polishers; or chemical addition) | D1-Forced - Immediate | 100-Fossil-Steam
3352 | Feedwater chemistry (not specific to condenser; polishers; or chemical addition) | Balance of Plant | Condensate System | D1 | Forced - Immediate | 2016 | Coal | CC | 100 | Fossil-Steam | WECC | Off-Peak | 2198 | 157 | 1 | 1 | 3352-Feedwater chemistry (not specific to condenser; polishers; or chemical addition) | D1-Forced - Immediate | 100-Fossil-Steam
3352 | Feedwater chemistry (not specific to condenser; polishers; or chemical addition) | Balance of Plant | Condensate System | D1 | Forced - Immediate | 2016 | Coal | CC | 100 | Fossil-Steam | RFC | Summer | 353.7 | 131 | 1 | 1 | 3352-Feedwater chemistry (not specific to condenser; polishers; or chemical addition) | D1-Forced - Immediate | 100-Fossil-Steam
3352 | Feedwater chemistry (not specific to condenser; polishers; or chemical addition) | Balance of Plant | Condensate System | D1 | Forced - Immediate | 2016 | Coal | CC | 100 | Fossil-Steam | RFC | Winter | 125.6666 | 130 | 1 | 1 | 3352-Feedwater chemistry (not specific to condenser; polishers; or chemical addition) | D1-Forced - Immediate | 100-Fossil-Steam
3352 | Feedwater chemistry (not specific to condenser; polishers; or chemical addition) | Balance of Plant | Condensate System | D1 | Forced - Immediate | 2016 | Coal | CC | 100 | Fossil-Steam | RFC | Winter | 250 | 100 | 1 | 1 | 3352-Feedwater chemistry (not specific to condenser; polishers; or chemical addition) | D1-Forced - Immediate | 100-Fossil-Steam
3352 | Feedwater chemistry (not specific to condenser; polishers; or chemical addition) | Balance of Plant | Condensate System | D1 | Forced - Immediate | 2016 | Coal | CC | 100 | Fossil-Steam | RFC | Winter | 425 | 100 | 1 | 1 | 3352-Feedwater chemistry (not specific to condenser; polishers; or chemical addition) | D1-Forced - Immediate | 100-Fossil-Steam
3352 | Feedwater chemistry (not specific to condenser; polishers; or chemical addition) | Balance of Plant | Condensate System | D1 | Forced - Immediate | 2016 | Coal | CC | 100 | Fossil-Steam | RFC | Winter | 577.0833 | 125 | 1 | 1 | 3352-Feedwater chemistry (not specific to condenser; polishers; or chemical addition) | D1-Forced - Immediate | 100-Fossil-Steam
3352 | Feedwater chemistry (not specific to condenser; polishers; or chemical addition) | Balance of Plant | Condensate System | D1 | Forced - Immediate | 2016 | Coal | LI | 100 | Fossil-Steam | MRO | Off-Peak | 168.75 | 45 | 1 | 1 | 3352-Feedwater chemistry (not specific to condenser; polishers; or chemical addition) | D1-Forced - Immediate | 100-Fossil-Steam
3352 | Feedwater chemistry (not specific to condenser; polishers; or chemical addition) | Balance of Plant | Condensate System | D1 | Forced - Immediate | 2016 | Coal | LI | 100 | Fossil-Steam | MRO | Off-Peak | 241.6666 | 145 | 1 | 1 | 3352-Feedwater chemistry (not specific to condenser; polishers; or chemical addition) | D1-Forced - Immediate | 100-Fossil-Steam
3352 | Feedwater chemistry (not specific to condenser; polishers; or chemical addition) | Balance of Plant | Condensate System | D1 | Forced - Immediate | 2016 | Coal | LI | 100 | Fossil-Steam | MRO | Off-Peak | 620.7499 | 195 | 1 | 1 | 3352-Feedwater chemistry (not specific to condenser; polishers; or chemical addition) | D1-Forced - Immediate | 100-Fossil-Steam
3352 | Feedwater chemistry (not specific to condenser; polishers; or chemical addition) | Balance of Plant | Condensate System | D1 | Forced - Immediate | 2016 | Coal | LI | 100 | Fossil-Steam | MRO | Off-Peak | 729.7498 | 315 | 1 | 1 | 3352-Feedwater chemistry (not specific to condenser; polishers; or chemical addition) | D1-Forced - Immediate | 100-Fossil-Steam
3352 | Feedwater chemistry (not specific to condenser; polishers; or chemical addition) | Balance of Plant | Condensate System | D1 | Forced - Immediate | 2016 | Gas | GG | 100 | Fossil-Steam | SERC | Summer | 32 | 16 | 1 | 1 | 3352-Feedwater chemistry (not specific to condenser; polishers; or chemical addition) | D1-Forced - Immediate | 100-Fossil-Steam
3352 | Feedwater chemistry (not specific to condenser; polishers; or chemical addition) | Balance of Plant | Condensate System | D1 | Forced - Immediate | 2016 | Gas | GG | 100 | Fossil-Steam | SERC | Summer | 44 | 22 | 1 | 1 | 3352-Feedwater chemistry (not specific to condenser; polishers; or chemical addition) | D1-Forced - Immediate | 100-Fossil-Steam
3352 | Feedwater chemistry (not specific to condenser; polishers; or chemical addition) | Balance of Plant | Condensate System | D1 | Forced - Immediate | 2016 | Gas | GG | 100 | Fossil-Steam | SERC | Summer | 70 | 35 | 1 | 1 | 3352-Feedwater chemistry (not specific to condenser; polishers; or chemical addition) | D1-Forced - Immediate | 100-Fossil-Steam
3352 | Feedwater chemistry (not specific to condenser; polishers; or chemical addition) | Balance of Plant | Condensate System | D2 | Forced - Delayed | 2016 | Coal | CC | 100 | Fossil-Steam | MRO | Off-Peak | 189.9999 | 114 | 1 | 1 | 3352-Feedwater chemistry (not specific to condenser; polishers; or chemical addition) | D2-Forced - Delayed | 100-Fossil-Steam
3352 | Feedwater chemistry (not specific to condenser; polishers; or chemical addition) | Balance of Plant | Condensate System | D2 | Forced - Delayed | 2016 | Coal | CC | 100 | Fossil-Steam | MRO | Off-Peak | 266.3333 | 94 | 1 | 1 | 3352-Feedwater chemistry (not specific to condenser; polishers; or chemical addition) | D2-Forced - Delayed | 100-Fossil-Steam
3352 | Feedwater chemistry (not specific to condenser; polishers; or chemical addition) | Balance of Plant | Condensate System | D2 | Forced - Delayed | 2016 | Coal | CC | 100 | Fossil-Steam | MRO | Summer | 32.6666 | 49 | 1 | 1 | 3352-Feedwater chemistry (not specific to condenser; polishers; or chemical addition) | D2-Forced - Delayed | 100-Fossil-Steam
3352 | Feedwater chemistry (not specific to condenser; polishers; or chemical addition) | Balance of Plant | Condensate System | D2 | Forced - Delayed | 2016 | Coal | CC | 100 | Fossil-Steam | MRO | Summer | 69 | 69 | 1 | 1 | 3352-Feedwater chemistry (not specific to condenser; polishers; or chemical addition) | D2-Forced - Delayed | 100-Fossil-Steam
3352 | Feedwater chemistry (not specific to condenser; polishers; or chemical addition) | Balance of Plant | Condensate System | D2 | Forced - Delayed | 2016 | Coal | CC | 100 | Fossil-Steam | MRO | Winter | 638.2166 | 149 | 1 | 1 | 3352-Feedwater chemistry (not specific to condenser; polishers; or chemical addition) | D2-Forced - Delayed | 100-Fossil-Steam
3352 | Feedwater chemistry (not specific to condenser; polishers; or chemical addition) | Balance of Plant | Condensate System | SF | Startup Failure | 2016 | Gas | GG | 100 | Fossil-Steam | WECC | Off-Peak | 2380.32 | 495.9 | 1 | 1 | 3352-Feedwater chemistry (not specific to condenser; polishers; or chemical addition) | SF-Startup Failure | 100-Fossil-Steam
3352 | Feedwater chemistry (not specific to condenser; polishers; or chemical addition) | Balance of Plant | Condensate System | D1 | Forced - Immediate | 2016 | Coal | CC | 100 | Fossil-Steam | RFC | Off-Peak | 212.6667 | 22 | 1 | 1 | 3352-Feedwater chemistry (not specific to condenser; polishers; or chemical addition) | D1-Forced - Immediate | 100-Fossil-Steam
3352 | Feedwater chemistry (not specific to condenser; polishers; or chemical addition) | Balance of Plant | Condensate System | D1 | Forced - Immediate | 2016 | Coal | CC | 100 | Fossil-Steam | SERC | Off-Peak | 955.3833 | 133 | 1 | 1 | 3352-Feedwater chemistry (not specific to condenser; polishers; or chemical addition) | D1-Forced - Immediate | 100-Fossil-Steam
3352 | Feedwater chemistry (not specific to condenser; polishers; or chemical addition) | Balance of Plant | Condensate System | D1 | Forced - Immediate | 2016 | Coal | CC | 100 | Fossil-Steam | RFC | Off-Peak | 2227.0833 | 125 | 1 | 1 | 3352-Feedwater chemistry (not specific to condenser; polishers; or chemical addition) | D1-Forced - Immediate | 100-Fossil-Steam
3352 | Feedwater chemistry (not specific to condenser; polishers; or chemical addition) | Balance of Plant | Condensate System | D1 | Forced - Immediate | 2016 | Coal | CC | 100 | Fossil-Steam | RFC | Summer | 30 | 30 | 1 | 1 | 3352-Feedwater chemistry (not specific to condenser; polishers; or chemical addition) | D1-Forced - Immediate | 100-Fossil-Steam
3352 | Feedwater chemistry (not specific to condenser; polishers; or chemical addition) | Balance of Plant | Condensate System | D1 | Forced - Immediate | 2016 | Coal | CC | 100 | Fossil-Steam | RFC | Winter | 373.3331 | 320 | 1 | 1 | 3352-Feedwater chemistry (not specific to condenser; polishers; or chemical addition) | D1-Forced - Immediate | 100-Fossil-Steam
3352 | Feedwater chemistry (not specific to condenser; polishers; or chemical addition) | Balance of Plant | Condensate System | D1 | Forced - Immediate | 2016 | Coal | CC | 100 | Fossil-Steam | RFC | Winter | 438 | 73 | 1 | 1 | 3352-Feedwater chemistry (not specific to condenser; polishers; or chemical addition) | D1-Forced - Immediate | 100-Fossil-Steam
3352 | Feedwater chemistry (not specific to condenser; polishers; or chemical addition) | Balance of Plant | Condensate System | D1 | Forced - Immediate | 2016 | Coal | CC | 100 | Fossil-Steam | RFC | Winter | 1345.8332 | 125 | 1 | 1 | 3352-Feedwater chemistry (not specific to condenser; polishers; or chemical addition) | D1-Forced - Immediate | 100-Fossil-Steam
3352 | Feedwater chemistry (not specific to condenser; polishers; or chemical addition) | Balance of Plant | Condensate System | D2 | Forced - Delayed | 2016 | Coal | CC | 100 | Fossil-Steam | MRO | Off-Peak | 1058.3832 | 251 | 1 | 1 | 3352-Feedwater chemistry (not specific to condenser; polishers; or chemical addition) | D2-Forced - Delayed | 100-Fossil-Steam
3352 | Feedwater chemistry (not specific to condenser; polishers; or chemical addition) | Balance of Plant | Condensate System | D2 | Forced - Delayed | 2016 | Coal | CC | 100 | Fossil-Steam | MRO | Summer | 741.0333 | 86 | 1 | 1 | 3352-Feedwater chemistry (not specific to condenser; polishers; or chemical addition) | D2-Forced - Delayed | 100-Fossil-Steam
3352 | Feedwater chemistry (not specific to condenser; polishers; or chemical addition) | Balance of Plant | Condensate System | D2 | Forced - Delayed | 2016 | Coal | CC | 100 | Fossil-Steam | MRO | Summer | 1643.7333 | 184 | 1 | 1 | 3352-Feedwater chemistry (not specific to condenser; polishers; or chemical addition) | D2-Forced - Delayed | 100-Fossil-Steam
3352 | Feedwater chemistry (not specific to condenser; polishers; or chemical addition) | Balance of Plant | Condensate System | D2 | Forced - Delayed | 2016 | Coal | CC | 100 | Fossil-Steam | MRO | Winter | 285.3 | 54 | 1 | 1 | 3352-Feedwater chemistry (not specific to condenser; polishers; or chemical addition) | D2-Forced - Delayed | 100-Fossil-Steam
3352 | Feedwater chemistry (not specific to condenser; polishers; or chemical addition) | Balance of Plant | Condensate System | D2 | Forced - Delayed | 2016 | Coal | CC | 100 | Fossil-Steam | MRO | Winter | 644 | 184 | 1 | 1 | 3352-Feedwater chemistry (not specific to condenser; polishers; or chemical addition) | D2-Forced - Delayed | 100-Fossil-Steam
3352 | Feedwater chemistry (not specific to condenser; polishers; or chemical addition) | Balance of Plant | Condensate System | U1 | Forced - Immediate | 2016 | Coal | CC | 100 | Fossil-Steam | MRO | Summer | 12614.8 | 517 | 1 | 1 | 3352-Feedwater chemistry (not specific to condenser; polishers; or chemical addition) | U1-Forced - Immediate | 100-Fossil-Steam
3352 | Feedwater chemistry (not specific to condenser; polishers; or chemical addition) | Balance of Plant | Condensate System | U1 | Forced - Immediate | 2016 | Gas | GG | 100 | Fossil-Steam | WECC | Winter | 1099.2883 | 106.9 | 1 | 1 | 3352-Feedwater chemistry (not specific to condenser; polishers; or chemical addition) | U1-Forced - Immediate | 100-Fossil-Steam
3352 | Feedwater chemistry (not specific to condenser; polishers; or chemical addition) | Balance of Plant | Condensate System | D1 | Forced - Immediate | 2016 | Coal | CC | 100 | Fossil-Steam | RFC | Off-Peak | 78 | 78 | 1 | 1 | 3352-Feedwater chemistry (not specific to condenser; polishers; or chemical addition) | D1-Forced - Immediate | 100-Fossil-Steam
3352 | Feedwater chemistry (not specific to condenser; polishers; or chemical addition) | Balance of Plant | Condensate System | D1 | Forced - Immediate | 2016 | Coal | CC | 100 | Fossil-Steam | MRO | Off-Peak | 162.5 | 50 | 1 | 1 | 3352-Feedwater chemistry (not specific to condenser; polishers; or chemical addition) | D1-Forced - Immediate | 100-Fossil-Steam
3352 | Feedwater chemistry (not specific to condenser; polishers; or chemical addition) | Balance of Plant | Condensate System | D1 | Forced - Immediate | 2016 | Coal | CC | 100 | Fossil-Steam | MRO | Off-Peak | 201.5 | 13 | 1 | 1 | 3352-Feedwater chemistry (not specific to condenser; polishers; or chemical addition) | D1-Forced - Immediate | 100-Fossil-Steam
3352 | Feedwater chemistry (not specific to condenser; polishers; or chemical addition) | Balance of Plant | Condensate System | D1 | Forced - Immediate | 2016 | Coal | CC | 100 | Fossil-Steam | RFC | Off-Peak | 215.5333 | 106 | 1 | 1 | 3352-Feedwater chemistry (not specific to condenser; polishers; or chemical addition) | D1-Forced - Immediate | 100-Fossil-Steam
3352 | Feedwater chemistry (not specific to condenser; polishers; or chemical addition) | Balance of Plant | Condensate System | D1 | Forced - Immediate | 2016 | Coal | CC | 100 | Fossil-Steam | RFC | Off-Peak | 250 | 100 | 1 | 1 | 3352-Feedwater chemistry (not specific to condenser; polishers; or chemical addition) | D1-Forced - Immediate | 100-Fossil-Steam
3352 | Feedwater chemistry (not specific to condenser; polishers; or chemical addition) | Balance of Plant | Condensate System | D1 | Forced - Immediate | 2016 | Coal | CC | 100 | Fossil-Steam | RFC | Off-Peak | 291.6666 | 125 | 1 | 1 | 3352-Feedwater chemistry (not specific to condenser; polishers; or chemical addition) | D1-Forced - Immediate | 100-Fossil-Steam
3352 | Feedwater chemistry (not specific to condenser; polishers; or chemical addition) | Balance of Plant | Condensate System | D1 | Forced - Immediate | 2016 | Coal | CC | 100 | Fossil-Steam | RFC | Off-Peak | 383.9999 | 90 | 1 | 1 | 3352-Feedwater chemistry (not specific to condenser; polishers; or chemical addition) | D1-Forced - Immediate | 100-Fossil-Steam
3352 | Feedwater chemistry (not specific to condenser; polishers; or chemical addition) | Balance of Plant | Condensate System | D1 | Forced - Immediate | 2016 | Coal | CC | 100 | Fossil-Steam | RFC | Off-Peak | 539.5 | 65 | 1 | 1 | 3352-Feedwater chemistry (not specific to condenser; polishers; or chemical addition) | D1-Forced - Immediate | 100-Fossil-Steam
3352 | Feedwater chemistry (not specific to condenser; polishers; or chemical addition) | Balance of Plant | Condensate System | D1 | Forced - Immediate | 2016 | Coal | CC | 100 | Fossil-Steam | RFC | Off-Peak | 550 | 50 | 1 | 1 | 3352-Feedwater chemistry (not specific to condenser; polishers; or chemical addition) | D1-Forced - Immediate | 100-Fossil-Steam
3352 | Feedwater chemistry (not specific to condenser; polishers; or chemical addition) | Balance of Plant | Condensate System | D1 | Forced - Immediate | 2016 | Coal | CC | 100 | Fossil-Steam | WECC | Off-Peak | 1029.0999 | 123 | 1 | 1 | 3352-Feedwater chemistry (not specific to condenser; polishers; or chemical addition) | D1-Forced - Immediate | 100-Fossil-Steam
3352 | Feedwater chemistry (not specific to condenser; polishers; or chemical addition) | Balance of Plant | Condensate System | D1 | Forced - Immediate | 2016 | Coal | CC | 100 | Fossil-Steam | RFC | Summer | 13.65 | 63 | 1 | 1 | 3352-Feedwater chemistry (not specific to condenser; polishers; or chemical addition) | D1-Forced - Immediate | 100-Fossil-Steam
3352 | Feedwater chemistry (not specific to condenser; polishers; or chemical addition) | Balance of Plant | Condensate System | D1 | Forced - Immediate | 2016 | Coal | CC | 100 | Fossil-Steam | WECC | Summer | 378.9333 | 98 | 1 | 1 | 3352-Feedwater chemistry (not specific to condenser; polishers; or chemical addition) | D1-Forced - Immediate | 100-Fossil-Steam
3352 | Feedwater chemistry (not specific to condenser; polishers; or chemical addition) | Balance of Plant | Condensate System | D1 | Forced - Immediate | 2016 | Coal | CC | 100 | Fossil-Steam | SERC | Summer | 1021.2 | 276 | 1 | 1 | 3352-Feedwater chemistry (not specific to condenser; polishers; or chemical addition) | D1-Forced - Immediate | 100-Fossil-Steam
3352 | Feedwater chemistry (not specific to condenser; polishers; or chemical addition) | Balance of Plant | Condensate System | D1 | Forced - Immediate | 2016 | Coal | CC | 100 | Fossil-Steam | RFC | Winter | 120.9999 | 165 | 1 | 1 | 3352-Feedwater chemistry (not specific to condenser; polishers; or chemical addition) | D1-Forced - Immediate | 100-Fossil-Steam
3352 | Feedwater chemistry (not specific to condenser; polishers; or chemical addition) | Balance of Plant | Condensate System | D1 | Forced - Immediate | 2016 | Coal | CC | 100 | Fossil-Steam | RFC | Winter | 236.25 | 105 | 1 | 1 | 3352-Feedwater chemistry (not specific to condenser; polishers; or chemical addition) | D1-Forced - Immediate | 100-Fossil-Steam
3352 | Feedwater chemistry (not specific to condenser; polishers; or chemical addition) | Balance of Plant | Condensate System | D1 | Forced - Immediate | 2016 | Coal | CC | 100 | Fossil-Steam | SERC | Winter | 1039.5 | 154 | 1 | 1 | 3352-Feedwater chemistry (not specific to condenser; polishers; or chemical addition) | D1-Forced - Immediate | 100-Fossil-Steam
3352 | Feedwater chemistry (not specific to condenser; polishers; or chemical addition) | Balance of Plant | Condensate System | D1 | Forced - Immediate | 2016 | Coal | LI | 100 | Fossil-Steam | MRO | Off-Peak | 0 | 0 | 1 | 4 | 3352-Feedwater chemistry (not specific to condenser; polishers; or chemical addition) | D1-Forced - Immediate | 100-Fossil-Steam
3352 | Feedwater chemistry (not specific to condenser; polishers; or chemical addition) | Balance of Plant | Condensate System | D1 | Forced - Immediate | 2016 | Coal | LI | 100 | Fossil-Steam | MRO | Off-Peak | 602.6666 | 320 | 1 | 1 | 3352-Feedwater chemistry (not specific to condenser; polishers; or chemical addition) | D1-Forced - Immediate | 100-Fossil-Steam
3352 | Feedwater chemistry (not specific to condenser; polishers; or chemical addition) | Balance of Plant | Condensate System | D1 | Forced - Immediate | 2016 | Gas | GG | 100 | Fossil-Steam | WECC | Off-Peak | 798.9328 | 749 | 1 | 1 | 3352-Feedwater chemistry (not specific to condenser; polishers; or chemical addition) | D1-Forced - Immediate | 100-Fossil-Steam
3352 | Feedwater chemistry (not specific to condenser; polishers; or chemical addition) | Balance of Plant | Condensate System | D1 | Forced - Immediate | 2016 | Oil | OO | 100 | Fossil-Steam | NPCC | Summer | 1304.8833 | 132.7 | 1 | 1 | 3352-Feedwater chemistry (not specific to condenser; polishers; or chemical addition) | D1-Forced - Immediate | 100-Fossil-Steam
3352 | Feedwater chemistry (not specific to condenser; polishers; or chemical addition) | Balance of Plant | Condensate System | D2 | Forced - Delayed | 2016 | Coal | CC | 100 | Fossil-Steam | MRO | Off-Peak | 565.3333 | 64 | 1 | 1 | 3352-Feedwater chemistry (not specific to condenser; polishers; or chemical addition) | D2-Forced - Delayed | 100-Fossil-Steam
3352 | Feedwater chemistry (not specific to condenser; polishers; or chemical addition) | Balance of Plant | Condensate System | D2 | Forced - Delayed | 2016 | Coal | CC | 100 | Fossil-Steam | MRO | Off-Peak | 769.8332 | 149 | 1 | 1 | 3352-Feedwater chemistry (not specific to condenser; polishers; or chemical addition) | D2-Forced - Delayed | 100-Fossil-Steam
3352 | Feedwater chemistry (not specific to condenser; polishers; or chemical addition) | Balance of Plant | Condensate System | D2 | Forced - Delayed | 2016 | Coal | CC | 100 | Fossil-Steam | SERC | Off-Peak | 846 | 94 | 1 | 1 | 3352-Feedwater chemistry (not specific to condenser; polishers; or chemical addition) | D2-Forced - Delayed | 100-Fossil-Steam
3352 | Feedwater chemistry (not specific to condenser; polishers; or chemical addition) | Balance of Plant | Condensate System | D2 | Forced - Delayed | 2016 | Coal | CC | 100 | Fossil-Steam | MRO | Summer | 338.35 | 101 | 1 | 1 | 3352-Feedwater chemistry (not specific to condenser; polishers; or chemical addition) | D2-Forced - Delayed | 100-Fossil-Steam
3352 | Feedwater chemistry (not specific to condenser; polishers; or chemical addition) | Balance of Plant | Condensate System | D2 | Forced - Delayed | 2016 | Coal | CC | 100 | Fossil-Steam | MRO | Winter | 99 | 66 | 1 | 1 | 3352-Feedwater chemistry (not specific to condenser; polishers; or chemical addition) | D2-Forced - Delayed | 100-Fossil-Steam
3352 | Feedwater chemistry (not specific to condenser; polishers; or chemical addition) | Balance of Plant | Condensate System | U1 | Forced - Immediate | 2016 | Coal | CC | 100 | Fossil-Steam | SERC | Winter | 1906.45 | 91 | 1 | 1 | 3352-Feedwater chemistry (not specific to condenser; polishers; or chemical addition) | U1-Forced - Immediate | 100-Fossil-Steam
3352 | Feedwater chemistry (not specific to condenser; polishers; or chemical addition) | Balance of Plant | Condensate System | U1 | Forced - Immediate | 2016 | Coal | CC | 100 | Fossil-Steam | RFC | Winter | 2966.9999 | 180 | 1 | 1 | 3352-Feedwater chemistry (not specific to condenser; polishers; or chemical addition) | U1-Forced - Immediate | 100-Fossil-Steam
3352 | Feedwater chemistry (not specific to condenser; polishers; or chemical addition) | Balance of Plant | Condensate System | U1 | Forced - Immediate | 2016 | Gas | GG | 100 | Fossil-Steam | TRE | Summer | 684.7495 | 747 | 1 | 1 | 3352-Feedwater chemistry (not specific to condenser; polishers; or chemical addition) | U1-Forced - Immediate | 100-Fossil-Steam
3352 | Feedwater chemistry (not specific to condenser; polishers; or chemical addition) | Balance of Plant | Condensate System | D1 | Forced - Immediate | 2016 | Coal | CC | 100 | Fossil-Steam | RFC | Off-Peak | 333 | 222 | 1 | 1 | 3352-Feedwater chemistry (not specific to condenser; polishers; or chemical addition) | D1-Forced - Immediate | 100-Fossil-Steam
3352 | Feedwater chemistry (not specific to condenser; polishers; or chemical addition) | Balance of Plant | Condensate System | D1 | Forced - Immediate | 2016 | Coal | CC | 100 | Fossil-Steam | RFC | Off-Peak | 1079.6165 | 211 | 1 | 1 | 3352-Feedwater chemistry (not specific to condenser; polishers; or chemical addition) | D1-Forced - Immediate | 100-Fossil-Steam
3352 | Feedwater chemistry (not specific to condenser; polishers; or chemical addition) | Balance of Plant | Condensate System | D1 | Forced - Immediate | 2016 | Coal | CC | 100 | Fossil-Steam | SERC | Off-Peak | 1859.1666 | 194 | 1 | 1 | 3352-Feedwater chemistry (not specific to condenser; polishers; or chemical addition) | D1-Forced - Immediate | 100-Fossil-Steam
3352 | Feedwater chemistry (not specific to condenser; polishers; or chemical addition) | Balance of Plant | Condensate System | D1 | Forced - Immediate | 2016 | Coal | CC | 100 | Fossil-Steam | WECC | Off-Peak | 2126.6 | 98 | 1 | 1 | 3352-Feedwater chemistry (not specific to condenser; polishers; or chemical addition) | D1-Forced - Immediate | 100-Fossil-Steam
3352 | Feedwater chemistry (not specific to condenser; polishers; or chemical addition) | Balance of Plant | Condensate System | D1 | Forced - Immediate | 2016 | Coal | CC | 100 | Fossil-Steam | SERC | Off-Peak | 2587.2 | 154 | 1 | 1 | 3352-Feedwater chemistry (not specific to condenser; polishers; or chemical addition) | D1-Forced - Immediate | 100-Fossil-Steam
3352 | Feedwater chemistry (not specific to condenser; polishers; or chemical addition) | Balance of Plant | Condensate System | D1 | Forced - Immediate | 2016 | Coal | CC | 100 | Fossil-Steam | RFC | Summer | 119 | 68 | 1 | 1 | 3352-Feedwater chemistry (not specific to condenser; polishers; or chemical addition) | D1-Forced - Immediate | 100-Fossil-Steam
3352 | Feedwater chemistry (not specific to condenser; polishers; or chemical addition) | Balance of Plant | Condensate System | D1 | Forced - Immediate | 2016 | Coal | CC | 100 | Fossil-Steam | RFC | Summer | 127.5 | 30 | 1 | 1 | 3352-Feedwater chemistry (not specific to condenser; polishers; or chemical addition) | D1-Forced - Immediate | 100-Fossil-Steam
3352 | Feedwater chemistry (not specific to condenser; polishers; or chemical addition) | Balance of Plant | Condensate System | D1 | Forced - Immediate | 2016 | Coal | CC | 100 | Fossil-Steam | RFC | Summer | 235 | 94 | 1 | 1 | 3352-Feedwater chemistry (not specific to condenser; polishers; or chemical addition) | D1-Forced - Immediate | 100-Fossil-Steam
3352 | Feedwater chemistry (not specific to condenser; polishers; or chemical addition) | Balance of Plant | Condensate System | D1 | Forced - Immediate | 2016 | Coal | CC | 100 | Fossil-Steam | WECC | Summer | 2529.4665 | 244 | 1 | 1 | 3352-Feedwater chemistry (not specific to condenser; polishers; or chemical addition) | D1-Forced - Immediate | 100-Fossil-Steam
3352 | Feedwater chemistry (not specific to condenser; polishers; or chemical addition) | Balance of Plant | Condensate System | D1 | Forced - Immediate | 2016 | Coal | CC | 100 | Fossil-Steam | SERC | Summer | 2586.2 | 134 | 1 | 1 | 3352-Feedwater chemistry (not specific to condenser; polishers; or chemical addition) | D1-Forced - Immediate | 100-Fossil-Steam
3352 | Feedwater chemistry (not specific to condenser; polishers; or chemical addition) | Balance of Plant | Condensate System | D1 | Forced - Immediate | 2016 | Coal | CC | 100 | Fossil-Steam | MRO | Winter | 0.81667 | 1 | 1 | 1 | 3352-Feedwater chemistry (not specific to condenser; polishers; or chemical addition) | D1-Forced - Immediate | 100-Fossil-Steam
3352 | Feedwater chemistry (not specific to condenser; polishers; or chemical addition) | Balance of Plant | Condensate System | D1 | Forced - Immediate | 2016 | Coal | CC | 100 | Fossil-Steam | SERC | Winter | 443.6666 | 121 | 1 | 1 | 3352-Feedwater chemistry (not specific to condenser; polishers; or chemical addition) | D1-Forced - Immediate | 100-Fossil-Steam
3352 | Feedwater chemistry (not specific to condenser; polishers; or chemical addition) | Balance of Plant | Condensate System | D1 | Forced - Immediate | 2016 | Coal | CC | 100 | Fossil-Steam | SERC | Winter | 1126.6664 | 400 | 1 | 1 | 3352-Feedwater chemistry (not specific to condenser; polishers; or chemical addition) | D1-Forced - Immediate | 100-Fossil-Steam
3352 | Feedwater chemistry (not specific to condenser; polishers; or chemical addition) | Balance of Plant | Condensate System | D1 | Forced - Immediate | 2016 | Coal | LI | 100 | Fossil-Steam | MRO | Off-Peak | 137.75 | 145 | 1 | 1 | 3352-Feedwater chemistry (not specific to condenser; polishers; or chemical addition) | D1-Forced - Immediate | 100-Fossil-Steam
3352 | Feedwater chemistry (not specific to condenser; polishers; or chemical addition) | Balance of Plant | Condensate System | D1 | Forced - Immediate | 2016 | Coal | LI | 100 | Fossil-Steam | MRO | Off-Peak | 289.1667 | 25 | 1 | 1 | 3352-Feedwater chemistry (not specific to condenser; polishers; or chemical addition) | D1-Forced - Immediate | 100-Fossil-Steam
3352 | Feedwater chemistry (not specific to condenser; polishers; or chemical addition) | Balance of Plant | Condensate System | D1 | Forced - Immediate | 2016 | Coal | LI | 100 | Fossil-Steam | MRO | Off-Peak | 855 | 285 | 1 | 1 | 3352-Feedwater chemistry (not specific to condenser; polishers; or chemical addition) | D1-Forced - Immediate | 100-Fossil-Steam
3352 | Feedwater chemistry (not specific to condenser; polishers; or chemical addition) | Balance of Plant | Condensate System | D1 | Forced - Immediate | 2016 | Gas | GG | 100 | Fossil-Steam | SERC | Off-Peak | 53.2 | 106.4 | 1 | 1 | 3352-Feedwater chemistry (not specific to condenser; polishers; or chemical addition) | D1-Forced - Immediate | 100-Fossil-Steam
3352 | Feedwater chemistry (not specific to condenser; polishers; or chemical addition) | Balance of Plant | Condensate System | D1 | Forced - Immediate | 2016 | Gas | GG | 100 | Fossil-Steam | SERC | Off-Peak | 159.39 | 59.4 | 1 | 1 | 3352-Feedwater chemistry (not specific to condenser; polishers; or chemical addition) | D1-Forced - Immediate | 100-Fossil-Steam
3352 | Feedwater chemistry (not specific to condenser; polishers; or chemical addition) | Balance of Plant | Condensate System | D1 | Forced - Immediate | 2016 | Gas | GG | 100 | Fossil-Steam | SERC | Summer | 30 | 10 | 1 | 1 | 3352-Feedwater chemistry (not specific to condenser; polishers; or chemical addition) | D1-Forced - Immediate | 100-Fossil-Steam
3352 | Feedwater chemistry (not specific to condenser; polishers; or chemical addition) | Balance of Plant | Condensate System | D1 | Forced - Immediate | 2016 | Gas | GG | 100 | Fossil-Steam | SERC | Summer | 548.3333 | 100 | 1 | 1 | 3352-Feedwater chemistry (not specific to condenser; polishers; or chemical addition) | D1-Forced - Immediate | 100-Fossil-Steam
3352 | Feedwater chemistry (not specific to condenser; polishers; or chemical addition) | Balance of Plant | Condensate System | D2 | Forced - Delayed | 2016 | Coal | CC | 100 | Fossil-Steam | MRO | Off-Peak | 161.4166 | 149 | 1 | 1 | 3352-Feedwater chemistry (not specific to condenser; polishers; or chemical addition) | D2-Forced - Delayed | 100-Fossil-Steam
3352 | Feedwater chemistry (not specific to condenser; polishers; or chemical addition) | Balance of Plant | Condensate System | D2 | Forced - Delayed | 2016 | Coal | CC | 100 | Fossil-Steam | MRO | Off-Peak | 2668 | 184 | 1 | 1 | 3352-Feedwater chemistry (not specific to condenser; polishers; or chemical addition) | D2-Forced - Delayed | 100-Fossil-Steam
3352 | Feedwater chemistry (not specific to condenser; polishers; or chemical addition) | Balance of Plant | Condensate System | D2 | Forced - Delayed | 2016 | Coal | CC | 100 | Fossil-Steam | MRO | Summer | 39 | 39 | 1 | 1 | 3352-Feedwater chemistry (not specific to condenser; polishers; or chemical addition) | D2-Forced - Delayed | 100-Fossil-Steam
3352 | Feedwater chemistry (not specific to condenser; polishers; or chemical addition) | Balance of Plant | Condensate System | D2 | Forced - Delayed | 2016 | Coal | CC | 100 | Fossil-Steam | MRO | Summer | 196.7999 | 144 | 1 | 1 | 3352-Feedwater chemistry (not specific to condenser; polishers; or chemical addition) | D2-Forced - Delayed | 100-Fossil-Steam
3352 | Feedwater chemistry (not specific to condenser; polishers; or chemical addition) | Balance of Plant | Condensate System | D2 | Forced - Delayed | 2016 | Coal | CC | 100 | Fossil-Steam | MRO | Summer | 591.8332 | 134 | 1 | 1 | 3352-Feedwater chemistry (not specific to condenser; polishers; or chemical addition) | D2-Forced - Delayed | 100-Fossil-Steam
3352 | Feedwater chemistry (not specific to condenser; polishers; or chemical addition) | Balance of Plant | Condensate System | D2 | Forced - Delayed | 2016 | Coal | CC | 100 | Fossil-Steam | MRO | Winter | 312 | 104 | 1 | 1 | 3352-Feedwater chemistry (not specific to condenser; polishers; or chemical addition) | D2-Forced - Delayed | 100-Fossil-Steam
3352 | Feedwater chemistry (not specific to condenser; polishers; or chemical addition) | Balance of Plant | Condensate System | SF | Startup Failure | 2016 | Oil | OO | 100 | Fossil-Steam | RFC | Winter | 11401.0499 | 153 | 1 | 1 | 3352-Feedwater chemistry (not specific to condenser; polishers; or chemical addition) | SF-Startup Failure | 100-Fossil-Steam
3352 | Feedwater chemistry (not specific to condenser; polishers; or chemical addition) | Balance of Plant | Condensate System | U1 | Forced - Immediate | 2016 | Gas | GG | 100 | Fossil-Steam | NPCC | Off-Peak | 15676.1864 | 335.2 | 1 | 1 | 3352-Feedwater chemistry (not specific to condenser; polishers; or chemical addition) | U1-Forced - Immediate | 100-Fossil-Steam
3352 | Feedwater chemistry (not specific to condenser; polishers; or chemical addition) | Balance of Plant | Condensate System | D1 | Forced - Immediate | 2016 | Coal | CC | 100 | Fossil-Steam | RFC | Off-Peak | 183.75 | 147 | 1 | 1 | 3352-Feedwater chemistry (not specific to condenser; polishers; or chemical addition) | D1-Forced - Immediate | 100-Fossil-Steam
3352 | Feedwater chemistry (not specific to condenser; polishers; or chemical addition) | Balance of Plant | Condensate System | D1 | Forced - Immediate | 2016 | Coal | CC | 100 | Fossil-Steam | SERC | Off-Peak | 390 | 390 | 1 | 1 | 3352-Feedwater chemistry (not specific to condenser; polishers; or chemical addition) | D1-Forced - Immediate | 100-Fossil-Steam
3352 | Feedwater chemistry (not specific to condenser; polishers; or chemical addition) | Balance of Plant | Condensate System | D1 | Forced - Immediate | 2016 | Coal | CC | 100 | Fossil-Steam | WECC | Summer | 52.4333 | 22 | 1 | 1 | 3352-Feedwater chemistry (not specific to condenser; polishers; or chemical addition) | D1-Forced - Immediate | 100-Fossil-Steam
3352 | Feedwater chemistry (not specific to condenser; polishers; or chemical addition) | Balance of Plant | Condensate System | D1 | Forced - Immediate | 2016 | Coal | CC | 100 | Fossil-Steam | SERC | Summer | 4638.4833 | 211 | 1 | 1 | 3352-Feedwater chemistry (not specific to condenser; polishers; or chemical addition) | D1-Forced - Immediate | 100-Fossil-Steam
3352 | Feedwater chemistry (not specific to condenser; polishers; or chemical addition) | Balance of Plant | Condensate System | D1 | Forced - Immediate | 2016 | Coal | CC | 100 | Fossil-Steam | RFC | Winter | 133.3332 | 400 | 1 | 1 | 3352-Feedwater chemistry (not specific to condenser; polishers; or chemical addition) | D1-Forced - Immediate | 100-Fossil-Steam
3352 | Feedwater chemistry (not specific to condenser; polishers; or chemical addition) | Balance of Plant | Condensate System | D1 | Forced - Immediate | 2016 | Coal | CC | 100 | Fossil-Steam | WECC | Winter | 252.5 | 101 | 1 | 1 | 3352-Feedwater chemistry (not specific to condenser; polishers; or chemical addition) | D1-Forced - Immediate | 100-Fossil-Steam
3352 | Feedwater chemistry (not specific to condenser; polishers; or chemical addition) | Balance of Plant | Condensate System | D1 | Forced - Immediate | 2016 | Coal | CC | 100 | Fossil-Steam | RFC | Winter | 384 | 64 | 1 | 1 | 3352-Feedwater chemistry (not specific to condenser; polishers; or chemical addition) | D1-Forced - Immediate | 100-Fossil-Steam
3352 | Feedwater chemistry (not specific to condenser; polishers; or chemical addition) | Balance of Plant | Condensate System | D1 | Forced - Immediate | 2016 | Coal | CC | 100 | Fossil-Steam | SERC | Winter | 764.9666 | 106 | 1 | 1 | 3352-Feedwater chemistry (not specific to condenser; polishers; or chemical addition) | D1-Forced - Immediate | 100-Fossil-Steam
3352 | Feedwater chemistry (not specific to condenser; polishers; or chemical addition) | Balance of Plant | Condensate System | D1 | Forced - Immediate | 2016 | Coal | CC | 100 | Fossil-Steam | SERC | Winter | 777.75 | 51 | 1 | 1 | 3352-Feedwater chemistry (not specific to condenser; polishers; or chemical addition) | D1-Forced - Immediate | 100-Fossil-Steam
3352 | Feedwater chemistry (not specific to condenser; polishers; or chemical addition) | Balance of Plant | Condensate System | D1 | Forced - Immediate | 2016 | Coal | CC | 100 | Fossil-Steam | RFC | Winter | 2705.4666 | 103 | 1 | 1 | 3352-Feedwater chemistry (not specific to condenser; polishers; or chemical addition) | D1-Forced - Immediate | 100-Fossil-Steam
3352 | Feedwater chemistry (not specific to condenser; polishers; or chemical addition) | Balance of Plant | Condensate System | D1 | Forced - Immediate | 2016 | Coal | LI | 100 | Fossil-Steam | MRO | Off-Peak | 437 | 95 | 1 | 1 | 3352-Feedwater chemistry (not specific to condenser; polishers; or chemical addition) | D1-Forced - Immediate | 100-Fossil-Steam
3352 | Feedwater chemistry (not specific to condenser; polishers; or chemical addition) | Balance of Plant | Condensate System | D1 | Forced - Immediate | 2016 | Coal | LI | 100 | Fossil-Steam | MRO | Summer | 105 | 25 | 1 | 1 | 3352-Feedwater chemistry (not specific to condenser; polishers; or chemical addition) | D1-Forced - Immediate | 100-Fossil-Steam
3352 | Feedwater chemistry (not specific to condenser; polishers; or chemical addition) | Balance of Plant | Condensate System | D1 | Forced - Immediate | 2016 | Gas | GG | 100 | Fossil-Steam | SERC | Summer | 2375.75 | 65 | 1 | 1 | 3352-Feedwater chemistry (not specific to condenser; polishers; or chemical addition) | D1-Forced - Immediate | 100-Fossil-Steam
3352 | Feedwater chemistry (not specific to condenser; polishers; or chemical addition) | Balance of Plant | Condensate System | D2 | Forced - Delayed | 2016 | Coal | CC | 100 | Fossil-Steam | MRO | Off-Peak | 179.1666 | 86 | 1 | 1 | 3352-Feedwater chemistry (not specific to condenser; polishers; or chemical addition) | D2-Forced - Delayed | 100-Fossil-Steam
3352 | Feedwater chemistry (not specific to condenser; polishers; or chemical addition) | Balance of Plant | Condensate System | D2 | Forced - Delayed | 2016 | Coal | CC | 100 | Fossil-Steam | SERC | Winter | 1455.4333 | 94 | 1 | 1 | 3352-Feedwater chemistry (not specific to condenser; polishers; or chemical addition) | D2-Forced - Delayed | 100-Fossil-Steam
3352 | Feedwater chemistry (not specific to condenser; polishers; or chemical addition) | Balance of Plant | Condensate System | D2 | Forced - Delayed | 2016 | Nuclear | NU | 200 | Nuclear | SERC | Off-Peak | 8014.7664 | 701 | 1 | 1 | 3352-Feedwater chemistry (not specific to condenser; polishers; or chemical addition) | D2-Forced - Delayed | 200-Nuclear
3352 | Feedwater chemistry (not specific to condenser; polishers; or chemical addition) | Balance of Plant | Condensate System | U1 | Forced - Immediate | 2016 | Other | WD | 650 | Fluidized Bed | RFC | Winter | 2862.5 | 50 | 1 | 1 | 3352-Feedwater chemistry (not specific to condenser; polishers; or chemical addition) | U1-Forced - Immediate | 650-Fluidized Bed
3352 | Feedwater chemistry (not specific to condenser; polishers; or chemical addition) | Balance of Plant | Condensate System | U1 | Forced - Immediate | 2016 | Gas | GG | 850 | Combined Cycle Block | WECC | Summer | 1122.8749 | 97.5 | 1 | 1 | 3352-Feedwater chemistry (not specific to condenser; polishers; or chemical addition) | U1-Forced - Immediate | 850-Combined Cycle Block
3352 | Feedwater chemistry (not specific to condenser; polishers; or chemical addition) | Balance of Plant | Condensate System | U1 | Forced - Immediate | 2016 | Gas | GG | 850 | Combined Cycle Block | WECC | Winter | 2134.4483 | 102.7 | 1 | 1 | 3352-Feedwater chemistry (not specific to condenser; polishers; or chemical addition) | U1-Forced - Immediate | 850-Combined Cycle Block
3352 | Feedwater chemistry (not specific to condenser; polishers; or chemical addition) | Balance of Plant | Condensate System | U1 | Forced - Immediate | 2016 | Gas | GG | 851 | CC GT units | WECC | Winter | 18606.4725 | 146.45 | 1 | 1 | 3352-Feedwater chemistry (not specific to condenser; polishers; or chemical addition) | U1-Forced - Immediate | 851-CC GT units
3352 | Feedwater chemistry (not specific to condenser; polishers; or chemical addition) | Balance of Plant | Condensate System | U1 | Forced - Immediate | 2016 | Gas | GG | 851 | CC GT units | RFC | Winter | 15315.525 | 193.5 | 1 | 1 | 3352-Feedwater chemistry (not specific to condenser; polishers; or chemical addition) | U1-Forced - Immediate | 851-CC GT units
3352 | Feedwater chemistry (not specific to condenser; polishers; or chemical addition) | Balance of Plant | Condensate System | U1 | Forced - Immediate | 2016 | Gas | GG | 851 | CC GT units | WECC | Winter | 20202.7775 | 146.45 | 1 | 1 | 3352-Feedwater chemistry (not specific to condenser; polishers; or chemical addition) | U1-Forced - Immediate | 851-CC GT units
3352 | Feedwater chemistry (not specific to condenser; polishers; or chemical addition) | Balance of Plant | Condensate System | U1 | Forced - Immediate | 2016 | Waste Heat | WH | 852 | CC steam units | RFC | Winter | 9539.5833 | 120.5 | 1 | 1 | 3352-Feedwater chemistry (not specific to condenser; polishers; or chemical addition) | U1-Forced - Immediate | 852-CC steam units
3352 | Feedwater chemistry (not specific to condenser; polishers; or chemical addition) | Balance of Plant | Condensate System | D1 | Forced - Immediate | 2016 | Waste Heat | WH | 852 | CC steam units | WECC | Winter | 1349.3332 | 147.2 | 1 | 1 | 3352-Feedwater chemistry (not specific to condenser; polishers; or chemical addition) | D1-Forced - Immediate | 852-CC steam units
3352 | Feedwater chemistry (not specific to condenser; polishers; or chemical addition) | Balance of Plant | Condensate System | D1 | Forced - Immediate | 2016 | Waste Heat | WH | 852 | CC steam units | WECC | Winter | 59.3332 | 222.5 | 1 | 1 | 3352-Feedwater chemistry (not specific to condenser; polishers; or chemical addition) | D1-Forced - Immediate | 852-CC steam units
3352 | Feedwater chemistry (not specific to condenser; polishers; or chemical addition) | Balance of Plant | Condensate System | D1 | Forced - Immediate | 2016 | Waste Heat | WH | 852 | CC steam units | WECC | Winter | 544.64 | 147.2 | 1 | 1 | 3352-Feedwater chemistry (not specific to condenser; polishers; or chemical addition) | D1-Forced - Immediate | 852-CC steam units
3352 | Feedwater chemistry (not specific to condenser; polishers; or chemical addition) | Balance of Plant | Condensate System | U1 | Forced - Immediate | 2016 | Waste Heat | WH | 852 | CC steam units | WECC | Winter | 38396.3466 | 297.8 | 1 | 1 | 3352-Feedwater chemistry (not specific to condenser; polishers; or chemical addition) | U1-Forced - Immediate | 852-CC steam units
3360 | Condensate makeup and return (including storage tanks) | Balance of Plant | Condensate System | D1 | Forced - Immediate | 2016 | Oil | OO | 100 | Fossil-Steam | NPCC | Summer | 4.5833 | 55 | 1 | 1 | 3360-Condensate makeup and return (including storage tanks) | D1-Forced - Immediate | 100-Fossil-Steam
3360 | Condensate makeup and return (including storage tanks) | Balance of Plant | Condensate System | D1 | Forced - Immediate | 2016 | Coal | CC | 100 | Fossil-Steam | MRO | Off-Peak | 105.3333 | 79 | 1 | 1 | 3360-Condensate makeup and return (including storage tanks) | D1-Forced - Immediate | 100-Fossil-Steam
3360 | Condensate makeup and return (including storage tanks) | Balance of Plant | Condensate System | D1 | Forced - Immediate | 2016 | Oil | OO | 100 | Fossil-Steam | NPCC | Summer | 82 | 40 | 1 | 1 | 3360-Condensate makeup and return (including storage tanks) | D1-Forced - Immediate | 100-Fossil-Steam
3360 | Condensate makeup and return (including storage tanks) | Balance of Plant | Condensate System | U1 | Forced - Immediate | 2016 | Coal | CC | 100 | Fossil-Steam | WECC | Off-Peak | 228 | 90 | 1 | 1 | 3360-Condensate makeup and return (including storage tanks) | U1-Forced - Immediate | 100-Fossil-Steam
3360 | Condensate makeup and return (including storage tanks) | Balance of Plant | Condensate System | U1 | Forced - Immediate | 2016 | Gas | GG | 100 | Fossil-Steam | NPCC | Summer | 272 | 68 | 1 | 1 | 3360-Condensate makeup and return (including storage tanks) | U1-Forced - Immediate | 100-Fossil-Steam
3360 | Condensate makeup and return (including storage tanks) | Balance of Plant | Condensate System | SF | Startup Failure | 2016 | Gas | GG | 100 | Fossil-Steam | WECC | Summer | 1523.9583 | 104.5 | 1 | 1 | 3360-Condensate makeup and return (including storage tanks) | SF-Startup Failure | 100-Fossil-Steam
3360 | Condensate makeup and return (including storage tanks) | Balance of Plant | Condensate System | SF | Startup Failure | 2016 | Gas | GG | 100 | Fossil-Steam | WECC | Summer | 3246.5763 | 505.96 | 1 | 1 | 3360-Condensate makeup and return (including storage tanks) | SF-Startup Failure | 100-Fossil-Steam
3360 | Condensate makeup and return (including storage tanks) | Balance of Plant | Condensate System | D1 | Forced - Immediate | 2016 | Coal | CC | 100 | Fossil-Steam | MRO | Summer | 328.6866 | 104.9 | 1 | 1 | 3360-Condensate makeup and return (including storage tanks) | D1-Forced - Immediate | 100-Fossil-Steam
3360 | Condensate makeup and return (including storage tanks) | Balance of Plant | Condensate System | U1 | Forced - Immediate | 2016 | Coal | CC | 100 | Fossil-Steam | WECC | Winter | 525 | 90 | 1 | 1 | 3360-Condensate makeup and return (including storage tanks) | U1-Forced - Immediate | 100-Fossil-Steam
3360 | Condensate makeup and return (including storage tanks) | Balance of Plant | Condensate System | U1 | Forced - Immediate | 2016 | Gas | GG | 100 | Fossil-Steam | WECC | Summer | 396.75 | 69 | 1 | 1 | 3360-Condensate makeup and return (including storage tanks) | U1-Forced - Immediate | 100-Fossil-Steam
3360 | Condensate makeup and return (including storage tanks) | Balance of Plant | Condensate System | D1 | Forced - Immediate | 2016 | Coal | OS | 100 | Fossil-Steam | NPCC | Winter | 177.6 | 18 | 1 | 1 | 3360-Condensate makeup and return (including storage tanks) | D1-Forced - Immediate | 100-Fossil-Steam
3360 | Condensate makeup and return (including storage tanks) | Balance of Plant | Condensate System | U2 | Forced - Delayed | 2016 | Geothermal | GE | 830 | Geothermal | WECC | Summer | 427.8 | 23 | 1 | 1 | 3360-Condensate makeup and return (including storage tanks) | U2-Forced - Delayed | 830-Geothermal
3360 | Condensate makeup and return (including storage tanks) | Balance of Plant | Condensate System | D1 | Forced - Immediate | 2016 | Gas | GG | 850 | Combined Cycle Block | SERC | Winter | 5661.5 | 338 | 1 | 1 | 3360-Condensate makeup and return (including storage tanks) | D1-Forced - Immediate | 850-Combined Cycle Block
3360 | Condensate makeup and return (including storage tanks) | Balance of Plant | Condensate System | D1 | Forced - Immediate | 2016 | Gas | GG | 850 | Combined Cycle Block | SERC | Summer | 1376.4331 | 347 | 1 | 1 | 3360-Condensate makeup and return (including storage tanks) | D1-Forced - Immediate | 850-Combined Cycle Block
3360 | Condensate makeup and return (including storage tanks) | Balance of Plant | Condensate System | SF | Startup Failure | 2016 | Gas | GG | 851 | CC GT units | WECC | Winter | 4961.25 | 189 | 1 | 1 | 3360-Condensate makeup and return (including storage tanks) | SF-Startup Failure | 851-CC GT units
3360 | Condensate makeup and return (including storage tanks) | Balance of Plant | Condensate System | U2 | Forced - Delayed | 2016 | Waste Heat | WH | 852 | CC steam units | MRO | Winter | 1591.4755 | 249.97 | 1 | 1 | 3360-Condensate makeup and return (including storage tanks) | U2-Forced - Delayed | 852-CC steam units
3360 | Condensate makeup and return (including storage tanks) | Balance of Plant | Condensate System | U1 | Forced - Immediate | 2016 | Waste Heat | WH | 852 | CC steam units | WECC | Winter | 1837.5 | 70 | 1 | 1 | 3360-Condensate makeup and return (including storage tanks) | U1-Forced - Immediate | 852-CC steam units
3370 | Condensate system controls and instrumentation (not hotwell level; heater level; or deaerator level controls: see codes 3150-3159; 3344; 3502. | Balance of Plant | Condensate System | D1 | Forced - Immediate | 2016 | Gas | GG | 100 | Fossil-Steam | TRE | Summer | 1369.9 | 19 | 1 | 1 | 3370-Condensate system controls and instrumentation (not hotwell level; heater level; or deaerator level controls: see codes 3150-3159; 3344; 3502. | D1-Forced - Immediate | 100-Fossil-Steam
3370 | Condensate system controls and instrumentation (not hotwell level; heater level; or deaerator level controls: see codes 3150-3159; 3344; 3502. | Balance of Plant | Condensate System | D2 | Forced - Delayed | 2016 | Coal | CC | 100 | Fossil-Steam | MRO | Summer | 324.1832 | 367 | 1 | 1 | 3370-Condensate system controls and instrumentation (not hotwell level; heater level; or deaerator level controls: see codes 3150-3159; 3344; 3502. | D2-Forced - Delayed | 100-Fossil-Steam
3370 | Condensate system controls and instrumentation (not hotwell level; heater level; or deaerator level controls: see codes 3150-3159; 3344; 3502. | Balance of Plant | Condensate System | U1 | Forced - Immediate | 2016 | Coal | CC | 100 | Fossil-Steam | RFC | Off-Peak | 696.783 | 431 | 1 | 1 | 3370-Condensate system controls and instrumentation (not hotwell level; heater level; or deaerator level controls: see codes 3150-3159; 3344; 3502. | U1-Forced - Immediate | 100-Fossil-Steam
3370 | Condensate system controls and instrumentation (not hotwell level; heater level; or deaerator level controls: see codes 3150-3159; 3344; 3502. | Balance of Plant | Condensate System | D1 | Forced - Immediate | 2016 | Coal | CC | 100 | Fossil-Steam | SERC | Summer | 10.0625 | 24.15 | 1 | 1 | 3370-Condensate system controls and instrumentation (not hotwell level; heater level; or deaerator level controls: see codes 3150-3159; 3344; 3502. | D1-Forced - Immediate | 100-Fossil-Steam
3370 | Condensate system controls and instrumentation (not hotwell level; heater level; or deaerator level controls: see codes 3150-3159; 3344; 3502. | Balance of Plant | Condensate System | D1 | Forced - Immediate | 2016 | Coal | CC | 100 | Fossil-Steam | RFC | Winter | 52.5 | 75 | 1 | 1 | 3370-Condensate system controls and instrumentation (not hotwell level; heater level; or deaerator level controls: see codes 3150-3159; 3344; 3502. | D1-Forced - Immediate | 100-Fossil-Steam
3370 | Condensate system controls and instrumentation (not hotwell level; heater level; or deaerator level controls: see codes 3150-3159; 3344; 3502. | Balance of Plant | Condensate System | D1 | Forced - Immediate | 2016 | Coal | CC | 100 | Fossil-Steam | RFC | Winter | 124.6665 | 220 | 1 | 1 | 3370-Condensate system controls and instrumentation (not hotwell level; heater level; or deaerator level controls: see codes 3150-3159; 3344; 3502. | D1-Forced - Immediate | 100-Fossil-Steam
3370 | Condensate system controls and instrumentation (not hotwell level; heater level; or deaerator level controls: see codes 3150-3159; 3344; 3502. | Balance of Plant | Condensate System | D1 | Forced - Immediate | 2016 | Gas | GG | 100 | Fossil-Steam | TRE | Off-Peak | 1575.2 | 88 | 1 | 1 | 3370-Condensate system controls and instrumentation (not hotwell level; heater level; or deaerator level controls: see codes 3150-3159; 3344; 3502. | D1-Forced - Immediate | 100-Fossil-Steam
3370 | Condensate system controls and instrumentation (not hotwell level; heater level; or deaerator level controls: see codes 3150-3159; 3344; 3502. | Balance of Plant | Condensate System | U1 | Forced - Immediate | 2016 | Coal | CC | 100 | Fossil-Steam | WECC | Off-Peak | 234.6666 | 80 | 1 | 1 | 3370-Condensate system controls and instrumentation (not hotwell level; heater level; or deaerator level controls: see codes 3150-3159; 3344; 3502. | U1-Forced - Immediate | 100-Fossil-Steam
3370 | Condensate system controls and instrumentation (not hotwell level; heater level; or deaerator level controls: see codes 3150-3159; 3344; 3502. | Balance of Plant | Condensate System | D1 | Forced - Immediate | 2016 | Coal | CC | 100 | Fossil-Steam | RFC | Winter | 1146.6 | 196 | 1 | 1 | 3370-Condensate system controls and instrumentation (not hotwell level; heater level; or deaerator level controls: see codes 3150-3159; 3344; 3502. | D1-Forced - Immediate | 100-Fossil-Steam
3370 | Condensate system controls and instrumentation (not hotwell level; heater level; or deaerator level controls: see codes 3150-3159; 3344; 3502. | Balance of Plant | Condensate System | U1 | Forced - Immediate | 2016 | Coal | CC | 100 | Fossil-Steam | WECC | Winter | 185.9999 | 90 | 1 | 1 | 3370-Condensate system controls and instrumentation (not hotwell level; heater level; or deaerator level controls: see codes 3150-3159; 3344; 3502. | U1-Forced - Immediate | 100-Fossil-Steam
3370 | Condensate system controls and instrumentation (not hotwell level; heater level; or deaerator level controls: see codes 3150-3159; 3344; 3502. | Balance of Plant | Condensate System | U1 | Forced - Immediate | 2016 | Gas | GG | 100 | Fossil-Steam | MRO | Summer | 93.6 | 104 | 1 | 1 | 3370-Condensate system controls and instrumentation (not hotwell level; heater level; or deaerator level controls: see codes 3150-3159; 3344; 3502. | U1-Forced - Immediate | 100-Fossil-Steam
3370 | Condensate system controls and instrumentation (not hotwell level; heater level; or deaerator level controls: see codes 3150-3159; 3344; 3502. | Balance of Plant | Condensate System | D1 | Forced - Immediate | 2016 | Coal | CC | 100 | Fossil-Steam | RFC | Summer | 78 | 36 | 1 | 1 | 3370-Condensate system controls and instrumentation (not hotwell level; heater level; or deaerator level controls: see codes 3150-3159; 3344; 3502. | D1-Forced - Immediate | 100-Fossil-Steam
3370 | Condensate system controls and instrumentation (not hotwell level; heater level; or deaerator level controls: see codes 3150-3159; 3344; 3502. | Balance of Plant | Condensate System | U1 | Forced - Immediate | 2016 | Coal | CC | 100 | Fossil-Steam | RFC | Off-Peak | 876.3665 | 431 | 1 | 1 | 3370-Condensate system controls and instrumentation (not hotwell level; heater level; or deaerator level controls: see codes 3150-3159; 3344; 3502. | U1-Forced - Immediate | 100-Fossil-Steam
3370 | Condensate system controls and instrumentation (not hotwell level; heater level; or deaerator level controls: see codes 3150-3159; 3344; 3502. | Balance of Plant | Condensate System | U1 | Forced - Immediate | 2016 | Coal | CC | 100 | Fossil-Steam | WECC | Winter | 257.9999 | 90 | 1 | 1 | 3370-Condensate system controls and instrumentation (not hotwell level; heater level; or deaerator level controls: see codes 3150-3159; 3344; 3502. | U1-Forced - Immediate | 100-Fossil-Steam
3370 | Condensate system controls and instrumentation (not hotwell level; heater level; or deaerator level controls: see codes 3150-3159; 3344; 3502. | Balance of Plant | Condensate System | D1 | Forced - Immediate | 2016 | Coal | CC | 100 | Fossil-Steam | RFC | Summer | 1590 | 265 | 1 | 1 | 3370-Condensate system controls and instrumentation (not hotwell level; heater level; or deaerator level controls: see codes 3150-3159; 3344; 3502. | D1-Forced - Immediate | 100-Fossil-Steam
3370 | Condensate system controls and instrumentation (not hotwell level; heater level; or deaerator level controls: see codes 3150-3159; 3344; 3502. | Balance of Plant | Condensate System | D1 | Forced - Immediate | 2016 | Coal | CC | 100 | Fossil-Steam | MRO | Winter | 457.075 | 38.9 | 1 | 1 | 3370-Condensate system controls and instrumentation (not hotwell level; heater level; or deaerator level controls: see codes 3150-3159; 3344; 3502. | D1-Forced - Immediate | 100-Fossil-Steam
3370 | Condensate system controls and instrumentation (not hotwell level; heater level; or deaerator level controls: see codes 3150-3159; 3344; 3502. | Balance of Plant | Condensate System | D1 | Forced - Immediate | 2016 | Coal | CC | 100 | Fossil-Steam | MRO | Winter | 1825.9997 | 498 | 1 | 1 | 3370-Condensate system controls and instrumentation (not hotwell level; heater level; or deaerator level controls: see codes 3150-3159; 3344; 3502. | D1-Forced - Immediate | 100-Fossil-Steam
3370 | Condensate system controls and instrumentation (not hotwell level; heater level; or deaerator level controls: see codes 3150-3159; 3344; 3502. | Balance of Plant | Condensate System | U1 | Forced - Immediate | 2016 | Coal | CC | 100 | Fossil-Steam | SERC | Summer | 1784.0998 | 342 | 1 | 1 | 3370-Condensate system controls and instrumentation (not hotwell level; heater level; or deaerator level controls: see codes 3150-3159; 3344; 3502. | U1-Forced - Immediate | 100-Fossil-Steam
3370 | Condensate system controls and instrumentation (not hotwell level; heater level; or deaerator level controls: see codes 3150-3159; 3344; 3502. | Balance of Plant | Condensate System | D1 | Forced - Immediate | 2016 | Coal | CC | 100 | Fossil-Steam | MRO | Summer | 507.2 | 317 | 1 | 1 | 3370-Condensate system controls and instrumentation (not hotwell level; heater level; or deaerator level controls: see codes 3150-3159; 3344; 3502. | D1-Forced - Immediate | 100-Fossil-Steam
3370 | Condensate system controls and instrumentation (not hotwell level; heater level; or deaerator level controls: see codes 3150-3159; 3344; 3502. | Balance of Plant | Condensate System | D1 | Forced - Immediate | 2016 | Coal | CC | 100 | Fossil-Steam | MRO | Summer | 582.2833 | 217 | 1 | 1 | 3370-Condensate system controls and instrumentation (not hotwell level; heater level; or deaerator level controls: see codes 3150-3159; 3344; 3502. | D1-Forced - Immediate | 100-Fossil-Steam
3370 | Condensate system controls and instrumentation (not hotwell level; heater level; or deaerator level controls: see codes 3150-3159; 3344; 3502. | Balance of Plant | Condensate System | D2 | Forced - Delayed | 2016 | Coal | CC | 100 | Fossil-Steam | MRO | Summer | 803.25 | 357 | 1 | 1 | 3370-Condensate system controls and instrumentation (not hotwell level; heater level; or deaerator level controls: see codes 3150-3159; 3344; 3502. | D2-Forced - Delayed | 100-Fossil-Steam
3370 | Condensate system controls and instrumentation (not hotwell level; heater level; or deaerator level controls: see codes 3150-3159; 3344; 3502. | Balance of Plant | Condensate System | D1 | Forced - Immediate | 2016 | Coal | LI | 650 | Fluidized Bed | TRE | Winter | 58 | 11.6 | 1 | 1 | 3370-Condensate system controls and instrumentation (not hotwell level; heater level; or deaerator level controls: see codes 3150-3159; 3344; 3502. | D1-Forced - Immediate | 650-Fluidized Bed
3370 | Condensate system controls and instrumentation (not hotwell level; heater level; or deaerator level controls: see codes 3150-3159; 3344; 3502. | Balance of Plant | Condensate System | U1 | Forced - Immediate | 2016 | Gas | GG | 850 | Combined Cycle Block | WECC | Off-Peak | 140.28 | 100.2 | 1 | 1 | 3370-Condensate system controls and instrumentation (not hotwell level; heater level; or deaerator level controls: see codes 3150-3159; 3344; 3502. | U1-Forced - Immediate | 850-Combined Cycle Block
3370 | Condensate system controls and instrumentation (not hotwell level; heater level; or deaerator level controls: see codes 3150-3159; 3344; 3502. | Balance of Plant | Condensate System | U1 | Forced - Immediate | 2016 | Gas | GG | 850 | Combined Cycle Block | WECC | Off-Peak | 69.1533 | 101.2 | 1 | 1 | 3370-Condensate system controls and instrumentation (not hotwell level; heater level; or deaerator level controls: see codes 3150-3159; 3344; 3502. | U1-Forced - Immediate | 850-Combined Cycle Block
3370 | Condensate system controls and instrumentation (not hotwell level; heater level; or deaerator level controls: see codes 3150-3159; 3344; 3502. | Balance of Plant | Condensate System | U1 | Forced - Immediate | 2016 | Gas | GG | 851 | CC GT units | SERC | Off-Peak | 350.45 | 163 | 1 | 1 | 3370-Condensate system controls and instrumentation (not hotwell level; heater level; or deaerator level controls: see codes 3150-3159; 3344; 3502. | U1-Forced - Immediate | 851-CC GT units
3370 | Condensate system controls and instrumentation (not hotwell level; heater level; or deaerator level controls: see codes 3150-3159; 3344; 3502. | Balance of Plant | Condensate System | U1 | Forced - Immediate | 2016 | Gas | GG | 851 | CC GT units | NPCC | Off-Peak | 442.0333 | 178 | 1 | 1 | 3370-Condensate system controls and instrumentation (not hotwell level; heater level; or deaerator level controls: see codes 3150-3159; 3344; 3502. | U1-Forced - Immediate | 851-CC GT units
3370 | Condensate system controls and instrumentation (not hotwell level; heater level; or deaerator level controls: see codes 3150-3159; 3344; 3502. | Balance of Plant | Condensate System | D1 | Forced - Immediate | 2016 | Gas | GG | 851 | CC GT units | NPCC | Off-Peak | 96.9 | 17 | 1 | 1 | 3370-Condensate system controls and instrumentation (not hotwell level; heater level; or deaerator level controls: see codes 3150-3159; 3344; 3502. | D1-Forced - Immediate | 851-CC GT units
3370 | Condensate system controls and instrumentation (not hotwell level; heater level; or deaerator level controls: see codes 3150-3159; 3344; 3502. | Balance of Plant | Condensate System | U1 | Forced - Immediate | 2016 | Gas | GG | 851 | CC GT units | RFC | Summer | 94.4 | 118 | 1 | 1 | 3370-Condensate system controls and instrumentation (not hotwell level; heater level; or deaerator level controls: see codes 3150-3159; 3344; 3502. | U1-Forced - Immediate | 851-CC GT units
3370 | Condensate system controls and instrumentation (not hotwell level; heater level; or deaerator level controls: see codes 3150-3159; 3344; 3502. | Balance of Plant | Condensate System | U1 | Forced - Immediate | 2016 | Waste Heat | WH | 852 | CC steam units | SERC | Off-Peak | 219.3 | 102 | 1 | 1 | 3370-Condensate system controls and instrumentation (not hotwell level; heater level; or deaerator level controls: see codes 3150-3159; 3344; 3502. | U1-Forced - Immediate | 852-CC steam units
3370 | Condensate system controls and instrumentation (not hotwell level; heater level; or deaerator level controls: see codes 3150-3159; 3344; 3502. | Balance of Plant | Condensate System | U1 | Forced - Immediate | 2016 | Waste Heat | WH | 852 | CC steam units | RFC | Summer | 188.4999 | 195 | 1 | 1 | 3370-Condensate system controls and instrumentation (not hotwell level; heater level; or deaerator level controls: see codes 3150-3159; 3344; 3502. | U1-Forced - Immediate | 852-CC steam units
3370 | Condensate system controls and instrumentation (not hotwell level; heater level; or deaerator level controls: see codes 3150-3159; 3344; 3502. | Balance of Plant | Condensate System | D1 | Forced - Immediate | 2016 | Gas | GG | 852 | CC steam units | SERC | Winter | 208.8 | 261 | 1 | 1 | 3370-Condensate system controls and instrumentation (not hotwell level; heater level; or deaerator level controls: see codes 3150-3159; 3344; 3502. | D1-Forced - Immediate | 852-CC steam units
3370 | Condensate system controls and instrumentation (not hotwell level; heater level; or deaerator level controls: see codes 3150-3159; 3344; 3502. | Balance of Plant | Condensate System | U1 | Forced - Immediate | 2016 | Waste Heat | WH | 852 | CC steam units | NPCC | Off-Peak | 562.9165 | 193 | 1 | 1 | 3370-Condensate system controls and instrumentation (not hotwell level; heater level; or deaerator level controls: see codes 3150-3159; 3344; 3502. | U1-Forced - Immediate | 852-CC steam units
3370 | Condensate system controls and instrumentation (not hotwell level; heater level; or deaerator level controls: see codes 3150-3159; 3344; 3502. | Balance of Plant | Condensate System | U1 | Forced - Immediate | 2016 | Waste Heat | WH | 852 | CC steam units | NPCC | Off-Peak | 190.75 | 35 | 1 | 1 | 3370-Condensate system controls and instrumentation (not hotwell level; heater level; or deaerator level controls: see codes 3150-3159; 3344; 3502. | U1-Forced - Immediate | 852-CC steam units
3380 | Condensate coolers | Balance of Plant | Condensate System | D1 | Forced - Immediate | 2016 | Gas | GG | 100 | Fossil-Steam | RFC | Summer | 4309.9998 | 300 | 1 | 1 | 3380-Condensate coolers | D1-Forced - Immediate | 100-Fossil-Steam
3380 | Condensate coolers | Balance of Plant | Condensate System | U1 | Forced - Immediate | 2016 | Waste Heat | WH | 850 | Combined Cycle Block | NPCC | Summer | 6405.0029 | 92.07 | 1 | 1 | 3380-Condensate coolers | U1-Forced - Immediate | 850-Combined Cycle Block
3380 | Condensate coolers | Balance of Plant | Condensate System | D1 | Forced - Immediate | 2016 | Gas | GG | 851 | CC GT units | WECC | Off-Peak | 340.8623 | 68.63 | 1 | 1 | 3380-Condensate coolers | D1-Forced - Immediate | 851-CC GT units
3380 | Condensate coolers | Balance of Plant | Condensate System | D1 | Forced - Immediate | 2016 | Waste Heat | WH | 852 | CC steam units | WECC | Off-Peak | 76.9833 | 15.5 | 1 | 1 | 3380-Condensate coolers | D1-Forced - Immediate | 852-CC steam units
3399 | Other miscellaneous condensate system problems | Balance of Plant | Condensate System | D1 | Forced - Immediate | 2016 | Coal | CC | 100 | Fossil-Steam | NPCC | Winter | 198.3333 | 85 | 1 | 1 | 3399-Other miscellaneous condensate system problems | D1-Forced - Immediate | 100-Fossil-Steam
3399 | Other miscellaneous condensate system problems | Balance of Plant | Condensate System | SF | Startup Failure | 2016 | Gas | GG | 100 | Fossil-Steam | MRO | Off-Peak | 445.5 | 90 | 1 | 1 | 3399-Other miscellaneous condensate system problems | SF-Startup Failure | 100-Fossil-Steam
3399 | Other miscellaneous condensate system problems | Balance of Plant | Condensate System | D1 | Forced - Immediate | 2016 | Coal | CC | 100 | Fossil-Steam | MRO | Winter | 4097.4998 | 330 | 1 | 1 | 3399-Other miscellaneous condensate system problems | D1-Forced - Immediate | 100-Fossil-Steam
3399 | Other miscellaneous condensate system problems | Balance of Plant | Condensate System | U1 | Forced - Immediate | 2016 | Coal | CC | 100 | Fossil-Steam | RFC | Off-Peak | 16.8 | 42 | 1 | 1 | 3399-Other miscellaneous condensate system problems | U1-Forced - Immediate | 100-Fossil-Steam
3399 | Other miscellaneous condensate system problems | Balance of Plant | Condensate System | U1 | Forced - Immediate | 2016 | Gas | GG | 100 | Fossil-Steam | WECC | Off-Peak | 9053.8999 | 222 | 1 | 1 | 3399-Other miscellaneous condensate system problems | U1-Forced - Immediate | 100-Fossil-Steam
3399 | Other miscellaneous condensate system problems | Balance of Plant | Condensate System | U1 | Forced - Immediate | 2016 | Other | BM | 100 | Fossil-Steam | WECC | Off-Peak | 666.38 | 60.58 | 1 | 1 | 3399-Other miscellaneous condensate system problems | U1-Forced - Immediate | 100-Fossil-Steam
3399 | Other miscellaneous condensate system problems | Balance of Plant | Condensate System | U1 | Forced - Immediate | 2016 | Other | BM | 100 | Fossil-Steam | WECC | Winter | 125.1986 | 60.58 | 1 | 1 | 3399-Other miscellaneous condensate system problems | U1-Forced - Immediate | 100-Fossil-Steam
3399 | Other miscellaneous condensate system problems | Balance of Plant | Condensate System | D1 | Forced - Immediate | 2016 | Coal | CC | 100 | Fossil-Steam | RFC | Summer | 306 | 40 | 1 | 1 | 3399-Other miscellaneous condensate system problems | D1-Forced - Immediate | 100-Fossil-Steam
3399 | Other miscellaneous condensate system problems | Balance of Plant | Condensate System | D2 | Forced - Delayed | 2016 | Coal | CC | 100 | Fossil-Steam | MRO | Winter | 1706.25 | 325 | 1 | 1 | 3399-Other miscellaneous condensate system problems | D2-Forced - Delayed | 100-Fossil-Steam
3399 | Other miscellaneous condensate system problems | Balance of Plant | Condensate System | D1 | Forced - Immediate | 2016 | Coal | CC | 100 | Fossil-Steam | SERC | Winter | 105.5 | 30 | 1 | 1 | 3399-Other miscellaneous condensate system problems | D1-Forced - Immediate | 100-Fossil-Steam
3399 | Other miscellaneous condensate system problems | Balance of Plant | Condensate System | SF | Startup Failure | 2016 | Gas | GG | 100 | Fossil-Steam | MRO | Off-Peak | 674.25 | 93 | 1 | 1 | 3399-Other miscellaneous condensate system problems | SF-Startup Failure | 100-Fossil-Steam
3399 | Other miscellaneous condensate system problems | Balance of Plant | Condensate System | U1 | Forced - Immediate | 2016 | Coal | CC | 100 | Fossil-Steam | SERC | Off-Peak | 275.55 | 167 | 1 | 1 | 3399-Other miscellaneous condensate system problems | U1-Forced - Immediate | 100-Fossil-Steam
3399 | Other miscellaneous condensate system problems | Balance of Plant | Condensate System | D1 | Forced - Immediate | 2016 | Coal | CC | 650 | Fluidized Bed | SERC | Summer | 7.802 | 5.64 | 1 | 1 | 3399-Other miscellaneous condensate system problems | D1-Forced - Immediate | 650-Fluidized Bed
3399 | Other miscellaneous condensate system problems | Balance of Plant | Condensate System | U1 | Forced - Immediate | 2016 | Gas | GG | 850 | Combined Cycle Block | RFC | Off-Peak | 3600 | 300 | 1 | 1 | 3399-Other miscellaneous condensate system problems | U1-Forced - Immediate | 850-Combined Cycle Block
3399 | Other miscellaneous condensate system problems | Balance of Plant | Condensate System | U1 | Forced - Immediate | 2016 | Gas | GG | 850 | Combined Cycle Block | WECC | Off-Peak | 2367.28 | 101.6 | 1 | 1 | 3399-Other miscellaneous condensate system problems | U1-Forced - Immediate | 850-Combined Cycle Block
3399 | Other miscellaneous condensate system problems | Balance of Plant | Condensate System | U1 | Forced - Immediate | 2016 | Gas | GG | 851 | CC GT units | WECC | Off-Peak | 1234.9332 | 176 | 1 | 1 | 3399-Other miscellaneous condensate system problems | U1-Forced - Immediate | 851-CC GT units
3399 | Other miscellaneous condensate system problems | Balance of Plant | Condensate System | U1 | Forced - Immediate | 2016 | Waste Heat | WH | 852 | CC steam units | WECC | Summer | 73.9083 | 90.5 | 1 | 1 | 3399-Other miscellaneous condensate system problems | U1-Forced - Immediate | 852-CC steam units
3401 | Startup feedwater pump | Balance of Plant | Feedwater System | U1 | Forced - Immediate | 2016 | Gas | GG | 100 | Fossil-Steam | TRE | Off-Peak | 3127.9996 | 552 | 1 | 1 | 3401-Startup feedwater pump | U1-Forced - Immediate | 100-Fossil-Steam
3401 | Startup feedwater pump | Balance of Plant | Feedwater System | D1 | Forced - Immediate | 2016 | Coal | CC | 100 | Fossil-Steam | RFC | Winter | 18780.3333 | 103 | 1 | 1 | 3401-Startup feedwater pump | D1-Forced - Immediate | 100-Fossil-Steam
3401 | Startup feedwater pump | Balance of Plant | Feedwater System | U1 | Forced - Immediate | 2016 | Gas | GG | 100 | Fossil-Steam | TRE | Off-Peak | 441.6 | 552 | 1 | 1 | 3401-Startup feedwater pump | U1-Forced - Immediate | 100-Fossil-Steam
3401 | Startup feedwater pump | Balance of Plant | Feedwater System | U1 | Forced - Immediate | 2016 | Gas | GG | 100 | Fossil-Steam | TRE | Summer | 367.9996 | 552 | 1 | 1 | 3401-Startup feedwater pump | U1-Forced - Immediate | 100-Fossil-Steam
3401 | Startup feedwater pump | Balance of Plant | Feedwater System | U1 | Forced - Immediate | 2016 | Gas | GG | 100 | Fossil-Steam | TRE | Summer | 579.6 | 552 | 1 | 1 | 3401-Startup feedwater pump | U1-Forced - Immediate | 100-Fossil-Steam
3401 | Startup feedwater pump | Balance of Plant | Feedwater System | U1 | Forced - Immediate | 2016 | Gas | GG | 100 | Fossil-Steam | TRE | Summer | 625.5998 | 552 | 1 | 1 | 3401-Startup feedwater pump | U1-Forced - Immediate | 100-Fossil-Steam
3401 | Startup feedwater pump | Balance of Plant | Feedwater System | U1 | Forced - Immediate | 2016 | Gas | GG | 100 | Fossil-Steam | TRE | Summer | 745.2 | 552 | 1 | 1 | 3401-Startup feedwater pump | U1-Forced - Immediate | 100-Fossil-Steam
3401 | Startup feedwater pump | Balance of Plant | Feedwater System | U1 | Forced - Immediate | 2016 | Gas | GG | 100 | Fossil-Steam | TRE | Off-Peak | 27.6 | 552 | 1 | 1 | 3401-Startup feedwater pump | U1-Forced - Immediate | 100-Fossil-Steam
3401 | Startup feedwater pump | Balance of Plant | Feedwater System | U2 | Forced - Delayed | 2016 | Gas | GG | 100 | Fossil-Steam | SERC | Winter | 25397.45 | 533 | 1 | 1 | 3401-Startup feedwater pump | U2-Forced - Delayed | 100-Fossil-Steam
3401 | Startup feedwater pump | Balance of Plant | Feedwater System | U1 | Forced - Immediate | 2016 | Gas | GG | 100 | Fossil-Steam | MRO | Summer | 956.1331 | 404 | 1 | 1 | 3401-Startup feedwater pump | U1-Forced - Immediate | 100-Fossil-Steam
3401 | Startup feedwater pump | Balance of Plant | Feedwater System | U3 | Forced - Postponed | 2016 | Gas | GG | 100 | Fossil-Steam | SERC | Winter | 83337.0997 | 411 | 1 | 1 | 3401-Startup feedwater pump | U3-Forced - Postponed | 100-Fossil-Steam
3401 | Startup feedwater pump | Balance of Plant | Feedwater System | U1 | Forced - Immediate | 2016 | Gas | GG | 851 | CC GT units | TRE | Winter | 208.3 | 83.32 | 2 | 2 | 3401-Startup feedwater pump | U1-Forced - Immediate | 851-CC GT units
3401 | Startup feedwater pump | Balance of Plant | Feedwater System | SF | Startup Failure | 2016 | Gas | GG | 851 | CC GT units | SERC | Summer | 172.5 | 150 | 1 | 1 | 3401-Startup feedwater pump | SF-Startup Failure | 851-CC GT units
3401 | Startup feedwater pump | Balance of Plant | Feedwater System | U1 | Forced - Immediate | 2016 | Gas | GG | 851 | CC GT units | TRE | Off-Peak | 444.3753 | 67.16 | 1 | 1 | 3401-Startup feedwater pump | U1-Forced - Immediate | 851-CC GT units
3401 | Startup feedwater pump | Balance of Plant | Feedwater System | U1 | Forced - Immediate | 2016 | Waste Heat | WH | 852 | CC steam units | TRE | Winter | 245.25 | 98.1 | 1 | 1 | 3401-Startup feedwater pump | U1-Forced - Immediate | 852-CC steam units
3401 | Startup feedwater pump | Balance of Plant | Feedwater System | D1 | Forced - Immediate | 2016 | Waste Heat | WH | 852 | CC steam units | TRE | Off-Peak | 324.5475 | 49.05 | 1 | 1 | 3401-Startup feedwater pump | D1-Forced - Immediate | 852-CC steam units
3401 | Startup feedwater pump | Balance of Plant | Feedwater System | D1 | Forced - Immediate | 2016 | Waste Heat | WH | 852 | CC steam units | TRE | Winter | 1007.16 | 49.05 | 1 | 1 | 3401-Startup feedwater pump | D1-Forced - Immediate | 852-CC steam units
3402 | Startup feedwater pump drives - all types | Balance of Plant | Feedwater System | U1 | Forced - Immediate | 2016 | Coal | CC | 100 | Fossil-Steam | MRO | Summer | 1563.9995 | 690 | 1 | 1 | 3402-Startup feedwater pump drives - all types | U1-Forced - Immediate | 100-Fossil-Steam
3407 | Feedwater pump suction screens | Balance of Plant | Feedwater System | D2 | Forced - Delayed | 2016 | Coal | LI | 100 | Fossil-Steam | TRE | Off-Peak | 5500.8165 | 551 | 1 | 1 | 3407-Feedwater pump suction screens | D2-Forced - Delayed | 100-Fossil-Steam
3407 | Feedwater pump suction screens | Balance of Plant | Feedwater System | D3 | Forced - Postponed | 2016 | Coal | CC | 100 | Fossil-Steam | WECC | Summer | 202.95 | 123 | 1 | 1 | 3407-Feedwater pump suction screens | D3-Forced - Postponed | 100-Fossil-Steam
3407 | Feedwater pump suction screens | Balance of Plant | Feedwater System | D1 | Forced - Immediate | 2016 | Coal | CC | 100 | Fossil-Steam | RFC | Summer | 2947.9999 | 201 | 1 | 1 | 3407-Feedwater pump suction screens | D1-Forced - Immediate | 100-Fossil-Steam
3407 | Feedwater pump suction screens | Balance of Plant | Feedwater System | D1 | Forced - Immediate | 2016 | Gas | GG | 850 | Combined Cycle Block | RFC | Winter | 140.8333 | 130 | 1 | 1 | 3407-Feedwater pump suction screens | D1-Forced - Immediate | 850-Combined Cycle Block
3407 | Feedwater pump suction screens | Balance of Plant | Feedwater System | D1 | Forced - Immediate | 2016 | Gas | GG | 850 | Combined Cycle Block | RFC | Winter | 182 | 130 | 1 | 1 | 3407-Feedwater pump suction screens | D1-Forced - Immediate | 850-Combined Cycle Block
3407 | Feedwater pump suction screens | Balance of Plant | Feedwater System | D1 | Forced - Immediate | 2016 | Gas | GG | 850 | Combined Cycle Block | SERC | Off-Peak | 1723.4331 | 347 | 1 | 1 | 3407-Feedwater pump suction screens | D1-Forced - Immediate | 850-Combined Cycle Block
3407 | Feedwater pump suction screens | Balance of Plant | Feedwater System | U1 | Forced - Immediate | 2016 | Gas | GG | 850 | Combined Cycle Block | SERC | Off-Peak | 1017.8662 | 694 | 1 | 1 | 3407-Feedwater pump suction screens | U1-Forced - Immediate | 850-Combined Cycle Block
3407 | Feedwater pump suction screens | Balance of Plant | Feedwater System | U1 | Forced - Immediate | 2016 | Gas | GG | 850 | Combined Cycle Block | SERC | Off-Peak | 2660.3331 | 694 | 1 | 1 | 3407-Feedwater pump suction screens | U1-Forced - Immediate | 850-Combined Cycle Block
3407 | Feedwater pump suction screens | Balance of Plant | Feedwater System | U2 | Forced - Delayed | 2016 | Gas | GG | 851 | CC GT units | TRE | Off-Peak | 13746.9666 | 58 | 1 | 1 | 3407-Feedwater pump suction screens | U2-Forced - Delayed | 851-CC GT units
3407 | Feedwater pump suction screens | Balance of Plant | Feedwater System | U1 | Forced - Immediate | 2016 | Gas | GG | 851 | CC GT units | WECC | Summer | 140.3999 | 162 | 1 | 1 | 3407-Feedwater pump suction screens | U1-Forced - Immediate | 851-CC GT units
3407 | Feedwater pump suction screens | Balance of Plant | Feedwater System | D1 | Forced - Immediate | 2016 | Gas | GG | 852 | CC steam units | WECC | Summer | 97.0666 | 112 | 1 | 1 | 3407-Feedwater pump suction screens | D1-Forced - Immediate | 852-CC steam units
3408 | Feedwater pump drive - local controls | Balance of Plant | Feedwater System | D1 | Forced - Immediate | 2016 | Gas | GG | 100 | Fossil-Steam | RFC | Summer | 52.5 | 90 | 1 | 1 | 3408-Feedwater pump drive - local controls | D1-Forced - Immediate | 100-Fossil-Steam
3408 | Feedwater pump drive - local controls | Balance of Plant | Feedwater System | D1 | Forced - Immediate | 2016 | Coal | CC | 100 | Fossil-Steam | RFC | Winter | 3.2 | 12 | 1 | 1 | 3408-Feedwater pump drive - local controls | D1-Forced - Immediate | 100-Fossil-Steam
3408 | Feedwater pump drive - local controls | Balance of Plant | Feedwater System | U1 | Forced - Immediate | 2016 | Coal | CC | 100 | Fossil-Steam | MRO | Off-Peak | 1458.4664 | 334 | 1 | 1 | 3408-Feedwater pump drive - local controls | U1-Forced - Immediate | 100-Fossil-Steam
3408 | Feedwater pump drive - local controls | Balance of Plant | Feedwater System | D1 | Forced - Immediate | 2016 | Coal | CC | 100 | Fossil-Steam | WECC | Winter | 67.0832 | 161 | 1 | 1 | 3408-Feedwater pump drive - local controls | D1-Forced - Immediate | 100-Fossil-Steam
3408 | Feedwater pump drive - local controls | Balance of Plant | Feedwater System | D2 | Forced - Delayed | 2016 | Coal | CC | 100 | Fossil-Steam | RFC | Summer | 108.3333 | 100 | 1 | 1 | 3408-Feedwater pump drive - local controls | D2-Forced - Delayed | 100-Fossil-Steam
3408 | Feedwater pump drive - local controls | Balance of Plant | Feedwater System | U1 | Forced - Immediate | 2016 | Coal | CC | 100 | Fossil-Steam | MRO | Summer | 2688.4 | 517 | 1 | 1 | 3408-Feedwater pump drive - local controls | U1-Forced - Immediate | 100-Fossil-Steam
3408 | Feedwater pump drive - local controls | Balance of Plant | Feedwater System | D1 | Forced - Immediate | 2016 | Coal | CC | 100 | Fossil-Steam | RFC | Summer | 264 | 330 | 1 | 1 | 3408-Feedwater pump drive - local controls | D1-Forced - Immediate | 100-Fossil-Steam
3408 | Feedwater pump drive - local controls | Balance of Plant | Feedwater System | D1 | Forced - Immediate | 2016 | Coal | CC | 100 | Fossil-Steam | WECC | Winter | 377 | 130 | 1 | 1 | 3408-Feedwater pump drive - local controls | D1-Forced - Immediate | 100-Fossil-Steam
3408 | Feedwater pump drive - local controls | Balance of Plant | Feedwater System | D1 | Forced - Immediate | 2016 | Gas | GG | 100 | Fossil-Steam | RFC | Summer | 3780 | 80 | 1 | 1 | 3408-Feedwater pump drive - local controls | D1-Forced - Immediate | 100-Fossil-Steam
3408 | Feedwater pump drive - local controls | Balance of Plant | Feedwater System | D1 | Forced - Immediate | 2016 | Gas | GG | 100 | Fossil-Steam | WECC | Summer | 4281.6152 | 247.97 | 1 | 1 | 3408-Feedwater pump drive - local controls | D1-Forced - Immediate | 100-Fossil-Steam
3408 | Feedwater pump drive - local controls | Balance of Plant | Feedwater System | U1 | Forced - Immediate | 2016 | Coal | CC | 100 | Fossil-Steam | RFC | Summer | 45027.5 | 830 | 1 | 1 | 3408-Feedwater pump drive - local controls | U1-Forced - Immediate | 100-Fossil-Steam
3408 | Feedwater pump drive - local controls | Balance of Plant | Feedwater System | U1 | Forced - Immediate | 2016 | Coal | CC | 100 | Fossil-Steam | RFC | Winter | 1943.7 | 627 | 1 | 1 | 3408-Feedwater pump drive - local controls | U1-Forced - Immediate | 100-Fossil-Steam
3408 | Feedwater pump drive - local controls | Balance of Plant | Feedwater System | D1 | Forced - Immediate | 2016 | Coal | CC | 100 | Fossil-Steam | RFC | Summer | 1125 | 75 | 1 | 1 | 3408-Feedwater pump drive - local controls | D1-Forced - Immediate | 100-Fossil-Steam
3408 | Feedwater pump drive - local controls | Balance of Plant | Feedwater System | D1 | Forced - Immediate | 2016 | Coal | CC | 100 | Fossil-Steam | SERC | Summer | 1153.3332 | 173 | 1 | 1 | 3408-Feedwater pump drive - local controls | D1-Forced - Immediate | 100-Fossil-Steam
3408 | Feedwater pump drive - local controls | Balance of Plant | Feedwater System | D1 | Forced - Immediate | 2016 | Coal | CC | 100 | Fossil-Steam | RFC | Summer | 1617.1999 | 312 | 1 | 1 | 3408-Feedwater pump drive - local controls | D1-Forced - Immediate | 100-Fossil-Steam
3408 | Feedwater pump drive - local controls | Balance of Plant | Feedwater System | D1 | Forced - Immediate | 2016 | Gas | GG | 100 | Fossil-Steam | WECC | Summer | 1301.9276 | 272.18 | 1 | 1 | 3408-Feedwater pump drive - local controls | D1-Forced - Immediate | 100-Fossil-Steam
3408 | Feedwater pump drive - local controls | Balance of Plant | Feedwater System | D1 | Forced - Immediate | 2016 | Oil | OO | 100 | Fossil-Steam | NPCC | Winter | 198.25 | 305 | 1 | 1 | 3408-Feedwater pump drive - local controls | D1-Forced - Immediate | 100-Fossil-Steam
3408 | Feedwater pump drive - local controls | Balance of Plant | Feedwater System | U1 | Forced - Immediate | 2016 | Coal | CC | 100 | Fossil-Steam | RFC | Summer | 933.333 | 500 | 1 | 1 | 3408-Feedwater pump drive - local controls | U1-Forced - Immediate | 100-Fossil-Steam
3408 | Feedwater pump drive - local controls | Balance of Plant | Feedwater System | D1 | Forced - Immediate | 2016 | Coal | CC | 100 | Fossil-Steam | RFC | Off-Peak | 30.1 | 86 | 1 | 1 | 3408-Feedwater pump drive - local controls | D1-Forced - Immediate | 100-Fossil-Steam
3408 | Feedwater pump drive - local controls | Balance of Plant | Feedwater System | D1 | Forced - Immediate | 2016 | Coal | CC | 100 | Fossil-Steam | SERC | Summer | 338.3333 | 20 | 1 | 1 | 3408-Feedwater pump drive - local controls | D1-Forced - Immediate | 100-Fossil-Steam
3408 | Feedwater pump drive - local controls | Balance of Plant | Feedwater System | D1 | Forced - Immediate | 2016 | Coal | CC | 100 | Fossil-Steam | RFC | Summer | 1398.345 | 138.45 | 1 | 1 | 3408-Feedwater pump drive - local controls | D1-Forced - Immediate | 100-Fossil-Steam
3408 | Feedwater pump drive - local controls | Balance of Plant | Feedwater System | U1 | Forced - Immediate | 2016 | Coal | CC | 100 | Fossil-Steam | WECC | Summer | 1025.6664 | 340 | 1 | 1 | 3408-Feedwater pump drive - local controls | U1-Forced - Immediate | 100-Fossil-Steam
3408 | Feedwater pump drive - local controls | Balance of Plant | Feedwater System | U1 | Forced - Immediate | 2016 | Coal | CC | 100 | Fossil-Steam | SERC | Winter | 2532.6663 | 580 | 1 | 1 | 3408-Feedwater pump drive - local controls | U1-Forced - Immediate | 100-Fossil-Steam
3408 | Feedwater pump drive - local controls | Balance of Plant | Feedwater System | D1 | Forced - Immediate | 2016 | Coal | CC | 100 | Fossil-Steam | RFC | Summer | 200.25 | 267 | 1 | 1 | 3408-Feedwater pump drive - local controls | D1-Forced - Immediate | 100-Fossil-Steam
3408 | Feedwater pump drive - local controls | Balance of Plant | Feedwater System | D1 | Forced - Immediate | 2016 | Coal | CC | 100 | Fossil-Steam | RFC | Summer | 560 | 200 | 1 | 1 | 3408-Feedwater pump drive - local controls | D1-Forced - Immediate | 100-Fossil-Steam
3408 | Feedwater pump drive - local controls | Balance of Plant | Feedwater System | D1 | Forced - Immediate | 2016 | Coal | CC | 100 | Fossil-Steam | RFC | Summer | 1828.2999 | 141 | 1 | 1 | 3408-Feedwater pump drive - local controls | D1-Forced - Immediate | 100-Fossil-Steam
3408 | Feedwater pump drive - local controls | Balance of Plant | Feedwater System | D1 | Forced - Immediate | 2016 | Coal | CC | 100 | Fossil-Steam | RFC | Winter | 82.7333 | 68 | 1 | 1 | 3408-Feedwater pump drive - local controls | D1-Forced - Immediate | 100-Fossil-Steam
3408 | Feedwater pump drive - local controls | Balance of Plant | Feedwater System | D1 | Forced - Immediate | 2016 | Coal | CC | 100 | Fossil-Steam | RFC | Winter | 446.8499 | 81 | 1 | 1 | 3408-Feedwater pump drive - local controls | D1-Forced - Immediate | 100-Fossil-Steam
3408 | Feedwater pump drive - local controls | Balance of Plant | Feedwater System | D1 | Forced - Immediate | 2016 | Gas | GG | 100 | Fossil-Steam | SERC | Summer | 14536.5 | 165 | 1 | 1 | 3408-Feedwater pump drive - local controls | D1-Forced - Immediate | 100-Fossil-Steam
3408 | Feedwater pump drive - local controls | Balance of Plant | Feedwater System | U1 | Forced - Immediate | 2016 | Gas | GG | 100 | Fossil-Steam | RFC | Summer | 15949.9998 | 600 | 1 | 1 | 3408-Feedwater pump drive - local controls | U1-Forced - Immediate | 100-Fossil-Steam
3408 | Feedwater pump drive - local controls | Balance of Plant | Feedwater System | D1 | Forced - Immediate | 2016 | Gas | GG | 800 | Miscellaneous | RFC | Winter | 2276.2998 | 309 | 1 | 1 | 3408-Feedwater pump drive - local controls | D1-Forced - Immediate | 800-Miscellaneous
3408 | Feedwater pump drive - local controls | Balance of Plant | Feedwater System | D1 | Forced - Immediate | 2016 | Gas | GG | 800 | Miscellaneous | RFC | Winter | 1799.7498 | 345 | 1 | 1 | 3408-Feedwater pump drive - local controls | D1-Forced - Immediate | 800-Miscellaneous
3408 | Feedwater pump drive - local controls | Balance of Plant | Feedwater System | D1 | Forced - Immediate | 2016 | Coal | CC | 810 | Multi-boiler/Multi-turbine | SERC | Winter | 1343.65 | 349 | 1 | 1 | 3408-Feedwater pump drive - local controls | D1-Forced - Immediate | 810-Multi-boiler/Multi-turbine
3408 | Feedwater pump drive - local controls | Balance of Plant | Feedwater System | D1 | Forced - Immediate | 2016 | Gas | GG | 850 | Combined Cycle Block | RFC | Off-Peak | 626.4999 | 210 | 1 | 1 | 3408-Feedwater pump drive - local controls | D1-Forced - Immediate | 850-Combined Cycle Block
3408 | Feedwater pump drive - local controls | Balance of Plant | Feedwater System | U1 | Forced - Immediate | 2016 | Gas | GG | 850 | Combined Cycle Block | RFC | Off-Peak | 492.2499 | 165 | 1 | 1 | 3408-Feedwater pump drive - local controls | U1-Forced - Immediate | 850-Combined Cycle Block
3408 | Feedwater pump drive - local controls | Balance of Plant | Feedwater System | D1 | Forced - Immediate | 2016 | Gas | GG | 850 | Combined Cycle Block | RFC | Off-Peak | 456.75 | 203 | 1 | 1 | 3408-Feedwater pump drive - local controls | D1-Forced - Immediate | 850-Combined Cycle Block
3408 | Feedwater pump drive - local controls | Balance of Plant | Feedwater System | U1 | Forced - Immediate | 2016 | Gas | GG | 850 | Combined Cycle Block | RFC | Off-Peak | 371.25 | 165 | 1 | 1 | 3408-Feedwater pump drive - local controls | U1-Forced - Immediate | 850-Combined Cycle Block
3408 | Feedwater pump drive - local controls | Balance of Plant | Feedwater System | U1 | Forced - Immediate | 2016 | Gas | GG | 850 | Combined Cycle Block | RFC | Winter | 1757.25 | 165 | 1 | 1 | 3408-Feedwater pump drive - local controls | U1-Forced - Immediate | 850-Combined Cycle Block
3408 | Feedwater pump drive - local controls | Balance of Plant | Feedwater System | U1 | Forced - Immediate | 2016 | Gas | GG | 851 | CC GT units | SERC | Off-Peak | 198 | 132 | 1 | 1 | 3408-Feedwater pump drive - local controls | U1-Forced - Immediate | 851-CC GT units
3409 | Feedwater pump drive motor - variable speed | Balance of Plant | Feedwater System | D1 | Forced - Immediate | 2016 | Coal | CC | 100 | Fossil-Steam | RFC | Summer | 135 | 150 | 1 | 1 | 3409-Feedwater pump drive motor - variable speed | D1-Forced - Immediate | 100-Fossil-Steam
3409 | Feedwater pump drive motor - variable speed | Balance of Plant | Feedwater System | D1 | Forced - Immediate | 2016 | Gas | GG | 100 | Fossil-Steam | NPCC | Summer | 76.1 | 6 | 1 | 1 | 3409-Feedwater pump drive motor - variable speed | D1-Forced - Immediate | 100-Fossil-Steam
3409 | Feedwater pump drive motor - variable speed | Balance of Plant | Feedwater System | SF | Startup Failure | 2016 | Coal | OS | 650 | Fluidized Bed | WECC | Off-Peak | 4517.408 | 24.08 | 1 | 1 | 3409-Feedwater pump drive motor - variable speed | SF-Startup Failure | 650-Fluidized Bed
3409 | Feedwater pump drive motor - variable speed | Balance of Plant | Feedwater System | D1 | Forced - Immediate | 2016 | Waste Heat | WH | 852 | CC steam units | MRO | Winter | 1431.5833 | 41 | 1 | 1 | 3409-Feedwater pump drive motor - variable speed | D1-Forced - Immediate | 852-CC steam units
3410 | Feedwater pump | Balance of Plant | Feedwater System | D1 | Forced - Immediate | 2016 | Coal | CC | 100 | Fossil-Steam | TRE | Off-Peak | 77.6999 | 333 | 1 | 1 | 3410-Feedwater pump | D1-Forced - Immediate | 100-Fossil-Steam
3410 | Feedwater pump | Balance of Plant | Feedwater System | D1 | Forced - Immediate | 2016 | Coal | CC | 100 | Fossil-Steam | RFC | Off-Peak | 140 | 40 | 1 | 1 | 3410-Feedwater pump | D1-Forced - Immediate | 100-Fossil-Steam
3410 | Feedwater pump | Balance of Plant | Feedwater System | D1 | Forced - Immediate | 2016 | Coal | CC | 100 | Fossil-Steam | MRO | Off-Peak | 901.3125 | 71.25 | 1 | 1 | 3410-Feedwater pump | D1-Forced - Immediate | 100-Fossil-Steam
3410 | Feedwater pump | Balance of Plant | Feedwater System | D1 | Forced - Immediate | 2016 | Coal | CC | 100 | Fossil-Steam | MRO | Off-Peak | 3151.5 | 330 | 1 | 1 | 3410-Feedwater pump | D1-Forced - Immediate | 100-Fossil-Steam
3410 | Feedwater pump | Balance of Plant | Feedwater System | D1 | Forced - Immediate | 2016 | Coal | CC | 100 | Fossil-Steam | RFC | Off-Peak | 5274.9999 | 300 | 1 | 1 | 3410-Feedwater pump | D1-Forced - Immediate | 100-Fossil-Steam
3410 | Feedwater pump | Balance of Plant | Feedwater System | D1 | Forced - Immediate | 2016 | Coal | CC | 100 | Fossil-Steam | SERC | Off-Peak | 7495.8331 | 350 | 1 | 1 | 3410-Feedwater pump | D1-Forced - Immediate | 100-Fossil-Steam
3410 | Feedwater pump | Balance of Plant | Feedwater System | D1 | Forced - Immediate | 2016 | Coal | CC | 100 | Fossil-Steam | RFC | Off-Peak | 39555 | 135 | 1 | 1 | 3410-Feedwater pump | D1-Forced - Immediate | 100-Fossil-Steam
3410 | Feedwater pump | Balance of Plant | Feedwater System | D1 | Forced - Immediate | 2016 | Coal | CC | 100 | Fossil-Steam | TRE | Off-Peak | 85347 | 245.25 | 1 | 1 | 3410-Feedwater pump | D1-Forced - Immediate | 100-Fossil-Steam
3410 | Feedwater pump | Balance of Plant | Feedwater System | D1 | Forced - Immediate | 2016 | Coal | CC | 100 | Fossil-Steam | SERC | Summer | 11.6667 | 14 | 1 | 1 | 3410-Feedwater pump | D1-Forced - Immediate | 100-Fossil-Steam
3410 | Feedwater pump | Balance of Plant | Feedwater System | D1 | Forced - Immediate | 2016 | Coal | CC | 100 | Fossil-Steam | RFC | Summer | 33.3333 | 20 | 1 | 1 | 3410-Feedwater pump | D1-Forced - Immediate | 100-Fossil-Steam
3410 | Feedwater pump | Balance of Plant | Feedwater System | D1 | Forced - Immediate | 2016 | Coal | CC | 100 | Fossil-Steam | WECC | Summer | 159.75 | 71 | 1 | 1 | 3410-Feedwater pump | D1-Forced - Immediate | 100-Fossil-Steam
3410 | Feedwater pump | Balance of Plant | Feedwater System | D1 | Forced - Immediate | 2016 | Coal | CC | 100 | Fossil-Steam | RFC | Summer | 393.3333 | 80 | 1 | 1 | 3410-Feedwater pump | D1-Forced - Immediate | 100-Fossil-Steam
3410 | Feedwater pump | Balance of Plant | Feedwater System | D1 | Forced - Immediate | 2016 | Coal | CC | 100 | Fossil-Steam | SERC | Summer | 470.925 | 62.1 | 1 | 1 | 3410-Feedwater pump | D1-Forced - Immediate | 100-Fossil-Steam
3410 | Feedwater pump | Balance of Plant | Feedwater System | D1 | Forced - Immediate | 2016 | Coal | CC | 100 | Fossil-Steam | SERC | Summer | 594.15 | 233 | 1 | 1 | 3410-Feedwater pump | D1-Forced - Immediate | 100-Fossil-Steam
3410 | Feedwater pump | Balance of Plant | Feedwater System | D1 | Forced - Immediate | 2016 | Coal | CC | 100 | Fossil-Steam | MRO | Summer | 7122.15 | 80.75 | 1 | 1 | 3410-Feedwater pump | D1-Forced - Immediate | 100-Fossil-Steam
3410 | Feedwater pump | Balance of Plant | Feedwater System | D1 | Forced - Immediate | 2016 | Coal | CC | 100 | Fossil-Steam | WECC | Summer | 10004.6167 | 23 | 1 | 1 | 3410-Feedwater pump | D1-Forced - Immediate | 100-Fossil-Steam
3410 | Feedwater pump | Balance of Plant | Feedwater System | D1 | Forced - Immediate | 2016 | Coal | CC | 100 | Fossil-Steam | WECC | Winter | 227.7 | 207 | 1 | 1 | 3410-Feedwater pump | D1-Forced - Immediate | 100-Fossil-Steam
3410 | Feedwater pump | Balance of Plant | Feedwater System | D1 | Forced - Immediate | 2016 | Coal | CC | 100 | Fossil-Steam | RFC | Winter | 548.4667 | 38 | 1 | 1 | 3410-Feedwater pump | D1-Forced - Immediate | 100-Fossil-Steam
3410 | Feedwater pump | Balance of Plant | Feedwater System | D1 | Forced - Immediate | 2016 | Coal | CC | 100 | Fossil-Steam | RFC | Winter | 1371.9 | 269 | 1 | 1 | 3410-Feedwater pump | D1-Forced - Immediate | 100-Fossil-Steam
3410 | Feedwater pump | Balance of Plant | Feedwater System | D1 | Forced - Immediate | 2016 | Coal | CC | 100 | Fossil-Steam | MRO | Winter | 1851.6666 | 110 | 1 | 1 | 3410-Feedwater pump | D1-Forced - Immediate | 100-Fossil-Steam
3410 | Feedwater pump | Balance of Plant | Feedwater System | D1 | Forced - Immediate | 2016 | Coal | CC | 100 | Fossil-Steam | SERC | Winter | 1895.9999 | 180 | 1 | 1 | 3410-Feedwater pump | D1-Forced - Immediate | 100-Fossil-Steam
3410 | Feedwater pump | Balance of Plant | Feedwater System | D1 | Forced - Immediate | 2016 | Coal | CC | 100 | Fossil-Steam | MRO | Winter | 2066.25 | 285 | 1 | 1 | 3410-Feedwater pump | D1-Forced - Immediate | 100-Fossil-Steam
3410 | Feedwater pump | Balance of Plant | Feedwater System | D1 | Forced - Immediate | 2016 | Coal | CC | 100 | Fossil-Steam | TRE | Winter | 12295.8 | 276 | 1 | 1 | 3410-Feedwater pump | D1-Forced - Immediate | 100-Fossil-Steam
3410 | Feedwater pump | Balance of Plant | Feedwater System | D1 | Forced - Immediate | 2016 | Coal | CC | 100 | Fossil-Steam | RFC | Winter | 45234.2498 | 267 | 1 | 1 | 3410-Feedwater pump | D1-Forced - Immediate | 100-Fossil-Steam
3410 | Feedwater pump | Balance of Plant | Feedwater System | D1 | Forced - Immediate | 2016 | Coal | CC | 100 | Fossil-Steam | MRO | Winter | 48330 | 270 | 1 | 1 | 3410-Feedwater pump | D1-Forced - Immediate | 100-Fossil-Steam
3410 | Feedwater pump | Balance of Plant | Feedwater System | D1 | Forced - Immediate | 2016 | Coal | CC | 100 | Fossil-Steam | RFC | Winter | 186480.2 | 394 | 1 | 1 | 3410-Feedwater pump | D1-Forced - Immediate | 100-Fossil-Steam
3410 | Feedwater pump | Balance of Plant | Feedwater System | D1 | Forced - Immediate | 2016 | Coal | LI | 100 | Fossil-Steam | MRO | Off-Peak | 242 | 242 | 1 | 1 | 3410-Feedwater pump | D1-Forced - Immediate | 100-Fossil-Steam
3410 | Feedwater pump | Balance of Plant | Feedwater System | D1 | Forced - Immediate | 2016 | Coal | LI | 100 | Fossil-Steam | SERC | Off-Peak | 24606.8796 | 542.4 | 1 | 1 | 3410-Feedwater pump | D1-Forced - Immediate | 100-Fossil-Steam
3410 | Feedwater pump | Balance of Plant | Feedwater System | D1 | Forced - Immediate | 2016 | Coal | LI | 100 | Fossil-Steam | MRO | Summer | 4771.6332 | 257 | 1 | 1 | 3410-Feedwater pump | D1-Forced - Immediate | 100-Fossil-Steam
3410 | Feedwater pump | Balance of Plant | Feedwater System | D1 | Forced - Immediate | 2016 | Gas | GG | 100 | Fossil-Steam | WECC | Off-Peak | 1122.9166 | 245 | 1 | 1 | 3410-Feedwater pump | D1-Forced - Immediate | 100-Fossil-Steam
3410 | Feedwater pump | Balance of Plant | Feedwater System | D1 | Forced - Immediate | 2016 | Gas | GG | 100 | Fossil-Steam | MRO | Summer | 1533 | 21 | 1 | 1 | 3410-Feedwater pump | D1-Forced - Immediate | 100-Fossil-Steam
3410 | Feedwater pump | Balance of Plant | Feedwater System | D1 | Forced - Immediate | 2016 | Gas | GG | 100 | Fossil-Steam | TRE | Summer | 2579.45 | 69 | 1 | 1 | 3410-Feedwater pump | D1-Forced - Immediate | 100-Fossil-Steam
3410 | Feedwater pump | Balance of Plant | Feedwater System | D1 | Forced - Immediate | 2016 | Gas | GG | 100 | Fossil-Steam | TRE | Winter | 12179.75 | 43 | 1 | 1 | 3410-Feedwater pump | D1-Forced - Immediate | 100-Fossil-Steam
3410 | Feedwater pump | Balance of Plant | Feedwater System | D1 | Forced - Immediate | 2016 | Oil | OO | 100 | Fossil-Steam | NPCC | Summer | 176.5469 | 216.18 | 1 | 1 | 3410-Feedwater pump | D1-Forced - Immediate | 100-Fossil-Steam
3410 | Feedwater pump | Balance of Plant | Feedwater System | D1 | Forced - Immediate | 2016 | Oil | OO | 100 | Fossil-Steam | NPCC | Winter | 3859.5232 | 255.88 | 1 | 1 | 3410-Feedwater pump | D1-Forced - Immediate | 100-Fossil-Steam
3410 | Feedwater pump | Balance of Plant | Feedwater System | D1 | Forced - Immediate | 2016 | Other | WD | 100 | Fossil-Steam | NPCC | Summer | 90.249 | 40.41 | 1 | 1 | 3410-Feedwater pump | D1-Forced - Immediate | 100-Fossil-Steam
3410 | Feedwater pump | Balance of Plant | Feedwater System | D2 | Forced - Delayed | 2016 | Coal | CC | 100 | Fossil-Steam | RFC | Off-Peak | 1.8 | 0.6 | 1 | 1 | 3410-Feedwater pump | D2-Forced - Delayed | 100-Fossil-Steam
3410 | Feedwater pump | Balance of Plant | Feedwater System | D2 | Forced - Delayed | 2016 | Coal | CC | 100 | Fossil-Steam | RFC | Off-Peak | 3.4 | 1.7 | 1 | 1 | 3410-Feedwater pump | D2-Forced - Delayed | 100-Fossil-Steam
3410 | Feedwater pump | Balance of Plant | Feedwater System | D2 | Forced - Delayed | 2016 | Coal | CC | 100 | Fossil-Steam | RFC | Off-Peak | 17 | 1.7 | 1 | 1 | 3410-Feedwater pump | D2-Forced - Delayed | 100-Fossil-Steam
3410 | Feedwater pump | Balance of Plant | Feedwater System | D2 | Forced - Delayed | 2016 | Coal | CC | 100 | Fossil-Steam | SERC | Summer | 450 | 450 | 1 | 1 | 3410-Feedwater pump | D2-Forced - Delayed | 100-Fossil-Steam
3410 | Feedwater pump | Balance of Plant | Feedwater System | D3 | Forced - Postponed | 2016 | Coal | CC | 100 | Fossil-Steam | MRO | Summer | 480 | 240 | 1 | 1 | 3410-Feedwater pump | D3-Forced - Postponed | 100-Fossil-Steam
3410 | Feedwater pump | Balance of Plant | Feedwater System | U1 | Forced - Immediate | 2016 | Gas | GG | 100 | Fossil-Steam | TRE | Off-Peak | 83452.3495 | 747 | 1 | 1 | 3410-Feedwater pump | U1-Forced - Immediate | 100-Fossil-Steam
3410 | Feedwater pump | Balance of Plant | Feedwater System | U3 | Forced - Postponed | 2016 | Coal | CC | 100 | Fossil-Steam | WECC | Summer | 7565 | 340 | 1 | 1 | 3410-Feedwater pump | U3-Forced - Postponed | 100-Fossil-Steam
3410 | Feedwater pump | Balance of Plant | Feedwater System | D1 | Forced - Immediate | 2016 | Coal | CC | 100 | Fossil-Steam | WECC | Off-Peak | 115.9333 | 148 | 1 | 1 | 3410-Feedwater pump | D1-Forced - Immediate | 100-Fossil-Steam
3410 | Feedwater pump | Balance of Plant | Feedwater System | D1 | Forced - Immediate | 2016 | Coal | CC | 100 | Fossil-Steam | RFC | Off-Peak | 227.9499 | 141 | 1 | 1 | 3410-Feedwater pump | D1-Forced - Immediate | 100-Fossil-Steam
3410 | Feedwater pump | Balance of Plant | Feedwater System | D1 | Forced - Immediate | 2016 | Coal | CC | 100 | Fossil-Steam | RFC | Off-Peak | 277.3332 | 128 | 1 | 1 | 3410-Feedwater pump | D1-Forced - Immediate | 100-Fossil-Steam
3410 | Feedwater pump | Balance of Plant | Feedwater System | D1 | Forced - Immediate | 2016 | Coal | CC | 100 | Fossil-Steam | MRO | Off-Peak | 1155.4375 | 71.25 | 1 | 1 | 3410-Feedwater pump | D1-Forced - Immediate | 100-Fossil-Steam
3410 | Feedwater pump | Balance of Plant | Feedwater System | D1 | Forced - Immediate | 2016 | Coal | CC | 100 | Fossil-Steam | RFC | Off-Peak | 2002.6666 | 160 | 1 | 1 | 3410-Feedwater pump | D1-Forced - Immediate | 100-Fossil-Steam
3410 | Feedwater pump | Balance of Plant | Feedwater System | D1 | Forced - Immediate | 2016 | Coal | CC | 100 | Fossil-Steam | WECC | Off-Peak | 4408.6666 | 170 | 1 | 1 | 3410-Feedwater pump | D1-Forced - Immediate | 100-Fossil-Steam
3410 | Feedwater pump | Balance of Plant | Feedwater System | D1 | Forced - Immediate | 2016 | Coal | CC | 100 | Fossil-Steam | MRO | Off-Peak | 4998.6666 | 230 | 1 | 1 | 3410-Feedwater pump | D1-Forced - Immediate | 100-Fossil-Steam
3410 | Feedwater pump | Balance of Plant | Feedwater System | D1 | Forced - Immediate | 2016 | Coal | CC | 100 | Fossil-Steam | RFC | Summer | 281 | 30 | 1 | 1 | 3410-Feedwater pump | D1-Forced - Immediate | 100-Fossil-Steam
3410 | Feedwater pump | Balance of Plant | Feedwater System | D1 | Forced - Immediate | 2016 | Coal | CC | 100 | Fossil-Steam | RFC | Summer | 478.8333 | 13 | 1 | 1 | 3410-Feedwater pump | D1-Forced - Immediate | 100-Fossil-Steam
3410 | Feedwater pump | Balance of Plant | Feedwater System | D1 | Forced - Immediate | 2016 | Coal | CC | 100 | Fossil-Steam | RFC | Summer | 1024.85 | 199 | 1 | 1 | 3410-Feedwater pump | D1-Forced - Immediate | 100-Fossil-Steam
3410 | Feedwater pump | Balance of Plant | Feedwater System | D1 | Forced - Immediate | 2016 | Coal | CC | 100 | Fossil-Steam | SERC | Summer | 3159 | 45 | 1 | 1 | 3410-Feedwater pump | D1-Forced - Immediate | 100-Fossil-Steam
3410 | Feedwater pump | Balance of Plant | Feedwater System | D1 | Forced - Immediate | 2016 | Coal | CC | 100 | Fossil-Steam | RFC | Summer | 5140.9998 | 291 | 1 | 1 | 3410-Feedwater pump | D1-Forced - Immediate | 100-Fossil-Steam
3410 | Feedwater pump | Balance of Plant | Feedwater System | D1 | Forced - Immediate | 2016 | Coal | CC | 100 | Fossil-Steam | RFC | Summer | 8500.6666 | 311 | 1 | 1 | 3410-Feedwater pump | D1-Forced - Immediate | 100-Fossil-Steam
3410 | Feedwater pump | Balance of Plant | Feedwater System | D1 | Forced - Immediate | 2016 | Coal | CC | 100 | Fossil-Steam | SERC | Summer | 17155.8331 | 350 | 1 | 1 | 3410-Feedwater pump | D1-Forced - Immediate | 100-Fossil-Steam
3410 | Feedwater pump | Balance of Plant | Feedwater System | D1 | Forced - Immediate | 2016 | Coal | CC | 100 | Fossil-Steam | MRO | Winter | 34 | 10 | 1 | 1 | 3410-Feedwater pump | D1-Forced - Immediate | 100-Fossil-Steam
3410 | Feedwater pump | Balance of Plant | Feedwater System | D1 | Forced - Immediate | 2016 | Coal | CC | 100 | Fossil-Steam | MRO | Winter | 62 | 31 | 1 | 1 | 3410-Feedwater pump | D1-Forced - Immediate | 100-Fossil-Steam
3410 | Feedwater pump | Balance of Plant | Feedwater System | D1 | Forced - Immediate | 2016 | Coal | CC | 100 | Fossil-Steam | SERC | Winter | 108.0333 | 14 | 1 | 1 | 3410-Feedwater pump | D1-Forced - Immediate | 100-Fossil-Steam
3410 | Feedwater pump | Balance of Plant | Feedwater System | D1 | Forced - Immediate | 2016 | Coal | CC | 100 | Fossil-Steam | WECC | Winter | 397.9999 | 120 | 1 | 1 | 3410-Feedwater pump | D1-Forced - Immediate | 100-Fossil-Steam
3410 | Feedwater pump | Balance of Plant | Feedwater System | D1 | Forced - Immediate | 2016 | Coal | CC | 100 | Fossil-Steam | MRO | Winter | 1626.875 | 71.25 | 1 | 1 | 3410-Feedwater pump | D1-Forced - Immediate | 100-Fossil-Steam
3410 | Feedwater pump | Balance of Plant | Feedwater System | D1 | Forced - Immediate | 2016 | Coal | CC | 100 | Fossil-Steam | RFC | Winter | 2789.2666 | 172 | 1 | 1 | 3410-Feedwater pump | D1-Forced - Immediate | 100-Fossil-Steam
3410 | Feedwater pump | Balance of Plant | Feedwater System | D1 | Forced - Immediate | 2016 | Coal | CC | 100 | Fossil-Steam | SERC | Winter | 10524.1666 | 25 | 1 | 1 | 3410-Feedwater pump | D1-Forced - Immediate | 100-Fossil-Steam
3410 | Feedwater pump | Balance of Plant | Feedwater System | D1 | Forced - Immediate | 2016 | Coal | CC | 100 | Fossil-Steam | MRO | Winter | 12879 | 180 | 1 | 1 | 3410-Feedwater pump | D1-Forced - Immediate | 100-Fossil-Steam
3410 | Feedwater pump | Balance of Plant | Feedwater System | D1 | Forced - Immediate | 2016 | Coal | CC | 100 | Fossil-Steam | WECC | Winter | 16449.6665 | 244 | 1 | 1 | 3410-Feedwater pump | D1-Forced - Immediate | 100-Fossil-Steam
3410 | Feedwater pump | Balance of Plant | Feedwater System | D1 | Forced - Immediate | 2016 | Coal | LI | 100 | Fossil-Steam | SERC | Off-Peak | 1160.9633 | 159.4 | 1 | 1 | 3410-Feedwater pump | D1-Forced - Immediate | 100-Fossil-Steam
3410 | Feedwater pump | Balance of Plant | Feedwater System | D1 | Forced - Immediate | 2016 | Coal | LI | 100 | Fossil-Steam | SERC | Off-Peak | 3548.4165 | 539 | 1 | 1 | 3410-Feedwater pump | D1-Forced - Immediate | 100-Fossil-Steam
3410 | Feedwater pump | Balance of Plant | Feedwater System | D1 | Forced - Immediate | 2016 | Gas | GG | 100 | Fossil-Steam | MRO | Summer | 1634.5 | 21 | 1 | 1 | 3410-Feedwater pump | D1-Forced - Immediate | 100-Fossil-Steam
3410 | Feedwater pump | Balance of Plant | Feedwater System | D1 | Forced - Immediate | 2016 | Gas | GG | 100 | Fossil-Steam | WECC | Winter | 16435.6 | 68 | 1 | 1 | 3410-Feedwater pump | D1-Forced - Immediate | 100-Fossil-Steam
3410 | Feedwater pump | Balance of Plant | Feedwater System | D2 | Forced - Delayed | 2016 | Coal | CC | 100 | Fossil-Steam | RFC | Off-Peak | 0.6 | 0.6 | 1 | 1 | 3410-Feedwater pump | D2-Forced - Delayed | 100-Fossil-Steam
3410 | Feedwater pump | Balance of Plant | Feedwater System | D2 | Forced - Delayed | 2016 | Coal | CC | 100 | Fossil-Steam | RFC | Off-Peak | 115.2 | 3.2 | 1 | 1 | 3410-Feedwater pump | D2-Forced - Delayed | 100-Fossil-Steam
3410 | Feedwater pump | Balance of Plant | Feedwater System | D2 | Forced - Delayed | 2016 | Coal | CC | 100 | Fossil-Steam | RFC | Off-Peak | 151.7 | 4.1 | 1 | 1 | 3410-Feedwater pump | D2-Forced - Delayed | 100-Fossil-Steam
3410 | Feedwater pump | Balance of Plant | Feedwater System | D2 | Forced - Delayed | 2016 | Coal | CC | 100 | Fossil-Steam | SERC | Summer | 2223 | 90 | 1 | 1 | 3410-Feedwater pump | D2-Forced - Delayed | 100-Fossil-Steam
3410 | Feedwater pump | Balance of Plant | Feedwater System | D2 | Forced - Delayed | 2016 | Coal | CC | 100 | Fossil-Steam | MRO | Winter | 5274.4999 | 330 | 1 | 1 | 3410-Feedwater pump | D2-Forced - Delayed | 100-Fossil-Steam
3410 | Feedwater pump | Balance of Plant | Feedwater System | D3 | Forced - Postponed | 2016 | Coal | CC | 100 | Fossil-Steam | MRO | Winter | 1265.8332 | 245 | 1 | 1 | 3410-Feedwater pump | D3-Forced - Postponed | 100-Fossil-Steam
3410 | Feedwater pump | Balance of Plant | Feedwater System | U1 | Forced - Immediate | 2016 | Coal | CC | 100 | Fossil-Steam | MRO | Off-Peak | 606 | 505 | 1 | 1 | 3410-Feedwater pump | U1-Forced - Immediate | 100-Fossil-Steam
3410 | Feedwater pump | Balance of Plant | Feedwater System | U1 | Forced - Immediate | 2016 | Coal | CC | 100 | Fossil-Steam | WECC | Off-Peak | 14474.85 | 507 | 1 | 1 | 3410-Feedwater pump | U1-Forced - Immediate | 100-Fossil-Steam
3410 | Feedwater pump | Balance of Plant | Feedwater System | U1 | Forced - Immediate | 2016 | Coal | CC | 100 | Fossil-Steam | RFC | Off-Peak | 29986.6663 | 520 | 1 | 1 | 3410-Feedwater pump | U1-Forced - Immediate | 100-Fossil-Steam
3410 | Feedwater pump | Balance of Plant | Feedwater System | U1 | Forced - Immediate | 2016 | Coal | CC | 100 | Fossil-Steam | MRO | Summer | 2178 | 440 | 1 | 1 | 3410-Feedwater pump | U1-Forced - Immediate | 100-Fossil-Steam
3410 | Feedwater pump | Balance of Plant | Feedwater System | U1 | Forced - Immediate | 2016 | Coal | CC | 100 | Fossil-Steam | SERC | Summer | 4530 | 600 | 1 | 1 | 3410-Feedwater pump | U1-Forced - Immediate | 100-Fossil-Steam
3410 | Feedwater pump | Balance of Plant | Feedwater System | U1 | Forced - Immediate | 2016 | Coal | LI | 100 | Fossil-Steam | SERC | Off-Peak | 1445.4 | 642.4 | 1 | 1 | 3410-Feedwater pump | U1-Forced - Immediate | 100-Fossil-Steam
3410 | Feedwater pump | Balance of Plant | Feedwater System | U1 | Forced - Immediate | 2016 | Gas | GG | 100 | Fossil-Steam | SERC | Summer | 3344.3332 | 254 | 1 | 1 | 3410-Feedwater pump | U1-Forced - Immediate | 100-Fossil-Steam
3410 | Feedwater pump | Balance of Plant | Feedwater System | U2 | Forced - Delayed | 2016 | Coal | CC | 100 | Fossil-Steam | SERC | Summer | 28195.8331 | 670 | 1 | 1 | 3410-Feedwater pump | U2-Forced - Delayed | 100-Fossil-Steam
3410 | Feedwater pump | Balance of Plant | Feedwater System | U3 | Forced - Postponed | 2016 | Coal | CC | 100 | Fossil-Steam | SERC | Summer | 3314.9999 | 153 | 1 | 1 | 3410-Feedwater pump | U3-Forced - Postponed | 100-Fossil-Steam
3410 | Feedwater pump | Balance of Plant | Feedwater System | D1 | Forced - Immediate | 2016 | Coal | CC | 100 | Fossil-Steam | WECC | Off-Peak | 33.8833 | 107 | 1 | 1 | 3410-Feedwater pump | D1-Forced - Immediate | 100-Fossil-Steam
3410 | Feedwater pump | Balance of Plant | Feedwater System | D1 | Forced - Immediate | 2016 | Coal | CC | 100 | Fossil-Steam | SERC | Off-Peak | 90 | 90 | 1 | 1 | 3410-Feedwater pump | D1-Forced - Immediate | 100-Fossil-Steam
3410 | Feedwater pump | Balance of Plant | Feedwater System | D1 | Forced - Immediate | 2016 | Coal | CC | 100 | Fossil-Steam | RFC | Off-Peak | 138.2499 | 105 | 1 | 1 | 3410-Feedwater pump | D1-Forced - Immediate | 100-Fossil-Steam
3410 | Feedwater pump | Balance of Plant | Feedwater System | D1 | Forced - Immediate | 2016 | Coal | CC | 100 | Fossil-Steam | SERC | Off-Peak | 426.937 | 87.13 | 1 | 1 | 3410-Feedwater pump | D1-Forced - Immediate | 100-Fossil-Steam
3410 | Feedwater pump | Balance of Plant | Feedwater System | D1 | Forced - Immediate | 2016 | Coal | CC | 100 | Fossil-Steam | TRE | Off-Peak | 483.8664 | 382 | 1 | 1 | 3410-Feedwater pump | D1-Forced - Immediate | 100-Fossil-Steam
3410 | Feedwater pump | Balance of Plant | Feedwater System | D1 | Forced - Immediate | 2016 | Coal | CC | 100 | Fossil-Steam | SERC | Off-Peak | 618.1333 | 122 | 1 | 1 | 3410-Feedwater pump | D1-Forced - Immediate | 100-Fossil-Steam
3410 | Feedwater pump | Balance of Plant | Feedwater System | D1 | Forced - Immediate | 2016 | Coal | CC | 100 | Fossil-Steam | SERC | Off-Peak | 630.3332 | 155 | 1 | 1 | 3410-Feedwater pump | D1-Forced - Immediate | 100-Fossil-Steam
3410 | Feedwater pump | Balance of Plant | Feedwater System | D1 | Forced - Immediate | 2016 | Coal | CC | 100 | Fossil-Steam | WECC | Off-Peak | 656.7832 | 251 | 1 | 1 | 3410-Feedwater pump | D1-Forced - Immediate | 100-Fossil-Steam
3410 | Feedwater pump | Balance of Plant | Feedwater System | D1 | Forced - Immediate | 2016 | Coal | CC | 100 | Fossil-Steam | WECC | Off-Peak | 988 | 247 | 1 | 1 | 3410-Feedwater pump | D1-Forced - Immediate | 100-Fossil-Steam
3410 | Feedwater pump | Balance of Plant | Feedwater System | D1 | Forced - Immediate | 2016 | Coal | CC | 100 | Fossil-Steam | RFC | Off-Peak | 3478.9 | 57 | 1 | 1 | 3410-Feedwater pump | D1-Forced - Immediate | 100-Fossil-Steam
3410 | Feedwater pump | Balance of Plant | Feedwater System | D1 | Forced - Immediate | 2016 | Coal | CC | 100 | Fossil-Steam | SERC | Off-Peak | 3560.0833 | 71.8 | 1 | 1 | 3410-Feedwater pump | D1-Forced - Immediate | 100-Fossil-Steam
3410 | Feedwater pump | Balance of Plant | Feedwater System | D1 | Forced - Immediate | 2016 | Coal | CC | 100 | Fossil-Steam | RFC | Off-Peak | 9100 | 91 | 1 | 1 | 3410-Feedwater pump | D1-Forced - Immediate | 100-Fossil-Steam
3410 | Feedwater pump | Balance of Plant | Feedwater System | D1 | Forced - Immediate | 2016 | Coal | CC | 100 | Fossil-Steam | MRO | Off-Peak | 12474.5832 | 245 | 1 | 1 | 3410-Feedwater pump | D1-Forced - Immediate | 100-Fossil-Steam
3410 | Feedwater pump | Balance of Plant | Feedwater System | D1 | Forced - Immediate | 2016 | Coal | CC | 100 | Fossil-Steam | MRO | Off-Peak | 19380 | 71.25 | 1 | 1 | 3410-Feedwater pump | D1-Forced - Immediate | 100-Fossil-Steam
3410 | Feedwater pump | Balance of Plant | Feedwater System | D1 | Forced - Immediate | 2016 | Coal | CC | 100 | Fossil-Steam | SERC | Summer | 54.6666 | 82 | 1 | 1 | 3410-Feedwater pump | D1-Forced - Immediate | 100-Fossil-Steam
3410 | Feedwater pump | Balance of Plant | Feedwater System | D1 | Forced - Immediate | 2016 | Coal | CC | 100 | Fossil-Steam | SERC | Summer | 254.13 | 59.1 | 1 | 1 | 3410-Feedwater pump | D1-Forced - Immediate | 100-Fossil-Steam
3410 | Feedwater pump | Balance of Plant | Feedwater System | D1 | Forced - Immediate | 2016 | Coal | CC | 100 | Fossil-Steam | RFC | Summer | 465.8333 | 130 | 1 | 1 | 3410-Feedwater pump | D1-Forced - Immediate | 100-Fossil-Steam
3410 | Feedwater pump | Balance of Plant | Feedwater System | D1 | Forced - Immediate | 2016 | Coal | CC | 100 | Fossil-Steam | RFC | Summer | 635.9999 | 144 | 1 | 1 | 3410-Feedwater pump | D1-Forced - Immediate | 100-Fossil-Steam
3410 | Feedwater pump | Balance of Plant | Feedwater System | D1 | Forced - Immediate | 2016 | Coal | CC | 100 | Fossil-Steam | WECC | Summer | 1386 | 84 | 1 | 1 | 3410-Feedwater pump | D1-Forced - Immediate | 100-Fossil-Steam
3410 | Feedwater pump | Balance of Plant | Feedwater System | D1 | Forced - Immediate | 2016 | Coal | CC | 100 | Fossil-Steam | MRO | Summer | 2387.91 | 341.13 | 1 | 1 | 3410-Feedwater pump | D1-Forced - Immediate | 100-Fossil-Steam
3410 | Feedwater pump | Balance of Plant | Feedwater System | D1 | Forced - Immediate | 2016 | Coal | CC | 100 | Fossil-Steam | MRO | Winter | 53 | 60 | 1 | 1 | 3410-Feedwater pump | D1-Forced - Immediate | 100-Fossil-Steam
3410 | Feedwater pump | Balance of Plant | Feedwater System | D1 | Forced - Immediate | 2016 | Coal | CC | 100 | Fossil-Steam | SERC | Winter | 171.9667 | 14 | 1 | 1 | 3410-Feedwater pump | D1-Forced - Immediate | 100-Fossil-Steam
3410 | Feedwater pump | Balance of Plant | Feedwater System | D1 | Forced - Immediate | 2016 | Coal | CC | 100 | Fossil-Steam | MRO | Winter | 321 | 60 | 1 | 1 | 3410-Feedwater pump | D1-Forced - Immediate | 100-Fossil-Steam
3410 | Feedwater pump | Balance of Plant | Feedwater System | D1 | Forced - Immediate | 2016 | Coal | CC | 100 | Fossil-Steam | RFC | Winter | 415.9167 | 23 | 1 | 1 | 3410-Feedwater pump | D1-Forced - Immediate | 100-Fossil-Steam
3410 | Feedwater pump | Balance of Plant | Feedwater System | D1 | Forced - Immediate | 2016 | Coal | CC | 100 | Fossil-Steam | RFC | Winter | 784 | 112 | 1 | 1 | 3410-Feedwater pump | D1-Forced - Immediate | 100-Fossil-Steam
3410 | Feedwater pump | Balance of Plant | Feedwater System | D1 | Forced - Immediate | 2016 | Coal | CC | 100 | Fossil-Steam | MRO | Winter | 933.5333 | 38 | 1 | 1 | 3410-Feedwater pump | D1-Forced - Immediate | 100-Fossil-Steam
3410 | Feedwater pump | Balance of Plant | Feedwater System | D1 | Forced - Immediate | 2016 | Coal | CC | 100 | Fossil-Steam | SERC | Winter | 1125 | 150 | 1 | 1 | 3410-Feedwater pump | D1-Forced - Immediate | 100-Fossil-Steam
3410 | Feedwater pump | Balance of Plant | Feedwater System | D1 | Forced - Immediate | 2016 | Coal | CC | 100 | Fossil-Steam | WECC | Winter | 1511.5833 | 55 | 1 | 1 | 3410-Feedwater pump | D1-Forced - Immediate | 100-Fossil-Steam
3410 | Feedwater pump | Balance of Plant | Feedwater System | D1 | Forced - Immediate | 2016 | Coal | CC | 100 | Fossil-Steam | RFC | Winter | 2474.4999 | 105 | 1 | 1 | 3410-Feedwater pump | D1-Forced - Immediate | 100-Fossil-Steam
3410 | Feedwater pump | Balance of Plant | Feedwater System | D1 | Forced - Immediate | 2016 | Coal | CC | 100 | Fossil-Steam | RFC | Winter | 5818.75 | 475 | 1 | 1 | 3410-Feedwater pump | D1-Forced - Immediate | 100-Fossil-Steam
3410 | Feedwater pump | Balance of Plant | Feedwater System | D1 | Forced - Immediate | 2016 | Coal | CC | 100 | Fossil-Steam | TRE | Winter | 6288.0831 | 305 | 1 | 1 | 3410-Feedwater pump | D1-Forced - Immediate | 100-Fossil-Steam
3410 | Feedwater pump | Balance of Plant | Feedwater System | D1 | Forced - Immediate | 2016 | Coal | LI | 100 | Fossil-Steam | MRO | Winter | 3701.25 | 175 | 1 | 1 | 3410-Feedwater pump | D1-Forced - Immediate | 100-Fossil-Steam
3410 | Feedwater pump | Balance of Plant | Feedwater System | D1 | Forced - Immediate | 2016 | Gas | GG | 100 | Fossil-Steam | MRO | Summer | 9929.8333 | 26 | 1 | 1 | 3410-Feedwater pump | D1-Forced - Immediate | 100-Fossil-Steam
3410 | Feedwater pump | Balance of Plant | Feedwater System | D1 | Forced - Immediate | 2016 | Gas | GG | 100 | Fossil-Steam | WECC | Summer | 10374.9333 | 112 | 1 | 1 | 3410-Feedwater pump | D1-Forced - Immediate | 100-Fossil-Steam
3410 | Feedwater pump | Balance of Plant | Feedwater System | D1 | Forced - Immediate | 2016 | Gas | GG | 100 | Fossil-Steam | MRO | Summer | 19492.6333 | 26 | 1 | 1 | 3410-Feedwater pump | D1-Forced - Immediate | 100-Fossil-Steam
3410 | Feedwater pump | Balance of Plant | Feedwater System | D1 | Forced - Immediate | 2016 | Gas | GG | 100 | Fossil-Steam | TRE | Summer | 19722.7333 | 28 | 1 | 1 | 3410-Feedwater pump | D1-Forced - Immediate | 100-Fossil-Steam
3410 | Feedwater pump | Balance of Plant | Feedwater System | D1 | Forced - Immediate | 2016 | Gas | GG | 100 | Fossil-Steam | NPCC | Winter | 510.75 | 45 | 1 | 1 | 3410-Feedwater pump | D1-Forced - Immediate | 100-Fossil-Steam
3410 | Feedwater pump | Balance of Plant | Feedwater System | D1 | Forced - Immediate | 2016 | Oil | OO | 100 | Fossil-Steam | NPCC | Summer | 46.3347 | 47.12 | 1 | 1 | 3410-Feedwater pump | D1-Forced - Immediate | 100-Fossil-Steam
3410 | Feedwater pump | Balance of Plant | Feedwater System | D2 | Forced - Delayed | 2016 | Coal | CC | 100 | Fossil-Steam | RFC | Off-Peak | 95 | 3.8 | 1 | 1 | 3410-Feedwater pump | D2-Forced - Delayed | 100-Fossil-Steam
3410 | Feedwater pump | Balance of Plant | Feedwater System | D2 | Forced - Delayed | 2016 | Coal | CC | 100 | Fossil-Steam | SERC | Off-Peak | 1522.5 | 105 | 1 | 1 | 3410-Feedwater pump | D2-Forced - Delayed | 100-Fossil-Steam
3410 | Feedwater pump | Balance of Plant | Feedwater System | D2 | Forced - Delayed | 2016 | Coal | CC | 100 | Fossil-Steam | SERC | Off-Peak | 2700 | 240 | 1 | 1 | 3410-Feedwater pump | D2-Forced - Delayed | 100-Fossil-Steam
3410 | Feedwater pump | Balance of Plant | Feedwater System | D2 | Forced - Delayed | 2016 | Coal | CC | 100 | Fossil-Steam | SERC | Summer | 6650 | 350 | 1 | 1 | 3410-Feedwater pump | D2-Forced - Delayed | 100-Fossil-Steam
3410 | Feedwater pump | Balance of Plant | Feedwater System | D2 | Forced - Delayed | 2016 | Coal | CC | 100 | Fossil-Steam | RFC | Summer | 31584 | 329 | 1 | 1 | 3410-Feedwater pump | D2-Forced - Delayed | 100-Fossil-Steam
3410 | Feedwater pump | Balance of Plant | Feedwater System | D3 | Forced - Postponed | 2016 | Coal | CC | 100 | Fossil-Steam | MRO | Summer | 427.5 | 285 | 1 | 1 | 3410-Feedwater pump | D3-Forced - Postponed | 100-Fossil-Steam
3410 | Feedwater pump | Balance of Plant | Feedwater System | D3 | Forced - Postponed | 2016 | Coal | CC | 100 | Fossil-Steam | MRO | Summer | 588 | 240 | 1 | 1 | 3410-Feedwater pump | D3-Forced - Postponed | 100-Fossil-Steam
3410 | Feedwater pump | Balance of Plant | Feedwater System | U1 | Forced - Immediate | 2016 | Coal | CC | 100 | Fossil-Steam | MRO | Off-Peak | 57622.2498 | 498.75 | 1 | 1 | 3410-Feedwater pump | U1-Forced - Immediate | 100-Fossil-Steam
3410 | Feedwater pump | Balance of Plant | Feedwater System | U1 | Forced - Immediate | 2016 | Coal | CC | 100 | Fossil-Steam | WECC | Winter | 93 | 90 | 1 | 1 | 3410-Feedwater pump | U1-Forced - Immediate | 100-Fossil-Steam
3410 | Feedwater pump | Balance of Plant | Feedwater System | U1 | Forced - Immediate | 2016 | Gas | GG | 100 | Fossil-Steam | NPCC | Winter | 29197 | 97 | 1 | 1 | 3410-Feedwater pump | U1-Forced - Immediate | 100-Fossil-Steam
3410 | Feedwater pump | Balance of Plant | Feedwater System | U1 | Forced - Immediate | 2016 | Oil | OO | 100 | Fossil-Steam | NPCC | Off-Peak | 1082.0832 | 245 | 1 | 1 | 3410-Feedwater pump | U1-Forced - Immediate | 100-Fossil-Steam
3410 | Feedwater pump | Balance of Plant | Feedwater System | D1 | Forced - Immediate | 2016 | Coal | CC | 100 | Fossil-Steam | WECC | Off-Peak | 180.7665 | 187 | 1 | 1 | 3410-Feedwater pump | D1-Forced - Immediate | 100-Fossil-Steam
3410 | Feedwater pump | Balance of Plant | Feedwater System | D1 | Forced - Immediate | 2016 | Coal | CC | 100 | Fossil-Steam | RFC | Off-Peak | 340 | 170 | 1 | 1 | 3410-Feedwater pump | D1-Forced - Immediate | 100-Fossil-Steam
3410 | Feedwater pump | Balance of Plant | Feedwater System | D1 | Forced - Immediate | 2016 | Coal | CC | 100 | Fossil-Steam | RFC | Off-Peak | 648 | 360 | 1 | 1 | 3410-Feedwater pump | D1-Forced - Immediate | 100-Fossil-Steam
3410 | Feedwater pump | Balance of Plant | Feedwater System | D1 | Forced - Immediate | 2016 | Coal | CC | 100 | Fossil-Steam | MRO | Off-Peak | 954.75 | 95 | 1 | 1 | 3410-Feedwater pump | D1-Forced - Immediate | 100-Fossil-Steam
3410 | Feedwater pump | Balance of Plant | Feedwater System | D1 | Forced - Immediate | 2016 | Coal | CC | 100 | Fossil-Steam | WECC | Off-Peak | 1207.65 | 249 | 1 | 1 | 3410-Feedwater pump | D1-Forced - Immediate | 100-Fossil-Steam
3410 | Feedwater pump | Balance of Plant | Feedwater System | D1 | Forced - Immediate | 2016 | Coal | CC | 100 | Fossil-Steam | RFC | Off-Peak | 1374.2499 | 345 | 1 | 1 | 3410-Feedwater pump | D1-Forced - Immediate | 100-Fossil-Steam
3410 | Feedwater pump | Balance of Plant | Feedwater System | D1 | Forced - Immediate | 2016 | Coal | CC | 100 | Fossil-Steam | SERC | Off-Peak | 3044.4 | 72 | 1 | 1 | 3410-Feedwater pump | D1-Forced - Immediate | 100-Fossil-Steam
3410 | Feedwater pump | Balance of Plant | Feedwater System | D1 | Forced - Immediate | 2016 | Coal | CC | 100 | Fossil-Steam | MRO | Off-Peak | 3214.8 | 228 | 1 | 1 | 3410-Feedwater pump | D1-Forced - Immediate | 100-Fossil-Steam
3410 | Feedwater pump | Balance of Plant | Feedwater System | D1 | Forced - Immediate | 2016 | Coal | CC | 100 | Fossil-Steam | MRO | Off-Peak | 3402.1875 | 71.25 | 1 | 1 | 3410-Feedwater pump | D1-Forced - Immediate | 100-Fossil-Steam
3410 | Feedwater pump | Balance of Plant | Feedwater System | D1 | Forced - Immediate | 2016 | Coal | CC | 100 | Fossil-Steam | SERC | Off-Peak | 7180.8331 | 350 | 1 | 1 | 3410-Feedwater pump | D1-Forced - Immediate | 100-Fossil-Steam
3410 | Feedwater pump | Balance of Plant | Feedwater System | D1 | Forced - Immediate | 2016 | Coal | CC | 100 | Fossil-Steam | RFC | Off-Peak | 10851.2832 | 331 | 1 | 1 | 3410-Feedwater pump | D1-Forced - Immediate | 100-Fossil-Steam
3410 | Feedwater pump | Balance of Plant | Feedwater System | D1 | Forced - Immediate | 2016 | Coal | CC | 100 | Fossil-Steam | WECC | Summer | 365.75 | 77 | 1 | 1 | 3410-Feedwater pump | D1-Forced - Immediate | 100-Fossil-Steam
3410 | Feedwater pump | Balance of Plant | Feedwater System | D1 | Forced - Immediate | 2016 | Coal | CC | 100 | Fossil-Steam | WECC | Summer | 835.2499 | 195 | 1 | 1 | 3410-Feedwater pump | D1-Forced - Immediate | 100-Fossil-Steam
3410 | Feedwater pump | Balance of Plant | Feedwater System | D1 | Forced - Immediate | 2016 | Coal | CC | 100 | Fossil-Steam | RFC | Summer | 1369.5 | 110 | 1 | 1 | 3410-Feedwater pump | D1-Forced - Immediate | 100-Fossil-Steam
3410 | Feedwater pump | Balance of Plant | Feedwater System | D1 | Forced - Immediate | 2016 | Coal | CC | 100 | Fossil-Steam | TRE | Summer | 1427.1499 | 219 | 1 | 1 | 3410-Feedwater pump | D1-Forced - Immediate | 100-Fossil-Steam
3410 | Feedwater pump | Balance of Plant | Feedwater System | D1 | Forced - Immediate | 2016 | Coal | CC | 100 | Fossil-Steam | MRO | Summer | 1873.0833 | 95 | 1 | 1 | 3410-Feedwater pump | D1-Forced - Immediate | 100-Fossil-Steam
3410 | Feedwater pump | Balance of Plant | Feedwater System | D1 | Forced - Immediate | 2016 | Coal | CC | 100 | Fossil-Steam | SERC | Summer | 2223.3466 | 165.1 | 1 | 1 | 3410-Feedwater pump | D1-Forced - Immediate | 100-Fossil-Steam
3410 | Feedwater pump | Balance of Plant | Feedwater System | D1 | Forced - Immediate | 2016 | Coal | CC | 100 | Fossil-Steam | MRO | Summer | 5635.5 | 65 | 1 | 1 | 3410-Feedwater pump | D1-Forced - Immediate | 100-Fossil-Steam
3410 | Feedwater pump | Balance of Plant | Feedwater System | D1 | Forced - Immediate | 2016 | Coal | CC | 100 | Fossil-Steam | MRO | Summer | 5778.75 | 335 | 1 | 1 | 3410-Feedwater pump | D1-Forced - Immediate | 100-Fossil-Steam
3410 | Feedwater pump | Balance of Plant | Feedwater System | D1 | Forced - Immediate | 2016 | Coal | CC | 100 | Fossil-Steam | RFC | Summer | 8940 | 300 | 1 | 1 | 3410-Feedwater pump | D1-Forced - Immediate | 100-Fossil-Steam
3410 | Feedwater pump | Balance of Plant | Feedwater System | D1 | Forced - Immediate | 2016 | Coal | CC | 100 | Fossil-Steam | TRE | Summer | 14476.333 | 548 | 1 | 1 | 3410-Feedwater pump | D1-Forced - Immediate | 100-Fossil-Steam
3410 | Feedwater pump | Balance of Plant | Feedwater System | D1 | Forced - Immediate | 2016 | Coal | CC | 100 | Fossil-Steam | TRE | Summer | 16679.1496 | 543 | 1 | 1 | 3410-Feedwater pump | D1-Forced - Immediate | 100-Fossil-Steam
3410 | Feedwater pump | Balance of Plant | Feedwater System | D1 | Forced - Immediate | 2016 | Coal | CC | 100 | Fossil-Steam | MRO | Winter | 201.5 | 155 | 1 | 1 | 3410-Feedwater pump | D1-Forced - Immediate | 100-Fossil-Steam
3410 | Feedwater pump | Balance of Plant | Feedwater System | D1 | Forced - Immediate | 2016 | Coal | CC | 100 | Fossil-Steam | RFC | Winter | 564.4333 | 82 | 1 | 1 | 3410-Feedwater pump | D1-Forced - Immediate | 100-Fossil-Steam
3410 | Feedwater pump | Balance of Plant | Feedwater System | D1 | Forced - Immediate | 2016 | Coal | CC | 100 | Fossil-Steam | MRO | Winter | 574.75 | 261.25 | 1 | 1 | 3410-Feedwater pump | D1-Forced - Immediate | 100-Fossil-Steam
3410 | Feedwater pump | Balance of Plant | Feedwater System | D1 | Forced - Immediate | 2016 | Coal | CC | 100 | Fossil-Steam | MRO | Winter | 958.3599 | 221.16 | 1 | 1 | 3410-Feedwater pump | D1-Forced - Immediate | 100-Fossil-Steam
3410 | Feedwater pump | Balance of Plant | Feedwater System | D1 | Forced - Immediate | 2016 | Coal | CC | 100 | Fossil-Steam | MRO | Winter | 3410.9166 | 305 | 1 | 1 | 3410-Feedwater pump | D1-Forced - Immediate | 100-Fossil-Steam
3410 | Feedwater pump | Balance of Plant | Feedwater System | D1 | Forced - Immediate | 2016 | Coal | CC | 100 | Fossil-Steam | RFC | Winter | 12611.2999 | 267 | 1 | 1 | 3410-Feedwater pump | D1-Forced - Immediate | 100-Fossil-Steam
3410 | Feedwater pump | Balance of Plant | Feedwater System | D1 | Forced - Immediate | 2016 | Gas | GG | 100 | Fossil-Steam | RFC | Off-Peak | 121.9167 | 19 | 1 | 1 | 3410-Feedwater pump | D1-Forced - Immediate | 100-Fossil-Steam
3410 | Feedwater pump | Balance of Plant | Feedwater System | D1 | Forced - Immediate | 2016 | Gas | GG | 100 | Fossil-Steam | SERC | Off-Peak | 43950.6 | 36 | 1 | 1 | 3410-Feedwater pump | D1-Forced - Immediate | 100-Fossil-Steam
3410 | Feedwater pump | Balance of Plant | Feedwater System | D1 | Forced - Immediate | 2016 | Gas | GG | 100 | Fossil-Steam | SERC | Winter | 1948.95 | 9 | 1 | 1 | 3410-Feedwater pump | D1-Forced - Immediate | 100-Fossil-Steam
3410 | Feedwater pump | Balance of Plant | Feedwater System | D2 | Forced - Delayed | 2016 | Coal | CC | 100 | Fossil-Steam | RFC | Off-Peak | 9 | 1.8 | 1 | 1 | 3410-Feedwater pump | D2-Forced - Delayed | 100-Fossil-Steam
3410 | Feedwater pump | Balance of Plant | Feedwater System | D2 | Forced - Delayed | 2016 | Coal | CC | 100 | Fossil-Steam | RFC | Off-Peak | 20.3 | 2.9 | 1 | 1 | 3410-Feedwater pump | D2-Forced - Delayed | 100-Fossil-Steam
3410 | Feedwater pump | Balance of Plant | Feedwater System | D2 | Forced - Delayed | 2016 | Coal | CC | 100 | Fossil-Steam | SERC | Off-Peak | 943.6666 | 95 | 1 | 1 | 3410-Feedwater pump | D2-Forced - Delayed | 100-Fossil-Steam
3410 | Feedwater pump | Balance of Plant | Feedwater System | D2 | Forced - Delayed | 2016 | Coal | CC | 100 | Fossil-Steam | WECC | Off-Peak | 1134.6 | 124 | 1 | 1 | 3410-Feedwater pump | D2-Forced - Delayed | 100-Fossil-Steam
3410 | Feedwater pump | Balance of Plant | Feedwater System | D2 | Forced - Delayed | 2016 | Coal | CC | 100 | Fossil-Steam | SERC | Summer | 250 | 250 | 1 | 1 | 3410-Feedwater pump | D2-Forced - Delayed | 100-Fossil-Steam
3410 | Feedwater pump | Balance of Plant | Feedwater System | D2 | Forced - Delayed | 2016 | Coal | CC | 100 | Fossil-Steam | SERC | Summer | 380 | 380 | 1 | 1 | 3410-Feedwater pump | D2-Forced - Delayed | 100-Fossil-Steam
3410 | Feedwater pump | Balance of Plant | Feedwater System | D2 | Forced - Delayed | 2016 | Coal | CC | 100 | Fossil-Steam | RFC | Winter | 24.22 | 51.9 | 1 | 1 | 3410-Feedwater pump | D2-Forced - Delayed | 100-Fossil-Steam
3410 | Feedwater pump | Balance of Plant | Feedwater System | D2 | Forced - Delayed | 2016 | Gas | GG | 100 | Fossil-Steam | TRE | Summer | 2736.5333 | 14 | 1 | 1 | 3410-Feedwater pump | D2-Forced - Delayed | 100-Fossil-Steam
3410 | Feedwater pump | Balance of Plant | Feedwater System | D2 | Forced - Delayed | 2016 | Gas | GG | 100 | Fossil-Steam | MRO | Summer | 104038.8666 | 68 | 1 | 1 | 3410-Feedwater pump | D2-Forced - Delayed | 100-Fossil-Steam
3410 | Feedwater pump | Balance of Plant | Feedwater System | D3 | Forced - Postponed | 2016 | Coal | CC | 100 | Fossil-Steam | WECC | Winter | 908.6665 | 232 | 1 | 1 | 3410-Feedwater pump | D3-Forced - Postponed | 100-Fossil-Steam
3410 | Feedwater pump | Balance of Plant | Feedwater System | U1 | Forced - Immediate | 2016 | Coal | CC | 100 | Fossil-Steam | WECC | Off-Peak | 1249.9995 | 750 | 1 | 1 | 3410-Feedwater pump | U1-Forced - Immediate | 100-Fossil-Steam
3410 | Feedwater pump | Balance of Plant | Feedwater System | U1 | Forced - Immediate | 2016 | Coal | CC | 100 | Fossil-Steam | RFC | Summer | 233.3332 | 280 | 1 | 1 | 3410-Feedwater pump | U1-Forced - Immediate | 100-Fossil-Steam
3410 | Feedwater pump | Balance of Plant | Feedwater System | U1 | Forced - Immediate | 2016 | Coal | LI | 100 | Fossil-Steam | SERC | Off-Peak | 942.1862 | 642.4 | 1 | 1 | 3410-Feedwater pump | U1-Forced - Immediate | 100-Fossil-Steam
3410 | Feedwater pump | Balance of Plant | Feedwater System | U1 | Forced - Immediate | 2016 | Gas | GG | 100 | Fossil-Steam | MRO | Summer | 11374 | 121 | 1 | 1 | 3410-Feedwater pump | U1-Forced - Immediate | 100-Fossil-Steam
3410 | Feedwater pump | Balance of Plant | Feedwater System | D1 | Forced - Immediate | 2016 | Coal | CC | 100 | Fossil-Steam | WECC | Off-Peak | 506.1832 | 251 | 1 | 1 | 3410-Feedwater pump | D1-Forced - Immediate | 100-Fossil-Steam
3410 | Feedwater pump | Balance of Plant | Feedwater System | D1 | Forced - Immediate | 2016 | Coal | CC | 100 | Fossil-Steam | RFC | Off-Peak | 682.4999 | 225 | 1 | 1 | 3410-Feedwater pump | D1-Forced - Immediate | 100-Fossil-Steam
3410 | Feedwater pump | Balance of Plant | Feedwater System | D1 | Forced - Immediate | 2016 | Coal | CC | 100 | Fossil-Steam | SERC | Off-Peak | 1007.34 | 61.8 | 1 | 1 | 3410-Feedwater pump | D1-Forced - Immediate | 100-Fossil-Steam
3410 | Feedwater pump | Balance of Plant | Feedwater System | D1 | Forced - Immediate | 2016 | Coal | CC | 100 | Fossil-Steam | MRO | Off-Peak | 1187.4998 | 285 | 1 | 1 | 3410-Feedwater pump | D1-Forced - Immediate | 100-Fossil-Steam
3410 | Feedwater pump | Balance of Plant | Feedwater System | D1 | Forced - Immediate | 2016 | Coal | CC | 100 | Fossil-Steam | RFC | Off-Peak | 17760 | 160 | 1 | 1 | 3410-Feedwater pump | D1-Forced - Immediate | 100-Fossil-Steam
3410 | Feedwater pump | Balance of Plant | Feedwater System | D1 | Forced - Immediate | 2016 | Coal | CC | 100 | Fossil-Steam | RFC | Summer | 611.1 | 97 | 1 | 1 | 3410-Feedwater pump | D1-Forced - Immediate | 100-Fossil-Steam
3410 | Feedwater pump | Balance of Plant | Feedwater System | D1 | Forced - Immediate | 2016 | Coal | CC | 100 | Fossil-Steam | RFC | Summer | 696.6664 | 418 | 1 | 1 | 3410-Feedwater pump | D1-Forced - Immediate | 100-Fossil-Steam
3410 | Feedwater pump | Balance of Plant | Feedwater System | D1 | Forced - Immediate | 2016 | Coal | CC | 100 | Fossil-Steam | MRO | Summer | 2208.5125 | 80.75 | 1 | 1 | 3410-Feedwater pump | D1-Forced - Immediate | 100-Fossil-Steam
3410 | Feedwater pump | Balance of Plant | Feedwater System | D1 | Forced - Immediate | 2016 | Coal | CC | 100 | Fossil-Steam | MRO | Summer | 11152.7499 | 105 | 1 | 1 | 3410-Feedwater pump | D1-Forced - Immediate | 100-Fossil-Steam
3410 | Feedwater pump | Balance of Plant | Feedwater System | D1 | Forced - Immediate | 2016 | Coal | CC | 100 | Fossil-Steam | MRO | Summer | 11249.3332 | 260 | 1 | 1 | 3410-Feedwater pump | D1-Forced - Immediate | 100-Fossil-Steam
3410 | Feedwater pump | Balance of Plant | Feedwater System | D1 | Forced - Immediate | 2016 | Coal | CC | 100 | Fossil-Steam | MRO | Summer | 15217.3375 | 80.75 | 1 | 1 | 3410-Feedwater pump | D1-Forced - Immediate | 100-Fossil-Steam
3410 | Feedwater pump | Balance of Plant | Feedwater System | D1 | Forced - Immediate | 2016 | Coal | CC | 100 | Fossil-Steam | RFC | Winter | 219.0666 | 53 | 1 | 1 | 3410-Feedwater pump | D1-Forced - Immediate | 100-Fossil-Steam
3410 | Feedwater pump | Balance of Plant | Feedwater System | D1 | Forced - Immediate | 2016 | Coal | CC | 100 | Fossil-Steam | RFC | Winter | 220.5 | 70 | 1 | 1 | 3410-Feedwater pump | D1-Forced - Immediate | 100-Fossil-Steam
3410 | Feedwater pump | Balance of Plant | Feedwater System | D1 | Forced - Immediate | 2016 | Coal | CC | 100 | Fossil-Steam | RFC | Winter | 648 | 360 | 1 | 1 | 3410-Feedwater pump | D1-Forced - Immediate | 100-Fossil-Steam
3410 | Feedwater pump | Balance of Plant | Feedwater System | D1 | Forced - Immediate | 2016 | Coal | CC | 100 | Fossil-Steam | RFC | Winter | 3738 | 72 | 1 | 1 | 3410-Feedwater pump | D1-Forced - Immediate | 100-Fossil-Steam
3410 | Feedwater pump | Balance of Plant | Feedwater System | D1 | Forced - Immediate | 2016 | Coal | CC | 100 | Fossil-Steam | RFC | Winter | 4728.4999 | 294 | 1 | 1 | 3410-Feedwater pump | D1-Forced - Immediate | 100-Fossil-Steam
3410 | Feedwater pump | Balance of Plant | Feedwater System | D1 | Forced - Immediate | 2016 | Coal | CC | 100 | Fossil-Steam | RFC | Winter | 24235 | 262 | 1 | 1 | 3410-Feedwater pump | D1-Forced - Immediate | 100-Fossil-Steam
3410 | Feedwater pump | Balance of Plant | Feedwater System | D1 | Forced - Immediate | 2016 | Gas | GG | 100 | Fossil-Steam | WECC | Off-Peak | 59.9999 | 90 | 1 | 1 | 3410-Feedwater pump | D1-Forced - Immediate | 100-Fossil-Steam
3410 | Feedwater pump | Balance of Plant | Feedwater System | D1 | Forced - Immediate | 2016 | Gas | GG | 100 | Fossil-Steam | NPCC | Off-Peak | 288.0549 | 326.1 | 1 | 1 | 3410-Feedwater pump | D1-Forced - Immediate | 100-Fossil-Steam
3410 | Feedwater pump | Balance of Plant | Feedwater System | D1 | Forced - Immediate | 2016 | Gas | GG | 100 | Fossil-Steam | SERC | Summer | 75.4 | 29 | 1 | 1 | 3410-Feedwater pump | D1-Forced - Immediate | 100-Fossil-Steam
3410 | Feedwater pump | Balance of Plant | Feedwater System | D1 | Forced - Immediate | 2016 | Gas | GG | 100 | Fossil-Steam | NPCC | Summer | 1399.3466 | 51.7 | 1 | 1 | 3410-Feedwater pump | D1-Forced - Immediate | 100-Fossil-Steam
3410 | Feedwater pump | Balance of Plant | Feedwater System | D1 | Forced - Immediate | 2016 | Gas | GG | 100 | Fossil-Steam | SERC | Winter | 1466.6666 | 275 | 1 | 1 | 3410-Feedwater pump | D1-Forced - Immediate | 100-Fossil-Steam
3410 | Feedwater pump | Balance of Plant | Feedwater System | D2 | Forced - Delayed | 2016 | Coal | CC | 100 | Fossil-Steam | RFC | Off-Peak | 58.1 | 8.3 | 1 | 1 | 3410-Feedwater pump | D2-Forced - Delayed | 100-Fossil-Steam
3410 | Feedwater pump | Balance of Plant | Feedwater System | D2 | Forced - Delayed | 2016 | Coal | CC | 100 | Fossil-Steam | RFC | Off-Peak | 67.6 | 2.6 | 1 | 1 | 3410-Feedwater pump | D2-Forced - Delayed | 100-Fossil-Steam
3410 | Feedwater pump | Balance of Plant | Feedwater System | D2 | Forced - Delayed | 2016 | Coal | CC | 100 | Fossil-Steam | SERC | Off-Peak | 13406.6666 | 100 | 1 | 1 | 3410-Feedwater pump | D2-Forced - Delayed | 100-Fossil-Steam
3410 | Feedwater pump | Balance of Plant | Feedwater System | D3 | Forced - Postponed | 2016 | Coal | CC | 100 | Fossil-Steam | MRO | Winter | 3103.3332 | 245 | 1 | 1 | 3410-Feedwater pump | D3-Forced - Postponed | 100-Fossil-Steam
3410 | Feedwater pump | Balance of Plant | Feedwater System | U1 | Forced - Immediate | 2016 | Coal | CC | 100 | Fossil-Steam | RFC | Off-Peak | 146.9 | 78 | 1 | 1 | 3410-Feedwater pump | U1-Forced - Immediate | 100-Fossil-Steam
3410 | Feedwater pump | Balance of Plant | Feedwater System | U1 | Forced - Immediate | 2016 | Coal | CC | 100 | Fossil-Steam | MRO | Off-Peak | 28262.5 | 475 | 1 | 1 | 3410-Feedwater pump | U1-Forced - Immediate | 100-Fossil-Steam
3410 | Feedwater pump | Balance of Plant | Feedwater System | U1 | Forced - Immediate | 2016 | Coal | CC | 100 | Fossil-Steam | SERC | Summer | 704.2331 | 571 | 1 | 1 | 3410-Feedwater pump | U1-Forced - Immediate | 100-Fossil-Steam
3410 | Feedwater pump | Balance of Plant | Feedwater System | U1 | Forced - Immediate | 2016 | Coal | CC | 100 | Fossil-Steam | SERC | Summer | 2449.9998 | 600 | 1 | 1 | 3410-Feedwater pump | U1-Forced - Immediate | 100-Fossil-Steam
3410 | Feedwater pump | Balance of Plant | Feedwater System | U1 | Forced - Immediate | 2016 | Coal | CC | 100 | Fossil-Steam | MRO | Winter | 399.23 | 49.8 | 1 | 1 | 3410-Feedwater pump | U1-Forced - Immediate | 100-Fossil-Steam
3410 | Feedwater pump | Balance of Plant | Feedwater System | U1 | Forced - Immediate | 2016 | Coal | CC | 100 | Fossil-Steam | WECC | Winter | 9151.3328 | 740 | 1 | 1 | 3410-Feedwater pump | U1-Forced - Immediate | 100-Fossil-Steam
3410 | Feedwater pump | Balance of Plant | Feedwater System | D1 | Forced - Immediate | 2016 | Coal | CC | 100 | Fossil-Steam | WECC | Off-Peak | 450.0666 | 157 | 1 | 1 | 3410-Feedwater pump | D1-Forced - Immediate | 100-Fossil-Steam
3410 | Feedwater pump | Balance of Plant | Feedwater System | D1 | Forced - Immediate | 2016 | Coal | CC | 100 | Fossil-Steam | MRO | Off-Peak | 665 | 95 | 1 | 1 | 3410-Feedwater pump | D1-Forced - Immediate | 100-Fossil-Steam
3410 | Feedwater pump | Balance of Plant | Feedwater System | D1 | Forced - Immediate | 2016 | Coal | CC | 100 | Fossil-Steam | SERC | Off-Peak | 888.9997 | 420 | 1 | 1 | 3410-Feedwater pump | D1-Forced - Immediate | 100-Fossil-Steam
3410 | Feedwater pump | Balance of Plant | Feedwater System | D1 | Forced - Immediate | 2016 | Coal | CC | 100 | Fossil-Steam | MRO | Off-Peak | 1538.3332 | 355 | 1 | 1 | 3410-Feedwater pump | D1-Forced - Immediate | 100-Fossil-Steam
3410 | Feedwater pump | Balance of Plant | Feedwater System | D1 | Forced - Immediate | 2016 | Coal | CC | 100 | Fossil-Steam | SERC | Off-Peak | 3412.5 | 390 | 1 | 1 | 3410-Feedwater pump | D1-Forced - Immediate | 100-Fossil-Steam
3410 | Feedwater pump | Balance of Plant | Feedwater System | D1 | Forced - Immediate | 2016 | Coal | CC | 100 | Fossil-Steam | WECC | Off-Peak | 3608.9998 | 540 | 1 | 1 | 3410-Feedwater pump | D1-Forced - Immediate | 100-Fossil-Steam
3410 | Feedwater pump | Balance of Plant | Feedwater System | D1 | Forced - Immediate | 2016 | Coal | CC | 100 | Fossil-Steam | RFC | Off-Peak | 4259 | 15 | 1 | 1 | 3410-Feedwater pump | D1-Forced - Immediate | 100-Fossil-Steam
3410 | Feedwater pump | Balance of Plant | Feedwater System | D1 | Forced - Immediate | 2016 | Coal | CC | 100 | Fossil-Steam | MRO | Off-Peak | 4957.8125 | 71.25 | 1 | 1 | 3410-Feedwater pump | D1-Forced - Immediate | 100-Fossil-Steam
3410 | Feedwater pump | Balance of Plant | Feedwater System | D1 | Forced - Immediate | 2016 | Coal | CC | 100 | Fossil-Steam | SERC | Off-Peak | 6227.26 | 111.8 | 1 | 1 | 3410-Feedwater pump | D1-Forced - Immediate | 100-Fossil-Steam
3410 | Feedwater pump | Balance of Plant | Feedwater System | D1 | Forced - Immediate | 2016 | Coal | CC | 100 | Fossil-Steam | MRO | Off-Peak | 6376.6666 | 100 | 1 | 1 | 3410-Feedwater pump | D1-Forced - Immediate | 100-Fossil-Steam
3410 | Feedwater pump | Balance of Plant | Feedwater System | D1 | Forced - Immediate | 2016 | Coal | CC | 100 | Fossil-Steam | TRE | Off-Peak | 12005.037 | 246.51 | 1 | 1 | 3410-Feedwater pump | D1-Forced - Immediate | 100-Fossil-Steam
3410 | Feedwater pump | Balance of Plant | Feedwater System | D1 | Forced - Immediate | 2016 | Coal | CC | 100 | Fossil-Steam | MRO | Off-Peak | 12055.5 | 47.5 | 1 | 1 | 3410-Feedwater pump | D1-Forced - Immediate | 100-Fossil-Steam
3410 | Feedwater pump | Balance of Plant | Feedwater System | D1 | Forced - Immediate | 2016 | Coal | CC | 100 | Fossil-Steam | MRO | Off-Peak | 12220.5625 | 71.25 | 1 | 1 | 3410-Feedwater pump | D1-Forced - Immediate | 100-Fossil-Steam
3410 | Feedwater pump | Balance of Plant | Feedwater System | D1 | Forced - Immediate | 2016 | Coal | CC | 100 | Fossil-Steam | MRO | Summer | 166.2499 | 285 | 1 | 1 | 3410-Feedwater pump | D1-Forced - Immediate | 100-Fossil-Steam
3410 | Feedwater pump | Balance of Plant | Feedwater System | D1 | Forced - Immediate | 2016 | Coal | CC | 100 | Fossil-Steam | WECC | Summer | 525.4 | 148 | 1 | 1 | 3410-Feedwater pump | D1-Forced - Immediate | 100-Fossil-Steam
3410 | Feedwater pump | Balance of Plant | Feedwater System | D1 | Forced - Immediate | 2016 | Coal | CC | 100 | Fossil-Steam | TRE | Summer | 842.7665 | 193 | 1 | 1 | 3410-Feedwater pump | D1-Forced - Immediate | 100-Fossil-Steam
3410 | Feedwater pump | Balance of Plant | Feedwater System | D1 | Forced - Immediate | 2016 | Coal | CC | 100 | Fossil-Steam | WECC | Summer | 4457.1 | 358 | 1 | 1 | 3410-Feedwater pump | D1-Forced - Immediate | 100-Fossil-Steam
3410 | Feedwater pump | Balance of Plant | Feedwater System | D1 | Forced - Immediate | 2016 | Coal | CC | 100 | Fossil-Steam | RFC | Summer | 4767.9 | 138 | 1 | 1 | 3410-Feedwater pump | D1-Forced - Immediate | 100-Fossil-Steam
3410 | Feedwater pump | Balance of Plant | Feedwater System | D1 | Forced - Immediate | 2016 | Coal | CC | 100 | Fossil-Steam | RFC | Summer | 13183.5 | 17 | 1 | 1 | 3410-Feedwater pump | D1-Forced - Immediate | 100-Fossil-Steam
3410 | Feedwater pump | Balance of Plant | Feedwater System | D1 | Forced - Immediate | 2016 | Coal | CC | 100 | Fossil-Steam | WECC | Winter | 321.5499 | 177 | 1 | 1 | 3410-Feedwater pump | D1-Forced - Immediate | 100-Fossil-Steam
3410 | Feedwater pump | Balance of Plant | Feedwater System | D1 | Forced - Immediate | 2016 | Coal | CC | 100 | Fossil-Steam | MRO | Winter | 497.25 | 276.25 | 1 | 1 | 3410-Feedwater pump | D1-Forced - Immediate | 100-Fossil-Steam
3410 | Feedwater pump | Balance of Plant | Feedwater System | D1 | Forced - Immediate | 2016 | Coal | CC | 100 | Fossil-Steam | RFC | Winter | 595.4666 | 56 | 1 | 1 | 3410-Feedwater pump | D1-Forced - Immediate | 100-Fossil-Steam
3410 | Feedwater pump | Balance of Plant | Feedwater System | D1 | Forced - Immediate | 2016 | Coal | CC | 100 | Fossil-Steam | MRO | Winter | 709.3048 | 117.89 | 1 | 1 | 3410-Feedwater pump | D1-Forced - Immediate | 100-Fossil-Steam
3410 | Feedwater pump | Balance of Plant | Feedwater System | D1 | Forced - Immediate | 2016 | Coal | CC | 100 | Fossil-Steam | WECC | Winter | 723.25 | 55 | 1 | 1 | 3410-Feedwater pump | D1-Forced - Immediate | 100-Fossil-Steam
3410 | Feedwater pump | Balance of Plant | Feedwater System | D1 | Forced - Immediate | 2016 | Coal | CC | 100 | Fossil-Steam | MRO | Winter | 1535.6664 | 340 | 1 | 1 | 3410-Feedwater pump | D1-Forced - Immediate | 100-Fossil-Steam
3410 | Feedwater pump | Balance of Plant | Feedwater System | D1 | Forced - Immediate | 2016 | Coal | CC | 100 | Fossil-Steam | RFC | Winter | 1572 | 262 | 1 | 1 | 3410-Feedwater pump | D1-Forced - Immediate | 100-Fossil-Steam
3410 | Feedwater pump | Balance of Plant | Feedwater System | D1 | Forced - Immediate | 2016 | Coal | CC | 100 | Fossil-Steam | RFC | Winter | 1873.3333 | 40 | 1 | 1 | 3410-Feedwater pump | D1-Forced - Immediate | 100-Fossil-Steam
3410 | Feedwater pump | Balance of Plant | Feedwater System | D1 | Forced - Immediate | 2016 | Coal | CC | 100 | Fossil-Steam | MRO | Winter | 10336 | 190 | 1 | 1 | 3410-Feedwater pump | D1-Forced - Immediate | 100-Fossil-Steam
3410 | Feedwater pump | Balance of Plant | Feedwater System | D1 | Forced - Immediate | 2016 | Coal | LI | 100 | Fossil-Steam | MRO | Off-Peak | 1399.6665 | 247 | 1 | 1 | 3410-Feedwater pump | D1-Forced - Immediate | 100-Fossil-Steam
3410 | Feedwater pump | Balance of Plant | Feedwater System | D1 | Forced - Immediate | 2016 | Gas | GG | 100 | Fossil-Steam | NPCC | Off-Peak | 15382.395 | 296.1 | 1 | 1 | 3410-Feedwater pump | D1-Forced - Immediate | 100-Fossil-Steam
3410 | Feedwater pump | Balance of Plant | Feedwater System | D1 | Forced - Immediate | 2016 | Gas | GG | 100 | Fossil-Steam | SERC | Off-Peak | 94949.9 | 218 | 1 | 1 | 3410-Feedwater pump | D1-Forced - Immediate | 100-Fossil-Steam
3410 | Feedwater pump | Balance of Plant | Feedwater System | D1 | Forced - Immediate | 2016 | Gas | GG | 100 | Fossil-Steam | RFC | Summer | 13.5 | 27 | 1 | 1 | 3410-Feedwater pump | D1-Forced - Immediate | 100-Fossil-Steam
3410 | Feedwater pump | Balance of Plant | Feedwater System | D1 | Forced - Immediate | 2016 | Gas | GG | 100 | Fossil-Steam | RFC | Summer | 292 | 584 | 1 | 1 | 3410-Feedwater pump | D1-Forced - Immediate | 100-Fossil-Steam
3410 | Feedwater pump | Balance of Plant | Feedwater System | D1 | Forced - Immediate | 2016 | Gas | GG | 100 | Fossil-Steam | TRE | Summer | 7982 | 3 | 1 | 1 | 3410-Feedwater pump | D1-Forced - Immediate | 100-Fossil-Steam
3410 | Feedwater pump | Balance of Plant | Feedwater System | D1 | Forced - Immediate | 2016 | Gas | GG | 100 | Fossil-Steam | SERC | Summer | 32031.4 | 51 | 1 | 1 | 3410-Feedwater pump | D1-Forced - Immediate | 100-Fossil-Steam
3410 | Feedwater pump | Balance of Plant | Feedwater System | D1 | Forced - Immediate | 2016 | Gas | GG | 100 | Fossil-Steam | MRO | Winter | 1142.6 | 87 | 1 | 1 | 3410-Feedwater pump | D1-Forced - Immediate | 100-Fossil-Steam
3410 | Feedwater pump | Balance of Plant | Feedwater System | D2 | Forced - Delayed | 2016 | Coal | CC | 100 | Fossil-Steam | RFC | Off-Peak | 25034.5998 | 246 | 1 | 1 | 3410-Feedwater pump | D2-Forced - Delayed | 100-Fossil-Steam
3410 | Feedwater pump | Balance of Plant | Feedwater System | D2 | Forced - Delayed | 2016 | Coal | CC | 100 | Fossil-Steam | SERC | Summer | 569.333 | 560 | 1 | 1 | 3410-Feedwater pump | D2-Forced - Delayed | 100-Fossil-Steam
3410 | Feedwater pump | Balance of Plant | Feedwater System | D2 | Forced - Delayed | 2016 | Coal | CC | 100 | Fossil-Steam | RFC | Summer | 1131 | 7.8 | 1 | 1 | 3410-Feedwater pump | D2-Forced - Delayed | 100-Fossil-Steam
3410 | Feedwater pump | Balance of Plant | Feedwater System | D2 | Forced - Delayed | 2016 | Coal | CC | 100 | Fossil-Steam | SERC | Summer | 1752 | 80 | 1 | 1 | 3410-Feedwater pump | D2-Forced - Delayed | 100-Fossil-Steam
3410 | Feedwater pump | Balance of Plant | Feedwater System | D2 | Forced - Delayed | 2016 | Gas | GG | 100 | Fossil-Steam | WECC | Summer | 601.1625 | 51.75 | 1 | 1 | 3410-Feedwater pump | D2-Forced - Delayed | 100-Fossil-Steam
3410 | Feedwater pump | Balance of Plant | Feedwater System | D3 | Forced - Postponed | 2016 | Coal | CC | 100 | Fossil-Steam | WECC | Off-Peak | 2257.5665 | 262 | 1 | 1 | 3410-Feedwater pump | D3-Forced - Postponed | 100-Fossil-Steam
3410 | Feedwater pump | Balance of Plant | Feedwater System | D3 | Forced - Postponed | 2016 | Coal | CC | 100 | Fossil-Steam | WECC | Winter | 492 | 123 | 1 | 1 | 3410-Feedwater pump | D3-Forced - Postponed | 100-Fossil-Steam
3410 | Feedwater pump | Balance of Plant | Feedwater System | U1 | Forced - Immediate | 2016 | Coal | CC | 100 | Fossil-Steam | MRO | Off-Peak | 5228.5623 | 498.75 | 1 | 1 | 3410-Feedwater pump | U1-Forced - Immediate | 100-Fossil-Steam
3410 | Feedwater pump | Balance of Plant | Feedwater System | U1 | Forced - Immediate | 2016 | Coal | CC | 100 | Fossil-Steam | SERC | Off-Peak | 15120 | 700 | 1 | 1 | 3410-Feedwater pump | U1-Forced - Immediate | 100-Fossil-Steam
3410 | Feedwater pump | Balance of Plant | Feedwater System | U1 | Forced - Immediate | 2016 | Coal | CC | 100 | Fossil-Steam | RFC | Summer | 25597.3331 | 290 | 1 | 1 | 3410-Feedwater pump | U1-Forced - Immediate | 100-Fossil-Steam
3410 | Feedwater pump | Balance of Plant | Feedwater System | U1 | Forced - Immediate | 2016 | Gas | GG | 100 | Fossil-Steam | TRE | Off-Peak | 285.3166 | 323 | 1 | 1 | 3410-Feedwater pump | U1-Forced - Immediate | 100-Fossil-Steam
3410 | Feedwater pump | Balance of Plant | Feedwater System | U1 | Forced - Immediate | 2016 | Gas | GG | 100 | Fossil-Steam | TRE | Summer | 133.3999 | 138 | 1 | 1 | 3410-Feedwater pump | U1-Forced - Immediate | 100-Fossil-Steam
3410 | Feedwater pump | Balance of Plant | Feedwater System | U3 | Forced - Postponed | 2016 | Coal | CC | 100 | Fossil-Steam | SERC | Off-Peak | 94425.3331 | 670 | 1 | 1 | 3410-Feedwater pump | U3-Forced - Postponed | 100-Fossil-Steam
3410 | Feedwater pump | Balance of Plant | Feedwater System | U3 | Forced - Postponed | 2016 | Coal | CC | 100 | Fossil-Steam | SERC | Summer | 65693.5 | 670 | 1 | 1 | 3410-Feedwater pump | U3-Forced - Postponed | 100-Fossil-Steam
3410 | Feedwater pump | Balance of Plant | Feedwater System | D1 | Forced - Immediate | 2016 | Coal | CC | 100 | Fossil-Steam | WECC | Off-Peak | 116.1666 | 170 | 1 | 1 | 3410-Feedwater pump | D1-Forced - Immediate | 100-Fossil-Steam
3410 | Feedwater pump | Balance of Plant | Feedwater System | D1 | Forced - Immediate | 2016 | Coal | CC | 100 | Fossil-Steam | WECC | Off-Peak | 184.8 | 84 | 1 | 1 | 3410-Feedwater pump | D1-Forced - Immediate | 100-Fossil-Steam
3410 | Feedwater pump | Balance of Plant | Feedwater System | D1 | Forced - Immediate | 2016 | Coal | CC | 100 | Fossil-Steam | MRO | Off-Peak | 368.9166 | 95 | 1 | 1 | 3410-Feedwater pump | D1-Forced - Immediate | 100-Fossil-Steam
3410 | Feedwater pump | Balance of Plant | Feedwater System | D1 | Forced - Immediate | 2016 | Coal | CC | 100 | Fossil-Steam | MRO | Off-Peak | 503.1041 | 194.75 | 1 | 1 | 3410-Feedwater pump | D1-Forced - Immediate | 100-Fossil-Steam
3410 | Feedwater pump | Balance of Plant | Feedwater System | D1 | Forced - Immediate | 2016 | Coal | CC | 100 | Fossil-Steam | MRO | Off-Peak | 644.4166 | 95 | 1 | 1 | 3410-Feedwater pump | D1-Forced - Immediate | 100-Fossil-Steam
3410 | Feedwater pump | Balance of Plant | Feedwater System | D1 | Forced - Immediate | 2016 | Coal | CC | 100 | Fossil-Steam | MRO | Off-Peak | 1428.1666 | 95 | 1 | 1 | 3410-Feedwater pump | D1-Forced - Immediate | 100-Fossil-Steam
3410 | Feedwater pump | Balance of Plant | Feedwater System | D1 | Forced - Immediate | 2016 | Coal | CC | 100 | Fossil-Steam | MRO | Off-Peak | 1661.3125 | 71.25 | 1 | 1 | 3410-Feedwater pump | D1-Forced - Immediate | 100-Fossil-Steam
3410 | Feedwater pump | Balance of Plant | Feedwater System | D1 | Forced - Immediate | 2016 | Coal | CC | 100 | Fossil-Steam | WECC | Off-Peak | 2738.7 | 358 | 1 | 1 | 3410-Feedwater pump | D1-Forced - Immediate | 100-Fossil-Steam
3410 | Feedwater pump | Balance of Plant | Feedwater System | D1 | Forced - Immediate | 2016 | Coal | CC | 100 | Fossil-Steam | MRO | Off-Peak | 2971.9166 | 95 | 1 | 1 | 3410-Feedwater pump | D1-Forced - Immediate | 100-Fossil-Steam
3410 | Feedwater pump | Balance of Plant | Feedwater System | D1 | Forced - Immediate | 2016 | Coal | CC | 100 | Fossil-Steam | MRO | Off-Peak | 3817.4166 | 95 | 1 | 1 | 3410-Feedwater pump | D1-Forced - Immediate | 100-Fossil-Steam
3410 | Feedwater pump | Balance of Plant | Feedwater System | D1 | Forced - Immediate | 2016 | Coal | CC | 100 | Fossil-Steam | SERC | Off-Peak | 7022.25 | 15 | 1 | 1 | 3410-Feedwater pump | D1-Forced - Immediate | 100-Fossil-Steam
3410 | Feedwater pump | Balance of Plant | Feedwater System | D1 | Forced - Immediate | 2016 | Coal | CC | 100 | Fossil-Steam | MRO | Summer | 195.8333 | 235 | 1 | 1 | 3410-Feedwater pump | D1-Forced - Immediate | 100-Fossil-Steam
3410 | Feedwater pump | Balance of Plant | Feedwater System | D1 | Forced - Immediate | 2016 | Coal | CC | 100 | Fossil-Steam | SERC | Summer | 787.5 | 70 | 1 | 1 | 3410-Feedwater pump | D1-Forced - Immediate | 100-Fossil-Steam
3410 | Feedwater pump | Balance of Plant | Feedwater System | D1 | Forced - Immediate | 2016 | Coal | CC | 100 | Fossil-Steam | WECC | Summer | 1221.5832 | 137 | 1 | 1 | 3410-Feedwater pump | D1-Forced - Immediate | 100-Fossil-Steam
3410 | Feedwater pump | Balance of Plant | Feedwater System | D1 | Forced - Immediate | 2016 | Coal | CC | 100 | Fossil-Steam | SERC | Summer | 2800 | 700 | 1 | 1 | 3410-Feedwater pump | D1-Forced - Immediate | 100-Fossil-Steam
3410 | Feedwater pump | Balance of Plant | Feedwater System | D1 | Forced - Immediate | 2016 | Coal | CC | 100 | Fossil-Steam | RFC | Summer | 14161.6663 | 586 | 1 | 1 | 3410-Feedwater pump | D1-Forced - Immediate | 100-Fossil-Steam
3410 | Feedwater pump | Balance of Plant | Feedwater System | D1 | Forced - Immediate | 2016 | Coal | CC | 100 | Fossil-Steam | RFC | Summer | 70789.9999 | 150 | 1 | 1 | 3410-Feedwater pump | D1-Forced - Immediate | 100-Fossil-Steam
3410 | Feedwater pump | Balance of Plant | Feedwater System | D1 | Forced - Immediate | 2016 | Coal | CC | 100 | Fossil-Steam | RFC | Winter | 444.5 | 127 | 1 | 1 | 3410-Feedwater pump | D1-Forced - Immediate | 100-Fossil-Steam
3410 | Feedwater pump | Balance of Plant | Feedwater System | D1 | Forced - Immediate | 2016 | Coal | CC | 100 | Fossil-Steam | RFC | Winter | 1195.8331 | 350 | 1 | 1 | 3410-Feedwater pump | D1-Forced - Immediate | 100-Fossil-Steam
3410 | Feedwater pump | Balance of Plant | Feedwater System | D1 | Forced - Immediate | 2016 | Coal | CC | 100 | Fossil-Steam | RFC | Winter | 1376.6665 | 350 | 1 | 1 | 3410-Feedwater pump | D1-Forced - Immediate | 100-Fossil-Steam
3410 | Feedwater pump | Balance of Plant | Feedwater System | D1 | Forced - Immediate | 2016 | Coal | CC | 100 | Fossil-Steam | MRO | Winter | 2363.9999 | 180 | 1 | 1 | 3410-Feedwater pump | D1-Forced - Immediate | 100-Fossil-Steam
3410 | Feedwater pump | Balance of Plant | Feedwater System | D1 | Forced - Immediate | 2016 | Coal | CC | 100 | Fossil-Steam | RFC | Winter | 7156.9665 | 262 | 1 | 1 | 3410-Feedwater pump | D1-Forced - Immediate | 100-Fossil-Steam
3410 | Feedwater pump | Balance of Plant | Feedwater System | D1 | Forced - Immediate | 2016 | Coal | CC | 100 | Fossil-Steam | SERC | Winter | 7289.3332 | 280 | 1 | 1 | 3410-Feedwater pump | D1-Forced - Immediate | 100-Fossil-Steam
3410 | Feedwater pump | Balance of Plant | Feedwater System | D1 | Forced - Immediate | 2016 | Coal | LI | 100 | Fossil-Steam | SERC | Off-Peak | 6174.3198 | 542.4 | 1 | 1 | 3410-Feedwater pump | D1-Forced - Immediate | 100-Fossil-Steam
3410 | Feedwater pump | Balance of Plant | Feedwater System | D1 | Forced - Immediate | 2016 | Gas | GG | 100 | Fossil-Steam | RFC | Off-Peak | 516.6 | 28 | 1 | 1 | 3410-Feedwater pump | D1-Forced - Immediate | 100-Fossil-Steam
3410 | Feedwater pump | Balance of Plant | Feedwater System | D1 | Forced - Immediate | 2016 | Gas | GG | 100 | Fossil-Steam | WECC | Off-Peak | 3622.975 | 115.75 | 1 | 1 | 3410-Feedwater pump | D1-Forced - Immediate | 100-Fossil-Steam
3410 | Feedwater pump | Balance of Plant | Feedwater System | D1 | Forced - Immediate | 2016 | Gas | GG | 100 | Fossil-Steam | SERC | Summer | 948.3 | 29 | 1 | 1 | 3410-Feedwater pump | D1-Forced - Immediate | 100-Fossil-Steam
3410 | Feedwater pump | Balance of Plant | Feedwater System | D1 | Forced - Immediate | 2016 | Gas | GG | 100 | Fossil-Steam | WECC | Winter | 1365.6666 | 68 | 1 | 1 | 3410-Feedwater pump | D1-Forced - Immediate | 100-Fossil-Steam
3410 | Feedwater pump | Balance of Plant | Feedwater System | D2 | Forced - Delayed | 2016 | Coal | CC | 100 | Fossil-Steam | RFC | Off-Peak | 1.4 | 1.4 | 1 | 1 | 3410-Feedwater pump | D2-Forced - Delayed | 100-Fossil-Steam
3410 | Feedwater pump | Balance of Plant | Feedwater System | D2 | Forced - Delayed | 2016 | Coal | CC | 100 | Fossil-Steam | RFC | Off-Peak | 212.5 | 12.5 | 1 | 1 | 3410-Feedwater pump | D2-Forced - Delayed | 100-Fossil-Steam
3410 | Feedwater pump | Balance of Plant | Feedwater System | D2 | Forced - Delayed | 2016 | Coal | CC | 100 | Fossil-Steam | SERC | Off-Peak | 2703 | 318 | 1 | 1 | 3410-Feedwater pump | D2-Forced - Delayed | 100-Fossil-Steam
3410 | Feedwater pump | Balance of Plant | Feedwater System | D2 | Forced - Delayed | 2016 | Coal | CC | 100 | Fossil-Steam | RFC | Off-Peak | 27389.25 | 333 | 1 | 1 | 3410-Feedwater pump | D2-Forced - Delayed | 100-Fossil-Steam
3410 | Feedwater pump | Balance of Plant | Feedwater System | D3 | Forced - Postponed | 2016 | Coal | CC | 100 | Fossil-Steam | MRO | Summer | 487.5 | 325 | 1 | 1 | 3410-Feedwater pump | D3-Forced - Postponed | 100-Fossil-Steam
3410 | Feedwater pump | Balance of Plant | Feedwater System | D3 | Forced - Postponed | 2016 | Coal | CC | 100 | Fossil-Steam | MRO | Summer | 980 | 245 | 1 | 1 | 3410-Feedwater pump | D3-Forced - Postponed | 100-Fossil-Steam
3410 | Feedwater pump | Balance of Plant | Feedwater System | U1 | Forced - Immediate | 2016 | Coal | CC | 100 | Fossil-Steam | TRE | Off-Peak | 23562 | 420 | 1 | 1 | 3410-Feedwater pump | U1-Forced - Immediate | 100-Fossil-Steam
3410 | Feedwater pump | Balance of Plant | Feedwater System | U1 | Forced - Immediate | 2016 | Coal | CC | 100 | Fossil-Steam | MRO | Off-Peak | 28428.75 | 498.75 | 1 | 1 | 3410-Feedwater pump | U1-Forced - Immediate | 100-Fossil-Steam
3410 | Feedwater pump | Balance of Plant | Feedwater System | U1 | Forced - Immediate | 2016 | Coal | CC | 100 | Fossil-Steam | MRO | Summer | 1796.6665 | 440 | 1 | 1 | 3410-Feedwater pump | U1-Forced - Immediate | 100-Fossil-Steam
3410 | Feedwater pump | Balance of Plant | Feedwater System | U1 | Forced - Immediate | 2016 | Coal | CC | 100 | Fossil-Steam | MRO | Summer | 2888.5 | 530 | 1 | 1 | 3410-Feedwater pump | U1-Forced - Immediate | 100-Fossil-Steam
3410 | Feedwater pump | Balance of Plant | Feedwater System | U1 | Forced - Immediate | 2016 | Coal | CC | 100 | Fossil-Steam | MRO | Winter | 1802 | 530 | 1 | 1 | 3410-Feedwater pump | U1-Forced - Immediate | 100-Fossil-Steam
3410 | Feedwater pump | Balance of Plant | Feedwater System | U1 | Forced - Immediate | 2016 | Gas | GG | 100 | Fossil-Steam | TRE | Summer | 457.5996 | 528 | 1 | 1 | 3410-Feedwater pump | U1-Forced - Immediate | 100-Fossil-Steam
3410 | Feedwater pump | Balance of Plant | Feedwater System | U1 | Forced - Immediate | 2016 | Other | WD | 100 | Fossil-Steam | NPCC | Summer | 153.36 | 42.6 | 1 | 1 | 3410-Feedwater pump | U1-Forced - Immediate | 100-Fossil-Steam
3410 | Feedwater pump | Balance of Plant | Feedwater System | D1 | Forced - Immediate | 2016 | Coal | CC | 100 | Fossil-Steam | WECC | Off-Peak | 398.4 | 249 | 1 | 1 | 3410-Feedwater pump | D1-Forced - Immediate | 100-Fossil-Steam
3410 | Feedwater pump | Balance of Plant | Feedwater System | D1 | Forced - Immediate | 2016 | Coal | CC | 100 | Fossil-Steam | RFC | Off-Peak | 425.8333 | 25 | 1 | 1 | 3410-Feedwater pump | D1-Forced - Immediate | 100-Fossil-Steam
3410 | Feedwater pump | Balance of Plant | Feedwater System | D1 | Forced - Immediate | 2016 | Coal | CC | 100 | Fossil-Steam | MRO | Off-Peak | 658.6666 | 95 | 1 | 1 | 3410-Feedwater pump | D1-Forced - Immediate | 100-Fossil-Steam
3410 | Feedwater pump | Balance of Plant | Feedwater System | D1 | Forced - Immediate | 2016 | Coal | CC | 100 | Fossil-Steam | SERC | Off-Peak | 868.3133 | 111.8 | 1 | 1 | 3410-Feedwater pump | D1-Forced - Immediate | 100-Fossil-Steam
3410 | Feedwater pump | Balance of Plant | Feedwater System | D1 | Forced - Immediate | 2016 | Coal | CC | 100 | Fossil-Steam | WECC | Off-Peak | 1958.4 | 51 | 1 | 1 | 3410-Feedwater pump | D1-Forced - Immediate | 100-Fossil-Steam
3410 | Feedwater pump | Balance of Plant | Feedwater System | D1 | Forced - Immediate | 2016 | Coal | CC | 100 | Fossil-Steam | RFC | Off-Peak | 6299.9997 | 378 | 1 | 1 | 3410-Feedwater pump | D1-Forced - Immediate | 100-Fossil-Steam
3410 | Feedwater pump | Balance of Plant | Feedwater System | D1 | Forced - Immediate | 2016 | Coal | CC | 100 | Fossil-Steam | WECC | Off-Peak | 7794.6332 | 197 | 1 | 1 | 3410-Feedwater pump | D1-Forced - Immediate | 100-Fossil-Steam
3410 | Feedwater pump | Balance of Plant | Feedwater System | D1 | Forced - Immediate | 2016 | Coal | CC | 100 | Fossil-Steam | MRO | Off-Peak | 9129.5 | 71.25 | 1 | 1 | 3410-Feedwater pump | D1-Forced - Immediate | 100-Fossil-Steam
3410 | Feedwater pump | Balance of Plant | Feedwater System | D1 | Forced - Immediate | 2016 | Coal | CC | 100 | Fossil-Steam | SERC | Off-Peak | 10184.36 | 299.54 | 1 | 1 | 3410-Feedwater pump | D1-Forced - Immediate | 100-Fossil-Steam
3410 | Feedwater pump | Balance of Plant | Feedwater System | D1 | Forced - Immediate | 2016 | Coal | CC | 100 | Fossil-Steam | SERC | Off-Peak | 27318.25 | 115 | 1 | 1 | 3410-Feedwater pump | D1-Forced - Immediate | 100-Fossil-Steam
3410 | Feedwater pump | Balance of Plant | Feedwater System | D1 | Forced - Immediate | 2016 | Coal | CC | 100 | Fossil-Steam | RFC | Off-Peak | 81722.1665 | 262 | 1 | 1 | 3410-Feedwater pump | D1-Forced - Immediate | 100-Fossil-Steam
3410 | Feedwater pump | Balance of Plant | Feedwater System | D1 | Forced - Immediate | 2016 | Coal | CC | 100 | Fossil-Steam | SERC | Summer | 305.55 | 291 | 1 | 1 | 3410-Feedwater pump | D1-Forced - Immediate | 100-Fossil-Steam
3410 | Feedwater pump | Balance of Plant | Feedwater System | D1 | Forced - Immediate | 2016 | Coal | CC | 100 | Fossil-Steam | SERC | Summer | 306.3666 | 91 | 1 | 1 | 3410-Feedwater pump | D1-Forced - Immediate | 100-Fossil-Steam
3410 | Feedwater pump | Balance of Plant | Feedwater System | D1 | Forced - Immediate | 2016 | Coal | CC | 100 | Fossil-Steam | RFC | Summer | 1081.55 | 223 | 1 | 1 | 3410-Feedwater pump | D1-Forced - Immediate | 100-Fossil-Steam
3410 | Feedwater pump | Balance of Plant | Feedwater System | D1 | Forced - Immediate | 2016 | Coal | CC | 100 | Fossil-Steam | SERC | Summer | 1145.1499 | 111 | 1 | 1 | 3410-Feedwater pump | D1-Forced - Immediate | 100-Fossil-Steam
3410 | Feedwater pump | Balance of Plant | Feedwater System | D1 | Forced - Immediate | 2016 | Coal | CC | 100 | Fossil-Steam | RFC | Summer | 2018.0832 | 397 | 1 | 1 | 3410-Feedwater pump | D1-Forced - Immediate | 100-Fossil-Steam
3410 | Feedwater pump | Balance of Plant | Feedwater System | D1 | Forced - Immediate | 2016 | Coal | CC | 100 | Fossil-Steam | TRE | Summer | 4189.4999 | 378 | 1 | 1 | 3410-Feedwater pump | D1-Forced - Immediate | 100-Fossil-Steam
3410 | Feedwater pump | Balance of Plant | Feedwater System | D1 | Forced - Immediate | 2016 | Coal | CC | 100 | Fossil-Steam | WECC | Summer | 5490.8667 | 23 | 1 | 1 | 3410-Feedwater pump | D1-Forced - Immediate | 100-Fossil-Steam
3410 | Feedwater pump | Balance of Plant | Feedwater System | D1 | Forced - Immediate | 2016 | Coal | CC | 100 | Fossil-Steam | WECC | Summer | 20135.8333 | 25 | 1 | 1 | 3410-Feedwater pump | D1-Forced - Immediate | 100-Fossil-Steam
3410 | Feedwater pump | Balance of Plant | Feedwater System | D1 | Forced - Immediate | 2016 | Coal | CC | 100 | Fossil-Steam | RFC | Winter | 86.3333 | 28 | 1 | 1 | 3410-Feedwater pump | D1-Forced - Immediate | 100-Fossil-Steam
3410 | Feedwater pump | Balance of Plant | Feedwater System | D1 | Forced - Immediate | 2016 | Coal | CC | 100 | Fossil-Steam | WECC | Winter | 108 | 120 | 1 | 1 | 3410-Feedwater pump | D1-Forced - Immediate | 100-Fossil-Steam
3410 | Feedwater pump | Balance of Plant | Feedwater System | D1 | Forced - Immediate | 2016 | Coal | CC | 100 | Fossil-Steam | SERC | Winter | 225 | 75 | 1 | 1 | 3410-Feedwater pump | D1-Forced - Immediate | 100-Fossil-Steam
3410 | Feedwater pump | Balance of Plant | Feedwater System | D1 | Forced - Immediate | 2016 | Coal | CC | 100 | Fossil-Steam | RFC | Winter | 541.6667 | 50 | 1 | 1 | 3410-Feedwater pump | D1-Forced - Immediate | 100-Fossil-Steam
3410 | Feedwater pump | Balance of Plant | Feedwater System | D1 | Forced - Immediate | 2016 | Coal | CC | 100 | Fossil-Steam | MRO | Winter | 590.2172 | 260.39 | 1 | 1 | 3410-Feedwater pump | D1-Forced - Immediate | 100-Fossil-Steam
3410 | Feedwater pump | Balance of Plant | Feedwater System | D1 | Forced - Immediate | 2016 | Coal | CC | 100 | Fossil-Steam | SERC | Winter | 645.9999 | 114 | 1 | 1 | 3410-Feedwater pump | D1-Forced - Immediate | 100-Fossil-Steam
3410 | Feedwater pump | Balance of Plant | Feedwater System | D1 | Forced - Immediate | 2016 | Coal | CC | 100 | Fossil-Steam | RFC | Winter | 856 | 107 | 1 | 1 | 3410-Feedwater pump | D1-Forced - Immediate | 100-Fossil-Steam
3410 | Feedwater pump | Balance of Plant | Feedwater System | D1 | Forced - Immediate | 2016 | Coal | CC | 100 | Fossil-Steam | MRO | Winter | 2898.5 | 110 | 1 | 1 | 3410-Feedwater pump | D1-Forced - Immediate | 100-Fossil-Steam
3410 | Feedwater pump | Balance of Plant | Feedwater System | D1 | Forced - Immediate | 2016 | Coal | CC | 100 | Fossil-Steam | RFC | Winter | 5837.9998 | 360 | 1 | 1 | 3410-Feedwater pump | D1-Forced - Immediate | 100-Fossil-Steam
3410 | Feedwater pump | Balance of Plant | Feedwater System | D1 | Forced - Immediate | 2016 | Coal | CC | 100 | Fossil-Steam | TRE | Winter | 10141.5999 | 336 | 1 | 1 | 3410-Feedwater pump | D1-Forced - Immediate | 100-Fossil-Steam
3410 | Feedwater pump | Balance of Plant | Feedwater System | D1 | Forced - Immediate | 2016 | Coal | CC | 100 | Fossil-Steam | WECC | Winter | 14693.55 | 69 | 1 | 1 | 3410-Feedwater pump | D1-Forced - Immediate | 100-Fossil-Steam
3410 | Feedwater pump | Balance of Plant | Feedwater System | D1 | Forced - Immediate | 2016 | Gas | GG | 100 | Fossil-Steam | MRO | Summer | 1016 | 254 | 1 | 1 | 3410-Feedwater pump | D1-Forced - Immediate | 100-Fossil-Steam
3410 | Feedwater pump | Balance of Plant | Feedwater System | D1 | Forced - Immediate | 2016 | Gas | GG | 100 | Fossil-Steam | SERC | Summer | 1622.7583 | 70.3 | 1 | 1 | 3410-Feedwater pump | D1-Forced - Immediate | 100-Fossil-Steam
3410 | Feedwater pump | Balance of Plant | Feedwater System | D1 | Forced - Immediate | 2016 | Gas | GG | 100 | Fossil-Steam | MRO | Summer | 68220 | 60 | 1 | 1 | 3410-Feedwater pump | D1-Forced - Immediate | 100-Fossil-Steam
3410 | Feedwater pump | Balance of Plant | Feedwater System | D1 | Forced - Immediate | 2016 | Waste Heat | WH | 100 | Fossil-Steam | WECC | Off-Peak | 1381.8 | 58.8 | 1 | 1 | 3410-Feedwater pump | D1-Forced - Immediate | 100-Fossil-Steam
3410 | Feedwater pump | Balance of Plant | Feedwater System | D2 | Forced - Delayed | 2016 | Coal | CC | 100 | Fossil-Steam | RFC | Off-Peak | 2.7 | 2.7 | 1 | 1 | 3410-Feedwater pump | D2-Forced - Delayed | 100-Fossil-Steam
3410 | Feedwater pump | Balance of Plant | Feedwater System | D2 | Forced - Delayed | 2016 | Coal | CC | 100 | Fossil-Steam | RFC | Off-Peak | 6.8 | 3.4 | 1 | 1 | 3410-Feedwater pump | D2-Forced - Delayed | 100-Fossil-Steam
3410 | Feedwater pump | Balance of Plant | Feedwater System | D2 | Forced - Delayed | 2016 | Coal | CC | 100 | Fossil-Steam | WECC | Off-Peak | 75.6666 | 227 | 1 | 1 | 3410-Feedwater pump | D2-Forced - Delayed | 100-Fossil-Steam
3410 | Feedwater pump | Balance of Plant | Feedwater System | D2 | Forced - Delayed | 2016 | Coal | CC | 100 | Fossil-Steam | RFC | Off-Peak | 187.2 | 2.6 | 1 | 1 | 3410-Feedwater pump | D2-Forced - Delayed | 100-Fossil-Steam
3410 | Feedwater pump | Balance of Plant | Feedwater System | D2 | Forced - Delayed | 2016 | Coal | CC | 100 | Fossil-Steam | SERC | Summer | 3623.6666 | 70 | 1 | 1 | 3410-Feedwater pump | D2-Forced - Delayed | 100-Fossil-Steam
3410 | Feedwater pump | Balance of Plant | Feedwater System | D3 | Forced - Postponed | 2016 | Coal | CC | 100 | Fossil-Steam | MRO | Winter | 1054.1666 | 110 | 1 | 1 | 3410-Feedwater pump | D3-Forced - Postponed | 100-Fossil-Steam
3410 | Feedwater pump | Balance of Plant | Feedwater System | U1 | Forced - Immediate | 2016 | Coal | CC | 100 | Fossil-Steam | MRO | Off-Peak | 66882.375 | 498.75 | 1 | 1 | 3410-Feedwater pump | U1-Forced - Immediate | 100-Fossil-Steam
3410 | Feedwater pump | Balance of Plant | Feedwater System | U1 | Forced - Immediate | 2016 | Coal | CC | 100 | Fossil-Steam | SERC | Summer | 750.1401 | 175.13 | 1 | 1 | 3410-Feedwater pump | U1-Forced - Immediate | 100-Fossil-Steam
3410 | Feedwater pump | Balance of Plant | Feedwater System | U1 | Forced - Immediate | 2016 | Coal | CC | 100 | Fossil-Steam | NPCC | Winter | 5309.9999 | 108 | 1 | 1 | 3410-Feedwater pump | U1-Forced - Immediate | 100-Fossil-Steam
3410 | Feedwater pump | Balance of Plant | Feedwater System | U1 | Forced - Immediate | 2016 | Coal | LI | 100 | Fossil-Steam | NPCC | Summer | 30393.9332 | 158 | 1 | 1 | 3410-Feedwater pump | U1-Forced - Immediate | 100-Fossil-Steam
3410 | Feedwater pump | Balance of Plant | Feedwater System | D1 | Forced - Immediate | 2016 | Nuclear | NU | 200 | Nuclear | SERC | Summer | 10.5 | 5 | 1 | 1 | 3410-Feedwater pump | D1-Forced - Immediate | 200-Nuclear
3410 | Feedwater pump | Balance of Plant | Feedwater System | D1 | Forced - Immediate | 2016 | Nuclear | NU | 200 | Nuclear | SERC | Summer | 1869.6 | 304 | 1 | 1 | 3410-Feedwater pump | D1-Forced - Immediate | 200-Nuclear
3410 | Feedwater pump | Balance of Plant | Feedwater System | D1 | Forced - Immediate | 2016 | Nuclear | NU | 200 | Nuclear | SERC | Winter | 2734.94 | 408.2 | 1 | 1 | 3410-Feedwater pump | D1-Forced - Immediate | 200-Nuclear
3410 | Feedwater pump | Balance of Plant | Feedwater System | D1 | Forced - Immediate | 2016 | Nuclear | NU | 200 | Nuclear | SERC | Off-Peak | 0 | 0 | 1 | 1 | 3410-Feedwater pump | D1-Forced - Immediate | 200-Nuclear
3410 | Feedwater pump | Balance of Plant | Feedwater System | D1 | Forced - Immediate | 2016 | Nuclear | NU | 200 | Nuclear | SERC | Summer | 0.45 | 3 | 1 | 1 | 3410-Feedwater pump | D1-Forced - Immediate | 200-Nuclear
3410 | Feedwater pump | Balance of Plant | Feedwater System | D3 | Forced - Postponed | 2016 | Nuclear | NU | 200 | Nuclear | SERC | Off-Peak | 24.2666 | 36.4 | 1 | 1 | 3410-Feedwater pump | D3-Forced - Postponed | 200-Nuclear
3410 | Feedwater pump | Balance of Plant | Feedwater System | D1 | Forced - Immediate | 2016 | Nuclear | NU | 200 | Nuclear | SERC | Winter | 1.4 | 12 | 1 | 1 | 3410-Feedwater pump | D1-Forced - Immediate | 200-Nuclear
3410 | Feedwater pump | Balance of Plant | Feedwater System | D2 | Forced - Delayed | 2016 | Nuclear | NU | 200 | Nuclear | SERC | Off-Peak | 8.7533 | 20.2 | 1 | 1 | 3410-Feedwater pump | D2-Forced - Delayed | 200-Nuclear
3410 | Feedwater pump | Balance of Plant | Feedwater System | D3 | Forced - Postponed | 2016 | Nuclear | NU | 200 | Nuclear | SERC | Off-Peak | 33.6 | 48 | 1 | 1 | 3410-Feedwater pump | D3-Forced - Postponed | 200-Nuclear
3410 | Feedwater pump | Balance of Plant | Feedwater System | D3 | Forced - Postponed | 2016 | Nuclear | NU | 200 | Nuclear | SERC | Off-Peak | 59.16 | 61.2 | 1 | 1 | 3410-Feedwater pump | D3-Forced - Postponed | 200-Nuclear
3410 | Feedwater pump | Balance of Plant | Feedwater System | D1 | Forced - Immediate | 2016 | Nuclear | NU | 200 | Nuclear | SERC | Summer | 166.7333 | 244 | 1 | 1 | 3410-Feedwater pump | D1-Forced - Immediate | 200-Nuclear
3410 | Feedwater pump | Balance of Plant | Feedwater System | D2 | Forced - Delayed | 2016 | Nuclear | NU | 200 | Nuclear | SERC | Off-Peak | 19.1333 | 32.8 | 1 | 1 | 3410-Feedwater pump | D2-Forced - Delayed | 200-Nuclear
3410 | Feedwater pump | Balance of Plant | Feedwater System | D1 | Forced - Immediate | 2016 | Nuclear | NU | 200 | Nuclear | SERC | Off-Peak | 45.4167 | 21.8 | 1 | 1 | 3410-Feedwater pump | D1-Forced - Immediate | 200-Nuclear
3410 | Feedwater pump | Balance of Plant | Feedwater System | D1 | Forced - Immediate | 2016 | Nuclear | NU | 200 | Nuclear | SERC | Off-Peak | 230.175 | 139.5 | 1 | 1 | 3410-Feedwater pump | D1-Forced - Immediate | 200-Nuclear
3410 | Feedwater pump | Balance of Plant | Feedwater System | D1 | Forced - Immediate | 2016 | Nuclear | NU | 200 | Nuclear | SERC | Summer | 19.65 | 131 | 1 | 1 | 3410-Feedwater pump | D1-Forced - Immediate | 200-Nuclear
3410 | Feedwater pump | Balance of Plant | Feedwater System | D1 | Forced - Immediate | 2016 | Nuclear | NU | 200 | Nuclear | SERC | Summer | 20 | 6 | 1 | 1 | 3410-Feedwater pump | D1-Forced - Immediate | 200-Nuclear
3410 | Feedwater pump | Balance of Plant | Feedwater System | D1 | Forced - Immediate | 2016 | Nuclear | NU | 200 | Nuclear | SERC | Summer | 110.55 | 73.7 | 1 | 1 | 3410-Feedwater pump | D1-Forced - Immediate | 200-Nuclear
3410 | Feedwater pump | Balance of Plant | Feedwater System | D1 | Forced - Immediate | 2016 | Nuclear | NU | 200 | Nuclear | SERC | Summer | 1414.0998 | 537 | 1 | 1 | 3410-Feedwater pump | D1-Forced - Immediate | 200-Nuclear
3410 | Feedwater pump | Balance of Plant | Feedwater System | D1 | Forced - Immediate | 2016 | Nuclear | NU | 200 | Nuclear | SERC | Summer | 26996.5664 | 671 | 1 | 1 | 3410-Feedwater pump | D1-Forced - Immediate | 200-Nuclear
3410 | Feedwater pump | Balance of Plant | Feedwater System | D1 | Forced - Immediate | 2016 | Nuclear | NU | 200 | Nuclear | SERC | Winter | 21808.8 | 312 | 1 | 1 | 3410-Feedwater pump | D1-Forced - Immediate | 200-Nuclear
3410 | Feedwater pump | Balance of Plant | Feedwater System | D2 | Forced - Delayed | 2016 | Nuclear | NU | 200 | Nuclear | MRO | Summer | 94823.8332 | 310 | 1 | 1 | 3410-Feedwater pump | D2-Forced - Delayed | 200-Nuclear
3410 | Feedwater pump | Balance of Plant | Feedwater System | D3 | Forced - Postponed | 2016 | Nuclear | NU | 200 | Nuclear | MRO | Off-Peak | 24240.95 | 271 | 1 | 1 | 3410-Feedwater pump | D3-Forced - Postponed | 200-Nuclear
3410 | Feedwater pump | Balance of Plant | Feedwater System | D1 | Forced - Immediate | 2016 | Nuclear | NU | 200 | Nuclear | SERC | Off-Peak | 236.5833 | 42.5 | 1 | 1 | 3410-Feedwater pump | D1-Forced - Immediate | 200-Nuclear
3410 | Feedwater pump | Balance of Plant | Feedwater System | D1 | Forced - Immediate | 2016 | Nuclear | NU | 200 | Nuclear | SERC | Winter | 26.2666 | 39.4 | 1 | 1 | 3410-Feedwater pump | D1-Forced - Immediate | 200-Nuclear
3410 | Feedwater pump | Balance of Plant | Feedwater System | D3 | Forced - Postponed | 2016 | Nuclear | NU | 200 | Nuclear | SERC | Off-Peak | 44.6 | 44.6 | 1 | 1 | 3410-Feedwater pump | D3-Forced - Postponed | 200-Nuclear
3410 | Feedwater pump | Balance of Plant | Feedwater System | D1 | Forced - Immediate | 2016 | Coal | LI | 650 | Fluidized Bed | TRE | Summer | 292.5 | 58.5 | 1 | 1 | 3410-Feedwater pump | D1-Forced - Immediate | 650-Fluidized Bed
3410 | Feedwater pump | Balance of Plant | Feedwater System | D1 | Forced - Immediate | 2016 | Coal | LI | 650 | Fluidized Bed | MRO | Off-Peak | 210.37 | 38.6 | 1 | 1 | 3410-Feedwater pump | D1-Forced - Immediate | 650-Fluidized Bed
3410 | Feedwater pump | Balance of Plant | Feedwater System | D1 | Forced - Immediate | 2016 | Gas | GG | 650 | Fluidized Bed | SERC | Off-Peak | 3319.785 | 351.3 | 1 | 1 | 3410-Feedwater pump | D1-Forced - Immediate | 650-Fluidized Bed
3410 | Feedwater pump | Balance of Plant | Feedwater System | U1 | Forced - Immediate | 2016 | Gas | GG | 650 | Fluidized Bed | SERC | Winter | 34616.2831 | 631.3 | 1 | 1 | 3410-Feedwater pump | U1-Forced - Immediate | 650-Fluidized Bed
3410 | Feedwater pump | Balance of Plant | Feedwater System | D1 | Forced - Immediate | 2016 | Gas | GG | 800 | Miscellaneous | MRO | Summer | 414.8666 | 98 | 1 | 1 | 3410-Feedwater pump | D1-Forced - Immediate | 800-Miscellaneous
3410 | Feedwater pump | Balance of Plant | Feedwater System | D2 | Forced - Delayed | 2016 | Gas | GG | 810 | Multi-boiler/Multi-turbine | RFC | Off-Peak | 1890 | 70 | 1 | 1 | 3410-Feedwater pump | D2-Forced - Delayed | 810-Multi-boiler/Multi-turbine
3410 | Feedwater pump | Balance of Plant | Feedwater System | D1 | Forced - Immediate | 2016 | Gas | GG | 850 | Combined Cycle Block | NPCC | Winter | 1128.8 | 332 | 1 | 1 | 3410-Feedwater pump | D1-Forced - Immediate | 850-Combined Cycle Block
3410 | Feedwater pump | Balance of Plant | Feedwater System | U1 | Forced - Immediate | 2016 | Gas | GG | 850 | Combined Cycle Block | WECC | Off-Peak | 1725.4998 | 255 | 1 | 1 | 3410-Feedwater pump | U1-Forced - Immediate | 850-Combined Cycle Block
3410 | Feedwater pump | Balance of Plant | Feedwater System | U1 | Forced - Immediate | 2016 | Gas | GG | 850 | Combined Cycle Block | WECC | Summer | 5002.2498 | 255 | 1 | 1 | 3410-Feedwater pump | U1-Forced - Immediate | 850-Combined Cycle Block
3410 | Feedwater pump | Balance of Plant | Feedwater System | D1 | Forced - Immediate | 2016 | Gas | GG | 850 | Combined Cycle Block | NPCC | Summer | 172.4049 | 252.3 | 1 | 1 | 3410-Feedwater pump | D1-Forced - Immediate | 850-Combined Cycle Block
3410 | Feedwater pump | Balance of Plant | Feedwater System | D1 | Forced - Immediate | 2016 | Gas | GG | 850 | Combined Cycle Block | SERC | Summer | 275.12 | 72.4 | 1 | 1 | 3410-Feedwater pump | D1-Forced - Immediate | 850-Combined Cycle Block
3410 | Feedwater pump | Balance of Plant | Feedwater System | U1 | Forced - Immediate | 2016 | Gas | GG | 850 | Combined Cycle Block | TRE | Off-Peak | 514.51 | 223.7 | 1 | 1 | 3410-Feedwater pump | U1-Forced - Immediate | 850-Combined Cycle Block
3410 | Feedwater pump | Balance of Plant | Feedwater System | U1 | Forced - Immediate | 2016 | Gas | GG | 850 | Combined Cycle Block | RFC | Off-Peak | 27090.1664 | 370 | 1 | 1 | 3410-Feedwater pump | U1-Forced - Immediate | 850-Combined Cycle Block
3410 | Feedwater pump | Balance of Plant | Feedwater System | U1 | Forced - Immediate | 2016 | Gas | GG | 850 | Combined Cycle Block | WECC | Off-Peak | 81021.9999 | 255 | 1 | 1 | 3410-Feedwater pump | U1-Forced - Immediate | 850-Combined Cycle Block
3410 | Feedwater pump | Balance of Plant | Feedwater System | U1 | Forced - Immediate | 2016 | Waste Heat | WH | 850 | Combined Cycle Block | NPCC | Winter | 777.6167 | 48.5 | 1 | 1 | 3410-Feedwater pump | U1-Forced - Immediate | 850-Combined Cycle Block
3410 | Feedwater pump | Balance of Plant | Feedwater System | D1 | Forced - Immediate | 2016 | Gas | GG | 850 | Combined Cycle Block | RFC | Off-Peak | 2.0066 | 60.2 | 1 | 1 | 3410-Feedwater pump | D1-Forced - Immediate | 850-Combined Cycle Block
3410 | Feedwater pump | Balance of Plant | Feedwater System | D1 | Forced - Immediate | 2016 | Gas | GG | 850 | Combined Cycle Block | RFC | Off-Peak | 175.725 | 106.5 | 1 | 1 | 3410-Feedwater pump | D1-Forced - Immediate | 850-Combined Cycle Block
3410 | Feedwater pump | Balance of Plant | Feedwater System | D1 | Forced - Immediate | 2016 | Gas | GG | 850 | Combined Cycle Block | SERC | Off-Peak | 953.3332 | 286 | 1 | 1 | 3410-Feedwater pump | D1-Forced - Immediate | 850-Combined Cycle Block
3410 | Feedwater pump | Balance of Plant | Feedwater System | D1 | Forced - Immediate | 2016 | Gas | GG | 850 | Combined Cycle Block | NPCC | Summer | 42.05 | 420.5 | 1 | 1 | 3410-Feedwater pump | D1-Forced - Immediate | 850-Combined Cycle Block
3410 | Feedwater pump | Balance of Plant | Feedwater System | D1 | Forced - Immediate | 2016 | Gas | GG | 850 | Combined Cycle Block | RFC | Winter | 15330 | 35 | 1 | 1 | 3410-Feedwater pump | D1-Forced - Immediate | 850-Combined Cycle Block
3410 | Feedwater pump | Balance of Plant | Feedwater System | D2 | Forced - Delayed | 2016 | Gas | GG | 850 | Combined Cycle Block | WECC | Off-Peak | 1080 | 270 | 1 | 1 | 3410-Feedwater pump | D2-Forced - Delayed | 850-Combined Cycle Block
3410 | Feedwater pump | Balance of Plant | Feedwater System | U1 | Forced - Immediate | 2016 | Gas | GG | 850 | Combined Cycle Block | WECC | Summer | 1257.9999 | 255 | 1 | 1 | 3410-Feedwater pump | U1-Forced - Immediate | 850-Combined Cycle Block
3410 | Feedwater pump | Balance of Plant | Feedwater System | D1 | Forced - Immediate | 2016 | Gas | GG | 850 | Combined Cycle Block | RFC | Off-Peak | 7.4266 | 55.7 | 1 | 1 | 3410-Feedwater pump | D1-Forced - Immediate | 850-Combined Cycle Block
3410 | Feedwater pump | Balance of Plant | Feedwater System | D1 | Forced - Immediate | 2016 | Gas | GG | 850 | Combined Cycle Block | NPCC | Summer | 63.075 | 252.3 | 1 | 1 | 3410-Feedwater pump | D1-Forced - Immediate | 850-Combined Cycle Block
3410 | Feedwater pump | Balance of Plant | Feedwater System | D1 | Forced - Immediate | 2016 | Gas | GG | 850 | Combined Cycle Block | RFC | Summer | 288.1666 | 345.8 | 1 | 1 | 3410-Feedwater pump | D1-Forced - Immediate | 850-Combined Cycle Block
3410 | Feedwater pump | Balance of Plant | Feedwater System | U1 | Forced - Immediate | 2016 | Gas | GG | 850 | Combined Cycle Block | NPCC | Off-Peak | 478.9316 | 254.3 | 1 | 1 | 3410-Feedwater pump | U1-Forced - Immediate | 850-Combined Cycle Block
3410 | Feedwater pump | Balance of Plant | Feedwater System | D1 | Forced - Immediate | 2016 | Gas | GG | 850 | Combined Cycle Block | SERC | Off-Peak | 84.6 | 47 | 1 | 1 | 3410-Feedwater pump | D1-Forced - Immediate | 850-Combined Cycle Block
3410 | Feedwater pump | Balance of Plant | Feedwater System | D1 | Forced - Immediate | 2016 | Gas | GG | 850 | Combined Cycle Block | SERC | Off-Peak | 6415.9332 | 286 | 1 | 1 | 3410-Feedwater pump | D1-Forced - Immediate | 850-Combined Cycle Block
3410 | Feedwater pump | Balance of Plant | Feedwater System | D1 | Forced - Immediate | 2016 | Gas | GG | 850 | Combined Cycle Block | SERC | Off-Peak | 21645.4332 | 286 | 1 | 1 | 3410-Feedwater pump | D1-Forced - Immediate | 850-Combined Cycle Block
3410 | Feedwater pump | Balance of Plant | Feedwater System | D1 | Forced - Immediate | 2016 | Gas | GG | 850 | Combined Cycle Block | SERC | Summer | 144.0833 | 247 | 1 | 1 | 3410-Feedwater pump | D1-Forced - Immediate | 850-Combined Cycle Block
3410 | Feedwater pump | Balance of Plant | Feedwater System | D1 | Forced - Immediate | 2016 | Gas | GG | 850 | Combined Cycle Block | MRO | Summer | 414.8666 | 98 | 1 | 1 | 3410-Feedwater pump | D1-Forced - Immediate | 850-Combined Cycle Block
3410 | Feedwater pump | Balance of Plant | Feedwater System | D1 | Forced - Immediate | 2016 | Gas | GG | 850 | Combined Cycle Block | NPCC | Summer | 23843.4167 | 16.28 | 1 | 1 | 3410-Feedwater pump | D1-Forced - Immediate | 850-Combined Cycle Block
3410 | Feedwater pump | Balance of Plant | Feedwater System | U1 | Forced - Immediate | 2016 | Gas | GG | 850 | Combined Cycle Block | NPCC | Off-Peak | 1050 | 250 | 1 | 1 | 3410-Feedwater pump | U1-Forced - Immediate | 850-Combined Cycle Block
3410 | Feedwater pump | Balance of Plant | Feedwater System | U1 | Forced - Immediate | 2016 | Gas | GG | 850 | Combined Cycle Block | WECC | Off-Peak | 24904.9998 | 255 | 1 | 1 | 3410-Feedwater pump | U1-Forced - Immediate | 850-Combined Cycle Block
3410 | Feedwater pump | Balance of Plant | Feedwater System | D1 | Forced - Immediate | 2016 | Gas | GG | 850 | Combined Cycle Block | SERC | Off-Peak | 127.4999 | 153 | 1 | 1 | 3410-Feedwater pump | D1-Forced - Immediate | 850-Combined Cycle Block
3410 | Feedwater pump | Balance of Plant | Feedwater System | D1 | Forced - Immediate | 2016 | Gas | GG | 850 | Combined Cycle Block | NPCC | Summer | 133.1581 | 420.5 | 1 | 1 | 3410-Feedwater pump | D1-Forced - Immediate | 850-Combined Cycle Block
3410 | Feedwater pump | Balance of Plant | Feedwater System | D1 | Forced - Immediate | 2016 | Gas | GG | 850 | Combined Cycle Block | RFC | Summer | 8.14 | 81.4 | 1 | 1 | 3410-Feedwater pump | D1-Forced - Immediate | 850-Combined Cycle Block
3410 | Feedwater pump | Balance of Plant | Feedwater System | D1 | Forced - Immediate | 2016 | Gas | GG | 850 | Combined Cycle Block | SERC | Summer | 2729.8665 | 353 | 1 | 1 | 3410-Feedwater pump | D1-Forced - Immediate | 850-Combined Cycle Block
3410 | Feedwater pump | Balance of Plant | Feedwater System | U1 | Forced - Immediate | 2016 | Gas | GG | 850 | Combined Cycle Block | NPCC | Off-Peak | 750 | 250 | 1 | 1 | 3410-Feedwater pump | U1-Forced - Immediate | 850-Combined Cycle Block
3410 | Feedwater pump | Balance of Plant | Feedwater System | U1 | Forced - Immediate | 2016 | Gas | GG | 850 | Combined Cycle Block | WECC | Off-Peak | 4564.5 | 255 | 1 | 1 | 3410-Feedwater pump | U1-Forced - Immediate | 850-Combined Cycle Block
3410 | Feedwater pump | Balance of Plant | Feedwater System | U1 | Forced - Immediate | 2016 | Gas | GG | 850 | Combined Cycle Block | WECC | Summer | 913.7499 | 255 | 1 | 1 | 3410-Feedwater pump | U1-Forced - Immediate | 850-Combined Cycle Block
3410 | Feedwater pump | Balance of Plant | Feedwater System | U1 | Forced - Immediate | 2016 | Gas | GG | 850 | Combined Cycle Block | TRE | Winter | 299.2998 | 246 | 1 | 1 | 3410-Feedwater pump | U1-Forced - Immediate | 850-Combined Cycle Block
3410 | Feedwater pump | Balance of Plant | Feedwater System | D1 | Forced - Immediate | 2016 | Gas | GG | 851 | CC GT units | TRE | Winter | 8437.3333 | 40 | 1 | 1 | 3410-Feedwater pump | D1-Forced - Immediate | 851-CC GT units
3410 | Feedwater pump | Balance of Plant | Feedwater System | SF | Startup Failure | 2016 | Gas | GG | 851 | CC GT units | SERC | Winter | 75.9332 | 134 | 1 | 1 | 3410-Feedwater pump | SF-Startup Failure | 851-CC GT units
3410 | Feedwater pump | Balance of Plant | Feedwater System | U1 | Forced - Immediate | 2016 | Gas | GG | 851 | CC GT units | SERC | Off-Peak | 128.4666 | 164 | 1 | 1 | 3410-Feedwater pump | U1-Forced - Immediate | 851-CC GT units
3410 | Feedwater pump | Balance of Plant | Feedwater System | U1 | Forced - Immediate | 2016 | Gas | GG | 851 | CC GT units | WECC | Summer | 23.25 | 46.5 | 2 | 2 | 3410-Feedwater pump | U1-Forced - Immediate | 851-CC GT units
3410 | Feedwater pump | Balance of Plant | Feedwater System | U1 | Forced - Immediate | 2016 | Gas | GG | 851 | CC GT units | SERC | Winter | 257.5 | 206 | 1 | 1 | 3410-Feedwater pump | U1-Forced - Immediate | 851-CC GT units
3410 | Feedwater pump | Balance of Plant | Feedwater System | D1 | Forced - Immediate | 2016 | Gas | GG | 851 | CC GT units | SERC | Off-Peak | 11197.3333 | 16 | 1 | 1 | 3410-Feedwater pump | D1-Forced - Immediate | 851-CC GT units
3410 | Feedwater pump | Balance of Plant | Feedwater System | SF | Startup Failure | 2016 | Gas | GG | 851 | CC GT units | WECC | Off-Peak | 318 | 159 | 1 | 1 | 3410-Feedwater pump | SF-Startup Failure | 851-CC GT units
3410 | Feedwater pump | Balance of Plant | Feedwater System | U1 | Forced - Immediate | 2016 | Gas | GG | 851 | CC GT units | SERC | Off-Peak | 22.4166 | 269 | 1 | 1 | 3410-Feedwater pump | U1-Forced - Immediate | 851-CC GT units
3410 | Feedwater pump | Balance of Plant | Feedwater System | U1 | Forced - Immediate | 2016 | Gas | GG | 851 | CC GT units | SERC | Winter | 1647.1 | 182 | 1 | 1 | 3410-Feedwater pump | U1-Forced - Immediate | 851-CC GT units
3410 | Feedwater pump | Balance of Plant | Feedwater System | D1 | Forced - Immediate | 2016 | Gas | GG | 851 | CC GT units | SERC | Off-Peak | 2256.5333 | 16 | 1 | 1 | 3410-Feedwater pump | D1-Forced - Immediate | 851-CC GT units
3410 | Feedwater pump | Balance of Plant | Feedwater System | SF | Startup Failure | 2016 | Gas | GG | 851 | CC GT units | SERC | Winter | 1056.3666 | 134 | 1 | 1 | 3410-Feedwater pump | SF-Startup Failure | 851-CC GT units
3410 | Feedwater pump | Balance of Plant | Feedwater System | U1 | Forced - Immediate | 2016 | Gas | GG | 851 | CC GT units | TRE | Off-Peak | 210 | 140 | 1 | 1 | 3410-Feedwater pump | U1-Forced - Immediate | 851-CC GT units
3410 | Feedwater pump | Balance of Plant | Feedwater System | U1 | Forced - Immediate | 2016 | Gas | GG | 851 | CC GT units | SERC | Off-Peak | 6596.7999 | 186 | 1 | 1 | 3410-Feedwater pump | U1-Forced - Immediate | 851-CC GT units
3410 | Feedwater pump | Balance of Plant | Feedwater System | U1 | Forced - Immediate | 2016 | Gas | GG | 851 | CC GT units | WECC | Summer | 25.575 | 46.5 | 1 | 1 | 3410-Feedwater pump | U1-Forced - Immediate | 851-CC GT units
3410 | Feedwater pump | Balance of Plant | Feedwater System | U1 | Forced - Immediate | 2016 | Gas | GG | 851 | CC GT units | WECC | Summer | 1072.1333 | 187 | 1 | 1 | 3410-Feedwater pump | U1-Forced - Immediate | 851-CC GT units
3410 | Feedwater pump | Balance of Plant | Feedwater System | U1 | Forced - Immediate | 2016 | Gas | GG | 851 | CC GT units | TRE | Summer | 9978.25 | 167 | 1 | 1 | 3410-Feedwater pump | U1-Forced - Immediate | 851-CC GT units
3410 | Feedwater pump | Balance of Plant | Feedwater System | U1 | Forced - Immediate | 2016 | Gas | GG | 851 | CC GT units | TRE | Winter | 3528.602 | 83.32 | 1 | 1 | 3410-Feedwater pump | U1-Forced - Immediate | 851-CC GT units
3410 | Feedwater pump | Balance of Plant | Feedwater System | D1 | Forced - Immediate | 2016 | Gas | GG | 851 | CC GT units | TRE | Winter | 60284 | 28 | 1 | 1 | 3410-Feedwater pump | D1-Forced - Immediate | 851-CC GT units
3410 | Feedwater pump | Balance of Plant | Feedwater System | SF | Startup Failure | 2016 | Gas | GG | 851 | CC GT units | WECC | Summer | 1843.3332 | 158 | 1 | 1 | 3410-Feedwater pump | SF-Startup Failure | 851-CC GT units
3410 | Feedwater pump | Balance of Plant | Feedwater System | U1 | Forced - Immediate | 2016 | Gas | GG | 851 | CC GT units | SERC | Off-Peak | 140.4166 | 168.5 | 1 | 1 | 3410-Feedwater pump | U1-Forced - Immediate | 851-CC GT units
3410 | Feedwater pump | Balance of Plant | Feedwater System | U3 | Forced - Postponed | 2016 | Gas | GG | 851 | CC GT units | WECC | Summer | 4226.2499 | 220.5 | 1 | 1 | 3410-Feedwater pump | U3-Forced - Postponed | 851-CC GT units
3410 | Feedwater pump | Balance of Plant | Feedwater System | U1 | Forced - Immediate | 2016 | Gas | GG | 851 | CC GT units | SERC | Off-Peak | 5586.1999 | 186 | 1 | 1 | 3410-Feedwater pump | U1-Forced - Immediate | 851-CC GT units
3410 | Feedwater pump | Balance of Plant | Feedwater System | U1 | Forced - Immediate | 2016 | Gas | GG | 851 | CC GT units | WECC | Winter | 1653.75 | 147 | 1 | 1 | 3410-Feedwater pump | U1-Forced - Immediate | 851-CC GT units
3410 | Feedwater pump | Balance of Plant | Feedwater System | U1 | Forced - Immediate | 2016 | Gas | GG | 851 | CC GT units | SERC | Off-Peak | 359.5999 | 186 | 1 | 1 | 3410-Feedwater pump | U1-Forced - Immediate | 851-CC GT units
3410 | Feedwater pump | Balance of Plant | Feedwater System | U1 | Forced - Immediate | 2016 | Gas | GG | 851 | CC GT units | SERC | Off-Peak | 508.2 | 132 | 1 | 1 | 3410-Feedwater pump | U1-Forced - Immediate | 851-CC GT units
3410 | Feedwater pump | Balance of Plant | Feedwater System | U1 | Forced - Immediate | 2016 | Gas | GG | 851 | CC GT units | MRO | Winter | 520.4833 | 187 | 1 | 1 | 3410-Feedwater pump | U1-Forced - Immediate | 851-CC GT units
3410 | Feedwater pump | Balance of Plant | Feedwater System | U2 | Forced - Delayed | 2016 | Gas | GG | 851 | CC GT units | TRE | Winter | 4268.5833 | 181 | 1 | 1 | 3410-Feedwater pump | U2-Forced - Delayed | 851-CC GT units
3410 | Feedwater pump | Balance of Plant | Feedwater System | U3 | Forced - Postponed | 2016 | Gas | GG | 851 | CC GT units | WECC | Summer | 2723.175 | 220.5 | 1 | 1 | 3410-Feedwater pump | U3-Forced - Postponed | 851-CC GT units
3410 | Feedwater pump | Balance of Plant | Feedwater System | U1 | Forced - Immediate | 2016 | Gas | GG | 851 | CC GT units | NPCC | Off-Peak | 190.4 | 238 | 1 | 1 | 3410-Feedwater pump | U1-Forced - Immediate | 851-CC GT units
3410 | Feedwater pump | Balance of Plant | Feedwater System | U1 | Forced - Immediate | 2016 | Gas | GG | 851 | CC GT units | SERC | Off-Peak | 2096.1332 | 158 | 1 | 1 | 3410-Feedwater pump | U1-Forced - Immediate | 851-CC GT units
3410 | Feedwater pump | Balance of Plant | Feedwater System | U1 | Forced - Immediate | 2016 | Gas | GG | 851 | CC GT units | WECC | Summer | 34.875 | 46.5 | 1 | 1 | 3410-Feedwater pump | U1-Forced - Immediate | 851-CC GT units
3410 | Feedwater pump | Balance of Plant | Feedwater System | U1 | Forced - Immediate | 2016 | Gas | GG | 851 | CC GT units | SERC | Summer | 755 | 150 | 1 | 1 | 3410-Feedwater pump | U1-Forced - Immediate | 851-CC GT units
3410 | Feedwater pump | Balance of Plant | Feedwater System | U1 | Forced - Immediate | 2016 | Gas | GG | 851 | CC GT units | RFC | Summer | 1358.9666 | 118 | 1 | 1 | 3410-Feedwater pump | U1-Forced - Immediate | 851-CC GT units
3410 | Feedwater pump | Balance of Plant | Feedwater System | U1 | Forced - Immediate | 2016 | Gas | GG | 851 | CC GT units | MRO | Winter | 819.6833 | 187 | 1 | 1 | 3410-Feedwater pump | U1-Forced - Immediate | 851-CC GT units
3410 | Feedwater pump | Balance of Plant | Feedwater System | U1 | Forced - Immediate | 2016 | Gas | GG | 851 | CC GT units | WECC | Winter | 1191.2999 | 162.45 | 1 | 1 | 3410-Feedwater pump | U1-Forced - Immediate | 851-CC GT units
3410 | Feedwater pump | Balance of Plant | Feedwater System | U1 | Forced - Immediate | 2016 | Gas | GG | 851 | CC GT units | TRE | Off-Peak | 987.5 | 158 | 1 | 1 | 3410-Feedwater pump | U1-Forced - Immediate | 851-CC GT units
3410 | Feedwater pump | Balance of Plant | Feedwater System | U1 | Forced - Immediate | 2016 | Gas | GG | 851 | CC GT units | SERC | Summer | 1722 | 164 | 1 | 1 | 3410-Feedwater pump | U1-Forced - Immediate | 851-CC GT units
3410 | Feedwater pump | Balance of Plant | Feedwater System | D1 | Forced - Immediate | 2016 | Gas | GG | 852 | CC steam units | SERC | Off-Peak | 120.8333 | 145 | 1 | 1 | 3410-Feedwater pump | D1-Forced - Immediate | 852-CC steam units
3410 | Feedwater pump | Balance of Plant | Feedwater System | D1 | Forced - Immediate | 2016 | Waste Heat | WH | 852 | CC steam units | TRE | Off-Peak | 176.1 | 18 | 1 | 1 | 3410-Feedwater pump | D1-Forced - Immediate | 852-CC steam units
3410 | Feedwater pump | Balance of Plant | Feedwater System | D1 | Forced - Immediate | 2016 | Waste Heat | WH | 852 | CC steam units | WECC | Summer | 27.4 | 54.8 | 1 | 1 | 3410-Feedwater pump | D1-Forced - Immediate | 852-CC steam units
3410 | Feedwater pump | Balance of Plant | Feedwater System | U3 | Forced - Postponed | 2016 | Waste Heat | WH | 852 | CC steam units | WECC | Summer | 1503.49 | 119.8 | 1 | 1 | 3410-Feedwater pump | U3-Forced - Postponed | 852-CC steam units
3410 | Feedwater pump | Balance of Plant | Feedwater System | D1 | Forced - Immediate | 2016 | Waste Heat | WH | 852 | CC steam units | TRE | Off-Peak | 425 | 100 | 1 | 1 | 3410-Feedwater pump | D1-Forced - Immediate | 852-CC steam units
3410 | Feedwater pump | Balance of Plant | Feedwater System | D1 | Forced - Immediate | 2016 | Waste Heat | WH | 852 | CC steam units | TRE | Off-Peak | 1707.6 | 18 | 1 | 1 | 3410-Feedwater pump | D1-Forced - Immediate | 852-CC steam units
3410 | Feedwater pump | Balance of Plant | Feedwater System | D1 | Forced - Immediate | 2016 | Waste Heat | WH | 852 | CC steam units | SERC | Off-Peak | 13296.8333 | 19 | 1 | 1 | 3410-Feedwater pump | D1-Forced - Immediate | 852-CC steam units
3410 | Feedwater pump | Balance of Plant | Feedwater System | D1 | Forced - Immediate | 2016 | Waste Heat | WH | 852 | CC steam units | WECC | Summer | 55.4999 | 90 | 1 | 1 | 3410-Feedwater pump | D1-Forced - Immediate | 852-CC steam units
3410 | Feedwater pump | Balance of Plant | Feedwater System | D1 | Forced - Immediate | 2016 | Waste Heat | WH | 852 | CC steam units | TRE | Winter | 15071 | 7 | 1 | 1 | 3410-Feedwater pump | D1-Forced - Immediate | 852-CC steam units
3410 | Feedwater pump | Balance of Plant | Feedwater System | U1 | Forced - Immediate | 2016 | Waste Heat | WH | 852 | CC steam units | TRE | Off-Peak | 410 | 205 | 1 | 1 | 3410-Feedwater pump | U1-Forced - Immediate | 852-CC steam units
3410 | Feedwater pump | Balance of Plant | Feedwater System | D1 | Forced - Immediate | 2016 | Waste Heat | WH | 852 | CC steam units | WECC | Off-Peak | 210 | 105 | 1 | 1 | 3410-Feedwater pump | D1-Forced - Immediate | 852-CC steam units
3410 | Feedwater pump | Balance of Plant | Feedwater System | D1 | Forced - Immediate | 2016 | Waste Heat | WH | 852 | CC steam units | WECC | Off-Peak | 1347.4999 | 75 | 1 | 1 | 3410-Feedwater pump | D1-Forced - Immediate | 852-CC steam units
3410 | Feedwater pump | Balance of Plant | Feedwater System | D1 | Forced - Immediate | 2016 | Waste Heat | WH | 852 | CC steam units | SERC | Summer | 769.0666 | 103 | 1 | 1 | 3410-Feedwater pump | D1-Forced - Immediate | 852-CC steam units
3410 | Feedwater pump | Balance of Plant | Feedwater System | D1 | Forced - Immediate | 2016 | Waste Heat | WH | 852 | CC steam units | TRE | Summer | 6578.475 | 110.1 | 1 | 1 | 3410-Feedwater pump | D1-Forced - Immediate | 852-CC steam units
3410 | Feedwater pump | Balance of Plant | Feedwater System | U1 | Forced - Immediate | 2016 | Waste Heat | WH | 852 | CC steam units | WECC | Summer | 401.3333 | 70 | 1 | 1 | 3410-Feedwater pump | U1-Forced - Immediate | 852-CC steam units
3410 | Feedwater pump | Balance of Plant | Feedwater System | U1 | Forced - Immediate | 2016 | Waste Heat | WH | 852 | CC steam units | SERC | Winter | 1827 | 180 | 1 | 1 | 3410-Feedwater pump | U1-Forced - Immediate | 852-CC steam units
3410 | Feedwater pump | Balance of Plant | Feedwater System | D1 | Forced - Immediate | 2016 | Gas | GG | 852 | CC steam units | MRO | Winter | 312.7 | 118 | 1 | 1 | 3410-Feedwater pump | D1-Forced - Immediate | 852-CC steam units
3410 | Feedwater pump | Balance of Plant | Feedwater System | D1 | Forced - Immediate | 2016 | Waste Heat | WH | 852 | CC steam units | TRE | Off-Peak | 317.7 | 18 | 1 | 1 | 3410-Feedwater pump | D1-Forced - Immediate | 852-CC steam units
3410 | Feedwater pump | Balance of Plant | Feedwater System | D1 | Forced - Immediate | 2016 | Waste Heat | WH | 852 | CC steam units | WECC | Winter | 1462.5 | 130 | 1 | 1 | 3410-Feedwater pump | D1-Forced - Immediate | 852-CC steam units
3410 | Feedwater pump | Balance of Plant | Feedwater System | U1 | Forced - Immediate | 2016 | Waste Heat | WH | 852 | CC steam units | SERC | Off-Peak | 655.7666 | 191 | 1 | 1 | 3410-Feedwater pump | U1-Forced - Immediate | 852-CC steam units
3410 | Feedwater pump | Balance of Plant | Feedwater System | U3 | Forced - Postponed | 2016 | Waste Heat | WH | 852 | CC steam units | WECC | Summer | 2320.1266 | 119.8 | 1 | 1 | 3410-Feedwater pump | U3-Forced - Postponed | 852-CC steam units
3410 | Feedwater pump | Balance of Plant | Feedwater System | D1 | Forced - Immediate | 2016 | Waste Heat | WH | 852 | CC steam units | SERC | Off-Peak | 2679.6333 | 19 | 1 | 1 | 3410-Feedwater pump | D1-Forced - Immediate | 852-CC steam units
3410 | Feedwater pump | Balance of Plant | Feedwater System | U1 | Forced - Immediate | 2016 | Gas | GG | 852 | CC steam units | SERC | Off-Peak | 581.35 | 151 | 1 | 1 | 3410-Feedwater pump | U1-Forced - Immediate | 852-CC steam units
3410 | Feedwater pump | Balance of Plant | Feedwater System | U1 | Forced - Immediate | 2016 | Waste Heat | WH | 852 | CC steam units | WECC | Summer | 8.2 | 82 | 1 | 1 | 3410-Feedwater pump | U1-Forced - Immediate | 852-CC steam units
3410 | Feedwater pump | Balance of Plant | Feedwater System | D1 | Forced - Immediate | 2016 | Waste Heat | WH | 852 | CC steam units | WECC | Off-Peak | 6677.9165 | 235 | 1 | 1 | 3410-Feedwater pump | D1-Forced - Immediate | 852-CC steam units
3410 | Feedwater pump | Balance of Plant | Feedwater System | D1 | Forced - Immediate | 2016 | Gas | GG | 852 | CC steam units | MRO | Winter | 222.2333 | 118 | 1 | 1 | 3410-Feedwater pump | D1-Forced - Immediate | 852-CC steam units
3410 | Feedwater pump | Balance of Plant | Feedwater System | D1 | Forced - Immediate | 2016 | Waste Heat | WH | 852 | CC steam units | WECC | Off-Peak | 511.3333 | 26 | 1 | 1 | 3410-Feedwater pump | D1-Forced - Immediate | 852-CC steam units
3410 | Feedwater pump | Balance of Plant | Feedwater System | D1 | Forced - Immediate | 2016 | Waste Heat | WH | 852 | CC steam units | WECC | Off-Peak | 5708.75 | 75 | 1 | 1 | 3410-Feedwater pump | D1-Forced - Immediate | 852-CC steam units
3410 | Feedwater pump | Balance of Plant | Feedwater System | D1 | Forced - Immediate | 2016 | Waste Heat | WH | 852 | CC steam units | SERC | Summer | 176 | 66 | 1 | 1 | 3410-Feedwater pump | D1-Forced - Immediate | 852-CC steam units
3410 | Feedwater pump | Balance of Plant | Feedwater System | D1 | Forced - Immediate | 2016 | Waste Heat | WH | 852 | CC steam units | WECC | Summer | 322.5 | 90 | 1 | 1 | 3410-Feedwater pump | D1-Forced - Immediate | 852-CC steam units
3410 | Feedwater pump | Balance of Plant | Feedwater System | U1 | Forced - Immediate | 2016 | Gas | GG | 852 | CC steam units | MRO | Winter | 409.0666 | 236 | 1 | 1 | 3410-Feedwater pump | U1-Forced - Immediate | 852-CC steam units
3410 | Feedwater pump | Balance of Plant | Feedwater System | D1 | Forced - Immediate | 2016 | Gas | GG | 852 | CC steam units | TRE | Off-Peak | 3367 | 70 | 1 | 1 | 3410-Feedwater pump | D1-Forced - Immediate | 852-CC steam units
3410 | Feedwater pump | Balance of Plant | Feedwater System | D1 | Forced - Immediate | 2016 | Waste Heat | WH | 852 | CC steam units | WECC | Off-Peak | 107.5 | 43 | 1 | 1 | 3410-Feedwater pump | D1-Forced - Immediate | 852-CC steam units
3410 | Feedwater pump | Balance of Plant | Feedwater System | D1 | Forced - Immediate | 2016 | Waste Heat | WH | 852 | CC steam units | TRE | Off-Peak | 414.3 | 18 | 1 | 1 | 3410-Feedwater pump | D1-Forced - Immediate | 852-CC steam units
3410 | Feedwater pump | Balance of Plant | Feedwater System | D1 | Forced - Immediate | 2016 | Waste Heat | WH | 852 | CC steam units | WECC | Off-Peak | 632.6667 | 26 | 1 | 1 | 3410-Feedwater pump | D1-Forced - Immediate | 852-CC steam units
3410 | Feedwater pump | Balance of Plant | Feedwater System | D1 | Forced - Immediate | 2016 | Waste Heat | WH | 852 | CC steam units | WECC | Summer | 45.045 | 60.06 | 1 | 1 | 3410-Feedwater pump | D1-Forced - Immediate | 852-CC steam units
3410 | Feedwater pump | Balance of Plant | Feedwater System | D1 | Forced - Immediate | 2016 | Waste Heat | WH | 852 | CC steam units | WECC | Summer | 236.1667 | 26 | 1 | 1 | 3410-Feedwater pump | D1-Forced - Immediate | 852-CC steam units
3410 | Feedwater pump | Balance of Plant | Feedwater System | D1 | Forced - Immediate | 2016 | Waste Heat | WH | 852 | CC steam units | RFC | Summer | 1842.75 | 65 | 1 | 1 | 3410-Feedwater pump | D1-Forced - Immediate | 852-CC steam units
3410 | Feedwater pump | Balance of Plant | Feedwater System | U1 | Forced - Immediate | 2016 | Gas | GG | 852 | CC steam units | SERC | Off-Peak | 70.8 | 72 | 1 | 1 | 3410-Feedwater pump | U1-Forced - Immediate | 852-CC steam units
3410 | Feedwater pump | Balance of Plant | Feedwater System | U2 | Forced - Delayed | 2016 | Gas | GG | 861 | CoG GT units | TRE | Off-Peak | 12594.9999 | 165 | 1 | 1 | 3410-Feedwater pump | U2-Forced - Delayed | 861-CoG GT units
3410 | Feedwater pump | Balance of Plant | Feedwater System | U1 | Forced - Immediate | 2016 | Gas | GG | 861 | CoG GT units | TRE | Off-Peak | 19633.35 | 163 | 1 | 1 | 3410-Feedwater pump | U1-Forced - Immediate | 861-CoG GT units
3410 | Feedwater pump | Balance of Plant | Feedwater System | U1 | Forced - Immediate | 2016 | Gas | GG | 861 | CoG GT units | SERC | Off-Peak | 7426.6666 | 100 | 1 | 1 | 3410-Feedwater pump | U1-Forced - Immediate | 861-CoG GT units
3410 | Feedwater pump | Balance of Plant | Feedwater System | U1 | Forced - Immediate | 2016 | Gas | GG | 861 | CoG GT units | TRE | Summer | 292.3666 | 179 | 1 | 1 | 3410-Feedwater pump | U1-Forced - Immediate | 861-CoG GT units
3410 | Feedwater pump | Balance of Plant | Feedwater System | U1 | Forced - Immediate | 2016 | Gas | GG | 861 | CoG GT units | TRE | Winter | 132.5666 | 194 | 1 | 1 | 3410-Feedwater pump | U1-Forced - Immediate | 861-CoG GT units
3410 | Feedwater pump | Balance of Plant | Feedwater System | SF | Startup Failure | 2016 | Waste Heat | WH | 862 | CoG steam units | TRE | Off-Peak | 26.0666 | 68 | 1 | 1 | 3410-Feedwater pump | SF-Startup Failure | 862-CoG steam units
3410 | Feedwater pump | Balance of Plant | Feedwater System | D2 | Forced - Delayed | 2016 | Waste Heat | WH | 862 | CoG steam units | TRE | Off-Peak | 6870 | 90 | 1 | 1 | 3410-Feedwater pump | D2-Forced - Delayed | 862-CoG steam units
3410 | Feedwater pump | Balance of Plant | Feedwater System | U1 | Forced - Immediate | 2016 | Waste Heat | WH | 862 | CoG steam units | TRE | Winter | 58.8 | 168 | 1 | 1 | 3410-Feedwater pump | U1-Forced - Immediate | 862-CoG steam units
3410 | Feedwater pump | Balance of Plant | Feedwater System | U1 | Forced - Immediate | 2016 | Waste Heat | WH | 862 | CoG steam units | TRE | Off-Peak | 8410.4666 | 68 | 1 | 1 | 3410-Feedwater pump | U1-Forced - Immediate | 862-CoG steam units
3411 | Feedwater pump drive - motor | Balance of Plant | Feedwater System | D1 | Forced - Immediate | 2016 | Coal | CC | 100 | Fossil-Steam | MRO | Off-Peak | 2581.964 | 167.66 | 1 | 1 | 3411-Feedwater pump drive - motor | D1-Forced - Immediate | 100-Fossil-Steam
3411 | Feedwater pump drive - motor | Balance of Plant | Feedwater System | D1 | Forced - Immediate | 2016 | Coal | CC | 100 | Fossil-Steam | SERC | Off-Peak | 8055.841 | 89.41 | 1 | 1 | 3411-Feedwater pump drive - motor | D1-Forced - Immediate | 100-Fossil-Steam
3411 | Feedwater pump drive - motor | Balance of Plant | Feedwater System | D1 | Forced - Immediate | 2016 | Coal | CC | 100 | Fossil-Steam | SERC | Off-Peak | 13066.68 | 100.32 | 1 | 1 | 3411-Feedwater pump drive - motor | D1-Forced - Immediate | 100-Fossil-Steam
3411 | Feedwater pump drive - motor | Balance of Plant | Feedwater System | D1 | Forced - Immediate | 2016 | Coal | CC | 100 | Fossil-Steam | SERC | Summer | 408 | 102 | 1 | 1 | 3411-Feedwater pump drive - motor | D1-Forced - Immediate | 100-Fossil-Steam
3411 | Feedwater pump drive - motor | Balance of Plant | Feedwater System | D1 | Forced - Immediate | 2016 | Coal | CC | 100 | Fossil-Steam | WECC | Winter | 2190.0833 | 205 | 1 | 1 | 3411-Feedwater pump drive - motor | D1-Forced - Immediate | 100-Fossil-Steam
3411 | Feedwater pump drive - motor | Balance of Plant | Feedwater System | D1 | Forced - Immediate | 2016 | Coal | CC | 100 | Fossil-Steam | SERC | Winter | 16380.8333 | 110 | 1 | 1 | 3411-Feedwater pump drive - motor | D1-Forced - Immediate | 100-Fossil-Steam
3411 | Feedwater pump drive - motor | Balance of Plant | Feedwater System | D1 | Forced - Immediate | 2016 | Gas | GG | 100 | Fossil-Steam | WECC | Summer | 44.9166 | 49 | 1 | 1 | 3411-Feedwater pump drive - motor | D1-Forced - Immediate | 100-Fossil-Steam
3411 | Feedwater pump drive - motor | Balance of Plant | Feedwater System | D1 | Forced - Immediate | 2016 | Gas | GG | 100 | Fossil-Steam | WECC | Summer | 86.25 | 51.75 | 1 | 1 | 3411-Feedwater pump drive - motor | D1-Forced - Immediate | 100-Fossil-Steam
3411 | Feedwater pump drive - motor | Balance of Plant | Feedwater System | D1 | Forced - Immediate | 2016 | Oil | OO | 100 | Fossil-Steam | RFC | Summer | 35.7 | 61.2 | 1 | 1 | 3411-Feedwater pump drive - motor | D1-Forced - Immediate | 100-Fossil-Steam
3411 | Feedwater pump drive - motor | Balance of Plant | Feedwater System | D1 | Forced - Immediate | 2016 | Oil | OO | 100 | Fossil-Steam | RFC | Summer | 135.5 | 54.2 | 1 | 1 | 3411-Feedwater pump drive - motor | D1-Forced - Immediate | 100-Fossil-Steam
3411 | Feedwater pump drive - motor | Balance of Plant | Feedwater System | D1 | Forced - Immediate | 2016 | Waste Heat | WH | 100 | Fossil-Steam | SERC | Summer | 1730 | 60 | 1 | 1 | 3411-Feedwater pump drive - motor | D1-Forced - Immediate | 100-Fossil-Steam
3411 | Feedwater pump drive - motor | Balance of Plant | Feedwater System | D3 | Forced - Postponed | 2016 | Coal | CC | 100 | Fossil-Steam | WECC | Winter | 5396.8832 | 167 | 1 | 1 | 3411-Feedwater pump drive - motor | D3-Forced - Postponed | 100-Fossil-Steam
3411 | Feedwater pump drive - motor | Balance of Plant | Feedwater System | D1 | Forced - Immediate | 2016 | Coal | CC | 100 | Fossil-Steam | SERC | Summer | 318.7499 | 153 | 1 | 1 | 3411-Feedwater pump drive - motor | D1-Forced - Immediate | 100-Fossil-Steam
3411 | Feedwater pump drive - motor | Balance of Plant | Feedwater System | D1 | Forced - Immediate | 2016 | Coal | CC | 100 | Fossil-Steam | SERC | Summer | 13640.4 | 81 | 1 | 1 | 3411-Feedwater pump drive - motor | D1-Forced - Immediate | 100-Fossil-Steam
3411 | Feedwater pump drive - motor | Balance of Plant | Feedwater System | D1 | Forced - Immediate | 2016 | Coal | CC | 100 | Fossil-Steam | SERC | Winter | 1931.4166 | 77 | 1 | 1 | 3411-Feedwater pump drive - motor | D1-Forced - Immediate | 100-Fossil-Steam
3411 | Feedwater pump drive - motor | Balance of Plant | Feedwater System | D1 | Forced - Immediate | 2016 | Coal | CC | 100 | Fossil-Steam | SERC | Winter | 22359.3333 | 110 | 1 | 1 | 3411-Feedwater pump drive - motor | D1-Forced - Immediate | 100-Fossil-Steam
3411 | Feedwater pump drive - motor | Balance of Plant | Feedwater System | D1 | Forced - Immediate | 2016 | Gas | GG | 100 | Fossil-Steam | MRO | Off-Peak | 23.8 | 68 | 1 | 1 | 3411-Feedwater pump drive - motor | D1-Forced - Immediate | 100-Fossil-Steam
3411 | Feedwater pump drive - motor | Balance of Plant | Feedwater System | D1 | Forced - Immediate | 2016 | Gas | GG | 100 | Fossil-Steam | WECC | Summer | 19260.35 | 37 | 1 | 1 | 3411-Feedwater pump drive - motor | D1-Forced - Immediate | 100-Fossil-Steam
3411 | Feedwater pump drive - motor | Balance of Plant | Feedwater System | D1 | Forced - Immediate | 2016 | Gas | GG | 100 | Fossil-Steam | WECC | Winter | 14870.8333 | 43 | 1 | 1 | 3411-Feedwater pump drive - motor | D1-Forced - Immediate | 100-Fossil-Steam
3411 | Feedwater pump drive - motor | Balance of Plant | Feedwater System | D1 | Forced - Immediate | 2016 | Oil | OO | 100 | Fossil-Steam | RFC | Summer | 435.2 | 51.2 | 1 | 1 | 3411-Feedwater pump drive - motor | D1-Forced - Immediate | 100-Fossil-Steam
3411 | Feedwater pump drive - motor | Balance of Plant | Feedwater System | D1 | Forced - Immediate | 2016 | Waste Heat | WH | 100 | Fossil-Steam | WECC | Winter | 25899.8533 | 56.8 | 1 | 1 | 3411-Feedwater pump drive - motor | D1-Forced - Immediate | 100-Fossil-Steam
3411 | Feedwater pump drive - motor | Balance of Plant | Feedwater System | D2 | Forced - Delayed | 2016 | Coal | CC | 100 | Fossil-Steam | RFC | Summer | 85.4 | 6 | 1 | 1 | 3411-Feedwater pump drive - motor | D2-Forced - Delayed | 100-Fossil-Steam
3411 | Feedwater pump drive - motor | Balance of Plant | Feedwater System | D2 | Forced - Delayed | 2016 | Gas | GG | 100 | Fossil-Steam | SERC | Summer | 6077.5913 | 68.39 | 1 | 1 | 3411-Feedwater pump drive - motor | D2-Forced - Delayed | 100-Fossil-Steam
3411 | Feedwater pump drive - motor | Balance of Plant | Feedwater System | U1 | Forced - Immediate | 2016 | Coal | CC | 100 | Fossil-Steam | SERC | Summer | 110.5666 | 107 | 1 | 1 | 3411-Feedwater pump drive - motor | U1-Forced - Immediate | 100-Fossil-Steam
3411 | Feedwater pump drive - motor | Balance of Plant | Feedwater System | D1 | Forced - Immediate | 2016 | Coal | CC | 100 | Fossil-Steam | SERC | Off-Peak | 26393.832 | 89.41 | 1 | 1 | 3411-Feedwater pump drive - motor | D1-Forced - Immediate | 100-Fossil-Steam
3411 | Feedwater pump drive - motor | Balance of Plant | Feedwater System | D1 | Forced - Immediate | 2016 | Coal | CC | 100 | Fossil-Steam | RFC | Summer | 151 | 6 | 1 | 1 | 3411-Feedwater pump drive - motor | D1-Forced - Immediate | 100-Fossil-Steam
3411 | Feedwater pump drive - motor | Balance of Plant | Feedwater System | D1 | Forced - Immediate | 2016 | Coal | CC | 100 | Fossil-Steam | RFC | Summer | 233 | 12 | 1 | 1 | 3411-Feedwater pump drive - motor | D1-Forced - Immediate | 100-Fossil-Steam
3411 | Feedwater pump drive - motor | Balance of Plant | Feedwater System | D1 | Forced - Immediate | 2016 | Coal | CC | 100 | Fossil-Steam | WECC | Summer | 3818.6166 | 71 | 1 | 1 | 3411-Feedwater pump drive - motor | D1-Forced - Immediate | 100-Fossil-Steam
3411 | Feedwater pump drive - motor | Balance of Plant | Feedwater System | D1 | Forced - Immediate | 2016 | Coal | CC | 100 | Fossil-Steam | WECC | Summer | 29340.75 | 71 | 1 | 1 | 3411-Feedwater pump drive - motor | D1-Forced - Immediate | 100-Fossil-Steam
3411 | Feedwater pump drive - motor | Balance of Plant | Feedwater System | D1 | Forced - Immediate | 2016 | Gas | GG | 100 | Fossil-Steam | WECC | Off-Peak | 845.5166 | 97 | 1 | 1 | 3411-Feedwater pump drive - motor | D1-Forced - Immediate | 100-Fossil-Steam
3411 | Feedwater pump drive - motor | Balance of Plant | Feedwater System | D1 | Forced - Immediate | 2016 | Gas | GG | 100 | Fossil-Steam | MRO | Off-Peak | 1167.5333 | 83 | 1 | 1 | 3411-Feedwater pump drive - motor | D1-Forced - Immediate | 100-Fossil-Steam
3411 | Feedwater pump drive - motor | Balance of Plant | Feedwater System | D1 | Forced - Immediate | 2016 | Gas | GG | 100 | Fossil-Steam | MRO | Summer | 8710 | 26 | 1 | 1 | 3411-Feedwater pump drive - motor | D1-Forced - Immediate | 100-Fossil-Steam
3411 | Feedwater pump drive - motor | Balance of Plant | Feedwater System | D1 | Forced - Immediate | 2016 | Gas | GG | 100 | Fossil-Steam | WECC | Summer | 224179.8 | 52 | 1 | 1 | 3411-Feedwater pump drive - motor | D1-Forced - Immediate | 100-Fossil-Steam
3411 | Feedwater pump drive - motor | Balance of Plant | Feedwater System | U1 | Forced - Immediate | 2016 | Coal | CC | 100 | Fossil-Steam | MRO | Summer | 1151.2498 | 225 | 1 | 1 | 3411-Feedwater pump drive - motor | U1-Forced - Immediate | 100-Fossil-Steam
3411 | Feedwater pump drive - motor | Balance of Plant | Feedwater System | D1 | Forced - Immediate | 2016 | Coal | CC | 100 | Fossil-Steam | WECC | Off-Peak | 72782.0832 | 185 | 1 | 1 | 3411-Feedwater pump drive - motor | D1-Forced - Immediate | 100-Fossil-Steam
3411 | Feedwater pump drive - motor | Balance of Plant | Feedwater System | D1 | Forced - Immediate | 2016 | Coal | CC | 100 | Fossil-Steam | MRO | Summer | 46199.0833 | 101 | 1 | 1 | 3411-Feedwater pump drive - motor | D1-Forced - Immediate | 100-Fossil-Steam
3411 | Feedwater pump drive - motor | Balance of Plant | Feedwater System | D1 | Forced - Immediate | 2016 | Coal | CC | 100 | Fossil-Steam | SERC | Winter | 42 | 70 | 1 | 1 | 3411-Feedwater pump drive - motor | D1-Forced - Immediate | 100-Fossil-Steam
3411 | Feedwater pump drive - motor | Balance of Plant | Feedwater System | D1 | Forced - Immediate | 2016 | Coal | CC | 100 | Fossil-Steam | WECC | Winter | 1023.75 | 225 | 1 | 1 | 3411-Feedwater pump drive - motor | D1-Forced - Immediate | 100-Fossil-Steam
3411 | Feedwater pump drive - motor | Balance of Plant | Feedwater System | D1 | Forced - Immediate | 2016 | Gas | GG | 100 | Fossil-Steam | WECC | Off-Peak | 478.0166 | 43 | 1 | 1 | 3411-Feedwater pump drive - motor | D1-Forced - Immediate | 100-Fossil-Steam
3411 | Feedwater pump drive - motor | Balance of Plant | Feedwater System | D1 | Forced - Immediate | 2016 | Gas | GG | 100 | Fossil-Steam | WECC | Off-Peak | 10843.8167 | 7 | 1 | 1 | 3411-Feedwater pump drive - motor | D1-Forced - Immediate | 100-Fossil-Steam
3411 | Feedwater pump drive - motor | Balance of Plant | Feedwater System | D1 | Forced - Immediate | 2016 | Gas | GG | 100 | Fossil-Steam | WECC | Winter | 117976.8 | 72 | 1 | 1 | 3411-Feedwater pump drive - motor | D1-Forced - Immediate | 100-Fossil-Steam
3411 | Feedwater pump drive - motor | Balance of Plant | Feedwater System | SF | Startup Failure | 2016 | Coal | CC | 100 | Fossil-Steam | RFC | Summer | 2005.8332 | 415 | 1 | 1 | 3411-Feedwater pump drive - motor | SF-Startup Failure | 100-Fossil-Steam
3411 | Feedwater pump drive - motor | Balance of Plant | Feedwater System | U1 | Forced - Immediate | 2016 | Coal | CC | 100 | Fossil-Steam | SERC | Summer | 39241.8 | 78 | 1 | 1 | 3411-Feedwater pump drive - motor | U1-Forced - Immediate | 100-Fossil-Steam
3411 | Feedwater pump drive - motor | Balance of Plant | Feedwater System | U3 | Forced - Postponed | 2016 | Coal | CC | 100 | Fossil-Steam | WECC | Winter | 98119.8332 | 415 | 1 | 1 | 3411-Feedwater pump drive - motor | U3-Forced - Postponed | 100-Fossil-Steam
3411 | Feedwater pump drive - motor | Balance of Plant | Feedwater System | D1 | Forced - Immediate | 2016 | Gas | GG | 100 | Fossil-Steam | MRO | Off-Peak | 94.7333 | 58 | 1 | 1 | 3411-Feedwater pump drive - motor | D1-Forced - Immediate | 100-Fossil-Steam
3411 | Feedwater pump drive - motor | Balance of Plant | Feedwater System | D1 | Forced - Immediate | 2016 | Gas | GG | 100 | Fossil-Steam | WECC | Summer | 5027.5333 | 52 | 1 | 1 | 3411-Feedwater pump drive - motor | D1-Forced - Immediate | 100-Fossil-Steam
3411 | Feedwater pump drive - motor | Balance of Plant | Feedwater System | D1 | Forced - Immediate | 2016 | Gas | GG | 100 | Fossil-Steam | WECC | Summer | 133489.2166 | 37 | 1 | 1 | 3411-Feedwater pump drive - motor | D1-Forced - Immediate | 100-Fossil-Steam
3411 | Feedwater pump drive - motor | Balance of Plant | Feedwater System | D2 | Forced - Delayed | 2016 | Coal | CC | 100 | Fossil-Steam | SERC | Summer | 937.8786 | 118.22 | 1 | 1 | 3411-Feedwater pump drive - motor | D2-Forced - Delayed | 100-Fossil-Steam
3411 | Feedwater pump drive - motor | Balance of Plant | Feedwater System | U1 | Forced - Immediate | 2016 | Gas | GG | 100 | Fossil-Steam | WECC | Off-Peak | 11841.4999 | 330 | 1 | 1 | 3411-Feedwater pump drive - motor | U1-Forced - Immediate | 100-Fossil-Steam
3411 | Feedwater pump drive - motor | Balance of Plant | Feedwater System | U1 | Forced - Immediate | 2016 | Other | BM | 100 | Fossil-Steam | SERC | Winter | 177.0333 | 47 | 1 | 1 | 3411-Feedwater pump drive - motor | U1-Forced - Immediate | 100-Fossil-Steam
3411 | Feedwater pump drive - motor | Balance of Plant | Feedwater System | D1 | Forced - Immediate | 2016 | Coal | CC | 100 | Fossil-Steam | SERC | Summer | 11037.5999 | 81 | 1 | 1 | 3411-Feedwater pump drive - motor | D1-Forced - Immediate | 100-Fossil-Steam
3411 | Feedwater pump drive - motor | Balance of Plant | Feedwater System | D1 | Forced - Immediate | 2016 | Gas | GG | 100 | Fossil-Steam | WECC | Off-Peak | 30658.95 | 27 | 1 | 1 | 3411-Feedwater pump drive - motor | D1-Forced - Immediate | 100-Fossil-Steam
3411 | Feedwater pump drive - motor | Balance of Plant | Feedwater System | D1 | Forced - Immediate | 2016 | Gas | GG | 100 | Fossil-Steam | WECC | Summer | 81.9 | 27 | 1 | 1 | 3411-Feedwater pump drive - motor | D1-Forced - Immediate | 100-Fossil-Steam
3411 | Feedwater pump drive - motor | Balance of Plant | Feedwater System | D1 | Forced - Immediate | 2016 | Gas | GG | 100 | Fossil-Steam | SERC | Winter | 2696.2 | 122 | 1 | 1 | 3411-Feedwater pump drive - motor | D1-Forced - Immediate | 100-Fossil-Steam
3411 | Feedwater pump drive - motor | Balance of Plant | Feedwater System | D2 | Forced - Delayed | 2016 | Coal | CC | 100 | Fossil-Steam | RFC | Off-Peak | 496.225 | 86.3 | 1 | 1 | 3411-Feedwater pump drive - motor | D2-Forced - Delayed | 100-Fossil-Steam
3411 | Feedwater pump drive - motor | Balance of Plant | Feedwater System | D2 | Forced - Delayed | 2016 | Coal | CC | 100 | Fossil-Steam | MRO | Summer | 2938.6666 | 95 | 1 | 1 | 3411-Feedwater pump drive - motor | D2-Forced - Delayed | 100-Fossil-Steam
3411 | Feedwater pump drive - motor | Balance of Plant | Feedwater System | D1 | Forced - Immediate | 2016 | Coal | CC | 100 | Fossil-Steam | MRO | Off-Peak | 2263.41 | 167.66 | 1 | 1 | 3411-Feedwater pump drive - motor | D1-Forced - Immediate | 100-Fossil-Steam
3411 | Feedwater pump drive - motor | Balance of Plant | Feedwater System | D1 | Forced - Immediate | 2016 | Coal | CC | 100 | Fossil-Steam | WECC | Off-Peak | 23495.3999 | 81 | 1 | 1 | 3411-Feedwater pump drive - motor | D1-Forced - Immediate | 100-Fossil-Steam
3411 | Feedwater pump drive - motor | Balance of Plant | Feedwater System | D1 | Forced - Immediate | 2016 | Coal | CC | 100 | Fossil-Steam | SERC | Summer | 373.3333 | 112 | 1 | 1 | 3411-Feedwater pump drive - motor | D1-Forced - Immediate | 100-Fossil-Steam
3411 | Feedwater pump drive - motor | Balance of Plant | Feedwater System | D1 | Forced - Immediate | 2016 | Coal | CC | 100 | Fossil-Steam | SERC | Summer | 902.9999 | 126 | 1 | 1 | 3411-Feedwater pump drive - motor | D1-Forced - Immediate | 100-Fossil-Steam
3411 | Feedwater pump drive - motor | Balance of Plant | Feedwater System | D1 | Forced - Immediate | 2016 | Coal | CC | 100 | Fossil-Steam | RFC | Summer | 1701 | 189 | 1 | 1 | 3411-Feedwater pump drive - motor | D1-Forced - Immediate | 100-Fossil-Steam
3411 | Feedwater pump drive - motor | Balance of Plant | Feedwater System | D1 | Forced - Immediate | 2016 | Coal | CC | 100 | Fossil-Steam | SERC | Winter | 2897.75 | 67 | 1 | 1 | 3411-Feedwater pump drive - motor | D1-Forced - Immediate | 100-Fossil-Steam
3411 | Feedwater pump drive - motor | Balance of Plant | Feedwater System | D1 | Forced - Immediate | 2016 | Gas | GG | 100 | Fossil-Steam | WECC | Summer | 13096.7666 | 37 | 1 | 1 | 3411-Feedwater pump drive - motor | D1-Forced - Immediate | 100-Fossil-Steam
3411 | Feedwater pump drive - motor | Balance of Plant | Feedwater System | D2 | Forced - Delayed | 2016 | Coal | CC | 100 | Fossil-Steam | RFC | Winter | 3153.15 | 127.4 | 1 | 1 | 3411-Feedwater pump drive - motor | D2-Forced - Delayed | 100-Fossil-Steam
3411 | Feedwater pump drive - motor | Balance of Plant | Feedwater System | U1 | Forced - Immediate | 2016 | Coal | CC | 100 | Fossil-Steam | SERC | Winter | 995.1999 | 192 | 1 | 1 | 3411-Feedwater pump drive - motor | U1-Forced - Immediate | 100-Fossil-Steam
3411 | Feedwater pump drive - motor | Balance of Plant | Feedwater System | D1 | Forced - Immediate | 2016 | Coal | CC | 100 | Fossil-Steam | MRO | Off-Peak | 100 | 16 | 1 | 1 | 3411-Feedwater pump drive - motor | D1-Forced - Immediate | 100-Fossil-Steam
3411 | Feedwater pump drive - motor | Balance of Plant | Feedwater System | D1 | Forced - Immediate | 2016 | Coal | CC | 100 | Fossil-Steam | WECC | Winter | 3871.0833 | 205 | 1 | 1 | 3411-Feedwater pump drive - motor | D1-Forced - Immediate | 100-Fossil-Steam
3411 | Feedwater pump drive - motor | Balance of Plant | Feedwater System | D1 | Forced - Immediate | 2016 | Gas | GG | 100 | Fossil-Steam | WECC | Summer | 423.85 | 7 | 1 | 1 | 3411-Feedwater pump drive - motor | D1-Forced - Immediate | 100-Fossil-Steam
3411 | Feedwater pump drive - motor | Balance of Plant | Feedwater System | D1 | Forced - Immediate | 2016 | Gas | GG | 100 | Fossil-Steam | WECC | Winter | 40868.7333 | 29 | 1 | 1 | 3411-Feedwater pump drive - motor | D1-Forced - Immediate | 100-Fossil-Steam
3411 | Feedwater pump drive - motor | Balance of Plant | Feedwater System | D1 | Forced - Immediate | 2016 | Gas | GG | 100 | Fossil-Steam | WECC | Winter | 76998.3833 | 29 | 1 | 1 | 3411-Feedwater pump drive - motor | D1-Forced - Immediate | 100-Fossil-Steam
3411 | Feedwater pump drive - motor | Balance of Plant | Feedwater System | U1 | Forced - Immediate | 2016 | Coal | CC | 100 | Fossil-Steam | WECC | Winter | 2241.0664 | 352 | 1 | 1 | 3411-Feedwater pump drive - motor | U1-Forced - Immediate | 100-Fossil-Steam
3411 | Feedwater pump drive - motor | Balance of Plant | Feedwater System | U2 | Forced - Delayed | 2016 | Gas | GG | 100 | Fossil-Steam | SERC | Summer | 1309 | 374 | 1 | 1 | 3411-Feedwater pump drive - motor | U2-Forced - Delayed | 100-Fossil-Steam
3411 | Feedwater pump drive - motor | Balance of Plant | Feedwater System | D1 | Forced - Immediate | 2016 | Other | BM | 650 | Fluidized Bed | SERC | Summer | 18.34 | 9.17 | 1 | 1 | 3411-Feedwater pump drive - motor | D1-Forced - Immediate | 650-Fluidized Bed
3411 | Feedwater pump drive - motor | Balance of Plant | Feedwater System | D1 | Forced - Immediate | 2016 | Oil | OL | 800 | Miscellaneous | MRO | Off-Peak | 3.112 | 0.24 | 1 | 1 | 3411-Feedwater pump drive - motor | D1-Forced - Immediate | 800-Miscellaneous
3411 | Feedwater pump drive - motor | Balance of Plant | Feedwater System | D1 | Forced - Immediate | 2016 | Oil | OL | 800 | Miscellaneous | MRO | Off-Peak | 1.292 | 0.24 | 1 | 1 | 3411-Feedwater pump drive - motor | D1-Forced - Immediate | 800-Miscellaneous
3411 | Feedwater pump drive - motor | Balance of Plant | Feedwater System | D1 | Forced - Immediate | 2016 | Waste Heat | WH | 800 | Miscellaneous | WECC | Winter | 3610.8333 | 50 | 1 | 1 | 3411-Feedwater pump drive - motor | D1-Forced - Immediate | 800-Miscellaneous
3411 | Feedwater pump drive - motor | Balance of Plant | Feedwater System | D1 | Forced - Immediate | 2016 | Gas | GG | 850 | Combined Cycle Block | SERC | Off-Peak | 73.9198 | 277.2 | 1 | 1 | 3411-Feedwater pump drive - motor | D1-Forced - Immediate | 850-Combined Cycle Block
3411 | Feedwater pump drive - motor | Balance of Plant | Feedwater System | D1 | Forced - Immediate | 2016 | Gas | GG | 850 | Combined Cycle Block | SERC | Off-Peak | 668.3 | 326 | 1 | 1 | 3411-Feedwater pump drive - motor | D1-Forced - Immediate | 850-Combined Cycle Block
3411 | Feedwater pump drive - motor | Balance of Plant | Feedwater System | D1 | Forced - Immediate | 2016 | Gas | GG | 850 | Combined Cycle Block | TRE | Off-Peak | 687.7 | 299 | 1 | 1 | 3411-Feedwater pump drive - motor | D1-Forced - Immediate | 850-Combined Cycle Block
3411 | Feedwater pump drive - motor | Balance of Plant | Feedwater System | D1 | Forced - Immediate | 2016 | Waste Heat | WH | 850 | Combined Cycle Block | SERC | Off-Peak | 1016.7333 | 202 | 1 | 1 | 3411-Feedwater pump drive - motor | D1-Forced - Immediate | 850-Combined Cycle Block
3411 | Feedwater pump drive - motor | Balance of Plant | Feedwater System | U1 | Forced - Immediate | 2016 | Gas | GG | 850 | Combined Cycle Block | SERC | Summer | 270 | 300 | 1 | 1 | 3411-Feedwater pump drive - motor | U1-Forced - Immediate | 850-Combined Cycle Block
3411 | Feedwater pump drive - motor | Balance of Plant | Feedwater System | U1 | Forced - Immediate | 2016 | Gas | GG | 850 | Combined Cycle Block | WECC | Winter | 20786.7498 | 255 | 1 | 1 | 3411-Feedwater pump drive - motor | U1-Forced - Immediate | 850-Combined Cycle Block
3411 | Feedwater pump drive - motor | Balance of Plant | Feedwater System | D1 | Forced - Immediate | 2016 | Gas | GG | 850 | Combined Cycle Block | SERC | Summer | 19.1667 | 50 | 1 | 1 | 3411-Feedwater pump drive - motor | D1-Forced - Immediate | 850-Combined Cycle Block
3411 | Feedwater pump drive - motor | Balance of Plant | Feedwater System | U1 | Forced - Immediate | 2016 | Gas | GG | 850 | Combined Cycle Block | SERC | Off-Peak | 536.58 | 487.8 | 1 | 1 | 3411-Feedwater pump drive - motor | U1-Forced - Immediate | 850-Combined Cycle Block
3411 | Feedwater pump drive - motor | Balance of Plant | Feedwater System | D1 | Forced - Immediate | 2016 | Gas | GG | 850 | Combined Cycle Block | SERC | Summer | 80.5 | 42 | 1 | 1 | 3411-Feedwater pump drive - motor | D1-Forced - Immediate | 850-Combined Cycle Block
3411 | Feedwater pump drive - motor | Balance of Plant | Feedwater System | D1 | Forced - Immediate | 2016 | Gas | GG | 850 | Combined Cycle Block | SERC | Off-Peak | 33595.3332 | 280 | 1 | 1 | 3411-Feedwater pump drive - motor | D1-Forced - Immediate | 850-Combined Cycle Block
3411 | Feedwater pump drive - motor | Balance of Plant | Feedwater System | D1 | Forced - Immediate | 2016 | Gas | GG | 850 | Combined Cycle Block | SERC | Winter | 1150 | 50 | 1 | 1 | 3411-Feedwater pump drive - motor | D1-Forced - Immediate | 850-Combined Cycle Block
3411 | Feedwater pump drive - motor | Balance of Plant | Feedwater System | U1 | Forced - Immediate | 2016 | Gas | GG | 850 | Combined Cycle Block | SERC | Off-Peak | 845.5999 | 168 | 1 | 1 | 3411-Feedwater pump drive - motor | U1-Forced - Immediate | 850-Combined Cycle Block
3411 | Feedwater pump drive - motor | Balance of Plant | Feedwater System | D1 | Forced - Immediate | 2016 | Gas | GG | 850 | Combined Cycle Block | SERC | Off-Peak | 11999.0666 | 248 | 1 | 1 | 3411-Feedwater pump drive - motor | D1-Forced - Immediate | 850-Combined Cycle Block
3411 | Feedwater pump drive - motor | Balance of Plant | Feedwater System | U1 | Forced - Immediate | 2016 | Gas | GG | 850 | Combined Cycle Block | SERC | Off-Peak | 25526.9994 | 914.4 | 1 | 1 | 3411-Feedwater pump drive - motor | U1-Forced - Immediate | 850-Combined Cycle Block
3411 | Feedwater pump drive - motor | Balance of Plant | Feedwater System | U1 | Forced - Immediate | 2016 | Gas | GG | 850 | Combined Cycle Block | TRE | Winter | 39360.1 | 221 | 1 | 1 | 3411-Feedwater pump drive - motor | U1-Forced - Immediate | 850-Combined Cycle Block
3411 | Feedwater pump drive - motor | Balance of Plant | Feedwater System | D1 | Forced - Immediate | 2016 | Gas | GG | 850 | Combined Cycle Block | SERC | Off-Peak | 4509.1333 | 47.8 | 1 | 1 | 3411-Feedwater pump drive - motor | D1-Forced - Immediate | 850-Combined Cycle Block
3411 | Feedwater pump drive - motor | Balance of Plant | Feedwater System | U1 | Forced - Immediate | 2016 | Gas | GG | 850 | Combined Cycle Block | TRE | Off-Peak | 2084.7666 | 221 | 1 | 1 | 3411-Feedwater pump drive - motor | U1-Forced - Immediate | 850-Combined Cycle Block
3411 | Feedwater pump drive - motor | Balance of Plant | Feedwater System | U1 | Forced - Immediate | 2016 | Gas | GG | 850 | Combined Cycle Block | WECC | Off-Peak | 6604.5 | 255 | 1 | 1 | 3411-Feedwater pump drive - motor | U1-Forced - Immediate | 850-Combined Cycle Block
3411 | Feedwater pump drive - motor | Balance of Plant | Feedwater System | U1 | Forced - Immediate | 2016 | Gas | GG | 850 | Combined Cycle Block | TRE | Summer | 5344.1666 | 242 | 1 | 1 | 3411-Feedwater pump drive - motor | U1-Forced - Immediate | 850-Combined Cycle Block
3411 | Feedwater pump drive - motor | Balance of Plant | Feedwater System | U1 | Forced - Immediate | 2016 | Gas | GG | 850 | Combined Cycle Block | WECC | Off-Peak | 10477.8666 | 88 | 1 | 1 | 3411-Feedwater pump drive - motor | U1-Forced - Immediate | 850-Combined Cycle Block
3411 | Feedwater pump drive - motor | Balance of Plant | Feedwater System | U1 | Forced - Immediate | 2016 | Gas | OG | 850 | Combined Cycle Block | MRO | Off-Peak | 229.9998 | 300 | 1 | 1 | 3411-Feedwater pump drive - motor | U1-Forced - Immediate | 850-Combined Cycle Block
3411 | Feedwater pump drive - motor | Balance of Plant | Feedwater System | D1 | Forced - Immediate | 2016 | Gas | GG | 851 | CC GT units | TRE | Winter | 3995.3333 | 40 | 1 | 1 | 3411-Feedwater pump drive - motor | D1-Forced - Immediate | 851-CC GT units
3411 | Feedwater pump drive - motor | Balance of Plant | Feedwater System | SF | Startup Failure | 2016 | Gas | GG | 851 | CC GT units | TRE | Winter | 1505.7832 | 167 | 1 | 1 | 3411-Feedwater pump drive - motor | SF-Startup Failure | 851-CC GT units
3411 | Feedwater pump drive - motor | Balance of Plant | Feedwater System | SF | Startup Failure | 2016 | Gas | GG | 851 | CC GT units | SERC | Winter | 13094.0666 | 236 | 1 | 1 | 3411-Feedwater pump drive - motor | SF-Startup Failure | 851-CC GT units
3411 | Feedwater pump drive - motor | Balance of Plant | Feedwater System | U1 | Forced - Immediate | 2016 | Gas | GG | 851 | CC GT units | WECC | Summer | 9462.2 | 187 | 1 | 1 | 3411-Feedwater pump drive - motor | U1-Forced - Immediate | 851-CC GT units
3411 | Feedwater pump drive - motor | Balance of Plant | Feedwater System | D1 | Forced - Immediate | 2016 | Gas | GG | 851 | CC GT units | WECC | Winter | 0 | 0 | 1 | 1 | 3411-Feedwater pump drive - motor | D1-Forced - Immediate | 851-CC GT units
3411 | Feedwater pump drive - motor | Balance of Plant | Feedwater System | U1 | Forced - Immediate | 2016 | Gas | GG | 851 | CC GT units | TRE | Off-Peak | 3032 | 160 | 1 | 1 | 3411-Feedwater pump drive - motor | U1-Forced - Immediate | 851-CC GT units
3411 | Feedwater pump drive - motor | Balance of Plant | Feedwater System | D1 | Forced - Immediate | 2016 | Gas | GG | 851 | CC GT units | SERC | Winter | 1632 | 120 | 1 | 1 | 3411-Feedwater pump drive - motor | D1-Forced - Immediate | 851-CC GT units
3411 | Feedwater pump drive - motor | Balance of Plant | Feedwater System | SF | Startup Failure | 2016 | Gas | GG | 851 | CC GT units | SERC | Off-Peak | 1027.7332 | 164 | 1 | 1 | 3411-Feedwater pump drive - motor | SF-Startup Failure | 851-CC GT units
3411 | Feedwater pump drive - motor | Balance of Plant | Feedwater System | SF | Startup Failure | 2016 | Gas | GG | 851 | CC GT units | SERC | Winter | 3664 | 160 | 1 | 1 | 3411-Feedwater pump drive - motor | SF-Startup Failure | 851-CC GT units
3411 | Feedwater pump drive - motor | Balance of Plant | Feedwater System | U1 | Forced - Immediate | 2016 | Gas | GG | 851 | CC GT units | MRO | Winter | 192 | 192 | 1 | 1 | 3411-Feedwater pump drive - motor | U1-Forced - Immediate | 851-CC GT units
3411 | Feedwater pump drive - motor | Balance of Plant | Feedwater System | SF | Startup Failure | 2016 | Gas | GG | 851 | CC GT units | SERC | Winter | 3382.6666 | 236 | 1 | 1 | 3411-Feedwater pump drive - motor | SF-Startup Failure | 851-CC GT units
3411 | Feedwater pump drive - motor | Balance of Plant | Feedwater System | D1 | Forced - Immediate | 2016 | Waste Heat | WH | 852 | CC steam units | MRO | Winter | 126 | 126 | 1 | 1 | 3411-Feedwater pump drive - motor | D1-Forced - Immediate | 852-CC steam units
3411 | Feedwater pump drive - motor | Balance of Plant | Feedwater System | D1 | Forced - Immediate | 2016 | Waste Heat | WH | 852 | CC steam units | TRE | Winter | 883.6333 | 98 | 1 | 1 | 3411-Feedwater pump drive - motor | D1-Forced - Immediate | 852-CC steam units
3411 | Feedwater pump drive - motor | Balance of Plant | Feedwater System | D1 | Forced - Immediate | 2016 | Waste Heat | WH | 852 | CC steam units | MRO | Summer | 6.6666 | 40 | 1 | 1 | 3411-Feedwater pump drive - motor | D1-Forced - Immediate | 852-CC steam units
3411 | Feedwater pump drive - motor | Balance of Plant | Feedwater System | D1 | Forced - Immediate | 2016 | Waste Heat | WH | 852 | CC steam units | TRE | Winter | 975.9 | 18 | 1 | 1 | 3411-Feedwater pump drive - motor | D1-Forced - Immediate | 852-CC steam units
3411 | Feedwater pump drive - motor | Balance of Plant | Feedwater System | U1 | Forced - Immediate | 2016 | Gas | GG | 852 | CC steam units | SERC | Off-Peak | 302 | 151 | 1 | 1 | 3411-Feedwater pump drive - motor | U1-Forced - Immediate | 852-CC steam units
3411 | Feedwater pump drive - motor | Balance of Plant | Feedwater System | U1 | Forced - Immediate | 2016 | Waste Heat | WH | 852 | CC steam units | WECC | Summer | 3542 | 70 | 1 | 1 | 3411-Feedwater pump drive - motor | U1-Forced - Immediate | 852-CC steam units
3411 | Feedwater pump drive - motor | Balance of Plant | Feedwater System | D1 | Forced - Immediate | 2016 | Waste Heat | WH | 852 | CC steam units | TRE | Off-Peak | 1762.35 | 93 | 1 | 1 | 3411-Feedwater pump drive - motor | D1-Forced - Immediate | 852-CC steam units
3411 | Feedwater pump drive - motor | Balance of Plant | Feedwater System | D1 | Forced - Immediate | 2016 | Waste Heat | WH | 852 | CC steam units | TRE | Summer | 804.3333 | 76 | 1 | 1 | 3411-Feedwater pump drive - motor | D1-Forced - Immediate | 852-CC steam units
3412 | Feedwater pump drive - steam turbine | Balance of Plant | Feedwater System | D1 | Forced - Immediate | 2016 | Coal | CC | 100 | Fossil-Steam | MRO | Off-Peak | 34.4667 | 47 | 1 | 1 | 3412-Feedwater pump drive - steam turbine | D1-Forced - Immediate | 100-Fossil-Steam
3412 | Feedwater pump drive - steam turbine | Balance of Plant | Feedwater System | D1 | Forced - Immediate | 2016 | Coal | CC | 100 | Fossil-Steam | WECC | Off-Peak | 49.8332 | 230 | 1 | 1 | 3412-Feedwater pump drive - steam turbine | D1-Forced - Immediate | 100-Fossil-Steam
3412 | Feedwater pump drive - steam turbine | Balance of Plant | Feedwater System | D1 | Forced - Immediate | 2016 | Coal | CC | 100 | Fossil-Steam | SERC | Off-Peak | 91.4664 | 686 | 1 | 1 | 3412-Feedwater pump drive - steam turbine | D1-Forced - Immediate | 100-Fossil-Steam
3412 | Feedwater pump drive - steam turbine | Balance of Plant | Feedwater System | D1 | Forced - Immediate | 2016 | Coal | CC | 100 | Fossil-Steam | TRE | Off-Peak | 244.6832 | 277 | 1 | 1 | 3412-Feedwater pump drive - steam turbine | D1-Forced - Immediate | 100-Fossil-Steam
3412 | Feedwater pump drive - steam turbine | Balance of Plant | Feedwater System | D1 | Forced - Immediate | 2016 | Coal | CC | 100 | Fossil-Steam | WECC | Off-Peak | 677.5999 | 231 | 1 | 1 | 3412-Feedwater pump drive - steam turbine | D1-Forced - Immediate | 100-Fossil-Steam
3412 | Feedwater pump drive - steam turbine | Balance of Plant | Feedwater System | D1 | Forced - Immediate | 2016 | Coal | CC | 100 | Fossil-Steam | MRO | Off-Peak | 1039.9833 | 23 | 1 | 1 | 3412-Feedwater pump drive - steam turbine | D1-Forced - Immediate | 100-Fossil-Steam
3412 | Feedwater pump drive - steam turbine | Balance of Plant | Feedwater System | D1 | Forced - Immediate | 2016 | Coal | CC | 100 | Fossil-Steam | SERC | Off-Peak | 4320.8 | 176 | 1 | 1 | 3412-Feedwater pump drive - steam turbine | D1-Forced - Immediate | 100-Fossil-Steam
3412 | Feedwater pump drive - steam turbine | Balance of Plant | Feedwater System | D1 | Forced - Immediate | 2016 | Coal | CC | 100 | Fossil-Steam | RFC | Off-Peak | 254450 | 350 | 1 | 1 | 3412-Feedwater pump drive - steam turbine | D1-Forced - Immediate | 100-Fossil-Steam
3412 | Feedwater pump drive - steam turbine | Balance of Plant | Feedwater System | D1 | Forced - Immediate | 2016 | Coal | CC | 100 | Fossil-Steam | TRE | Summer | 317.9 | 374 | 1 | 1 | 3412-Feedwater pump drive - steam turbine | D1-Forced - Immediate | 100-Fossil-Steam
3412 | Feedwater pump drive - steam turbine | Balance of Plant | Feedwater System | D1 | Forced - Immediate | 2016 | Coal | CC | 100 | Fossil-Steam | WECC | Summer | 861.7666 | 251 | 1 | 1 | 3412-Feedwater pump drive - steam turbine | D1-Forced - Immediate | 100-Fossil-Steam
3412 | Feedwater pump drive - steam turbine | Balance of Plant | Feedwater System | D1 | Forced - Immediate | 2016 | Gas | GG | 100 | Fossil-Steam | SERC | Off-Peak | 2875.9733 | 86.8 | 1 | 1 | 3412-Feedwater pump drive - steam turbine | D1-Forced - Immediate | 100-Fossil-Steam
3412 | Feedwater pump drive - steam turbine | Balance of Plant | Feedwater System | D1 | Forced - Immediate | 2016 | Gas | GG | 100 | Fossil-Steam | TRE | Summer | 2274 | 379 | 1 | 1 | 3412-Feedwater pump drive - steam turbine | D1-Forced - Immediate | 100-Fossil-Steam
3412 | Feedwater pump drive - steam turbine | Balance of Plant | Feedwater System | D1 | Forced - Immediate | 2016 | Other | WD | 100 | Fossil-Steam | SERC | Summer | 86 | 43 | 1 | 1 | 3412-Feedwater pump drive - steam turbine | D1-Forced - Immediate | 100-Fossil-Steam
3412 | Feedwater pump drive - steam turbine | Balance of Plant | Feedwater System | D2 | Forced - Delayed | 2016 | Coal | CC | 100 | Fossil-Steam | SERC | Summer | 1283.05 | 383 | 1 | 1 | 3412-Feedwater pump drive - steam turbine | D2-Forced - Delayed | 100-Fossil-Steam
3412 | Feedwater pump drive - steam turbine | Balance of Plant | Feedwater System | D2 | Forced - Delayed | 2016 | Gas | GG | 100 | Fossil-Steam | MRO | Summer | 1057.5832 | 185 | 1 | 1 | 3412-Feedwater pump drive - steam turbine | D2-Forced - Delayed | 100-Fossil-Steam
3412 | Feedwater pump drive - steam turbine | Balance of Plant | Feedwater System | D3 | Forced - Postponed | 2016 | Coal | CC | 100 | Fossil-Steam | WECC | Off-Peak | 2112 | 256 | 1 | 1 | 3412-Feedwater pump drive - steam turbine | D3-Forced - Postponed | 100-Fossil-Steam
3412 | Feedwater pump drive - steam turbine | Balance of Plant | Feedwater System | U1 | Forced - Immediate | 2016 | Coal | CC | 100 | Fossil-Steam | SERC | Winter | 829.15 | 721 | 1 | 1 | 3412-Feedwater pump drive - steam turbine | U1-Forced - Immediate | 100-Fossil-Steam
3412 | Feedwater pump drive - steam turbine | Balance of Plant | Feedwater System | D1 | Forced - Immediate | 2016 | Coal | CC | 100 | Fossil-Steam | WECC | Off-Peak | 15.3998 | 231 | 1 | 1 | 3412-Feedwater pump drive - steam turbine | D1-Forced - Immediate | 100-Fossil-Steam
3412 | Feedwater pump drive - steam turbine | Balance of Plant | Feedwater System | D1 | Forced - Immediate | 2016 | Coal | CC | 100 | Fossil-Steam | WECC | Off-Peak | 19.2499 | 231 | 1 | 1 | 3412-Feedwater pump drive - steam turbine | D1-Forced - Immediate | 100-Fossil-Steam
3412 | Feedwater pump drive - steam turbine | Balance of Plant | Feedwater System | D1 | Forced - Immediate | 2016 | Coal | CC | 100 | Fossil-Steam | WECC | Off-Peak | 92 | 230 | 1 | 1 | 3412-Feedwater pump drive - steam turbine | D1-Forced - Immediate | 100-Fossil-Steam
3412 | Feedwater pump drive - steam turbine | Balance of Plant | Feedwater System | D1 | Forced - Immediate | 2016 | Coal | CC | 100 | Fossil-Steam | WECC | Off-Peak | 107.6665 | 190 | 1 | 1 | 3412-Feedwater pump drive - steam turbine | D1-Forced - Immediate | 100-Fossil-Steam
3412 | Feedwater pump drive - steam turbine | Balance of Plant | Feedwater System | D1 | Forced - Immediate | 2016 | Coal | CC | 100 | Fossil-Steam | WECC | Off-Peak | 238.6999 | 231 | 1 | 1 | 3412-Feedwater pump drive - steam turbine | D1-Forced - Immediate | 100-Fossil-Steam
3412 | Feedwater pump drive - steam turbine | Balance of Plant | Feedwater System | D1 | Forced - Immediate | 2016 | Coal | CC | 100 | Fossil-Steam | MRO | Off-Peak | 875 | 50 | 1 | 1 | 3412-Feedwater pump drive - steam turbine | D1-Forced - Immediate | 100-Fossil-Steam
3412 | Feedwater pump drive - steam turbine | Balance of Plant | Feedwater System | D1 | Forced - Immediate | 2016 | Coal | CC | 100 | Fossil-Steam | WECC | Off-Peak | 2315.3332 | 230 | 1 | 1 | 3412-Feedwater pump drive - steam turbine | D1-Forced - Immediate | 100-Fossil-Steam
3412 | Feedwater pump drive - steam turbine | Balance of Plant | Feedwater System | D1 | Forced - Immediate | 2016 | Coal | CC | 100 | Fossil-Steam | WECC | Off-Peak | 5412.6666 | 230 | 1 | 1 | 3412-Feedwater pump drive - steam turbine | D1-Forced - Immediate | 100-Fossil-Steam
3412 | Feedwater pump drive - steam turbine | Balance of Plant | Feedwater System | D1 | Forced - Immediate | 2016 | Coal | CC | 100 | Fossil-Steam | RFC | Summer | 158.5 | 30 | 1 | 1 | 3412-Feedwater pump drive - steam turbine | D1-Forced - Immediate | 100-Fossil-Steam
3412 | Feedwater pump drive - steam turbine | Balance of Plant | Feedwater System | D1 | Forced - Immediate | 2016 | Coal | CC | 100 | Fossil-Steam | MRO | Summer | 1567.6999 | 183 | 1 | 1 | 3412-Feedwater pump drive - steam turbine | D1-Forced - Immediate | 100-Fossil-Steam
3412 | Feedwater pump drive - steam turbine | Balance of Plant | Feedwater System | D1 | Forced - Immediate | 2016 | Coal | CC | 100 | Fossil-Steam | WECC | Winter | 189.0999 | 183 | 1 | 1 | 3412-Feedwater pump drive - steam turbine | D1-Forced - Immediate | 100-Fossil-Steam
3412 | Feedwater pump drive - steam turbine | Balance of Plant | Feedwater System | D1 | Forced - Immediate | 2016 | Coal | CC | 100 | Fossil-Steam | RFC | Winter | 408 | 272 | 1 | 1 | 3412-Feedwater pump drive - steam turbine | D1-Forced - Immediate | 100-Fossil-Steam
3412 | Feedwater pump drive - steam turbine | Balance of Plant | Feedwater System | D1 | Forced - Immediate | 2016 | Coal | CC | 100 | Fossil-Steam | RFC | Winter | 2104.6666 | 287 | 1 | 1 | 3412-Feedwater pump drive - steam turbine | D1-Forced - Immediate | 100-Fossil-Steam
3412 | Feedwater pump drive - steam turbine | Balance of Plant | Feedwater System | D1 | Forced - Immediate | 2016 | Coal | CC | 100 | Fossil-Steam | MRO | Winter | 29117.4998 | 285 | 1 | 1 | 3412-Feedwater pump drive - steam turbine | D1-Forced - Immediate | 100-Fossil-Steam
3412 | Feedwater pump drive - steam turbine | Balance of Plant | Feedwater System | D1 | Forced - Immediate | 2016 | Coal | CC | 100 | Fossil-Steam | SERC | Winter | 49206.8333 | 82 | 1 | 1 | 3412-Feedwater pump drive - steam turbine | D1-Forced - Immediate | 100-Fossil-Steam
3412 | Feedwater pump drive - steam turbine | Balance of Plant | Feedwater System | D1 | Forced - Immediate | 2016 | Coal | CC | 100 | Fossil-Steam | RFC | Winter | 140773.3333 | 100 | 1 | 1 | 3412-Feedwater pump drive - steam turbine | D1-Forced - Immediate | 100-Fossil-Steam
3412 | Feedwater pump drive - steam turbine | Balance of Plant | Feedwater System | D1 | Forced - Immediate | 2016 | Gas | GG | 100 | Fossil-Steam | TRE | Summer | 532.2831 | 293 | 1 | 1 | 3412-Feedwater pump drive - steam turbine | D1-Forced - Immediate | 100-Fossil-Steam
3412 | Feedwater pump drive - steam turbine | Balance of Plant | Feedwater System | D2 | Forced - Delayed | 2016 | Coal | LI | 100 | Fossil-Steam | MRO | Winter | 1057.4 | 34 | 1 | 1 | 3412-Feedwater pump drive - steam turbine | D2-Forced - Delayed | 100-Fossil-Steam
3412 | Feedwater pump drive - steam turbine | Balance of Plant | Feedwater System | D3 | Forced - Postponed | 2016 | Coal | CC | 100 | Fossil-Steam | SERC | Off-Peak | 2394.9999 | 300 | 1 | 1 | 3412-Feedwater pump drive - steam turbine | D3-Forced - Postponed | 100-Fossil-Steam
3412 | Feedwater pump drive - steam turbine | Balance of Plant | Feedwater System | U1 | Forced - Immediate | 2016 | Coal | CC | 100 | Fossil-Steam | WECC | Off-Peak | 1037.4997 | 750 | 1 | 1 | 3412-Feedwater pump drive - steam turbine | U1-Forced - Immediate | 100-Fossil-Steam
3412 | Feedwater pump drive - steam turbine | Balance of Plant | Feedwater System | U1 | Forced - Immediate | 2016 | Coal | CC | 100 | Fossil-Steam | WECC | Winter | 821.3332 | 280 | 1 | 1 | 3412-Feedwater pump drive - steam turbine | U1-Forced - Immediate | 100-Fossil-Steam
3412 | Feedwater pump drive - steam turbine | Balance of Plant | Feedwater System | D1 | Forced - Immediate | 2016 | Coal | CC | 100 | Fossil-Steam | RFC | Off-Peak | 1232.1599 | 271.8 | 1 | 1 | 3412-Feedwater pump drive - steam turbine | D1-Forced - Immediate | 100-Fossil-Steam
3412 | Feedwater pump drive - steam turbine | Balance of Plant | Feedwater System | D1 | Forced - Immediate | 2016 | Coal | CC | 100 | Fossil-Steam | WECC | Off-Peak | 1235.85 | 231 | 1 | 1 | 3412-Feedwater pump drive - steam turbine | D1-Forced - Immediate | 100-Fossil-Steam
3412 | Feedwater pump drive - steam turbine | Balance of Plant | Feedwater System | D1 | Forced - Immediate | 2016 | Coal | CC | 100 | Fossil-Steam | SERC | Off-Peak | 2635.2 | 122 | 1 | 1 | 3412-Feedwater pump drive - steam turbine | D1-Forced - Immediate | 100-Fossil-Steam
3412 | Feedwater pump drive - steam turbine | Balance of Plant | Feedwater System | D1 | Forced - Immediate | 2016 | Coal | CC | 100 | Fossil-Steam | SERC | Off-Peak | 4658.2165 | 277 | 1 | 1 | 3412-Feedwater pump drive - steam turbine | D1-Forced - Immediate | 100-Fossil-Steam
3412 | Feedwater pump drive - steam turbine | Balance of Plant | Feedwater System | D1 | Forced - Immediate | 2016 | Coal | CC | 100 | Fossil-Steam | TRE | Off-Peak | 8644.5331 | 308 | 1 | 1 | 3412-Feedwater pump drive - steam turbine | D1-Forced - Immediate | 100-Fossil-Steam
3412 | Feedwater pump drive - steam turbine | Balance of Plant | Feedwater System | D1 | Forced - Immediate | 2016 | Coal | CC | 100 | Fossil-Steam | SERC | Off-Peak | 9166.6666 | 176 | 1 | 1 | 3412-Feedwater pump drive - steam turbine | D1-Forced - Immediate | 100-Fossil-Steam
3412 | Feedwater pump drive - steam turbine | Balance of Plant | Feedwater System | D1 | Forced - Immediate | 2016 | Coal | CC | 100 | Fossil-Steam | RFC | Off-Peak | 539478.4998 | 363 | 1 | 1 | 3412-Feedwater pump drive - steam turbine | D1-Forced - Immediate | 100-Fossil-Steam
3412 | Feedwater pump drive - steam turbine | Balance of Plant | Feedwater System | D1 | Forced - Immediate | 2016 | Coal | CC | 100 | Fossil-Steam | SERC | Summer | 30 | 100 | 1 | 1 | 3412-Feedwater pump drive - steam turbine | D1-Forced - Immediate | 100-Fossil-Steam
3412 | Feedwater pump drive - steam turbine | Balance of Plant | Feedwater System | D1 | Forced - Immediate | 2016 | Coal | CC | 100 | Fossil-Steam | RFC | Summer | 196510.05 | 363 | 1 | 1 | 3412-Feedwater pump drive - steam turbine | D1-Forced - Immediate | 100-Fossil-Steam
3412 | Feedwater pump drive - steam turbine | Balance of Plant | Feedwater System | D1 | Forced - Immediate | 2016 | Coal | CC | 100 | Fossil-Steam | RFC | Winter | 32.9999 | 90 | 1 | 1 | 3412-Feedwater pump drive - steam turbine | D1-Forced - Immediate | 100-Fossil-Steam
3412 | Feedwater pump drive - steam turbine | Balance of Plant | Feedwater System | D1 | Forced - Immediate | 2016 | Coal | CC | 100 | Fossil-Steam | RFC | Winter | 106.6667 | 50 | 1 | 1 | 3412-Feedwater pump drive - steam turbine | D1-Forced - Immediate | 100-Fossil-Steam
3412 | Feedwater pump drive - steam turbine | Balance of Plant | Feedwater System | D1 | Forced - Immediate | 2016 | Coal | CC | 100 | Fossil-Steam | SERC | Winter | 3943.45 | 593 | 1 | 1 | 3412-Feedwater pump drive - steam turbine | D1-Forced - Immediate | 100-Fossil-Steam
3412 | Feedwater pump drive - steam turbine | Balance of Plant | Feedwater System | D1 | Forced - Immediate | 2016 | Coal | LI | 100 | Fossil-Steam | MRO | Off-Peak | 433.3332 | 200 | 1 | 1 | 3412-Feedwater pump drive - steam turbine | D1-Forced - Immediate | 100-Fossil-Steam
3412 | Feedwater pump drive - steam turbine | Balance of Plant | Feedwater System | D1 | Forced - Immediate | 2016 | Gas | GG | 100 | Fossil-Steam | SERC | Off-Peak | 7624.5 | 299 | 1 | 1 | 3412-Feedwater pump drive - steam turbine | D1-Forced - Immediate | 100-Fossil-Steam
3412 | Feedwater pump drive - steam turbine | Balance of Plant | Feedwater System | D1 | Forced - Immediate | 2016 | Gas | GG | 100 | Fossil-Steam | SERC | Summer | 8973.8664 | 358 | 1 | 1 | 3412-Feedwater pump drive - steam turbine | D1-Forced - Immediate | 100-Fossil-Steam
3412 | Feedwater pump drive - steam turbine | Balance of Plant | Feedwater System | D2 | Forced - Delayed | 2016 | Coal | CC | 100 | Fossil-Steam | MRO | Winter | 1260 | 315 | 1 | 1 | 3412-Feedwater pump drive - steam turbine | D2-Forced - Delayed | 100-Fossil-Steam
3412 | Feedwater pump drive - steam turbine | Balance of Plant | Feedwater System | U1 | Forced - Immediate | 2016 | Coal | CC | 100 | Fossil-Steam | SERC | Off-Peak | 994.0161 | 817 | 1 | 1 | 3412-Feedwater pump drive - steam turbine | U1-Forced - Immediate | 100-Fossil-Steam
3412 | Feedwater pump drive - steam turbine | Balance of Plant | Feedwater System | U1 | Forced - Immediate | 2016 | Coal | CC | 100 | Fossil-Steam | SERC | Winter | 13244.13 | 437.1 | 1 | 1 | 3412-Feedwater pump drive - steam turbine | U1-Forced - Immediate | 100-Fossil-Steam
3412 | Feedwater pump drive - steam turbine | Balance of Plant | Feedwater System | U1 | Forced - Immediate | 2016 | Gas | GG | 100 | Fossil-Steam | RFC | Summer | 25343.4665 | 608 | 1 | 1 | 3412-Feedwater pump drive - steam turbine | U1-Forced - Immediate | 100-Fossil-Steam
3412 | Feedwater pump drive - steam turbine | Balance of Plant | Feedwater System | D1 | Forced - Immediate | 2016 | Coal | CC | 100 | Fossil-Steam | SERC | Off-Peak | 156.3333 | 67 | 1 | 1 | 3412-Feedwater pump drive - steam turbine | D1-Forced - Immediate | 100-Fossil-Steam
3412 | Feedwater pump drive - steam turbine | Balance of Plant | Feedwater System | D1 | Forced - Immediate | 2016 | Coal | CC | 100 | Fossil-Steam | MRO | Off-Peak | 419.5832 | 265 | 1 | 1 | 3412-Feedwater pump drive - steam turbine | D1-Forced - Immediate | 100-Fossil-Steam
3412 | Feedwater pump drive - steam turbine | Balance of Plant | Feedwater System | D1 | Forced - Immediate | 2016 | Coal | CC | 100 | Fossil-Steam | WECC | Off-Peak | 1337.8332 | 230 | 1 | 1 | 3412-Feedwater pump drive - steam turbine | D1-Forced - Immediate | 100-Fossil-Steam
3412 | Feedwater pump drive - steam turbine | Balance of Plant | Feedwater System | D1 | Forced - Immediate | 2016 | Coal | CC | 100 | Fossil-Steam | SERC | Off-Peak | 1663.0163 | 517 | 1 | 1 | 3412-Feedwater pump drive - steam turbine | D1-Forced - Immediate | 100-Fossil-Steam
3412 | Feedwater pump drive - steam turbine | Balance of Plant | Feedwater System | D1 | Forced - Immediate | 2016 | Coal | CC | 100 | Fossil-Steam | WECC | Off-Peak | 4288.8998 | 231 | 1 | 1 | 3412-Feedwater pump drive - steam turbine | D1-Forced - Immediate | 100-Fossil-Steam
3412 | Feedwater pump drive - steam turbine | Balance of Plant | Feedwater System | D1 | Forced - Immediate | 2016 | Coal | CC | 100 | Fossil-Steam | SERC | Off-Peak | 7661.4998 | 597 | 1 | 1 | 3412-Feedwater pump drive - steam turbine | D1-Forced - Immediate | 100-Fossil-Steam
3412 | Feedwater pump drive - steam turbine | Balance of Plant | Feedwater System | D1 | Forced - Immediate | 2016 | Coal | CC | 100 | Fossil-Steam | RFC | Off-Peak | 20344.7832 | 403 | 1 | 1 | 3412-Feedwater pump drive - steam turbine | D1-Forced - Immediate | 100-Fossil-Steam
3412 | Feedwater pump drive - steam turbine | Balance of Plant | Feedwater System | D1 | Forced - Immediate | 2016 | Coal | CC | 100 | Fossil-Steam | RFC | Summer | 7574.6665 | 190 | 1 | 1 | 3412-Feedwater pump drive - steam turbine | D1-Forced - Immediate | 100-Fossil-Steam
3412 | Feedwater pump drive - steam turbine | Balance of Plant | Feedwater System | D1 | Forced - Immediate | 2016 | Coal | CC | 100 | Fossil-Steam | SERC | Winter | 6.6666 | 100 | 1 | 1 | 3412-Feedwater pump drive - steam turbine | D1-Forced - Immediate | 100-Fossil-Steam
3412 | Feedwater pump drive - steam turbine | Balance of Plant | Feedwater System | D1 | Forced - Immediate | 2016 | Coal | CC | 100 | Fossil-Steam | SERC | Winter | 1533 | 90 | 1 | 1 | 3412-Feedwater pump drive - steam turbine | D1-Forced - Immediate | 100-Fossil-Steam
3412 | Feedwater pump drive - steam turbine | Balance of Plant | Feedwater System | D1 | Forced - Immediate | 2016 | Coal | LI | 100 | Fossil-Steam | TRE | Winter | 56340 | 313 | 1 | 1 | 3412-Feedwater pump drive - steam turbine | D1-Forced - Immediate | 100-Fossil-Steam
3412 | Feedwater pump drive - steam turbine | Balance of Plant | Feedwater System | D1 | Forced - Immediate | 2016 | Gas | GG | 100 | Fossil-Steam | SERC | Summer | 119016.7331 | 356 | 1 | 1 | 3412-Feedwater pump drive - steam turbine | D1-Forced - Immediate | 100-Fossil-Steam
3412 | Feedwater pump drive - steam turbine | Balance of Plant | Feedwater System | U1 | Forced - Immediate | 2016 | Coal | CC | 100 | Fossil-Steam | RFC | Summer | 134720 | 800 | 1 | 1 | 3412-Feedwater pump drive - steam turbine | U1-Forced - Immediate | 100-Fossil-Steam
3412 | Feedwater pump drive - steam turbine | Balance of Plant | Feedwater System | U1 | Forced - Immediate | 2016 | Coal | CC | 100 | Fossil-Steam | SERC | Winter | 10371.6662 | 700 | 1 | 1 | 3412-Feedwater pump drive - steam turbine | U1-Forced - Immediate | 100-Fossil-Steam
3412 | Feedwater pump drive - steam turbine | Balance of Plant | Feedwater System | D1 | Forced - Immediate | 2016 | Coal | CC | 100 | Fossil-Steam | MRO | Off-Peak | 5.85 | 27 | 1 | 1 | 3412-Feedwater pump drive - steam turbine | D1-Forced - Immediate | 100-Fossil-Steam
3412 | Feedwater pump drive - steam turbine | Balance of Plant | Feedwater System | D1 | Forced - Immediate | 2016 | Coal | CC | 100 | Fossil-Steam | WECC | Off-Peak | 11.5 | 230 | 1 | 1 | 3412-Feedwater pump drive - steam turbine | D1-Forced - Immediate | 100-Fossil-Steam
3412 | Feedwater pump drive - steam turbine | Balance of Plant | Feedwater System | D1 | Forced - Immediate | 2016 | Coal | CC | 100 | Fossil-Steam | RFC | Off-Peak | 1414.5 | 246 | 1 | 1 | 3412-Feedwater pump drive - steam turbine | D1-Forced - Immediate | 100-Fossil-Steam
3412 | Feedwater pump drive - steam turbine | Balance of Plant | Feedwater System | D1 | Forced - Immediate | 2016 | Coal | CC | 100 | Fossil-Steam | WECC | Off-Peak | 2349.6665 | 190 | 1 | 1 | 3412-Feedwater pump drive - steam turbine | D1-Forced - Immediate | 100-Fossil-Steam
3412 | Feedwater pump drive - steam turbine | Balance of Plant | Feedwater System | D1 | Forced - Immediate | 2016 | Coal | CC | 100 | Fossil-Steam | RFC | Off-Peak | 2532.1832 | 403 | 1 | 1 | 3412-Feedwater pump drive - steam turbine | D1-Forced - Immediate | 100-Fossil-Steam
3412 | Feedwater pump drive - steam turbine | Balance of Plant | Feedwater System | D1 | Forced - Immediate | 2016 | Coal | CC | 100 | Fossil-Steam | RFC | Off-Peak | 3464 | 433 | 1 | 1 | 3412-Feedwater pump drive - steam turbine | D1-Forced - Immediate | 100-Fossil-Steam
3412 | Feedwater pump drive - steam turbine | Balance of Plant | Feedwater System | D1 | Forced - Immediate | 2016 | Coal | CC | 100 | Fossil-Steam | RFC | Summer | 70.6665 | 265 | 1 | 1 | 3412-Feedwater pump drive - steam turbine | D1-Forced - Immediate | 100-Fossil-Steam
3412 | Feedwater pump drive - steam turbine | Balance of Plant | Feedwater System | D1 | Forced - Immediate | 2016 | Coal | CC | 100 | Fossil-Steam | RFC | Summer | 564.3166 | 49 | 1 | 1 | 3412-Feedwater pump drive - steam turbine | D1-Forced - Immediate | 100-Fossil-Steam
3412 | Feedwater pump drive - steam turbine | Balance of Plant | Feedwater System | D1 | Forced - Immediate | 2016 | Coal | CC | 100 | Fossil-Steam | SERC | Summer | 1710 | 300 | 1 | 1 | 3412-Feedwater pump drive - steam turbine | D1-Forced - Immediate | 100-Fossil-Steam
3412 | Feedwater pump drive - steam turbine | Balance of Plant | Feedwater System | D1 | Forced - Immediate | 2016 | Coal | CC | 100 | Fossil-Steam | RFC | Summer | 501986.6499 | 363 | 1 | 1 | 3412-Feedwater pump drive - steam turbine | D1-Forced - Immediate | 100-Fossil-Steam
3412 | Feedwater pump drive - steam turbine | Balance of Plant | Feedwater System | D1 | Forced - Immediate | 2016 | Coal | CC | 100 | Fossil-Steam | SERC | Winter | 2953.0166 | 163 | 1 | 1 | 3412-Feedwater pump drive - steam turbine | D1-Forced - Immediate | 100-Fossil-Steam
3412 | Feedwater pump drive - steam turbine | Balance of Plant | Feedwater System | D1 | Forced - Immediate | 2016 | Coal | CC | 100 | Fossil-Steam | SERC | Winter | 11160 | 15 | 1 | 1 | 3412-Feedwater pump drive - steam turbine | D1-Forced - Immediate | 100-Fossil-Steam
3412 | Feedwater pump drive - steam turbine | Balance of Plant | Feedwater System | D1 | Forced - Immediate | 2016 | Coal | CC | 100 | Fossil-Steam | SERC | Winter | 36041.7 | 74 | 1 | 1 | 3412-Feedwater pump drive - steam turbine | D1-Forced - Immediate | 100-Fossil-Steam
3412 | Feedwater pump drive - steam turbine | Balance of Plant | Feedwater System | D1 | Forced - Immediate | 2016 | Gas | GG | 100 | Fossil-Steam | TRE | Summer | 751.6832 | 379 | 1 | 1 | 3412-Feedwater pump drive - steam turbine | D1-Forced - Immediate | 100-Fossil-Steam
3412 | Feedwater pump drive - steam turbine | Balance of Plant | Feedwater System | D1 | Forced - Immediate | 2016 | Gas | GG | 100 | Fossil-Steam | TRE | Summer | 8842.3832 | 481 | 1 | 1 | 3412-Feedwater pump drive - steam turbine | D1-Forced - Immediate | 100-Fossil-Steam
3412 | Feedwater pump drive - steam turbine | Balance of Plant | Feedwater System | SF | Startup Failure | 2016 | Coal | CC | 100 | Fossil-Steam | RFC | Summer | 6186.6664 | 800 | 1 | 1 | 3412-Feedwater pump drive - steam turbine | SF-Startup Failure | 100-Fossil-Steam
3412 | Feedwater pump drive - steam turbine | Balance of Plant | Feedwater System | U1 | Forced - Immediate | 2016 | Coal | CC | 100 | Fossil-Steam | SERC | Off-Peak | 549.6 | 687 | 1 | 1 | 3412-Feedwater pump drive - steam turbine | U1-Forced - Immediate | 100-Fossil-Steam
3412 | Feedwater pump drive - steam turbine | Balance of Plant | Feedwater System | U1 | Forced - Immediate | 2016 | Coal | CC | 100 | Fossil-Steam | MRO | Off-Peak | 2495.3832 | 511 | 1 | 1 | 3412-Feedwater pump drive - steam turbine | U1-Forced - Immediate | 100-Fossil-Steam
3412 | Feedwater pump drive - steam turbine | Balance of Plant | Feedwater System | U1 | Forced - Immediate | 2016 | Coal | CC | 100 | Fossil-Steam | WECC | Off-Peak | 19400.0332 | 427 | 1 | 1 | 3412-Feedwater pump drive - steam turbine | U1-Forced - Immediate | 100-Fossil-Steam
3412 | Feedwater pump drive - steam turbine | Balance of Plant | Feedwater System | U1 | Forced - Immediate | 2016 | Coal | CC | 100 | Fossil-Steam | SERC | Winter | 3167.6664 | 442 | 1 | 1 | 3412-Feedwater pump drive - steam turbine | U1-Forced - Immediate | 100-Fossil-Steam
3412 | Feedwater pump drive - steam turbine | Balance of Plant | Feedwater System | D1 | Forced - Immediate | 2016 | Coal | CC | 100 | Fossil-Steam | MRO | Off-Peak | 293.6833 | 67 | 1 | 1 | 3412-Feedwater pump drive - steam turbine | D1-Forced - Immediate | 100-Fossil-Steam
3412 | Feedwater pump drive - steam turbine | Balance of Plant | Feedwater System | D1 | Forced - Immediate | 2016 | Coal | CC | 100 | Fossil-Steam | SERC | Off-Peak | 403.3333 | 100 | 1 | 1 | 3412-Feedwater pump drive - steam turbine | D1-Forced - Immediate | 100-Fossil-Steam
3412 | Feedwater pump drive - steam turbine | Balance of Plant | Feedwater System | D1 | Forced - Immediate | 2016 | Coal | CC | 100 | Fossil-Steam | MRO | Off-Peak | 1086.8 | 104 | 1 | 1 | 3412-Feedwater pump drive - steam turbine | D1-Forced - Immediate | 100-Fossil-Steam
3412 | Feedwater pump drive - steam turbine | Balance of Plant | Feedwater System | D1 | Forced - Immediate | 2016 | Coal | CC | 100 | Fossil-Steam | WECC | Off-Peak | 3048 | 254 | 1 | 1 | 3412-Feedwater pump drive - steam turbine | D1-Forced - Immediate | 100-Fossil-Steam
3412 | Feedwater pump drive - steam turbine | Balance of Plant | Feedwater System | D1 | Forced - Immediate | 2016 | Coal | CC | 100 | Fossil-Steam | RFC | Off-Peak | 412171.2164 | 373 | 1 | 1 | 3412-Feedwater pump drive - steam turbine | D1-Forced - Immediate | 100-Fossil-Steam
3412 | Feedwater pump drive - steam turbine | Balance of Plant | Feedwater System | D1 | Forced - Immediate | 2016 | Coal | CC | 100 | Fossil-Steam | RFC | Winter | 189.8 | 146 | 1 | 1 | 3412-Feedwater pump drive - steam turbine | D1-Forced - Immediate | 100-Fossil-Steam
3412 | Feedwater pump drive - steam turbine | Balance of Plant | Feedwater System | D1 | Forced - Immediate | 2016 | Coal | CC | 100 | Fossil-Steam | SERC | Winter | 1454.3665 | 542 | 1 | 1 | 3412-Feedwater pump drive - steam turbine | D1-Forced - Immediate | 100-Fossil-Steam
3412 | Feedwater pump drive - steam turbine | Balance of Plant | Feedwater System | D1 | Forced - Immediate | 2016 | Gas | GG | 100 | Fossil-Steam | SERC | Off-Peak | 967.82 | 86.8 | 1 | 1 | 3412-Feedwater pump drive - steam turbine | D1-Forced - Immediate | 100-Fossil-Steam
3412 | Feedwater pump drive - steam turbine | Balance of Plant | Feedwater System | D2 | Forced - Delayed | 2016 | Coal | CC | 100 | Fossil-Steam | WECC | Summer | 2658.3331 | 275 | 1 | 1 | 3412-Feedwater pump drive - steam turbine | D2-Forced - Delayed | 100-Fossil-Steam
3412 | Feedwater pump drive - steam turbine | Balance of Plant | Feedwater System | D3 | Forced - Postponed | 2016 | Coal | CC | 100 | Fossil-Steam | MRO | Off-Peak | 727.3499 | 117 | 1 | 1 | 3412-Feedwater pump drive - steam turbine | D3-Forced - Postponed | 100-Fossil-Steam
3412 | Feedwater pump drive - steam turbine | Balance of Plant | Feedwater System | D1 | Forced - Immediate | 2016 | Coal | CC | 100 | Fossil-Steam | WECC | Off-Peak | 15.3332 | 230 | 1 | 1 | 3412-Feedwater pump drive - steam turbine | D1-Forced - Immediate | 100-Fossil-Steam
3412 | Feedwater pump drive - steam turbine | Balance of Plant | Feedwater System | D1 | Forced - Immediate | 2016 | Coal | CC | 100 | Fossil-Steam | WECC | Off-Peak | 533.9499 | 177 | 1 | 1 | 3412-Feedwater pump drive - steam turbine | D1-Forced - Immediate | 100-Fossil-Steam
3412 | Feedwater pump drive - steam turbine | Balance of Plant | Feedwater System | D1 | Forced - Immediate | 2016 | Coal | CC | 100 | Fossil-Steam | WECC | Off-Peak | 1805.5 | 230 | 1 | 1 | 3412-Feedwater pump drive - steam turbine | D1-Forced - Immediate | 100-Fossil-Steam
3412 | Feedwater pump drive - steam turbine | Balance of Plant | Feedwater System | D1 | Forced - Immediate | 2016 | Coal | CC | 100 | Fossil-Steam | SERC | Off-Peak | 10573.3333 | 244 | 1 | 1 | 3412-Feedwater pump drive - steam turbine | D1-Forced - Immediate | 100-Fossil-Steam
3412 | Feedwater pump drive - steam turbine | Balance of Plant | Feedwater System | D1 | Forced - Immediate | 2016 | Coal | CC | 100 | Fossil-Steam | SERC | Off-Peak | 29069.0666 | 67 | 1 | 1 | 3412-Feedwater pump drive - steam turbine | D1-Forced - Immediate | 100-Fossil-Steam
3412 | Feedwater pump drive - steam turbine | Balance of Plant | Feedwater System | D1 | Forced - Immediate | 2016 | Coal | CC | 100 | Fossil-Steam | RFC | Off-Peak | 139526.9 | 383 | 1 | 1 | 3412-Feedwater pump drive - steam turbine | D1-Forced - Immediate | 100-Fossil-Steam
3412 | Feedwater pump drive - steam turbine | Balance of Plant | Feedwater System | D1 | Forced - Immediate | 2016 | Coal | CC | 100 | Fossil-Steam | RFC | Winter | 558.3332 | 268 | 1 | 1 | 3412-Feedwater pump drive - steam turbine | D1-Forced - Immediate | 100-Fossil-Steam
3412 | Feedwater pump drive - steam turbine | Balance of Plant | Feedwater System | D1 | Forced - Immediate | 2016 | Coal | CC | 100 | Fossil-Steam | RFC | Winter | 655 | 262 | 1 | 1 | 3412-Feedwater pump drive - steam turbine | D1-Forced - Immediate | 100-Fossil-Steam
3412 | Feedwater pump drive - steam turbine | Balance of Plant | Feedwater System | D1 | Forced - Immediate | 2016 | Coal | CC | 100 | Fossil-Steam | SERC | Winter | 2681.1 | 162 | 1 | 1 | 3412-Feedwater pump drive - steam turbine | D1-Forced - Immediate | 100-Fossil-Steam
3412 | Feedwater pump drive - steam turbine | Balance of Plant | Feedwater System | D1 | Forced - Immediate | 2016 | Coal | LI | 100 | Fossil-Steam | MRO | Winter | 472.5 | 175 | 1 | 1 | 3412-Feedwater pump drive - steam turbine | D1-Forced - Immediate | 100-Fossil-Steam
3412 | Feedwater pump drive - steam turbine | Balance of Plant | Feedwater System | D1 | Forced - Immediate | 2016 | Gas | GG | 100 | Fossil-Steam | SERC | Off-Peak | 143.25 | 191 | 1 | 1 | 3412-Feedwater pump drive - steam turbine | D1-Forced - Immediate | 100-Fossil-Steam
3412 | Feedwater pump drive - steam turbine | Balance of Plant | Feedwater System | D2 | Forced - Delayed | 2016 | Coal | CC | 100 | Fossil-Steam | SERC | Off-Peak | 7634.3663 | 517 | 1 | 1 | 3412-Feedwater pump drive - steam turbine | D2-Forced - Delayed | 100-Fossil-Steam
3412 | Feedwater pump drive - steam turbine | Balance of Plant | Feedwater System | D2 | Forced - Delayed | 2016 | Coal | CC | 100 | Fossil-Steam | RFC | Summer | 120.05 | 343 | 1 | 1 | 3412-Feedwater pump drive - steam turbine | D2-Forced - Delayed | 100-Fossil-Steam
3412 | Feedwater pump drive - steam turbine | Balance of Plant | Feedwater System | D2 | Forced - Delayed | 2016 | Coal | LI | 100 | Fossil-Steam | MRO | Summer | 28.2667 | 32 | 1 | 1 | 3412-Feedwater pump drive - steam turbine | D2-Forced - Delayed | 100-Fossil-Steam
3412 | Feedwater pump drive - steam turbine | Balance of Plant | Feedwater System | U1 | Forced - Immediate | 2016 | Coal | CC | 100 | Fossil-Steam | SERC | Winter | 1937.1665 | 590 | 1 | 1 | 3412-Feedwater pump drive - steam turbine | U1-Forced - Immediate | 100-Fossil-Steam
3412 | Feedwater pump drive - steam turbine | Balance of Plant | Feedwater System | U1 | Forced - Immediate | 2016 | Coal | CC | 100 | Fossil-Steam | RFC | Winter | 4289.0331 | 577 | 1 | 1 | 3412-Feedwater pump drive - steam turbine | U1-Forced - Immediate | 100-Fossil-Steam
3412 | Feedwater pump drive - steam turbine | Balance of Plant | Feedwater System | U1 | Forced - Immediate | 2016 | Gas | GG | 100 | Fossil-Steam | SERC | Summer | 2280.8331 | 425 | 1 | 1 | 3412-Feedwater pump drive - steam turbine | U1-Forced - Immediate | 100-Fossil-Steam
3412 | Feedwater pump drive - steam turbine | Balance of Plant | Feedwater System | U1 | Forced - Immediate | 2016 | Gas | GG | 100 | Fossil-Steam | SERC | Summer | 9069.883 | 533 | 1 | 1 | 3412-Feedwater pump drive - steam turbine | U1-Forced - Immediate | 100-Fossil-Steam
3412 | Feedwater pump drive - steam turbine | Balance of Plant | Feedwater System | U1 | Forced - Immediate | 2016 | Gas | GG | 100 | Fossil-Steam | TRE | Summer | 87709.5996 | 528 | 1 | 1 | 3412-Feedwater pump drive - steam turbine | U1-Forced - Immediate | 100-Fossil-Steam
3412 | Feedwater pump drive - steam turbine | Balance of Plant | Feedwater System | D1 | Forced - Immediate | 2016 | Coal | CC | 100 | Fossil-Steam | SERC | Off-Peak | 8.8 | 176 | 1 | 1 | 3412-Feedwater pump drive - steam turbine | D1-Forced - Immediate | 100-Fossil-Steam
3412 | Feedwater pump drive - steam turbine | Balance of Plant | Feedwater System | D1 | Forced - Immediate | 2016 | Coal | CC | 100 | Fossil-Steam | WECC | Off-Peak | 19 | 190 | 1 | 1 | 3412-Feedwater pump drive - steam turbine | D1-Forced - Immediate | 100-Fossil-Steam
3412 | Feedwater pump drive - steam turbine | Balance of Plant | Feedwater System | D1 | Forced - Immediate | 2016 | Coal | CC | 100 | Fossil-Steam | WECC | Off-Peak | 19.3998 | 582 | 1 | 1 | 3412-Feedwater pump drive - steam turbine | D1-Forced - Immediate | 100-Fossil-Steam
3412 | Feedwater pump drive - steam turbine | Balance of Plant | Feedwater System | D1 | Forced - Immediate | 2016 | Coal | CC | 100 | Fossil-Steam | SERC | Off-Peak | 287.4666 | 176 | 1 | 1 | 3412-Feedwater pump drive - steam turbine | D1-Forced - Immediate | 100-Fossil-Steam
3412 | Feedwater pump drive - steam turbine | Balance of Plant | Feedwater System | D1 | Forced - Immediate | 2016 | Coal | CC | 100 | Fossil-Steam | RFC | Off-Peak | 924 | 132 | 1 | 1 | 3412-Feedwater pump drive - steam turbine | D1-Forced - Immediate | 100-Fossil-Steam
3412 | Feedwater pump drive - steam turbine | Balance of Plant | Feedwater System | D1 | Forced - Immediate | 2016 | Coal | CC | 100 | Fossil-Steam | SERC | Off-Peak | 1614.7 | 67 | 1 | 1 | 3412-Feedwater pump drive - steam turbine | D1-Forced - Immediate | 100-Fossil-Steam
3412 | Feedwater pump drive - steam turbine | Balance of Plant | Feedwater System | D1 | Forced - Immediate | 2016 | Coal | CC | 100 | Fossil-Steam | RFC | Summer | 23.25 | 5 | 1 | 1 | 3412-Feedwater pump drive - steam turbine | D1-Forced - Immediate | 100-Fossil-Steam
3412 | Feedwater pump drive - steam turbine | Balance of Plant | Feedwater System | D1 | Forced - Immediate | 2016 | Coal | CC | 100 | Fossil-Steam | RFC | Summer | 551.25 | 105 | 1 | 1 | 3412-Feedwater pump drive - steam turbine | D1-Forced - Immediate | 100-Fossil-Steam
3412 | Feedwater pump drive - steam turbine | Balance of Plant | Feedwater System | D1 | Forced - Immediate | 2016 | Coal | CC | 100 | Fossil-Steam | TRE | Winter | 461.0746 | 321.68 | 1 | 1 | 3412-Feedwater pump drive - steam turbine | D1-Forced - Immediate | 100-Fossil-Steam
3412 | Feedwater pump drive - steam turbine | Balance of Plant | Feedwater System | D1 | Forced - Immediate | 2016 | Coal | CC | 100 | Fossil-Steam | RFC | Winter | 550.0256 | 230.78 | 1 | 1 | 3412-Feedwater pump drive - steam turbine | D1-Forced - Immediate | 100-Fossil-Steam
3412 | Feedwater pump drive - steam turbine | Balance of Plant | Feedwater System | D1 | Forced - Immediate | 2016 | Coal | CC | 100 | Fossil-Steam | SERC | Winter | 2328.75 | 75 | 1 | 1 | 3412-Feedwater pump drive - steam turbine | D1-Forced - Immediate | 100-Fossil-Steam
3412 | Feedwater pump drive - steam turbine | Balance of Plant | Feedwater System | D1 | Forced - Immediate | 2016 | Gas | GG | 100 | Fossil-Steam | TRE | Summer | 627.9 | 483 | 1 | 1 | 3412-Feedwater pump drive - steam turbine | D1-Forced - Immediate | 100-Fossil-Steam
3412 | Feedwater pump drive - steam turbine | Balance of Plant | Feedwater System | D1 | Forced - Immediate | 2016 | Gas | GG | 100 | Fossil-Steam | SERC | Summer | 11466.6 | 348 | 1 | 1 | 3412-Feedwater pump drive - steam turbine | D1-Forced - Immediate | 100-Fossil-Steam
3412 | Feedwater pump drive - steam turbine | Balance of Plant | Feedwater System | D2 | Forced - Delayed | 2016 | Coal | CC | 100 | Fossil-Steam | MRO | Summer | 1173.3332 | 176 | 1 | 1 | 3412-Feedwater pump drive - steam turbine | D2-Forced - Delayed | 100-Fossil-Steam
3412 | Feedwater pump drive - steam turbine | Balance of Plant | Feedwater System | D3 | Forced - Postponed | 2016 | Coal | CC | 100 | Fossil-Steam | TRE | Off-Peak | 875.3332 | 505 | 1 | 1 | 3412-Feedwater pump drive - steam turbine | D3-Forced - Postponed | 100-Fossil-Steam
3412 | Feedwater pump drive - steam turbine | Balance of Plant | Feedwater System | SF | Startup Failure | 2016 | Coal | CC | 100 | Fossil-Steam | RFC | Summer | 5600 | 800 | 1 | 1 | 3412-Feedwater pump drive - steam turbine | SF-Startup Failure | 100-Fossil-Steam
3412 | Feedwater pump drive - steam turbine | Balance of Plant | Feedwater System | U1 | Forced - Immediate | 2016 | Coal | CC | 100 | Fossil-Steam | SERC | Off-Peak | 335.75 | 395 | 1 | 1 | 3412-Feedwater pump drive - steam turbine | U1-Forced - Immediate | 100-Fossil-Steam
3412 | Feedwater pump drive - steam turbine | Balance of Plant | Feedwater System | U1 | Forced - Immediate | 2016 | Coal | CC | 100 | Fossil-Steam | SERC | Off-Peak | 1443.3661 | 817 | 1 | 1 | 3412-Feedwater pump drive - steam turbine | U1-Forced - Immediate | 100-Fossil-Steam
3412 | Feedwater pump drive - steam turbine | Balance of Plant | Feedwater System | U1 | Forced - Immediate | 2016 | Coal | CC | 100 | Fossil-Steam | SERC | Summer | 813.3332 | 400 | 1 | 1 | 3412-Feedwater pump drive - steam turbine | U1-Forced - Immediate | 100-Fossil-Steam
3412 | Feedwater pump drive - steam turbine | Balance of Plant | Feedwater System | D1 | Forced - Immediate | 2016 | Nuclear | NU | 200 | Nuclear | RFC | Off-Peak | 4274.5 | 83 | 1 | 1 | 3412-Feedwater pump drive - steam turbine | D1-Forced - Immediate | 200-Nuclear
3412 | Feedwater pump drive - steam turbine | Balance of Plant | Feedwater System | D1 | Forced - Immediate | 2016 | Nuclear | NU | 200 | Nuclear | RFC | Off-Peak | 4684.2994 | 834 | 1 | 1 | 3412-Feedwater pump drive - steam turbine | D1-Forced - Immediate | 200-Nuclear
3412 | Feedwater pump drive - steam turbine | Balance of Plant | Feedwater System | D1 | Forced - Immediate | 2016 | Nuclear | NU | 200 | Nuclear | SERC | Off-Peak | 1727 | 431.75 | 1 | 1 | 3412-Feedwater pump drive - steam turbine | D1-Forced - Immediate | 200-Nuclear
3412 | Feedwater pump drive - steam turbine | Balance of Plant | Feedwater System | D1 | Forced - Immediate | 2016 | Nuclear | NU | 200 | Nuclear | RFC | Off-Peak | 1186.2499 | 75 | 1 | 1 | 3412-Feedwater pump drive - steam turbine | D1-Forced - Immediate | 200-Nuclear
3412 | Feedwater pump drive - steam turbine | Balance of Plant | Feedwater System | D1 | Forced - Immediate | 2016 | Nuclear | NU | 200 | Nuclear | RFC | Off-Peak | 6018.1333 | 91 | 1 | 1 | 3412-Feedwater pump drive - steam turbine | D1-Forced - Immediate | 200-Nuclear
3412 | Feedwater pump drive - steam turbine | Balance of Plant | Feedwater System | D1 | Forced - Immediate | 2016 | Nuclear | NU | 200 | Nuclear | RFC | Off-Peak | 10479.67 | 169.3 | 1 | 1 | 3412-Feedwater pump drive - steam turbine | D1-Forced - Immediate | 200-Nuclear
3412 | Feedwater pump drive - steam turbine | Balance of Plant | Feedwater System | D2 | Forced - Delayed | 2016 | Gas | GG | 810 | Multi-boiler/Multi-turbine | RFC | Summer | 1733.0665 | 268 | 1 | 1 | 3412-Feedwater pump drive - steam turbine | D2-Forced - Delayed | 810-Multi-boiler/Multi-turbine
3412 | Feedwater pump drive - steam turbine | Balance of Plant | Feedwater System | D1 | Forced - Immediate | 2016 | Gas | GG | 810 | Multi-boiler/Multi-turbine | RFC | Summer | 6560.8 | 278 | 1 | 1 | 3412-Feedwater pump drive - steam turbine | D1-Forced - Immediate | 810-Multi-boiler/Multi-turbine
3413 | Feedwater pump coupling and drive shaft | Balance of Plant | Feedwater System | D1 | Forced - Immediate | 2016 | Coal | CC | 100 | Fossil-Steam | MRO | Off-Peak | 11182.5 | 355 | 1 | 1 | 3413-Feedwater pump coupling and drive shaft | D1-Forced - Immediate | 100-Fossil-Steam
3413 | Feedwater pump coupling and drive shaft | Balance of Plant | Feedwater System | D1 | Forced - Immediate | 2016 | Coal | CC | 100 | Fossil-Steam | WECC | Summer | 143.7331 | 308 | 1 | 1 | 3413-Feedwater pump coupling and drive shaft | D1-Forced - Immediate | 100-Fossil-Steam
3413 | Feedwater pump coupling and drive shaft | Balance of Plant | Feedwater System | U1 | Forced - Immediate | 2016 | Coal | CC | 100 | Fossil-Steam | SERC | Winter | 4865.4996 | 555 | 1 | 1 | 3413-Feedwater pump coupling and drive shaft | U1-Forced - Immediate | 100-Fossil-Steam
3413 | Feedwater pump coupling and drive shaft | Balance of Plant | Feedwater System | U1 | Forced - Immediate | 2016 | Coal | LI | 100 | Fossil-Steam | TRE | Winter | 6174 | 840 | 1 | 1 | 3413-Feedwater pump coupling and drive shaft | U1-Forced - Immediate | 100-Fossil-Steam
3413 | Feedwater pump coupling and drive shaft | Balance of Plant | Feedwater System | D1 | Forced - Immediate | 2016 | Coal | CC | 100 | Fossil-Steam | WECC | Summer | 1768.0832 | 433 | 1 | 1 | 3413-Feedwater pump coupling and drive shaft | D1-Forced - Immediate | 100-Fossil-Steam
3413 | Feedwater pump coupling and drive shaft | Balance of Plant | Feedwater System | D1 | Forced - Immediate | 2016 | Coal | LI | 100 | Fossil-Steam | MRO | Off-Peak | 4550 | 130 | 1 | 1 | 3413-Feedwater pump coupling and drive shaft | D1-Forced - Immediate | 100-Fossil-Steam
3413 | Feedwater pump coupling and drive shaft | Balance of Plant | Feedwater System | D3 | Forced - Postponed | 2016 | Coal | CC | 100 | Fossil-Steam | WECC | Winter | 210.0666 | 92 | 1 | 1 | 3413-Feedwater pump coupling and drive shaft | D3-Forced - Postponed | 100-Fossil-Steam
3413 | Feedwater pump coupling and drive shaft | Balance of Plant | Feedwater System | U1 | Forced - Immediate | 2016 | Coal | CC | 100 | Fossil-Steam | MRO | Summer | 100579.9995 | 705 | 1 | 1 | 3413-Feedwater pump coupling and drive shaft | U1-Forced - Immediate | 100-Fossil-Steam
3413 | Feedwater pump coupling and drive shaft | Balance of Plant | Feedwater System | D1 | Forced - Immediate | 2016 | Gas | GG | 100 | Fossil-Steam | MRO | Off-Peak | 6751.2665 | 259 | 1 | 1 | 3413-Feedwater pump coupling and drive shaft | D1-Forced - Immediate | 100-Fossil-Steam
3413 | Feedwater pump coupling and drive shaft | Balance of Plant | Feedwater System | D1 | Forced - Immediate | 2016 | Coal | LI | 100 | Fossil-Steam | MRO | Off-Peak | 997.5 | 63 | 1 | 1 | 3413-Feedwater pump coupling and drive shaft | D1-Forced - Immediate | 100-Fossil-Steam
3413 | Feedwater pump coupling and drive shaft | Balance of Plant | Feedwater System | D2 | Forced - Delayed | 2016 | Coal | LI | 100 | Fossil-Steam | TRE | Winter | 33780.8 | 491 | 1 | 1 | 3413-Feedwater pump coupling and drive shaft | D2-Forced - Delayed | 100-Fossil-Steam
3413 | Feedwater pump coupling and drive shaft | Balance of Plant | Feedwater System | U1 | Forced - Immediate | 2016 | Gas | GG | 100 | Fossil-Steam | WECC | Off-Peak | 1782.5 | 775 | 1 | 1 | 3413-Feedwater pump coupling and drive shaft | U1-Forced - Immediate | 100-Fossil-Steam
3413 | Feedwater pump coupling and drive shaft | Balance of Plant | Feedwater System | D1 | Forced - Immediate | 2016 | Coal | CC | 100 | Fossil-Steam | WECC | Winter | 160.3333 | 52 | 1 | 1 | 3413-Feedwater pump coupling and drive shaft | D1-Forced - Immediate | 100-Fossil-Steam
3413 | Feedwater pump coupling and drive shaft | Balance of Plant | Feedwater System | D1 | Forced - Immediate | 2016 | Gas | GG | 100 | Fossil-Steam | WECC | Summer | 197643.75 | 375 | 1 | 1 | 3413-Feedwater pump coupling and drive shaft | D1-Forced - Immediate | 100-Fossil-Steam
3413 | Feedwater pump coupling and drive shaft | Balance of Plant | Feedwater System | D3 | Forced - Postponed | 2016 | Coal | CC | 100 | Fossil-Steam | RFC | Off-Peak | 3020.6666 | 230 | 1 | 1 | 3413-Feedwater pump coupling and drive shaft | D3-Forced - Postponed | 100-Fossil-Steam
3413 | Feedwater pump coupling and drive shaft | Balance of Plant | Feedwater System | D1 | Forced - Immediate | 2016 | Coal | CC | 100 | Fossil-Steam | WECC | Summer | 2094.3 | 358 | 1 | 1 | 3413-Feedwater pump coupling and drive shaft | D1-Forced - Immediate | 100-Fossil-Steam
3413 | Feedwater pump coupling and drive shaft | Balance of Plant | Feedwater System | D1 | Forced - Immediate | 2016 | Coal | CC | 100 | Fossil-Steam | RFC | Winter | 510 | 300 | 1 | 1 | 3413-Feedwater pump coupling and drive shaft | D1-Forced - Immediate | 100-Fossil-Steam
3413 | Feedwater pump coupling and drive shaft | Balance of Plant | Feedwater System | D2 | Forced - Delayed | 2016 | Coal | CC | 100 | Fossil-Steam | RFC | Summer | 5323.46 | 53.7 | 1 | 1 | 3413-Feedwater pump coupling and drive shaft | D2-Forced - Delayed | 100-Fossil-Steam
3413 | Feedwater pump coupling and drive shaft | Balance of Plant | Feedwater System | U1 | Forced - Immediate | 2016 | Coal | CC | 100 | Fossil-Steam | SERC | Summer | 2268 | 336 | 1 | 1 | 3413-Feedwater pump coupling and drive shaft | U1-Forced - Immediate | 100-Fossil-Steam
3413 | Feedwater pump coupling and drive shaft | Balance of Plant | Feedwater System | D1 | Forced - Immediate | 2016 | Nuclear | NU | 200 | Nuclear | RFC | Summer | 63.3533 | 146.2 | 1 | 1 | 3413-Feedwater pump coupling and drive shaft | D1-Forced - Immediate | 200-Nuclear
3413 | Feedwater pump coupling and drive shaft | Balance of Plant | Feedwater System | D1 | Forced - Immediate | 2016 | Nuclear | NU | 200 | Nuclear | RFC | Summer | 9.68 | 24.2 | 1 | 1 | 3413-Feedwater pump coupling and drive shaft | D1-Forced - Immediate | 200-Nuclear
3413 | Feedwater pump coupling and drive shaft | Balance of Plant | Feedwater System | D1 | Forced - Immediate | 2016 | Nuclear | NU | 200 | Nuclear | RFC | Summer | 23.5 | 28.2 | 1 | 1 | 3413-Feedwater pump coupling and drive shaft | D1-Forced - Immediate | 200-Nuclear
3413 | Feedwater pump coupling and drive shaft | Balance of Plant | Feedwater System | D1 | Forced - Immediate | 2016 | Nuclear | NU | 200 | Nuclear | RFC | Summer | 10955.97 | 566.2 | 1 | 1 | 3413-Feedwater pump coupling and drive shaft | D1-Forced - Immediate | 200-Nuclear
3413 | Feedwater pump coupling and drive shaft | Balance of Plant | Feedwater System | D1 | Forced - Immediate | 2016 | Nuclear | NU | 200 | Nuclear | RFC | Summer | 27.6999 | 166.2 | 1 | 1 | 3413-Feedwater pump coupling and drive shaft | D1-Forced - Immediate | 200-Nuclear
3413 | Feedwater pump coupling and drive shaft | Balance of Plant | Feedwater System | D1 | Forced - Immediate | 2016 | Nuclear | NU | 200 | Nuclear | RFC | Summer | 55.86 | 186.2 | 1 | 1 | 3413-Feedwater pump coupling and drive shaft | D1-Forced - Immediate | 200-Nuclear
3413 | Feedwater pump coupling and drive shaft | Balance of Plant | Feedwater System | D1 | Forced - Immediate | 2016 | Nuclear | NU | 200 | Nuclear | RFC | Summer | 115.6832 | 126.2 | 1 | 1 | 3413-Feedwater pump coupling and drive shaft | D1-Forced - Immediate | 200-Nuclear
3413 | Feedwater pump coupling and drive shaft | Balance of Plant | Feedwater System | D1 | Forced - Immediate | 2016 | Gas | GG | 850 | Combined Cycle Block | SERC | Off-Peak | 1035.1165 | 359 | 1 | 1 | 3413-Feedwater pump coupling and drive shaft | D1-Forced - Immediate | 850-Combined Cycle Block
3413 | Feedwater pump coupling and drive shaft | Balance of Plant | Feedwater System | D1 | Forced - Immediate | 2016 | Waste Heat | WH | 852 | CC steam units | WECC | Summer | 10597.1667 | 26 | 1 | 1 | 3413-Feedwater pump coupling and drive shaft | D1-Forced - Immediate | 852-CC steam units
3414 | Feedwater pump local controls | Balance of Plant | Feedwater System | D1 | Forced - Immediate | 2016 | Coal | CC | 100 | Fossil-Steam | MRO | Summer | 47.8833 | 169 | 1 | 1 | 3414-Feedwater pump local controls | D1-Forced - Immediate | 100-Fossil-Steam
3414 | Feedwater pump local controls | Balance of Plant | Feedwater System | D1 | Forced - Immediate | 2016 | Coal | CC | 100 | Fossil-Steam | RFC | Summer | 7639.7665 | 419 | 1 | 1 | 3414-Feedwater pump local controls | D1-Forced - Immediate | 100-Fossil-Steam
3414 | Feedwater pump local controls | Balance of Plant | Feedwater System | D1 | Forced - Immediate | 2016 | Coal | CC | 100 | Fossil-Steam | RFC | Summer | 70815 | 300 | 1 | 1 | 3414-Feedwater pump local controls | D1-Forced - Immediate | 100-Fossil-Steam
3414 | Feedwater pump local controls | Balance of Plant | Feedwater System | D1 | Forced - Immediate | 2016 | Gas | GG | 100 | Fossil-Steam | NPCC | Winter | 462.3332 | 292 | 1 | 1 | 3414-Feedwater pump local controls | D1-Forced - Immediate | 100-Fossil-Steam
3414 | Feedwater pump local controls | Balance of Plant | Feedwater System | U1 | Forced - Immediate | 2016 | Coal | CC | 100 | Fossil-Steam | RFC | Off-Peak | 4125.55 | 577 | 1 | 1 | 3414-Feedwater pump local controls | U1-Forced - Immediate | 100-Fossil-Steam
3414 | Feedwater pump local controls | Balance of Plant | Feedwater System | U1 | Forced - Immediate | 2016 | Gas | GG | 100 | Fossil-Steam | WECC | Off-Peak | 912.9448 | 497.97 | 1 | 1 | 3414-Feedwater pump local controls | U1-Forced - Immediate | 100-Fossil-Steam
3414 | Feedwater pump local controls | Balance of Plant | Feedwater System | D1 | Forced - Immediate | 2016 | Coal | CC | 100 | Fossil-Steam | TRE | Off-Peak | 4151.4 | 407 | 1 | 1 | 3414-Feedwater pump local controls | D1-Forced - Immediate | 100-Fossil-Steam
3414 | Feedwater pump local controls | Balance of Plant | Feedwater System | D1 | Forced - Immediate | 2016 | Coal | CC | 100 | Fossil-Steam | RFC | Winter | 1279.2013 | 109.96 | 1 | 1 | 3414-Feedwater pump local controls | D1-Forced - Immediate | 100-Fossil-Steam
3414 | Feedwater pump local controls | Balance of Plant | Feedwater System | D1 | Forced - Immediate | 2016 | Coal | CC | 100 | Fossil-Steam | RFC | Winter | 1283.3331 | 350 | 1 | 1 | 3414-Feedwater pump local controls | D1-Forced - Immediate | 100-Fossil-Steam
3414 | Feedwater pump local controls | Balance of Plant | Feedwater System | D1 | Forced - Immediate | 2016 | Gas | GG | 100 | Fossil-Steam | SERC | Off-Peak | 3761.9998 | 297 | 1 | 1 | 3414-Feedwater pump local controls | D1-Forced - Immediate | 100-Fossil-Steam
3414 | Feedwater pump local controls | Balance of Plant | Feedwater System | D1 | Forced - Immediate | 2016 | Gas | GG | 100 | Fossil-Steam | TRE | Summer | 569.1832 | 481 | 1 | 1 | 3414-Feedwater pump local controls | D1-Forced - Immediate | 100-Fossil-Steam
3414 | Feedwater pump local controls | Balance of Plant | Feedwater System | D2 | Forced - Delayed | 2016 | Coal | CC | 100 | Fossil-Steam | MRO | Summer | 1383.3 | 54 | 1 | 1 | 3414-Feedwater pump local controls | D2-Forced - Delayed | 100-Fossil-Steam
3414 | Feedwater pump local controls | Balance of Plant | Feedwater System | D2 | Forced - Delayed | 2016 | Gas | GG | 100 | Fossil-Steam | WECC | Off-Peak | 76.2558 | 285.96 | 1 | 1 | 3414-Feedwater pump local controls | D2-Forced - Delayed | 100-Fossil-Steam
3414 | Feedwater pump local controls | Balance of Plant | Feedwater System | U1 | Forced - Immediate | 2016 | Coal | CC | 100 | Fossil-Steam | SERC | Winter | 921.0998 | 453 | 1 | 1 | 3414-Feedwater pump local controls | U1-Forced - Immediate | 100-Fossil-Steam
3414 | Feedwater pump local controls | Balance of Plant | Feedwater System | U1 | Forced - Immediate | 2016 | Gas | GG | 100 | Fossil-Steam | TRE | Summer | 947.5996 | 552 | 1 | 1 | 3414-Feedwater pump local controls | U1-Forced - Immediate | 100-Fossil-Steam
3414 | Feedwater pump local controls | Balance of Plant | Feedwater System | D1 | Forced - Immediate | 2016 | Coal | CC | 100 | Fossil-Steam | TRE | Off-Peak | 5865.2998 | 513 | 1 | 1 | 3414-Feedwater pump local controls | D1-Forced - Immediate | 100-Fossil-Steam
3414 | Feedwater pump local controls | Balance of Plant | Feedwater System | D1 | Forced - Immediate | 2016 | Coal | CC | 100 | Fossil-Steam | MRO | Summer | 119.18 | 121.2 | 1 | 1 | 3414-Feedwater pump local controls | D1-Forced - Immediate | 100-Fossil-Steam
3414 | Feedwater pump local controls | Balance of Plant | Feedwater System | D1 | Forced - Immediate | 2016 | Coal | CC | 100 | Fossil-Steam | TRE | Summer | 1238.2333 | 11 | 1 | 1 | 3414-Feedwater pump local controls | D1-Forced - Immediate | 100-Fossil-Steam
3414 | Feedwater pump local controls | Balance of Plant | Feedwater System | D1 | Forced - Immediate | 2016 | Coal | CC | 100 | Fossil-Steam | MRO | Winter | 13.75 | 25 | 1 | 1 | 3414-Feedwater pump local controls | D1-Forced - Immediate | 100-Fossil-Steam
3414 | Feedwater pump local controls | Balance of Plant | Feedwater System | D1 | Forced - Immediate | 2016 | Coal | CC | 100 | Fossil-Steam | RFC | Winter | 1809.4666 | 82 | 1 | 1 | 3414-Feedwater pump local controls | D1-Forced - Immediate | 100-Fossil-Steam
3414 | Feedwater pump local controls | Balance of Plant | Feedwater System | D1 | Forced - Immediate | 2016 | Gas | GG | 100 | Fossil-Steam | TRE | Summer | 8772.0832 | 185 | 1 | 1 | 3414-Feedwater pump local controls | D1-Forced - Immediate | 100-Fossil-Steam
3414 | Feedwater pump local controls | Balance of Plant | Feedwater System | U1 | Forced - Immediate | 2016 | Coal | CC | 100 | Fossil-Steam | RFC | Summer | 1327.333 | 440 | 1 | 1 | 3414-Feedwater pump local controls | U1-Forced - Immediate | 100-Fossil-Steam
3414 | Feedwater pump local controls | Balance of Plant | Feedwater System | U1 | Forced - Immediate | 2016 | Coal | LI | 100 | Fossil-Steam | MRO | Summer | 712.4999 | 450 | 1 | 1 | 3414-Feedwater pump local controls | U1-Forced - Immediate | 100-Fossil-Steam
3414 | Feedwater pump local controls | Balance of Plant | Feedwater System | D1 | Forced - Immediate | 2016 | Coal | CC | 100 | Fossil-Steam | RFC | Summer | 117 | 130 | 1 | 1 | 3414-Feedwater pump local controls | D1-Forced - Immediate | 100-Fossil-Steam
3414 | Feedwater pump local controls | Balance of Plant | Feedwater System | D1 | Forced - Immediate | 2016 | Coal | CC | 100 | Fossil-Steam | WECC | Summer | 248 | 248 | 1 | 1 | 3414-Feedwater pump local controls | D1-Forced - Immediate | 100-Fossil-Steam
3414 | Feedwater pump local controls | Balance of Plant | Feedwater System | D1 | Forced - Immediate | 2016 | Coal | CC | 100 | Fossil-Steam | WECC | Summer | 776.8665 | 271 | 1 | 1 | 3414-Feedwater pump local controls | D1-Forced - Immediate | 100-Fossil-Steam
3414 | Feedwater pump local controls | Balance of Plant | Feedwater System | D1 | Forced - Immediate | 2016 | Coal | CC | 100 | Fossil-Steam | RFC | Winter | 9164.4833 | 67 | 1 | 1 | 3414-Feedwater pump local controls | D1-Forced - Immediate | 100-Fossil-Steam
3414 | Feedwater pump local controls | Balance of Plant | Feedwater System | D1 | Forced - Immediate | 2016 | Coal | LI | 100 | Fossil-Steam | TRE | Winter | 4296 | 537 | 1 | 1 | 3414-Feedwater pump local controls | D1-Forced - Immediate | 100-Fossil-Steam
3414 | Feedwater pump local controls | Balance of Plant | Feedwater System | D1 | Forced - Immediate | 2016 | Oil | OO | 100 | Fossil-Steam | NPCC | Winter | 886.6665 | 280 | 1 | 1 | 3414-Feedwater pump local controls | D1-Forced - Immediate | 100-Fossil-Steam
3414 | Feedwater pump local controls | Balance of Plant | Feedwater System | D2 | Forced - Delayed | 2016 | Gas | GG | 100 | Fossil-Steam | WECC | Off-Peak | 210.672 | 300.96 | 1 | 1 | 3414-Feedwater pump local controls | D2-Forced - Delayed | 100-Fossil-Steam
3414 | Feedwater pump local controls | Balance of Plant | Feedwater System | U1 | Forced - Immediate | 2016 | Coal | CC | 100 | Fossil-Steam | MRO | Off-Peak | 510 | 510 | 1 | 1 | 3414-Feedwater pump local controls | U1-Forced - Immediate | 100-Fossil-Steam
3414 | Feedwater pump local controls | Balance of Plant | Feedwater System | D1 | Forced - Immediate | 2016 | Coal | CC | 100 | Fossil-Steam | RFC | Summer | 2539.1665 | 277 | 1 | 1 | 3414-Feedwater pump local controls | D1-Forced - Immediate | 100-Fossil-Steam
3414 | Feedwater pump local controls | Balance of Plant | Feedwater System | D1 | Forced - Immediate | 2016 | Coal | CC | 100 | Fossil-Steam | RFC | Summer | 5482.6666 | 257 | 1 | 1 | 3414-Feedwater pump local controls | D1-Forced - Immediate | 100-Fossil-Steam
3414 | Feedwater pump local controls | Balance of Plant | Feedwater System | D1 | Forced - Immediate | 2016 | Gas | GG | 100 | Fossil-Steam | TRE | Summer | 8016.8666 | 287 | 1 | 1 | 3414-Feedwater pump local controls | D1-Forced - Immediate | 100-Fossil-Steam
3414 | Feedwater pump local controls | Balance of Plant | Feedwater System | U1 | Forced - Immediate | 2016 | Coal | CC | 100 | Fossil-Steam | MRO | Off-Peak | 8515.4163 | 535 | 1 | 1 | 3414-Feedwater pump local controls | U1-Forced - Immediate | 100-Fossil-Steam
3414 | Feedwater pump local controls | Balance of Plant | Feedwater System | U1 | Forced - Immediate | 2016 | Coal | CC | 100 | Fossil-Steam | SERC | Summer | 709.6997 | 453 | 1 | 1 | 3414-Feedwater pump local controls | U1-Forced - Immediate | 100-Fossil-Steam
3414 | Feedwater pump local controls | Balance of Plant | Feedwater System | D1 | Forced - Immediate | 2016 | Coal | CC | 100 | Fossil-Steam | WECC | Summer | 759.8 | 262 | 1 | 1 | 3414-Feedwater pump local controls | D1-Forced - Immediate | 100-Fossil-Steam
3414 | Feedwater pump local controls | Balance of Plant | Feedwater System | D1 | Forced - Immediate | 2016 | Coal | CC | 100 | Fossil-Steam | MRO | Winter | 2179.8333 | 110 | 1 | 1 | 3414-Feedwater pump local controls | D1-Forced - Immediate | 100-Fossil-Steam
3414 | Feedwater pump local controls | Balance of Plant | Feedwater System | D1 | Forced - Immediate | 2016 | Gas | GG | 100 | Fossil-Steam | TRE | Off-Peak | 642.8331 | 290 | 1 | 1 | 3414-Feedwater pump local controls | D1-Forced - Immediate | 100-Fossil-Steam
3414 | Feedwater pump local controls | Balance of Plant | Feedwater System | D1 | Forced - Immediate | 2016 | Gas | GG | 100 | Fossil-Steam | MRO | Off-Peak | 759.2 | 73 | 1 | 1 | 3414-Feedwater pump local controls | D1-Forced - Immediate | 100-Fossil-Steam
3414 | Feedwater pump local controls | Balance of Plant | Feedwater System | D1 | Forced - Immediate | 2016 | Gas | GG | 100 | Fossil-Steam | RFC | Off-Peak | 1087.5 | 15 | 1 | 1 | 3414-Feedwater pump local controls | D1-Forced - Immediate | 100-Fossil-Steam
3414 | Feedwater pump local controls | Balance of Plant | Feedwater System | U1 | Forced - Immediate | 2016 | Coal | CC | 100 | Fossil-Steam | MRO | Winter | 7672.9 | 554 | 1 | 1 | 3414-Feedwater pump local controls | U1-Forced - Immediate | 100-Fossil-Steam
3414 | Feedwater pump local controls | Balance of Plant | Feedwater System | D1 | Forced - Immediate | 2016 | Coal | CC | 100 | Fossil-Steam | MRO | Winter | 37.3333 | 70 | 1 | 1 | 3414-Feedwater pump local controls | D1-Forced - Immediate | 100-Fossil-Steam
3414 | Feedwater pump local controls | Balance of Plant | Feedwater System | D1 | Forced - Immediate | 2016 | Coal | CC | 100 | Fossil-Steam | RFC | Winter | 3680.4999 | 255 | 1 | 1 | 3414-Feedwater pump local controls | D1-Forced - Immediate | 100-Fossil-Steam
3414 | Feedwater pump local controls | Balance of Plant | Feedwater System | D1 | Forced - Immediate | 2016 | Other | WD | 100 | Fossil-Steam | SERC | Off-Peak | 541.5 | 38 | 1 | 1 | 3414-Feedwater pump local controls | D1-Forced - Immediate | 100-Fossil-Steam
3414 | Feedwater pump local controls | Balance of Plant | Feedwater System | U1 | Forced - Immediate | 2016 | Coal | CC | 100 | Fossil-Steam | RFC | Off-Peak | 966.6665 | 500 | 1 | 1 | 3414-Feedwater pump local controls | U1-Forced - Immediate | 100-Fossil-Steam
3414 | Feedwater pump local controls | Balance of Plant | Feedwater System | U1 | Forced - Immediate | 2016 | Coal | CC | 100 | Fossil-Steam | WECC | Summer | 419.5665 | 307 | 1 | 1 | 3414-Feedwater pump local controls | U1-Forced - Immediate | 100-Fossil-Steam
3414 | Feedwater pump local controls | Balance of Plant | Feedwater System | U1 | Forced - Immediate | 2016 | Coal | CC | 100 | Fossil-Steam | MRO | Winter | 8026.9998 | 690 | 1 | 1 | 3414-Feedwater pump local controls | U1-Forced - Immediate | 100-Fossil-Steam
3414 | Feedwater pump local controls | Balance of Plant | Feedwater System | U1 | Forced - Immediate | 2016 | Other | WD | 100 | Fossil-Steam | NPCC | Summer | 131.3333 | 20 | 1 | 1 | 3414-Feedwater pump local controls | U1-Forced - Immediate | 100-Fossil-Steam
3414 | Feedwater pump local controls | Balance of Plant | Feedwater System | D1 | Forced - Immediate | 2016 | Coal | CC | 100 | Fossil-Steam | RFC | Summer | 108.3333 | 100 | 1 | 1 | 3414-Feedwater pump local controls | D1-Forced - Immediate | 100-Fossil-Steam
3414 | Feedwater pump local controls | Balance of Plant | Feedwater System | D1 | Forced - Immediate | 2016 | Coal | CC | 100 | Fossil-Steam | RFC | Summer | 862.5 | 150 | 1 | 1 | 3414-Feedwater pump local controls | D1-Forced - Immediate | 100-Fossil-Steam
3414 | Feedwater pump local controls | Balance of Plant | Feedwater System | D1 | Forced - Immediate | 2016 | Coal | CC | 100 | Fossil-Steam | RFC | Winter | 201.4833 | 157 | 1 | 1 | 3414-Feedwater pump local controls | D1-Forced - Immediate | 100-Fossil-Steam
3414 | Feedwater pump local controls | Balance of Plant | Feedwater System | D1 | Forced - Immediate | 2016 | Gas | GG | 100 | Fossil-Steam | TRE | Summer | 1803.75 | 481 | 1 | 1 | 3414-Feedwater pump local controls | D1-Forced - Immediate | 100-Fossil-Steam
3414 | Feedwater pump local controls | Balance of Plant | Feedwater System | D1 | Forced - Immediate | 2016 | Gas | GG | 100 | Fossil-Steam | NPCC | Winter | 914.6665 | 280 | 1 | 1 | 3414-Feedwater pump local controls | D1-Forced - Immediate | 100-Fossil-Steam
3414 | Feedwater pump local controls | Balance of Plant | Feedwater System | D2 | Forced - Delayed | 2016 | Gas | GG | 100 | Fossil-Steam | WECC | Off-Peak | 92.3552 | 325.96 | 1 | 1 | 3414-Feedwater pump local controls | D2-Forced - Delayed | 100-Fossil-Steam
3414 | Feedwater pump local controls | Balance of Plant | Feedwater System | U1 | Forced - Immediate | 2016 | Coal | CC | 100 | Fossil-Steam | RFC | Off-Peak | 16202.6665 | 620 | 1 | 1 | 3414-Feedwater pump local controls | U1-Forced - Immediate | 100-Fossil-Steam
3414 | Feedwater pump local controls | Balance of Plant | Feedwater System | U1 | Forced - Immediate | 2016 | Coal | CC | 100 | Fossil-Steam | MRO | Summer | 9307.2 | 554 | 1 | 1 | 3414-Feedwater pump local controls | U1-Forced - Immediate | 100-Fossil-Steam
3414 | Feedwater pump local controls | Balance of Plant | Feedwater System | U1 | Forced - Immediate | 2016 | Coal | CC | 100 | Fossil-Steam | SERC | Winter | 2469.6 | 336 | 1 | 1 | 3414-Feedwater pump local controls | U1-Forced - Immediate | 100-Fossil-Steam
3414 | Feedwater pump local controls | Balance of Plant | Feedwater System | U1 | Forced - Immediate | 2016 | Gas | GG | 100 | Fossil-Steam | TRE | Summer | 290.4 | 528 | 1 | 1 | 3414-Feedwater pump local controls | U1-Forced - Immediate | 100-Fossil-Steam
3414 | Feedwater pump local controls | Balance of Plant | Feedwater System | U1 | Forced - Immediate | 2016 | Gas | GG | 100 | Fossil-Steam | WECC | Winter | 709.5 | 330 | 1 | 1 | 3414-Feedwater pump local controls | U1-Forced - Immediate | 100-Fossil-Steam
3414 | Feedwater pump local controls | Balance of Plant | Feedwater System | D1 | Forced - Immediate | 2016 | Nuclear | NU | 200 | Nuclear | RFC | Winter | 403.1883 | 98.74 | 1 | 1 | 3414-Feedwater pump local controls | D1-Forced - Immediate | 200-Nuclear
3414 | Feedwater pump local controls | Balance of Plant | Feedwater System | U1 | Forced - Immediate | 2016 | Gas | GG | 850 | Combined Cycle Block | WECC | Summer | 312.5 | 62.5 | 1 | 1 | 3414-Feedwater pump local controls | U1-Forced - Immediate | 850-Combined Cycle Block
3414 | Feedwater pump local controls | Balance of Plant | Feedwater System | U1 | Forced - Immediate | 2016 | Gas | GG | 850 | Combined Cycle Block | TRE | Off-Peak | 312.5829 | 605 | 1 | 1 | 3414-Feedwater pump local controls | U1-Forced - Immediate | 850-Combined Cycle Block
3414 | Feedwater pump local controls | Balance of Plant | Feedwater System | U1 | Forced - Immediate | 2016 | Gas | GG | 850 | Combined Cycle Block | SERC | Summer | 4743.7832 | 511 | 1 | 1 | 3414-Feedwater pump local controls | U1-Forced - Immediate | 850-Combined Cycle Block
3414 | Feedwater pump local controls | Balance of Plant | Feedwater System | D1 | Forced - Immediate | 2016 | Gas | GG | 850 | Combined Cycle Block | SERC | Off-Peak | 344.3499 | 291 | 1 | 1 | 3414-Feedwater pump local controls | D1-Forced - Immediate | 850-Combined Cycle Block
3414 | Feedwater pump local controls | Balance of Plant | Feedwater System | U1 | Forced - Immediate | 2016 | Gas | GG | 851 | CC GT units | SERC | Off-Peak | 328.6666 | 170 | 1 | 1 | 3414-Feedwater pump local controls | U1-Forced - Immediate | 851-CC GT units
3414 | Feedwater pump local controls | Balance of Plant | Feedwater System | U1 | Forced - Immediate | 2016 | Gas | GG | 852 | CC steam units | SERC | Off-Peak | 674.6666 | 230 | 1 | 1 | 3414-Feedwater pump local controls | U1-Forced - Immediate | 852-CC steam units
3415 | Feedwater pump/drive lube oil system | Balance of Plant | Feedwater System | D1 | Forced - Immediate | 2016 | Coal | CC | 100 | Fossil-Steam | SERC | Off-Peak | 129.35 | 199 | 1 | 1 | 3415-Feedwater pump/drive lube oil system | D1-Forced - Immediate | 100-Fossil-Steam
3415 | Feedwater pump/drive lube oil system | Balance of Plant | Feedwater System | D1 | Forced - Immediate | 2016 | Coal | CC | 100 | Fossil-Steam | SERC | Off-Peak | 965.25 | 55 | 1 | 1 | 3415-Feedwater pump/drive lube oil system | D1-Forced - Immediate | 100-Fossil-Steam
3415 | Feedwater pump/drive lube oil system | Balance of Plant | Feedwater System | D1 | Forced - Immediate | 2016 | Coal | CC | 100 | Fossil-Steam | WECC | Off-Peak | 10038.6 | 234 | 1 | 1 | 3415-Feedwater pump/drive lube oil system | D1-Forced - Immediate | 100-Fossil-Steam
3415 | Feedwater pump/drive lube oil system | Balance of Plant | Feedwater System | D1 | Forced - Immediate | 2016 | Coal | CC | 100 | Fossil-Steam | WECC | Summer | 23 | 23 | 1 | 1 | 3415-Feedwater pump/drive lube oil system | D1-Forced - Immediate | 100-Fossil-Steam
3415 | Feedwater pump/drive lube oil system | Balance of Plant | Feedwater System | D1 | Forced - Immediate | 2016 | Coal | CC | 100 | Fossil-Steam | MRO | Summer | 121.3333 | 104 | 1 | 1 | 3415-Feedwater pump/drive lube oil system | D1-Forced - Immediate | 100-Fossil-Steam
3415 | Feedwater pump/drive lube oil system | Balance of Plant | Feedwater System | D1 | Forced - Immediate | 2016 | Coal | CC | 100 | Fossil-Steam | WECC | Summer | 3748.8 | 142 | 1 | 1 | 3415-Feedwater pump/drive lube oil system | D1-Forced - Immediate | 100-Fossil-Steam
3415 | Feedwater pump/drive lube oil system | Balance of Plant | Feedwater System | D1 | Forced - Immediate | 2016 | Coal | CC | 100 | Fossil-Steam | RFC | Winter | 270.8333 | 250 | 1 | 1 | 3415-Feedwater pump/drive lube oil system | D1-Forced - Immediate | 100-Fossil-Steam
3415 | Feedwater pump/drive lube oil system | Balance of Plant | Feedwater System | D1 | Forced - Immediate | 2016 | Coal | CC | 100 | Fossil-Steam | SERC | Winter | 874.5 | 318 | 1 | 1 | 3415-Feedwater pump/drive lube oil system | D1-Forced - Immediate | 100-Fossil-Steam
3415 | Feedwater pump/drive lube oil system | Balance of Plant | Feedwater System | D1 | Forced - Immediate | 2016 | Gas | GG | 100 | Fossil-Steam | WECC | Summer | 1739.7333 | 28 | 1 | 1 | 3415-Feedwater pump/drive lube oil system | D1-Forced - Immediate | 100-Fossil-Steam
3415 | Feedwater pump/drive lube oil system | Balance of Plant | Feedwater System | D1 | Forced - Immediate | 2016 | Gas | GG | 100 | Fossil-Steam | WECC | Winter | 542.5 | 310 | 1 | 1 | 3415-Feedwater pump/drive lube oil system | D1-Forced - Immediate | 100-Fossil-Steam
3415 | Feedwater pump/drive lube oil system | Balance of Plant | Feedwater System | D2 | Forced - Delayed | 2016 | Coal | CC | 100 | Fossil-Steam | SERC | Off-Peak | 66 | 22 | 1 | 1 | 3415-Feedwater pump/drive lube oil system | D2-Forced - Delayed | 100-Fossil-Steam
3415 | Feedwater pump/drive lube oil system | Balance of Plant | Feedwater System | U1 | Forced - Immediate | 2016 | Coal | CC | 100 | Fossil-Steam | RFC | Summer | 7738.6497 | 783 | 1 | 1 | 3415-Feedwater pump/drive lube oil system | U1-Forced - Immediate | 100-Fossil-Steam
3415 | Feedwater pump/drive lube oil system | Balance of Plant | Feedwater System | U1 | Forced - Immediate | 2016 | Gas | GG | 100 | Fossil-Steam | WECC | Off-Peak | 330 | 300 | 1 | 1 | 3415-Feedwater pump/drive lube oil system | U1-Forced - Immediate | 100-Fossil-Steam
3415 | Feedwater pump/drive lube oil system | Balance of Plant | Feedwater System | U1 | Forced - Immediate | 2016 | Gas | GG | 100 | Fossil-Steam | WECC | Winter | 797.4998 | 330 | 1 | 1 | 3415-Feedwater pump/drive lube oil system | U1-Forced - Immediate | 100-Fossil-Steam
3415 | Feedwater pump/drive lube oil system | Balance of Plant | Feedwater System | U3 | Forced - Postponed | 2016 | Gas | GG | 100 | Fossil-Steam | SERC | Summer | 22810.5 | 411 | 1 | 1 | 3415-Feedwater pump/drive lube oil system | U3-Forced - Postponed | 100-Fossil-Steam
3415 | Feedwater pump/drive lube oil system | Balance of Plant | Feedwater System | D1 | Forced - Immediate | 2016 | Coal | CC | 100 | Fossil-Steam | RFC | Off-Peak | 384.5833 | 25 | 1 | 1 | 3415-Feedwater pump/drive lube oil system | D1-Forced - Immediate | 100-Fossil-Steam
3415 | Feedwater pump/drive lube oil system | Balance of Plant | Feedwater System | D1 | Forced - Immediate | 2016 | Coal | CC | 100 | Fossil-Steam | SERC | Off-Peak | 17621 | 67 | 1 | 1 | 3415-Feedwater pump/drive lube oil system | D1-Forced - Immediate | 100-Fossil-Steam
3415 | Feedwater pump/drive lube oil system | Balance of Plant | Feedwater System | D1 | Forced - Immediate | 2016 | Coal | CC | 100 | Fossil-Steam | SERC | Off-Peak | 26833.3332 | 280 | 1 | 1 | 3415-Feedwater pump/drive lube oil system | D1-Forced - Immediate | 100-Fossil-Steam
3415 | Feedwater pump/drive lube oil system | Balance of Plant | Feedwater System | D1 | Forced - Immediate | 2016 | Coal | CC | 100 | Fossil-Steam | MRO | Summer | 342.25 | 37 | 1 | 1 | 3415-Feedwater pump/drive lube oil system | D1-Forced - Immediate | 100-Fossil-Steam
3415 | Feedwater pump/drive lube oil system | Balance of Plant | Feedwater System | D1 | Forced - Immediate | 2016 | Coal | CC | 100 | Fossil-Steam | SERC | Summer | 381 | 127 | 1 | 1 | 3415-Feedwater pump/drive lube oil system | D1-Forced - Immediate | 100-Fossil-Steam
3415 | Feedwater pump/drive lube oil system | Balance of Plant | Feedwater System | D1 | Forced - Immediate | 2016 | Coal | CC | 100 | Fossil-Steam | RFC | Winter | 82.8849 | 90.42 | 1 | 1 | 3415-Feedwater pump/drive lube oil system | D1-Forced - Immediate | 100-Fossil-Steam
3415 | Feedwater pump/drive lube oil system | Balance of Plant | Feedwater System | D1 | Forced - Immediate | 2016 | Coal | CC | 100 | Fossil-Steam | TRE | Winter | 1090 | 545 | 1 | 1 | 3415-Feedwater pump/drive lube oil system | D1-Forced - Immediate | 100-Fossil-Steam
3415 | Feedwater pump/drive lube oil system | Balance of Plant | Feedwater System | D1 | Forced - Immediate | 2016 | Coal | CC | 100 | Fossil-Steam | SERC | Winter | 3498 | 318 | 1 | 1 | 3415-Feedwater pump/drive lube oil system | D1-Forced - Immediate | 100-Fossil-Steam
3415 | Feedwater pump/drive lube oil system | Balance of Plant | Feedwater System | D1 | Forced - Immediate | 2016 | Coal | CC | 100 | Fossil-Steam | SERC | Winter | 5372.25 | 435 | 1 | 1 | 3415-Feedwater pump/drive lube oil system | D1-Forced - Immediate | 100-Fossil-Steam
3415 | Feedwater pump/drive lube oil system | Balance of Plant | Feedwater System | D1 | Forced - Immediate | 2016 | Oil | OO | 100 | Fossil-Steam | NPCC | Winter | 214.6665 | 280 | 1 | 1 | 3415-Feedwater pump/drive lube oil system | D1-Forced - Immediate | 100-Fossil-Steam
3415 | Feedwater pump/drive lube oil system | Balance of Plant | Feedwater System | D2 | Forced - Delayed | 2016 | Coal | CC | 100 | Fossil-Steam | WECC | Summer | 566.6666 | 200 | 1 | 1 | 3415-Feedwater pump/drive lube oil system | D2-Forced - Delayed | 100-Fossil-Steam
3415 | Feedwater pump/drive lube oil system | Balance of Plant | Feedwater System | D3 | Forced - Postponed | 2016 | Coal | CC | 100 | Fossil-Steam | WECC | Winter | 233.8 | 167 | 1 | 1 | 3415-Feedwater pump/drive lube oil system | D3-Forced - Postponed | 100-Fossil-Steam
3415 | Feedwater pump/drive lube oil system | Balance of Plant | Feedwater System | D3 | Forced - Postponed | 2016 | Coal | CC | 100 | Fossil-Steam | SERC | Winter | 1388.3332 | 340 | 1 | 1 | 3415-Feedwater pump/drive lube oil system | D3-Forced - Postponed | 100-Fossil-Steam
3415 | Feedwater pump/drive lube oil system | Balance of Plant | Feedwater System | U1 | Forced - Immediate | 2016 | Coal | CC | 100 | Fossil-Steam | SERC | Summer | 34111.3331 | 380 | 1 | 1 | 3415-Feedwater pump/drive lube oil system | U1-Forced - Immediate | 100-Fossil-Steam
3415 | Feedwater pump/drive lube oil system | Balance of Plant | Feedwater System | D1 | Forced - Immediate | 2016 | Coal | CC | 100 | Fossil-Steam | RFC | Off-Peak | 277.5 | 25 | 1 | 1 | 3415-Feedwater pump/drive lube oil system | D1-Forced - Immediate | 100-Fossil-Steam
3415 | Feedwater pump/drive lube oil system | Balance of Plant | Feedwater System | D1 | Forced - Immediate | 2016 | Coal | CC | 100 | Fossil-Steam | TRE | Off-Peak | 426.7665 | 413 | 1 | 1 | 3415-Feedwater pump/drive lube oil system | D1-Forced - Immediate | 100-Fossil-Steam
3415 | Feedwater pump/drive lube oil system | Balance of Plant | Feedwater System | D1 | Forced - Immediate | 2016 | Coal | CC | 100 | Fossil-Steam | SERC | Off-Peak | 1290.6666 | 320 | 1 | 1 | 3415-Feedwater pump/drive lube oil system | D1-Forced - Immediate | 100-Fossil-Steam
3415 | Feedwater pump/drive lube oil system | Balance of Plant | Feedwater System | D1 | Forced - Immediate | 2016 | Coal | CC | 100 | Fossil-Steam | WECC | Off-Peak | 7071.9333 | 244 | 1 | 1 | 3415-Feedwater pump/drive lube oil system | D1-Forced - Immediate | 100-Fossil-Steam
3415 | Feedwater pump/drive lube oil system | Balance of Plant | Feedwater System | D1 | Forced - Immediate | 2016 | Coal | CC | 100 | Fossil-Steam | MRO | Summer | 55.9999 | 84 | 1 | 1 | 3415-Feedwater pump/drive lube oil system | D1-Forced - Immediate | 100-Fossil-Steam
3415 | Feedwater pump/drive lube oil system | Balance of Plant | Feedwater System | D1 | Forced - Immediate | 2016 | Coal | CC | 100 | Fossil-Steam | MRO | Summer | 922.6333 | 89 | 1 | 1 | 3415-Feedwater pump/drive lube oil system | D1-Forced - Immediate | 100-Fossil-Steam
3415 | Feedwater pump/drive lube oil system | Balance of Plant | Feedwater System | D1 | Forced - Immediate | 2016 | Coal | CC | 100 | Fossil-Steam | WECC | Summer | 943.6665 | 190 | 1 | 1 | 3415-Feedwater pump/drive lube oil system | D1-Forced - Immediate | 100-Fossil-Steam
3415 | Feedwater pump/drive lube oil system | Balance of Plant | Feedwater System | D1 | Forced - Immediate | 2016 | Coal | CC | 100 | Fossil-Steam | RFC | Summer | 2701.3 | 102 | 1 | 1 | 3415-Feedwater pump/drive lube oil system | D1-Forced - Immediate | 100-Fossil-Steam
3415 | Feedwater pump/drive lube oil system | Balance of Plant | Feedwater System | D1 | Forced - Immediate | 2016 | Coal | LI | 100 | Fossil-Steam | TRE | Off-Peak | 3080 | 308 | 1 | 1 | 3415-Feedwater pump/drive lube oil system | D1-Forced - Immediate | 100-Fossil-Steam
3415 | Feedwater pump/drive lube oil system | Balance of Plant | Feedwater System | D1 | Forced - Immediate | 2016 | Coal | LI | 100 | Fossil-Steam | MRO | Summer | 27.5 | 55 | 1 | 1 | 3415-Feedwater pump/drive lube oil system | D1-Forced - Immediate | 100-Fossil-Steam
3415 | Feedwater pump/drive lube oil system | Balance of Plant | Feedwater System | D1 | Forced - Immediate | 2016 | Gas | GG | 100 | Fossil-Steam | WECC | Summer | 59.7333 | 28 | 1 | 1 | 3415-Feedwater pump/drive lube oil system | D1-Forced - Immediate | 100-Fossil-Steam
3415 | Feedwater pump/drive lube oil system | Balance of Plant | Feedwater System | D3 | Forced - Postponed | 2016 | Coal | CC | 100 | Fossil-Steam | RFC | Off-Peak | 3600 | 300 | 1 | 1 | 3415-Feedwater pump/drive lube oil system | D3-Forced - Postponed | 100-Fossil-Steam
3415 | Feedwater pump/drive lube oil system | Balance of Plant | Feedwater System | D1 | Forced - Immediate | 2016 | Coal | CC | 100 | Fossil-Steam | RFC | Off-Peak | 666.2449 | 88.05 | 1 | 1 | 3415-Feedwater pump/drive lube oil system | D1-Forced - Immediate | 100-Fossil-Steam
3415 | Feedwater pump/drive lube oil system | Balance of Plant | Feedwater System | D1 | Forced - Immediate | 2016 | Coal | CC | 100 | Fossil-Steam | RFC | Off-Peak | 4268 | 110 | 1 | 1 | 3415-Feedwater pump/drive lube oil system | D1-Forced - Immediate | 100-Fossil-Steam
3415 | Feedwater pump/drive lube oil system | Balance of Plant | Feedwater System | D1 | Forced - Immediate | 2016 | Coal | CC | 100 | Fossil-Steam | WECC | Summer | 10.2666 | 308 | 1 | 1 | 3415-Feedwater pump/drive lube oil system | D1-Forced - Immediate | 100-Fossil-Steam
3415 | Feedwater pump/drive lube oil system | Balance of Plant | Feedwater System | D1 | Forced - Immediate | 2016 | Coal | CC | 100 | Fossil-Steam | RFC | Summer | 172.5 | 345 | 1 | 1 | 3415-Feedwater pump/drive lube oil system | D1-Forced - Immediate | 100-Fossil-Steam
3415 | Feedwater pump/drive lube oil system | Balance of Plant | Feedwater System | D1 | Forced - Immediate | 2016 | Coal | CC | 100 | Fossil-Steam | MRO | Summer | 650.3999 | 144 | 1 | 1 | 3415-Feedwater pump/drive lube oil system | D1-Forced - Immediate | 100-Fossil-Steam
3415 | Feedwater pump/drive lube oil system | Balance of Plant | Feedwater System | D1 | Forced - Immediate | 2016 | Coal | CC | 100 | Fossil-Steam | RFC | Summer | 1935.75 | 267 | 1 | 1 | 3415-Feedwater pump/drive lube oil system | D1-Forced - Immediate | 100-Fossil-Steam
3415 | Feedwater pump/drive lube oil system | Balance of Plant | Feedwater System | D1 | Forced - Immediate | 2016 | Coal | CC | 100 | Fossil-Steam | WECC | Winter | 136.6664 | 328 | 1 | 1 | 3415-Feedwater pump/drive lube oil system | D1-Forced - Immediate | 100-Fossil-Steam
3415 | Feedwater pump/drive lube oil system | Balance of Plant | Feedwater System | D1 | Forced - Immediate | 2016 | Coal | CC | 100 | Fossil-Steam | WECC | Winter | 180.9166 | 167 | 1 | 1 | 3415-Feedwater pump/drive lube oil system | D1-Forced - Immediate | 100-Fossil-Steam
3415 | Feedwater pump/drive lube oil system | Balance of Plant | Feedwater System | D1 | Forced - Immediate | 2016 | Coal | CC | 100 | Fossil-Steam | WECC | Winter | 8456.3333 | 92 | 1 | 1 | 3415-Feedwater pump/drive lube oil system | D1-Forced - Immediate | 100-Fossil-Steam
3415 | Feedwater pump/drive lube oil system | Balance of Plant | Feedwater System | D1 | Forced - Immediate | 2016 | Coal | LI | 100 | Fossil-Steam | TRE | Off-Peak | 1828.7499 | 399 | 1 | 1 | 3415-Feedwater pump/drive lube oil system | D1-Forced - Immediate | 100-Fossil-Steam
3415 | Feedwater pump/drive lube oil system | Balance of Plant | Feedwater System | D1 | Forced - Immediate | 2016 | Gas | GG | 100 | Fossil-Steam | WECC | Off-Peak | 1249.1166 | 125.75 | 1 | 1 | 3415-Feedwater pump/drive lube oil system | D1-Forced - Immediate | 100-Fossil-Steam
3415 | Feedwater pump/drive lube oil system | Balance of Plant | Feedwater System | D2 | Forced - Delayed | 2016 | Coal | CC | 100 | Fossil-Steam | RFC | Summer | 67.1 | 6.1 | 1 | 1 | 3415-Feedwater pump/drive lube oil system | D2-Forced - Delayed | 100-Fossil-Steam
3415 | Feedwater pump/drive lube oil system | Balance of Plant | Feedwater System | D2 | Forced - Delayed | 2016 | Coal | CC | 100 | Fossil-Steam | SERC | Winter | 11131.07 | 383.83 | 1 | 1 | 3415-Feedwater pump/drive lube oil system | D2-Forced - Delayed | 100-Fossil-Steam
3415 | Feedwater pump/drive lube oil system | Balance of Plant | Feedwater System | U2 | Forced - Delayed | 2016 | Coal | CC | 100 | Fossil-Steam | SERC | Summer | 14264.25 | 385 | 1 | 1 | 3415-Feedwater pump/drive lube oil system | U2-Forced - Delayed | 100-Fossil-Steam
3415 | Feedwater pump/drive lube oil system | Balance of Plant | Feedwater System | D1 | Forced - Immediate | 2016 | Coal | CC | 100 | Fossil-Steam | TRE | Off-Peak | 580 | 100 | 1 | 1 | 3415-Feedwater pump/drive lube oil system | D1-Forced - Immediate | 100-Fossil-Steam
3415 | Feedwater pump/drive lube oil system | Balance of Plant | Feedwater System | D1 | Forced - Immediate | 2016 | Coal | CC | 100 | Fossil-Steam | RFC | Off-Peak | 1172.4999 | 105 | 1 | 1 | 3415-Feedwater pump/drive lube oil system | D1-Forced - Immediate | 100-Fossil-Steam
3415 | Feedwater pump/drive lube oil system | Balance of Plant | Feedwater System | D1 | Forced - Immediate | 2016 | Coal | CC | 100 | Fossil-Steam | RFC | Off-Peak | 5305 | 25 | 1 | 1 | 3415-Feedwater pump/drive lube oil system | D1-Forced - Immediate | 100-Fossil-Steam
3415 | Feedwater pump/drive lube oil system | Balance of Plant | Feedwater System | D1 | Forced - Immediate | 2016 | Coal | CC | 100 | Fossil-Steam | SERC | Off-Peak | 9696.25 | 75 | 1 | 1 | 3415-Feedwater pump/drive lube oil system | D1-Forced - Immediate | 100-Fossil-Steam
3415 | Feedwater pump/drive lube oil system | Balance of Plant | Feedwater System | D1 | Forced - Immediate | 2016 | Coal | CC | 100 | Fossil-Steam | RFC | Off-Peak | 10261.1666 | 110 | 1 | 1 | 3415-Feedwater pump/drive lube oil system | D1-Forced - Immediate | 100-Fossil-Steam
3415 | Feedwater pump/drive lube oil system | Balance of Plant | Feedwater System | D1 | Forced - Immediate | 2016 | Coal | CC | 100 | Fossil-Steam | MRO | Summer | 109.6666 | 94 | 1 | 1 | 3415-Feedwater pump/drive lube oil system | D1-Forced - Immediate | 100-Fossil-Steam
3415 | Feedwater pump/drive lube oil system | Balance of Plant | Feedwater System | D1 | Forced - Immediate | 2016 | Coal | CC | 100 | Fossil-Steam | RFC | Summer | 1851.4665 | 262 | 1 | 1 | 3415-Feedwater pump/drive lube oil system | D1-Forced - Immediate | 100-Fossil-Steam
3415 | Feedwater pump/drive lube oil system | Balance of Plant | Feedwater System | D1 | Forced - Immediate | 2016 | Coal | CC | 100 | Fossil-Steam | WECC | Winter | 1722.4997 | 390 | 1 | 1 | 3415-Feedwater pump/drive lube oil system | D1-Forced - Immediate | 100-Fossil-Steam
3415 | Feedwater pump/drive lube oil system | Balance of Plant | Feedwater System | D1 | Forced - Immediate | 2016 | Gas | GG | 100 | Fossil-Steam | SERC | Off-Peak | 1736.9 | 66 | 1 | 1 | 3415-Feedwater pump/drive lube oil system | D1-Forced - Immediate | 100-Fossil-Steam
3415 | Feedwater pump/drive lube oil system | Balance of Plant | Feedwater System | D1 | Forced - Immediate | 2016 | Gas | GG | 100 | Fossil-Steam | MRO | Off-Peak | 2040.15 | 87 | 1 | 1 | 3415-Feedwater pump/drive lube oil system | D1-Forced - Immediate | 100-Fossil-Steam
3415 | Feedwater pump/drive lube oil system | Balance of Plant | Feedwater System | D1 | Forced - Immediate | 2016 | Gas | GG | 100 | Fossil-Steam | TRE | Summer | 28.4 | 12 | 1 | 1 | 3415-Feedwater pump/drive lube oil system | D1-Forced - Immediate | 100-Fossil-Steam
3415 | Feedwater pump/drive lube oil system | Balance of Plant | Feedwater System | D1 | Forced - Immediate | 2016 | Gas | GG | 100 | Fossil-Steam | NPCC | Summer | 1428 | 80 | 1 | 1 | 3415-Feedwater pump/drive lube oil system | D1-Forced - Immediate | 100-Fossil-Steam
3415 | Feedwater pump/drive lube oil system | Balance of Plant | Feedwater System | D1 | Forced - Immediate | 2016 | Gas | GG | 100 | Fossil-Steam | SERC | Summer | 2543.75 | 275 | 1 | 1 | 3415-Feedwater pump/drive lube oil system | D1-Forced - Immediate | 100-Fossil-Steam
3415 | Feedwater pump/drive lube oil system | Balance of Plant | Feedwater System | D1 | Forced - Immediate | 2016 | Gas | GG | 100 | Fossil-Steam | SERC | Summer | 4537.5 | 275 | 1 | 1 | 3415-Feedwater pump/drive lube oil system | D1-Forced - Immediate | 100-Fossil-Steam
3415 | Feedwater pump/drive lube oil system | Balance of Plant | Feedwater System | D1 | Forced - Immediate | 2016 | Gas | GG | 100 | Fossil-Steam | MRO | Winter | 585 | 78 | 1 | 1 | 3415-Feedwater pump/drive lube oil system | D1-Forced - Immediate | 100-Fossil-Steam
3415 | Feedwater pump/drive lube oil system | Balance of Plant | Feedwater System | D2 | Forced - Delayed | 2016 | Coal | CC | 100 | Fossil-Steam | RFC | Summer | 353.1749 | 76.5 | 1 | 1 | 3415-Feedwater pump/drive lube oil system | D2-Forced - Delayed | 100-Fossil-Steam
3415 | Feedwater pump/drive lube oil system | Balance of Plant | Feedwater System | U1 | Forced - Immediate | 2016 | Coal | CC | 100 | Fossil-Steam | WECC | Off-Peak | 2062.55 | 497 | 1 | 1 | 3415-Feedwater pump/drive lube oil system | U1-Forced - Immediate | 100-Fossil-Steam
3415 | Feedwater pump/drive lube oil system | Balance of Plant | Feedwater System | U1 | Forced - Immediate | 2016 | Gas | GG | 100 | Fossil-Steam | TRE | Summer | 349.9998 | 300 | 1 | 1 | 3415-Feedwater pump/drive lube oil system | U1-Forced - Immediate | 100-Fossil-Steam
3415 | Feedwater pump/drive lube oil system | Balance of Plant | Feedwater System | U1 | Forced - Immediate | 2016 | Gas | GG | 100 | Fossil-Steam | WECC | Winter | 627 | 330 | 1 | 1 | 3415-Feedwater pump/drive lube oil system | U1-Forced - Immediate | 100-Fossil-Steam
3415 | Feedwater pump/drive lube oil system | Balance of Plant | Feedwater System | D1 | Forced - Immediate | 2016 | Coal | CC | 100 | Fossil-Steam | WECC | Off-Peak | 8.7 | 58 | 1 | 1 | 3415-Feedwater pump/drive lube oil system | D1-Forced - Immediate | 100-Fossil-Steam
3415 | Feedwater pump/drive lube oil system | Balance of Plant | Feedwater System | D1 | Forced - Immediate | 2016 | Coal | CC | 100 | Fossil-Steam | RFC | Off-Peak | 902.9999 | 252 | 1 | 1 | 3415-Feedwater pump/drive lube oil system | D1-Forced - Immediate | 100-Fossil-Steam
3415 | Feedwater pump/drive lube oil system | Balance of Plant | Feedwater System | D1 | Forced - Immediate | 2016 | Coal | CC | 100 | Fossil-Steam | SERC | Off-Peak | 1943 | 67 | 1 | 1 | 3415-Feedwater pump/drive lube oil system | D1-Forced - Immediate | 100-Fossil-Steam
3415 | Feedwater pump/drive lube oil system | Balance of Plant | Feedwater System | D1 | Forced - Immediate | 2016 | Coal | CC | 100 | Fossil-Steam | TRE | Off-Peak | 2153.9 | 181 | 1 | 1 | 3415-Feedwater pump/drive lube oil system | D1-Forced - Immediate | 100-Fossil-Steam
3415 | Feedwater pump/drive lube oil system | Balance of Plant | Feedwater System | D1 | Forced - Immediate | 2016 | Coal | CC | 100 | Fossil-Steam | MRO | Summer | 386.75 | 119 | 1 | 1 | 3415-Feedwater pump/drive lube oil system | D1-Forced - Immediate | 100-Fossil-Steam
3415 | Feedwater pump/drive lube oil system | Balance of Plant | Feedwater System | D1 | Forced - Immediate | 2016 | Coal | CC | 100 | Fossil-Steam | RFC | Summer | 10978.7998 | 252 | 1 | 1 | 3415-Feedwater pump/drive lube oil system | D1-Forced - Immediate | 100-Fossil-Steam
3415 | Feedwater pump/drive lube oil system | Balance of Plant | Feedwater System | D1 | Forced - Immediate | 2016 | Coal | CC | 100 | Fossil-Steam | RFC | Winter | 158.2533 | 66.4 | 1 | 1 | 3415-Feedwater pump/drive lube oil system | D1-Forced - Immediate | 100-Fossil-Steam
3415 | Feedwater pump/drive lube oil system | Balance of Plant | Feedwater System | D1 | Forced - Immediate | 2016 | Coal | CC | 100 | Fossil-Steam | SERC | Winter | 435 | 300 | 1 | 1 | 3415-Feedwater pump/drive lube oil system | D1-Forced - Immediate | 100-Fossil-Steam
3415 | Feedwater pump/drive lube oil system | Balance of Plant | Feedwater System | D1 | Forced - Immediate | 2016 | Gas | GG | 100 | Fossil-Steam | TRE | Summer | 90.95 | 17 | 1 | 1 | 3415-Feedwater pump/drive lube oil system | D1-Forced - Immediate | 100-Fossil-Steam
3415 | Feedwater pump/drive lube oil system | Balance of Plant | Feedwater System | D1 | Forced - Immediate | 2016 | Gas | GG | 100 | Fossil-Steam | MRO | Winter | 56.7666 | 131 | 1 | 1 | 3415-Feedwater pump/drive lube oil system | D1-Forced - Immediate | 100-Fossil-Steam
3415 | Feedwater pump/drive lube oil system | Balance of Plant | Feedwater System | D3 | Forced - Postponed | 2016 | Coal | CC | 100 | Fossil-Steam | SERC | Winter | 408 | 204 | 1 | 1 | 3415-Feedwater pump/drive lube oil system | D3-Forced - Postponed | 100-Fossil-Steam
3415 | Feedwater pump/drive lube oil system | Balance of Plant | Feedwater System | D1 | Forced - Immediate | 2016 | Coal | CC | 100 | Fossil-Steam | SERC | Off-Peak | 6606.6 | 308 | 1 | 1 | 3415-Feedwater pump/drive lube oil system | D1-Forced - Immediate | 100-Fossil-Steam
3415 | Feedwater pump/drive lube oil system | Balance of Plant | Feedwater System | D1 | Forced - Immediate | 2016 | Coal | CC | 100 | Fossil-Steam | WECC | Summer | 20.6665 | 310 | 1 | 1 | 3415-Feedwater pump/drive lube oil system | D1-Forced - Immediate | 100-Fossil-Steam
3415 | Feedwater pump/drive lube oil system | Balance of Plant | Feedwater System | D1 | Forced - Immediate | 2016 | Coal | CC | 100 | Fossil-Steam | SERC | Summer | 488 | 244 | 1 | 1 | 3415-Feedwater pump/drive lube oil system | D1-Forced - Immediate | 100-Fossil-Steam
3415 | Feedwater pump/drive lube oil system | Balance of Plant | Feedwater System | D1 | Forced - Immediate | 2016 | Coal | CC | 100 | Fossil-Steam | RFC | Summer | 790.3665 | 262 | 1 | 1 | 3415-Feedwater pump/drive lube oil system | D1-Forced - Immediate | 100-Fossil-Steam
3415 | Feedwater pump/drive lube oil system | Balance of Plant | Feedwater System | D1 | Forced - Immediate | 2016 | Coal | CC | 100 | Fossil-Steam | SERC | Winter | 415.1665 | 265 | 1 | 1 | 3415-Feedwater pump/drive lube oil system | D1-Forced - Immediate | 100-Fossil-Steam
3415 | Feedwater pump/drive lube oil system | Balance of Plant | Feedwater System | D1 | Forced - Immediate | 2016 | Coal | CC | 100 | Fossil-Steam | RFC | Winter | 1177.8332 | 370 | 1 | 1 | 3415-Feedwater pump/drive lube oil system | D1-Forced - Immediate | 100-Fossil-Steam
3415 | Feedwater pump/drive lube oil system | Balance of Plant | Feedwater System | D1 | Forced - Immediate | 2016 | Coal | CC | 100 | Fossil-Steam | MRO | Winter | 1314.6664 | 340 | 1 | 1 | 3415-Feedwater pump/drive lube oil system | D1-Forced - Immediate | 100-Fossil-Steam
3415 | Feedwater pump/drive lube oil system | Balance of Plant | Feedwater System | D1 | Forced - Immediate | 2016 | Coal | CC | 100 | Fossil-Steam | TRE | Winter | 12415.3999 | 276 | 1 | 1 | 3415-Feedwater pump/drive lube oil system | D1-Forced - Immediate | 100-Fossil-Steam
3415 | Feedwater pump/drive lube oil system | Balance of Plant | Feedwater System | D1 | Forced - Immediate | 2016 | Gas | GG | 100 | Fossil-Steam | TRE | Summer | 37.1167 | 17 | 1 | 1 | 3415-Feedwater pump/drive lube oil system | D1-Forced - Immediate | 100-Fossil-Steam
3415 | Feedwater pump/drive lube oil system | Balance of Plant | Feedwater System | D3 | Forced - Postponed | 2016 | Coal | CC | 100 | Fossil-Steam | RFC | Summer | 727.5 | 194 | 1 | 1 | 3415-Feedwater pump/drive lube oil system | D3-Forced - Postponed | 100-Fossil-Steam
3415 | Feedwater pump/drive lube oil system | Balance of Plant | Feedwater System | U1 | Forced - Immediate | 2016 | Coal | CC | 100 | Fossil-Steam | WECC | Off-Peak | 359.8333 | 85 | 1 | 1 | 3415-Feedwater pump/drive lube oil system | U1-Forced - Immediate | 100-Fossil-Steam
3415 | Feedwater pump/drive lube oil system | Balance of Plant | Feedwater System | D1 | Forced - Immediate | 2016 | Coal | CC | 100 | Fossil-Steam | SERC | Off-Peak | 512.3332 | 265 | 1 | 1 | 3415-Feedwater pump/drive lube oil system | D1-Forced - Immediate | 100-Fossil-Steam
3415 | Feedwater pump/drive lube oil system | Balance of Plant | Feedwater System | D1 | Forced - Immediate | 2016 | Coal | CC | 100 | Fossil-Steam | MRO | Summer | 111 | 74 | 1 | 1 | 3415-Feedwater pump/drive lube oil system | D1-Forced - Immediate | 100-Fossil-Steam
3415 | Feedwater pump/drive lube oil system | Balance of Plant | Feedwater System | D1 | Forced - Immediate | 2016 | Coal | CC | 100 | Fossil-Steam | MRO | Summer | 1057.6166 | 89 | 1 | 1 | 3415-Feedwater pump/drive lube oil system | D1-Forced - Immediate | 100-Fossil-Steam
3415 | Feedwater pump/drive lube oil system | Balance of Plant | Feedwater System | D1 | Forced - Immediate | 2016 | Coal | CC | 100 | Fossil-Steam | SERC | Summer | 18553.1666 | 130 | 1 | 1 | 3415-Feedwater pump/drive lube oil system | D1-Forced - Immediate | 100-Fossil-Steam
3415 | Feedwater pump/drive lube oil system | Balance of Plant | Feedwater System | D1 | Forced - Immediate | 2016 | Coal | CC | 100 | Fossil-Steam | SERC | Summer | 20981.3333 | 70 | 1 | 1 | 3415-Feedwater pump/drive lube oil system | D1-Forced - Immediate | 100-Fossil-Steam
3415 | Feedwater pump/drive lube oil system | Balance of Plant | Feedwater System | D1 | Forced - Immediate | 2016 | Coal | LI | 100 | Fossil-Steam | TRE | Off-Peak | 2726.7 | 366 | 1 | 1 | 3415-Feedwater pump/drive lube oil system | D1-Forced - Immediate | 100-Fossil-Steam
3415 | Feedwater pump/drive lube oil system | Balance of Plant | Feedwater System | D1 | Forced - Immediate | 2016 | Gas | GG | 100 | Fossil-Steam | NPCC | Summer | 31.1666 | 170 | 1 | 1 | 3415-Feedwater pump/drive lube oil system | D1-Forced - Immediate | 100-Fossil-Steam
3415 | Feedwater pump/drive lube oil system | Balance of Plant | Feedwater System | D1 | Forced - Immediate | 2016 | Gas | GG | 100 | Fossil-Steam | WECC | Summer | 106.4 | 28 | 1 | 1 | 3415-Feedwater pump/drive lube oil system | D1-Forced - Immediate | 100-Fossil-Steam
3415 | Feedwater pump/drive lube oil system | Balance of Plant | Feedwater System | D1 | Forced - Immediate | 2016 | Gas | GG | 100 | Fossil-Steam | SERC | Summer | 2905.8333 | 110 | 1 | 1 | 3415-Feedwater pump/drive lube oil system | D1-Forced - Immediate | 100-Fossil-Steam
3415 | Feedwater pump/drive lube oil system | Balance of Plant | Feedwater System | D1 | Forced - Immediate | 2016 | Oil | OO | 100 | Fossil-Steam | NPCC | Winter | 88.5 | 295 | 1 | 1 | 3415-Feedwater pump/drive lube oil system | D1-Forced - Immediate | 100-Fossil-Steam
3415 | Feedwater pump/drive lube oil system | Balance of Plant | Feedwater System | D3 | Forced - Postponed | 2016 | Coal | CC | 100 | Fossil-Steam | SERC | Off-Peak | 2340.5366 | 129.55 | 1 | 1 | 3415-Feedwater pump/drive lube oil system | D3-Forced - Postponed | 100-Fossil-Steam
3415 | Feedwater pump/drive lube oil system | Balance of Plant | Feedwater System | D3 | Forced - Postponed | 2016 | Coal | CC | 100 | Fossil-Steam | RFC | Summer | 1552.0832 | 125 | 1 | 1 | 3415-Feedwater pump/drive lube oil system | D3-Forced - Postponed | 100-Fossil-Steam
3415 | Feedwater pump/drive lube oil system | Balance of Plant | Feedwater System | U1 | Forced - Immediate | 2016 | Coal | CC | 100 | Fossil-Steam | WECC | Summer | 1085.3332 | 352 | 1 | 1 | 3415-Feedwater pump/drive lube oil system | U1-Forced - Immediate | 100-Fossil-Steam
3415 | Feedwater pump/drive lube oil system | Balance of Plant | Feedwater System | U1 | Forced - Immediate | 2016 | Coal | CC | 100 | Fossil-Steam | RFC | Summer | 5965.8664 | 752 | 1 | 1 | 3415-Feedwater pump/drive lube oil system | U1-Forced - Immediate | 100-Fossil-Steam
3415 | Feedwater pump/drive lube oil system | Balance of Plant | Feedwater System | U1 | Forced - Immediate | 2016 | Coal | CC | 100 | Fossil-Steam | RFC | Winter | 7347.75 | 505 | 1 | 1 | 3415-Feedwater pump/drive lube oil system | U1-Forced - Immediate | 100-Fossil-Steam
3415 | Feedwater pump/drive lube oil system | Balance of Plant | Feedwater System | U1 | Forced - Immediate | 2016 | Coal | CC | 100 | Fossil-Steam | SERC | Winter | 15067.5 | 615 | 1 | 1 | 3415-Feedwater pump/drive lube oil system | U1-Forced - Immediate | 100-Fossil-Steam
3415 | Feedwater pump/drive lube oil system | Balance of Plant | Feedwater System | U1 | Forced - Immediate | 2016 | Gas | GG | 100 | Fossil-Steam | WECC | Summer | 467.4998 | 330 | 1 | 1 | 3415-Feedwater pump/drive lube oil system | U1-Forced - Immediate | 100-Fossil-Steam
3415 | Feedwater pump/drive lube oil system | Balance of Plant | Feedwater System | U1 | Forced - Immediate | 2016 | Gas | GG | 100 | Fossil-Steam | WECC | Winter | 879.9998 | 330 | 1 | 1 | 3415-Feedwater pump/drive lube oil system | U1-Forced - Immediate | 100-Fossil-Steam
3415 | Feedwater pump/drive lube oil system | Balance of Plant | Feedwater System | D1 | Forced - Immediate | 2016 | Nuclear | NU | 200 | Nuclear | NPCC | Summer | 68153 | 422 | 1 | 1 | 3415-Feedwater pump/drive lube oil system | D1-Forced - Immediate | 200-Nuclear
3415 | Feedwater pump/drive lube oil system | Balance of Plant | Feedwater System | U1 | Forced - Immediate | 2016 | Gas | GG | 650 | Fluidized Bed | SERC | Summer | 23210.7962 | 631.3 | 1 | 1 | 3415-Feedwater pump/drive lube oil system | U1-Forced - Immediate | 650-Fluidized Bed
3415 | Feedwater pump/drive lube oil system | Balance of Plant | Feedwater System | D1 | Forced - Immediate | 2016 | Coal | CC | 650 | Fluidized Bed | SERC | Winter | 873.2 | 148 | 1 | 1 | 3415-Feedwater pump/drive lube oil system | D1-Forced - Immediate | 650-Fluidized Bed
3415 | Feedwater pump/drive lube oil system | Balance of Plant | Feedwater System | D1 | Forced - Immediate | 2016 | Gas | GG | 810 | Multi-boiler/Multi-turbine | RFC | Summer | 10465.4 | 268 | 1 | 1 | 3415-Feedwater pump/drive lube oil system | D1-Forced - Immediate | 810-Multi-boiler/Multi-turbine
3415 | Feedwater pump/drive lube oil system | Balance of Plant | Feedwater System | D1 | Forced - Immediate | 2016 | Coal | CC | 810 | Multi-boiler/Multi-turbine | SERC | Summer | 1128.4332 | 349 | 1 | 1 | 3415-Feedwater pump/drive lube oil system | D1-Forced - Immediate | 810-Multi-boiler/Multi-turbine
3415 | Feedwater pump/drive lube oil system | Balance of Plant | Feedwater System | U1 | Forced - Immediate | 2016 | Gas | GG | 850 | Combined Cycle Block | RFC | Winter | 16676.5333 | 184 | 1 | 1 | 3415-Feedwater pump/drive lube oil system | U1-Forced - Immediate | 850-Combined Cycle Block
3415 | Feedwater pump/drive lube oil system | Balance of Plant | Feedwater System | D1 | Forced - Immediate | 2016 | Gas | GG | 850 | Combined Cycle Block | RFC | Winter | 8247.6333 | 91 | 1 | 1 | 3415-Feedwater pump/drive lube oil system | D1-Forced - Immediate | 850-Combined Cycle Block
3415 | Feedwater pump/drive lube oil system | Balance of Plant | Feedwater System | D1 | Forced - Immediate | 2016 | Gas | GG | 850 | Combined Cycle Block | SERC | Off-Peak | 2397.6332 | 286 | 1 | 1 | 3415-Feedwater pump/drive lube oil system | D1-Forced - Immediate | 850-Combined Cycle Block
3415 | Feedwater pump/drive lube oil system | Balance of Plant | Feedwater System | D1 | Forced - Immediate | 2016 | Gas | GG | 850 | Combined Cycle Block | SERC | Winter | 170.3666 | 269 | 1 | 1 | 3415-Feedwater pump/drive lube oil system | D1-Forced - Immediate | 850-Combined Cycle Block
3415 | Feedwater pump/drive lube oil system | Balance of Plant | Feedwater System | D1 | Forced - Immediate | 2016 | Gas | GG | 850 | Combined Cycle Block | SERC | Off-Peak | 433.7665 | 286 | 1 | 1 | 3415-Feedwater pump/drive lube oil system | D1-Forced - Immediate | 850-Combined Cycle Block
3415 | Feedwater pump/drive lube oil system | Balance of Plant | Feedwater System | U1 | Forced - Immediate | 2016 | Gas | GG | 851 | CC GT units | SERC | Winter | 389.4 | 236 | 1 | 1 | 3415-Feedwater pump/drive lube oil system | U1-Forced - Immediate | 851-CC GT units
3415 | Feedwater pump/drive lube oil system | Balance of Plant | Feedwater System | U1 | Forced - Immediate | 2016 | Gas | GG | 851 | CC GT units | MRO | Summer | 868.626 | 162.36 | 1 | 1 | 3415-Feedwater pump/drive lube oil system | U1-Forced - Immediate | 851-CC GT units
3415 | Feedwater pump/drive lube oil system | Balance of Plant | Feedwater System | D1 | Forced - Immediate | 2016 | Gas | GG | 852 | CC steam units | TRE | Summer | 400.4 | 44 | 1 | 1 | 3415-Feedwater pump/drive lube oil system | D1-Forced - Immediate | 852-CC steam units
3415 | Feedwater pump/drive lube oil system | Balance of Plant | Feedwater System | U1 | Forced - Immediate | 2016 | Waste Heat | WH | 852 | CC steam units | MRO | Summer | 840.0332 | 158 | 1 | 1 | 3415-Feedwater pump/drive lube oil system | U1-Forced - Immediate | 852-CC steam units
3415 | Feedwater pump/drive lube oil system | Balance of Plant | Feedwater System | D1 | Forced - Immediate | 2016 | Waste Heat | WH | 852 | CC steam units | TRE | Summer | 151.3 | 89 | 1 | 1 | 3415-Feedwater pump/drive lube oil system | D1-Forced - Immediate | 852-CC steam units
3415 | Feedwater pump/drive lube oil system | Balance of Plant | Feedwater System | D1 | Forced - Immediate | 2016 | Waste Heat | WH | 852 | CC steam units | WECC | Summer | 163.8 | 42 | 1 | 1 | 3415-Feedwater pump/drive lube oil system | D1-Forced - Immediate | 852-CC steam units
3415 | Feedwater pump/drive lube oil system | Balance of Plant | Feedwater System | D1 | Forced - Immediate | 2016 | Waste Heat | WH | 852 | CC steam units | TRE | Summer | 114.2166 | 89 | 1 | 1 | 3415-Feedwater pump/drive lube oil system | D1-Forced - Immediate | 852-CC steam units
3415 | Feedwater pump/drive lube oil system | Balance of Plant | Feedwater System | U2 | Forced - Delayed | 2016 | Gas | GG | 861 | CoG GT units | TRE | Off-Peak | 194.2999 | 174 | 1 | 1 | 3415-Feedwater pump/drive lube oil system | U2-Forced - Delayed | 861-CoG GT units
3415 | Feedwater pump/drive lube oil system | Balance of Plant | Feedwater System | D2 | Forced - Delayed | 2016 | Waste Heat | WH | 862 | CoG steam units | TRE | Off-Peak | 150.7499 | 135 | 1 | 1 | 3415-Feedwater pump/drive lube oil system | D2-Forced - Delayed | 862-CoG steam units
3416 | Other feedwater pump problems | Balance of Plant | Feedwater System | D1 | Forced - Immediate | 2016 | Coal | CC | 100 | Fossil-Steam | MRO | Off-Peak | 16889.5831 | 335 | 1 | 1 | 3416-Other feedwater pump problems | D1-Forced - Immediate | 100-Fossil-Steam
3416 | Other feedwater pump problems | Balance of Plant | Feedwater System | D1 | Forced - Immediate | 2016 | Coal | CC | 100 | Fossil-Steam | RFC | Summer | 34.9999 | 150 | 1 | 1 | 3416-Other feedwater pump problems | D1-Forced - Immediate | 100-Fossil-Steam
3416 | Other feedwater pump problems | Balance of Plant | Feedwater System | D1 | Forced - Immediate | 2016 | Coal | CC | 100 | Fossil-Steam | TRE | Summer | 282.7999 | 84 | 1 | 1 | 3416-Other feedwater pump problems | D1-Forced - Immediate | 100-Fossil-Steam
3416 | Other feedwater pump problems | Balance of Plant | Feedwater System | D1 | Forced - Immediate | 2016 | Coal | CC | 100 | Fossil-Steam | RFC | Summer | 395 | 150 | 1 | 1 | 3416-Other feedwater pump problems | D1-Forced - Immediate | 100-Fossil-Steam
3416 | Other feedwater pump problems | Balance of Plant | Feedwater System | D1 | Forced - Immediate | 2016 | Coal | CC | 100 | Fossil-Steam | NPCC | Summer | 435.2149 | 135.3 | 1 | 1 | 3416-Other feedwater pump problems | D1-Forced - Immediate | 100-Fossil-Steam
3416 | Other feedwater pump problems | Balance of Plant | Feedwater System | D1 | Forced - Immediate | 2016 | Coal | CC | 100 | Fossil-Steam | RFC | Summer | 2662.5 | 150 | 1 | 1 | 3416-Other feedwater pump problems | D1-Forced - Immediate | 100-Fossil-Steam
3416 | Other feedwater pump problems | Balance of Plant | Feedwater System | D1 | Forced - Immediate | 2016 | Coal | CC | 100 | Fossil-Steam | SERC | Summer | 25371.3247 | 384.9 | 1 | 1 | 3416-Other feedwater pump problems | D1-Forced - Immediate | 100-Fossil-Steam
3416 | Other feedwater pump problems | Balance of Plant | Feedwater System | D1 | Forced - Immediate | 2016 | Coal | CC | 100 | Fossil-Steam | RFC | Winter | 69.5833 | 25 | 1 | 1 | 3416-Other feedwater pump problems | D1-Forced - Immediate | 100-Fossil-Steam
3416 | Other feedwater pump problems | Balance of Plant | Feedwater System | D1 | Forced - Immediate | 2016 | Gas | GG | 100 | Fossil-Steam | SERC | Off-Peak | 7083.3333 | 50 | 1 | 1 | 3416-Other feedwater pump problems | D1-Forced - Immediate | 100-Fossil-Steam
3416 | Other feedwater pump problems | Balance of Plant | Feedwater System | D2 | Forced - Delayed | 2016 | Coal | CC | 100 | Fossil-Steam | RFC | Off-Peak | 1261.9583 | 97.7 | 1 | 1 | 3416-Other feedwater pump problems | D2-Forced - Delayed | 100-Fossil-Steam
3416 | Other feedwater pump problems | Balance of Plant | Feedwater System | U1 | Forced - Immediate | 2016 | Coal | CC | 100 | Fossil-Steam | NPCC | Off-Peak | 144 | 48 | 1 | 1 | 3416-Other feedwater pump problems | U1-Forced - Immediate | 100-Fossil-Steam
3416 | Other feedwater pump problems | Balance of Plant | Feedwater System | U1 | Forced - Immediate | 2016 | Coal | CC | 100 | Fossil-Steam | WECC | Summer | 1224.9997 | 750 | 1 | 1 | 3416-Other feedwater pump problems | U1-Forced - Immediate | 100-Fossil-Steam
3416 | Other feedwater pump problems | Balance of Plant | Feedwater System | U1 | Forced - Immediate | 2016 | Gas | GG | 100 | Fossil-Steam | RFC | Winter | 219.6 | 108 | 1 | 1 | 3416-Other feedwater pump problems | U1-Forced - Immediate | 100-Fossil-Steam
3416 | Other feedwater pump problems | Balance of Plant | Feedwater System | D1 | Forced - Immediate | 2016 | Coal | CC | 100 | Fossil-Steam | MRO | Off-Peak | 2680 | 335 | 1 | 1 | 3416-Other feedwater pump problems | D1-Forced - Immediate | 100-Fossil-Steam
3416 | Other feedwater pump problems | Balance of Plant | Feedwater System | D1 | Forced - Immediate | 2016 | Coal | CC | 100 | Fossil-Steam | NPCC | Summer | 9.4133 | 35.3 | 1 | 1 | 3416-Other feedwater pump problems | D1-Forced - Immediate | 100-Fossil-Steam
3416 | Other feedwater pump problems | Balance of Plant | Feedwater System | D1 | Forced - Immediate | 2016 | Coal | CC | 100 | Fossil-Steam | WECC | Summer | 391.7667 | 23 | 1 | 1 | 3416-Other feedwater pump problems | D1-Forced - Immediate | 100-Fossil-Steam
3416 | Other feedwater pump problems | Balance of Plant | Feedwater System | D1 | Forced - Immediate | 2016 | Coal | CC | 100 | Fossil-Steam | SERC | Summer | 808.3333 | 100 | 1 | 1 | 3416-Other feedwater pump problems | D1-Forced - Immediate | 100-Fossil-Steam
3416 | Other feedwater pump problems | Balance of Plant | Feedwater System | D1 | Forced - Immediate | 2016 | Gas | GG | 100 | Fossil-Steam | SERC | Off-Peak | 159.75 | 45 | 1 | 1 | 3416-Other feedwater pump problems | D1-Forced - Immediate | 100-Fossil-Steam
3416 | Other feedwater pump problems | Balance of Plant | Feedwater System | D1 | Forced - Immediate | 2016 | Gas | GG | 100 | Fossil-Steam | SERC | Winter | 17146.25 | 275 | 1 | 1 | 3416-Other feedwater pump problems | D1-Forced - Immediate | 100-Fossil-Steam
3416 | Other feedwater pump problems | Balance of Plant | Feedwater System | D2 | Forced - Delayed | 2016 | Coal | CC | 100 | Fossil-Steam | MRO | Summer | 1077.1499 | 387 | 1 | 1 | 3416-Other feedwater pump problems | D2-Forced - Delayed | 100-Fossil-Steam
3416 | Other feedwater pump problems | Balance of Plant | Feedwater System | D3 | Forced - Postponed | 2016 | Coal | CC | 100 | Fossil-Steam | SERC | Summer | 12.4667 | 11 | 1 | 1 | 3416-Other feedwater pump problems | D3-Forced - Postponed | 100-Fossil-Steam
3416 | Other feedwater pump problems | Balance of Plant | Feedwater System | U1 | Forced - Immediate | 2016 | Coal | CC | 100 | Fossil-Steam | NPCC | Summer | 1621.8762 | 685.3 | 1 | 1 | 3416-Other feedwater pump problems | U1-Forced - Immediate | 100-Fossil-Steam
3416 | Other feedwater pump problems | Balance of Plant | Feedwater System | U1 | Forced - Immediate | 2016 | Gas | GG | 100 | Fossil-Steam | RFC | Off-Peak | 428.3999 | 108 | 1 | 1 | 3416-Other feedwater pump problems | U1-Forced - Immediate | 100-Fossil-Steam
3416 | Other feedwater pump problems | Balance of Plant | Feedwater System | D1 | Forced - Immediate | 2016 | Coal | CC | 100 | Fossil-Steam | SERC | Off-Peak | 4666.9999 | 195 | 1 | 1 | 3416-Other feedwater pump problems | D1-Forced - Immediate | 100-Fossil-Steam
3416 | Other feedwater pump problems | Balance of Plant | Feedwater System | D1 | Forced - Immediate | 2016 | Coal | CC | 100 | Fossil-Steam | MRO | Off-Peak | 5450 | 50 | 1 | 1 | 3416-Other feedwater pump problems | D1-Forced - Immediate | 100-Fossil-Steam
3416 | Other feedwater pump problems | Balance of Plant | Feedwater System | D1 | Forced - Immediate | 2016 | Coal | CC | 100 | Fossil-Steam | NPCC | Summer | 21.06 | 105.3 | 1 | 1 | 3416-Other feedwater pump problems | D1-Forced - Immediate | 100-Fossil-Steam
3416 | Other feedwater pump problems | Balance of Plant | Feedwater System | D1 | Forced - Immediate | 2016 | Coal | CC | 100 | Fossil-Steam | RFC | Winter | 308.3333 | 50 | 1 | 1 | 3416-Other feedwater pump problems | D1-Forced - Immediate | 100-Fossil-Steam
3416 | Other feedwater pump problems | Balance of Plant | Feedwater System | D1 | Forced - Immediate | 2016 | Gas | GG | 100 | Fossil-Steam | SERC | Off-Peak | 2070 | 45 | 1 | 1 | 3416-Other feedwater pump problems | D1-Forced - Immediate | 100-Fossil-Steam
3416 | Other feedwater pump problems | Balance of Plant | Feedwater System | D1 | Forced - Immediate | 2016 | Gas | GG | 100 | Fossil-Steam | RFC | Summer | 285.3333 | 32 | 1 | 1 | 3416-Other feedwater pump problems | D1-Forced - Immediate | 100-Fossil-Steam
3416 | Other feedwater pump problems | Balance of Plant | Feedwater System | D2 | Forced - Delayed | 2016 | Coal | CC | 100 | Fossil-Steam | MRO | Summer | 295.8332 | 355 | 1 | 1 | 3416-Other feedwater pump problems | D2-Forced - Delayed | 100-Fossil-Steam
3416 | Other feedwater pump problems | Balance of Plant | Feedwater System | D1 | Forced - Immediate | 2016 | Coal | CC | 100 | Fossil-Steam | RFC | Summer | 26.0666 | 34 | 1 | 1 | 3416-Other feedwater pump problems | D1-Forced - Immediate | 100-Fossil-Steam
3416 | Other feedwater pump problems | Balance of Plant | Feedwater System | D1 | Forced - Immediate | 2016 | Coal | CC | 100 | Fossil-Steam | SERC | Summer | 180 | 30 | 1 | 1 | 3416-Other feedwater pump problems | D1-Forced - Immediate | 100-Fossil-Steam
3416 | Other feedwater pump problems | Balance of Plant | Feedwater System | D1 | Forced - Immediate | 2016 | Coal | CC | 100 | Fossil-Steam | RFC | Summer | 1319.7333 | 112 | 1 | 1 | 3416-Other feedwater pump problems | D1-Forced - Immediate | 100-Fossil-Steam
3416 | Other feedwater pump problems | Balance of Plant | Feedwater System | D1 | Forced - Immediate | 2016 | Coal | CC | 100 | Fossil-Steam | MRO | Summer | 3191.1914 | 348.13 | 1 | 1 | 3416-Other feedwater pump problems | D1-Forced - Immediate | 100-Fossil-Steam
3416 | Other feedwater pump problems | Balance of Plant | Feedwater System | D1 | Forced - Immediate | 2016 | Coal | CC | 100 | Fossil-Steam | RFC | Summer | 12682.6666 | 320 | 1 | 1 | 3416-Other feedwater pump problems | D1-Forced - Immediate | 100-Fossil-Steam
3416 | Other feedwater pump problems | Balance of Plant | Feedwater System | D1 | Forced - Immediate | 2016 | Coal | CC | 100 | Fossil-Steam | RFC | Summer | 14943.75 | 375 | 1 | 1 | 3416-Other feedwater pump problems | D1-Forced - Immediate | 100-Fossil-Steam
3416 | Other feedwater pump problems | Balance of Plant | Feedwater System | D1 | Forced - Immediate | 2016 | Coal | CC | 100 | Fossil-Steam | RFC | Winter | 28.1333 | 42.2 | 1 | 1 | 3416-Other feedwater pump problems | D1-Forced - Immediate | 100-Fossil-Steam
3416 | Other feedwater pump problems | Balance of Plant | Feedwater System | D1 | Forced - Immediate | 2016 | Coal | CC | 100 | Fossil-Steam | RFC | Winter | 488.25 | 105 | 1 | 1 | 3416-Other feedwater pump problems | D1-Forced - Immediate | 100-Fossil-Steam
3416 | Other feedwater pump problems | Balance of Plant | Feedwater System | D1 | Forced - Immediate | 2016 | Gas | GG | 100 | Fossil-Steam | MRO | Off-Peak | 31727.5 | 259 | 1 | 1 | 3416-Other feedwater pump problems | D1-Forced - Immediate | 100-Fossil-Steam
3416 | Other feedwater pump problems | Balance of Plant | Feedwater System | D1 | Forced - Immediate | 2016 | Gas | GG | 100 | Fossil-Steam | MRO | Winter | 90 | 60 | 1 | 1 | 3416-Other feedwater pump problems | D1-Forced - Immediate | 100-Fossil-Steam
3416 | Other feedwater pump problems | Balance of Plant | Feedwater System | D2 | Forced - Delayed | 2016 | Gas | GG | 100 | Fossil-Steam | RFC | Summer | 239.9999 | 180 | 1 | 1 | 3416-Other feedwater pump problems | D2-Forced - Delayed | 100-Fossil-Steam
3416 | Other feedwater pump problems | Balance of Plant | Feedwater System | D3 | Forced - Postponed | 2016 | Coal | CC | 100 | Fossil-Steam | WECC | Winter | 2096.3333 | 190 | 1 | 1 | 3416-Other feedwater pump problems | D3-Forced - Postponed | 100-Fossil-Steam
3416 | Other feedwater pump problems | Balance of Plant | Feedwater System | U1 | Forced - Immediate | 2016 | Coal | CC | 100 | Fossil-Steam | RFC | Summer | 452.6665 | 280 | 1 | 1 | 3416-Other feedwater pump problems | U1-Forced - Immediate | 100-Fossil-Steam
3416 | Other feedwater pump problems | Balance of Plant | Feedwater System | U1 | Forced - Immediate | 2016 | Coal | CC | 100 | Fossil-Steam | RFC | Summer | 31516.8 | 536 | 1 | 1 | 3416-Other feedwater pump problems | U1-Forced - Immediate | 100-Fossil-Steam
3416 | Other feedwater pump problems | Balance of Plant | Feedwater System | U1 | Forced - Immediate | 2016 | Gas | GG | 100 | Fossil-Steam | TRE | Summer | 448.8 | 528 | 1 | 1 | 3416-Other feedwater pump problems | U1-Forced - Immediate | 100-Fossil-Steam
3416 | Other feedwater pump problems | Balance of Plant | Feedwater System | D1 | Forced - Immediate | 2016 | Coal | CC | 100 | Fossil-Steam | MRO | Off-Peak | 313.3333 | 235 | 1 | 1 | 3416-Other feedwater pump problems | D1-Forced - Immediate | 100-Fossil-Steam
3416 | Other feedwater pump problems | Balance of Plant | Feedwater System | D1 | Forced - Immediate | 2016 | Coal | CC | 100 | Fossil-Steam | MRO | Off-Peak | 1619.1666 | 335 | 1 | 1 | 3416-Other feedwater pump problems | D1-Forced - Immediate | 100-Fossil-Steam
3416 | Other feedwater pump problems | Balance of Plant | Feedwater System | D1 | Forced - Immediate | 2016 | Coal | CC | 100 | Fossil-Steam | SERC | Off-Peak | 12122.4999 | 195 | 1 | 1 | 3416-Other feedwater pump problems | D1-Forced - Immediate | 100-Fossil-Steam
3416 | Other feedwater pump problems | Balance of Plant | Feedwater System | D1 | Forced - Immediate | 2016 | Coal | CC | 100 | Fossil-Steam | MRO | Summer | 2367.0666 | 164 | 1 | 1 | 3416-Other feedwater pump problems | D1-Forced - Immediate | 100-Fossil-Steam
3416 | Other feedwater pump problems | Balance of Plant | Feedwater System | D1 | Forced - Immediate | 2016 | Coal | CC | 100 | Fossil-Steam | SERC | Summer | 2456.9932 | 364.9 | 1 | 1 | 3416-Other feedwater pump problems | D1-Forced - Immediate | 100-Fossil-Steam
3416 | Other feedwater pump problems | Balance of Plant | Feedwater System | D1 | Forced - Immediate | 2016 | Gas | GG | 100 | Fossil-Steam | SERC | Off-Peak | 1591.2499 | 75 | 1 | 1 | 3416-Other feedwater pump problems | D1-Forced - Immediate | 100-Fossil-Steam
3416 | Other feedwater pump problems | Balance of Plant | Feedwater System | D1 | Forced - Immediate | 2016 | Waste Heat | WH | 100 | Fossil-Steam | WECC | Winter | 4708.6666 | 70 | 1 | 1 | 3416-Other feedwater pump problems | D1-Forced - Immediate | 100-Fossil-Steam
3416 | Other feedwater pump problems | Balance of Plant | Feedwater System | D2 | Forced - Delayed | 2016 | Coal | CC | 100 | Fossil-Steam | RFC | Summer | 64.8 | 3.6 | 1 | 1 | 3416-Other feedwater pump problems | D2-Forced - Delayed | 100-Fossil-Steam
3416 | Other feedwater pump problems | Balance of Plant | Feedwater System | U1 | Forced - Immediate | 2016 | Coal | CC | 100 | Fossil-Steam | RFC | Off-Peak | 3315 | 195 | 1 | 1 | 3416-Other feedwater pump problems | U1-Forced - Immediate | 100-Fossil-Steam
3416 | Other feedwater pump problems | Balance of Plant | Feedwater System | U1 | Forced - Immediate | 2016 | Coal | CC | 100 | Fossil-Steam | RFC | Summer | 4943.75 | 175 | 1 | 1 | 3416-Other feedwater pump problems | U1-Forced - Immediate | 100-Fossil-Steam
3416 | Other feedwater pump problems | Balance of Plant | Feedwater System | U1 | Forced - Immediate | 2016 | Coal | CC | 100 | Fossil-Steam | SERC | Winter | 1044.1 | 394 | 1 | 1 | 3416-Other feedwater pump problems | U1-Forced - Immediate | 100-Fossil-Steam
3416 | Other feedwater pump problems | Balance of Plant | Feedwater System | U1 | Forced - Immediate | 2016 | Coal | CC | 100 | Fossil-Steam | RFC | Winter | 142700.3331 | 790 | 1 | 1 | 3416-Other feedwater pump problems | U1-Forced - Immediate | 100-Fossil-Steam
3416 | Other feedwater pump problems | Balance of Plant | Feedwater System | U1 | Forced - Immediate | 2016 | Gas | GG | 100 | Fossil-Steam | TRE | Off-Peak | 352.4666 | 311 | 1 | 1 | 3416-Other feedwater pump problems | U1-Forced - Immediate | 100-Fossil-Steam
3416 | Other feedwater pump problems | Balance of Plant | Feedwater System | U1 | Forced - Immediate | 2016 | Gas | GG | 100 | Fossil-Steam | RFC | Winter | 144 | 108 | 1 | 1 | 3416-Other feedwater pump problems | U1-Forced - Immediate | 100-Fossil-Steam
3416 | Other feedwater pump problems | Balance of Plant | Feedwater System | U1 | Forced - Immediate | 2016 | Other | WD | 100 | Fossil-Steam | NPCC | Winter | 406.3333 | 20 | 1 | 1 | 3416-Other feedwater pump problems | U1-Forced - Immediate | 100-Fossil-Steam
3416 | Other feedwater pump problems | Balance of Plant | Feedwater System | D1 | Forced - Immediate | 2016 | Coal | CC | 100 | Fossil-Steam | SERC | Off-Peak | 14.2785 | 5.13 | 1 | 1 | 3416-Other feedwater pump problems | D1-Forced - Immediate | 100-Fossil-Steam
3416 | Other feedwater pump problems | Balance of Plant | Feedwater System | D1 | Forced - Immediate | 2016 | Coal | CC | 100 | Fossil-Steam | RFC | Off-Peak | 54 | 120 | 1 | 1 | 3416-Other feedwater pump problems | D1-Forced - Immediate | 100-Fossil-Steam
3416 | Other feedwater pump problems | Balance of Plant | Feedwater System | D1 | Forced - Immediate | 2016 | Coal | CC | 100 | Fossil-Steam | RFC | Off-Peak | 2576.1333 | 139 | 1 | 1 | 3416-Other feedwater pump problems | D1-Forced - Immediate | 100-Fossil-Steam
3416 | Other feedwater pump problems | Balance of Plant | Feedwater System | D1 | Forced - Immediate | 2016 | Coal | CC | 100 | Fossil-Steam | WECC | Summer | 157.0667 | 38 | 1 | 1 | 3416-Other feedwater pump problems | D1-Forced - Immediate | 100-Fossil-Steam
3416 | Other feedwater pump problems | Balance of Plant | Feedwater System | D1 | Forced - Immediate | 2016 | Coal | CC | 100 | Fossil-Steam | RFC | Summer | 288.75 | 15 | 1 | 1 | 3416-Other feedwater pump problems | D1-Forced - Immediate | 100-Fossil-Steam
3416 | Other feedwater pump problems | Balance of Plant | Feedwater System | D1 | Forced - Immediate | 2016 | Coal | CC | 100 | Fossil-Steam | RFC | Summer | 720 | 120 | 1 | 1 | 3416-Other feedwater pump problems | D1-Forced - Immediate | 100-Fossil-Steam
3416 | Other feedwater pump problems | Balance of Plant | Feedwater System | D1 | Forced - Immediate | 2016 | Coal | CC | 100 | Fossil-Steam | MRO | Summer | 4526.3332 | 367 | 1 | 1 | 3416-Other feedwater pump problems | D1-Forced - Immediate | 100-Fossil-Steam
3416 | Other feedwater pump problems | Balance of Plant | Feedwater System | D1 | Forced - Immediate | 2016 | Coal | CC | 100 | Fossil-Steam | RFC | Summer | 5486.25 | 105 | 1 | 1 | 3416-Other feedwater pump problems | D1-Forced - Immediate | 100-Fossil-Steam
3416 | Other feedwater pump problems | Balance of Plant | Feedwater System | D1 | Forced - Immediate | 2016 | Coal | CC | 100 | Fossil-Steam | RFC | Winter | 3325 | 475 | 1 | 1 | 3416-Other feedwater pump problems | D1-Forced - Immediate | 100-Fossil-Steam
3416 | Other feedwater pump problems | Balance of Plant | Feedwater System | D1 | Forced - Immediate | 2016 | Gas | GG | 100 | Fossil-Steam | SERC | Off-Peak | 6203.3333 | 40 | 1 | 1 | 3416-Other feedwater pump problems | D1-Forced - Immediate | 100-Fossil-Steam
3416 | Other feedwater pump problems | Balance of Plant | Feedwater System | D1 | Forced - Immediate | 2016 | Gas | GG | 100 | Fossil-Steam | SERC | Summer | 194.7833 | 29 | 1 | 1 | 3416-Other feedwater pump problems | D1-Forced - Immediate | 100-Fossil-Steam
3416 | Other feedwater pump problems | Balance of Plant | Feedwater System | D1 | Forced - Immediate | 2016 | Gas | GG | 100 | Fossil-Steam | NPCC | Summer | 277.0415 | 272.5 | 1 | 1 | 3416-Other feedwater pump problems | D1-Forced - Immediate | 100-Fossil-Steam
3416 | Other feedwater pump problems | Balance of Plant | Feedwater System | D2 | Forced - Delayed | 2016 | Coal | CC | 100 | Fossil-Steam | MRO | Summer | 1483.4999 | 387 | 1 | 1 | 3416-Other feedwater pump problems | D2-Forced - Delayed | 100-Fossil-Steam
3416 | Other feedwater pump problems | Balance of Plant | Feedwater System | D2 | Forced - Delayed | 2016 | Coal | LI | 100 | Fossil-Steam | TRE | Winter | 9334.4999 | 315 | 1 | 1 | 3416-Other feedwater pump problems | D2-Forced - Delayed | 100-Fossil-Steam
3416 | Other feedwater pump problems | Balance of Plant | Feedwater System | D3 | Forced - Postponed | 2016 | Coal | CC | 100 | Fossil-Steam | TRE | Summer | 470 | 235 | 1 | 1 | 3416-Other feedwater pump problems | D3-Forced - Postponed | 100-Fossil-Steam
3416 | Other feedwater pump problems | Balance of Plant | Feedwater System | U1 | Forced - Immediate | 2016 | Coal | CC | 100 | Fossil-Steam | MRO | Off-Peak | 1708.6665 | 440 | 1 | 1 | 3416-Other feedwater pump problems | U1-Forced - Immediate | 100-Fossil-Steam
3416 | Other feedwater pump problems | Balance of Plant | Feedwater System | U1 | Forced - Immediate | 2016 | Coal | CC | 100 | Fossil-Steam | RFC | Summer | 11371 | 830 | 1 | 1 | 3416-Other feedwater pump problems | U1-Forced - Immediate | 100-Fossil-Steam
3416 | Other feedwater pump problems | Balance of Plant | Feedwater System | D1 | Forced - Immediate | 2016 | Coal | CC | 100 | Fossil-Steam | WECC | Off-Peak | 2273.25 | 433 | 1 | 1 | 3416-Other feedwater pump problems | D1-Forced - Immediate | 100-Fossil-Steam
3416 | Other feedwater pump problems | Balance of Plant | Feedwater System | D1 | Forced - Immediate | 2016 | Coal | CC | 100 | Fossil-Steam | SERC | Off-Peak | 3682.2499 | 195 | 1 | 1 | 3416-Other feedwater pump problems | D1-Forced - Immediate | 100-Fossil-Steam
3416 | Other feedwater pump problems | Balance of Plant | Feedwater System | D1 | Forced - Immediate | 2016 | Coal | CC | 100 | Fossil-Steam | RFC | Off-Peak | 5643.75 | 105 | 1 | 1 | 3416-Other feedwater pump problems | D1-Forced - Immediate | 100-Fossil-Steam
3416 | Other feedwater pump problems | Balance of Plant | Feedwater System | D1 | Forced - Immediate | 2016 | Coal | CC | 100 | Fossil-Steam | SERC | Summer | 51.9333 | 38 | 1 | 1 | 3416-Other feedwater pump problems | D1-Forced - Immediate | 100-Fossil-Steam
3416 | Other feedwater pump problems | Balance of Plant | Feedwater System | D1 | Forced - Immediate | 2016 | Coal | CC | 100 | Fossil-Steam | RFC | Summer | 108.1666 | 110 | 1 | 1 | 3416-Other feedwater pump problems | D1-Forced - Immediate | 100-Fossil-Steam
3416 | Other feedwater pump problems | Balance of Plant | Feedwater System | D1 | Forced - Immediate | 2016 | Coal | CC | 100 | Fossil-Steam | WECC | Summer | 160.2 | 2 | 1 | 1 | 3416-Other feedwater pump problems | D1-Forced - Immediate | 100-Fossil-Steam
3416 | Other feedwater pump problems | Balance of Plant | Feedwater System | D1 | Forced - Immediate | 2016 | Coal | CC | 100 | Fossil-Steam | RFC | Summer | 462.5 | 150 | 1 | 1 | 3416-Other feedwater pump problems | D1-Forced - Immediate | 100-Fossil-Steam
3416 | Other feedwater pump problems | Balance of Plant | Feedwater System | D1 | Forced - Immediate | 2016 | Coal | CC | 100 | Fossil-Steam | RFC | Summer | 625.3332 | 280 | 1 | 1 | 3416-Other feedwater pump problems | D1-Forced - Immediate | 100-Fossil-Steam
3416 | Other feedwater pump problems | Balance of Plant | Feedwater System | D1 | Forced - Immediate | 2016 | Coal | CC | 100 | Fossil-Steam | RFC | Summer | 2025 | 300 | 1 | 1 | 3416-Other feedwater pump problems | D1-Forced - Immediate | 100-Fossil-Steam
3416 | Other feedwater pump problems | Balance of Plant | Feedwater System | D1 | Forced - Immediate | 2016 | Coal | CC | 100 | Fossil-Steam | RFC | Summer | 3789.7331 | 344 | 1 | 1 | 3416-Other feedwater pump problems | D1-Forced - Immediate | 100-Fossil-Steam
3416 | Other feedwater pump problems | Balance of Plant | Feedwater System | D1 | Forced - Immediate | 2016 | Coal | CC | 100 | Fossil-Steam | RFC | Summer | 5183.75 | 319 | 1 | 1 | 3416-Other feedwater pump problems | D1-Forced - Immediate | 100-Fossil-Steam
3416 | Other feedwater pump problems | Balance of Plant | Feedwater System | D1 | Forced - Immediate | 2016 | Coal | CC | 100 | Fossil-Steam | MRO | Winter | 35.5332 | 164 | 1 | 1 | 3416-Other feedwater pump problems | D1-Forced - Immediate | 100-Fossil-Steam
3416 | Other feedwater pump problems | Balance of Plant | Feedwater System | D1 | Forced - Immediate | 2016 | Coal | CC | 100 | Fossil-Steam | MRO | Winter | 2907.918 | 338.13 | 1 | 1 | 3416-Other feedwater pump problems | D1-Forced - Immediate | 100-Fossil-Steam
3416 | Other feedwater pump problems | Balance of Plant | Feedwater System | D1 | Forced - Immediate | 2016 | Gas | GG | 100 | Fossil-Steam | SERC | Off-Peak | 407.5 | 25 | 1 | 1 | 3416-Other feedwater pump problems | D1-Forced - Immediate | 100-Fossil-Steam
3416 | Other feedwater pump problems | Balance of Plant | Feedwater System | D1 | Forced - Immediate | 2016 | Gas | GG | 100 | Fossil-Steam | NPCC | Summer | 490.875 | 297.5 | 1 | 1 | 3416-Other feedwater pump problems | D1-Forced - Immediate | 100-Fossil-Steam
3416 | Other feedwater pump problems | Balance of Plant | Feedwater System | D1 | Forced - Immediate | 2016 | Gas | GG | 100 | Fossil-Steam | RFC | Summer | 3887.3332 | 170 | 1 | 1 | 3416-Other feedwater pump problems | D1-Forced - Immediate | 100-Fossil-Steam
3416 | Other feedwater pump problems | Balance of Plant | Feedwater System | D2 | Forced - Delayed | 2016 | Coal | CC | 100 | Fossil-Steam | TRE | Winter | 2489.2 | 508 | 1 | 1 | 3416-Other feedwater pump problems | D2-Forced - Delayed | 100-Fossil-Steam
3416 | Other feedwater pump problems | Balance of Plant | Feedwater System | D3 | Forced - Postponed | 2016 | Coal | CC | 100 | Fossil-Steam | RFC | Summer | 124.0026 | 132.86 | 1 | 1 | 3416-Other feedwater pump problems | D3-Forced - Postponed | 100-Fossil-Steam
3416 | Other feedwater pump problems | Balance of Plant | Feedwater System | U1 | Forced - Immediate | 2016 | Coal | CC | 100 | Fossil-Steam | RFC | Off-Peak | 16531.6658 | 1300 | 1 | 1 | 3416-Other feedwater pump problems | U1-Forced - Immediate | 100-Fossil-Steam
3416 | Other feedwater pump problems | Balance of Plant | Feedwater System | U1 | Forced - Immediate | 2016 | Coal | CC | 100 | Fossil-Steam | RFC | Winter | 4802.3997 | 783 | 1 | 1 | 3416-Other feedwater pump problems | U1-Forced - Immediate | 100-Fossil-Steam
3416 | Other feedwater pump problems | Balance of Plant | Feedwater System | U1 | Forced - Immediate | 2016 | Gas | GG | 100 | Fossil-Steam | SERC | Summer | 7248.8 | 533 | 1 | 1 | 3416-Other feedwater pump problems | U1-Forced - Immediate | 100-Fossil-Steam
3416 | Other feedwater pump problems | Balance of Plant | Feedwater System | U1 | Forced - Immediate | 2016 | Gas | GG | 100 | Fossil-Steam | RFC | Summer | 14784.6665 | 268 | 1 | 1 | 3416-Other feedwater pump problems | U1-Forced - Immediate | 100-Fossil-Steam
3416 | Other feedwater pump problems | Balance of Plant | Feedwater System | U1 | Forced - Immediate | 2016 | Other | WD | 100 | Fossil-Steam | SERC | Summer | 122.4 | 51 | 1 | 1 | 3416-Other feedwater pump problems | U1-Forced - Immediate | 100-Fossil-Steam
3416 | Other feedwater pump problems | Balance of Plant | Feedwater System | D1 | Forced - Immediate | 2016 | Coal | CC | 100 | Fossil-Steam | MRO | Off-Peak | 168.75 | 135 | 1 | 1 | 3416-Other feedwater pump problems | D1-Forced - Immediate | 100-Fossil-Steam
3416 | Other feedwater pump problems | Balance of Plant | Feedwater System | D1 | Forced - Immediate | 2016 | Coal | CC | 100 | Fossil-Steam | WECC | Off-Peak | 6706.5332 | 358 | 1 | 1 | 3416-Other feedwater pump problems | D1-Forced - Immediate | 100-Fossil-Steam
3416 | Other feedwater pump problems | Balance of Plant | Feedwater System | D1 | Forced - Immediate | 2016 | Coal | CC | 100 | Fossil-Steam | RFC | Off-Peak | 9710 | 40 | 1 | 1 | 3416-Other feedwater pump problems | D1-Forced - Immediate | 100-Fossil-Steam
3416 | Other feedwater pump problems | Balance of Plant | Feedwater System | D1 | Forced - Immediate | 2016 | Coal | CC | 100 | Fossil-Steam | RFC | Summer | 116.6667 | 50 | 1 | 1 | 3416-Other feedwater pump problems | D1-Forced - Immediate | 100-Fossil-Steam
3416 | Other feedwater pump problems | Balance of Plant | Feedwater System | D1 | Forced - Immediate | 2016 | Coal | CC | 100 | Fossil-Steam | MRO | Summer | 425.533 | 491 | 1 | 1 | 3416-Other feedwater pump problems | D1-Forced - Immediate | 100-Fossil-Steam
3416 | Other feedwater pump problems | Balance of Plant | Feedwater System | D1 | Forced - Immediate | 2016 | Coal | CC | 100 | Fossil-Steam | SERC | Summer | 835.4166 | 125 | 1 | 1 | 3416-Other feedwater pump problems | D1-Forced - Immediate | 100-Fossil-Steam
3416 | Other feedwater pump problems | Balance of Plant | Feedwater System | D1 | Forced - Immediate | 2016 | Coal | CC | 100 | Fossil-Steam | MRO | Winter | 1114.6331 | 562 | 1 | 1 | 3416-Other feedwater pump problems | D1-Forced - Immediate | 100-Fossil-Steam
3416 | Other feedwater pump problems | Balance of Plant | Feedwater System | SF | Startup Failure | 2016 | Coal | LI | 100 | Fossil-Steam | SERC | Winter | 35970.7829 | 641 | 1 | 1 | 3416-Other feedwater pump problems | SF-Startup Failure | 100-Fossil-Steam
3416 | Other feedwater pump problems | Balance of Plant | Feedwater System | U1 | Forced - Immediate | 2016 | Coal | CC | 100 | Fossil-Steam | SERC | Summer | 1255.1829 | 593 | 1 | 1 | 3416-Other feedwater pump problems | U1-Forced - Immediate | 100-Fossil-Steam
3416 | Other feedwater pump problems | Balance of Plant | Feedwater System | D1 | Forced - Immediate | 2016 | Nuclear | NU | 200 | Nuclear | SERC | Off-Peak | 10546.2 | 189 | 1 | 1 | 3416-Other feedwater pump problems | D1-Forced - Immediate | 200-Nuclear
3416 | Other feedwater pump problems | Balance of Plant | Feedwater System | D1 | Forced - Immediate | 2016 | Nuclear | NU | 200 | Nuclear | RFC | Winter | 1728.0666 | 92 | 1 | 1 | 3416-Other feedwater pump problems | D1-Forced - Immediate | 200-Nuclear
3416 | Other feedwater pump problems | Balance of Plant | Feedwater System | D1 | Forced - Immediate | 2016 | Coal | LI | 650 | Fluidized Bed | MRO | Off-Peak | 722.5633 | 34.6 | 1 | 1 | 3416-Other feedwater pump problems | D1-Forced - Immediate | 650-Fluidized Bed
3416 | Other feedwater pump problems | Balance of Plant | Feedwater System | D1 | Forced - Immediate | 2016 | Gas | GG | 810 | Multi-boiler/Multi-turbine | RFC | Off-Peak | 4489.7 | 278 | 1 | 1 | 3416-Other feedwater pump problems | D1-Forced - Immediate | 810-Multi-boiler/Multi-turbine
3416 | Other feedwater pump problems | Balance of Plant | Feedwater System | D1 | Forced - Immediate | 2016 | Gas | GG | 810 | Multi-boiler/Multi-turbine | RFC | Winter | 1639.2665 | 268 | 1 | 1 | 3416-Other feedwater pump problems | D1-Forced - Immediate | 810-Multi-boiler/Multi-turbine
3416 | Other feedwater pump problems | Balance of Plant | Feedwater System | D1 | Forced - Immediate | 2016 | Gas | GG | 850 | Combined Cycle Block | SERC | Summer | 4272.2 | 41 | 1 | 1 | 3416-Other feedwater pump problems | D1-Forced - Immediate | 850-Combined Cycle Block
3416 | Other feedwater pump problems | Balance of Plant | Feedwater System | U1 | Forced - Immediate | 2016 | Gas | GG | 850 | Combined Cycle Block | WECC | Winter | 1113.4998 | 510 | 1 | 1 | 3416-Other feedwater pump problems | U1-Forced - Immediate | 850-Combined Cycle Block
3416 | Other feedwater pump problems | Balance of Plant | Feedwater System | D1 | Forced - Immediate | 2016 | Gas | GG | 850 | Combined Cycle Block | SERC | Summer | 2622.6333 | 41 | 1 | 1 | 3416-Other feedwater pump problems | D1-Forced - Immediate | 850-Combined Cycle Block
3416 | Other feedwater pump problems | Balance of Plant | Feedwater System | D1 | Forced - Immediate | 2016 | Gas | GG | 850 | Combined Cycle Block | SERC | Summer | 2099.8333 | 43 | 1 | 1 | 3416-Other feedwater pump problems | D1-Forced - Immediate | 850-Combined Cycle Block
3416 | Other feedwater pump problems | Balance of Plant | Feedwater System | D1 | Forced - Immediate | 2016 | Gas | GG | 850 | Combined Cycle Block | SERC | Summer | 4896 | 34 | 1 | 1 | 3416-Other feedwater pump problems | D1-Forced - Immediate | 850-Combined Cycle Block
3416 | Other feedwater pump problems | Balance of Plant | Feedwater System | U1 | Forced - Immediate | 2016 | Gas | GG | 850 | Combined Cycle Block | RFC | Winter | 459.8997 | 378 | 1 | 1 | 3416-Other feedwater pump problems | U1-Forced - Immediate | 850-Combined Cycle Block
3416 | Other feedwater pump problems | Balance of Plant | Feedwater System | D1 | Forced - Immediate | 2016 | Gas | GG | 850 | Combined Cycle Block | SERC | Summer | 2392.35 | 41 | 1 | 1 | 3416-Other feedwater pump problems | D1-Forced - Immediate | 850-Combined Cycle Block
3416 | Other feedwater pump problems | Balance of Plant | Feedwater System | D1 | Forced - Immediate | 2016 | Gas | GG | 850 | Combined Cycle Block | SERC | Summer | 6370.0333 | 41 | 1 | 1 | 3416-Other feedwater pump problems | D1-Forced - Immediate | 850-Combined Cycle Block
3416 | Other feedwater pump problems | Balance of Plant | Feedwater System | D1 | Forced - Immediate | 2016 | Gas | GG | 850 | Combined Cycle Block | SERC | Summer | 10197.45 | 43 | 1 | 1 | 3416-Other feedwater pump problems | D1-Forced - Immediate | 850-Combined Cycle Block
3416 | Other feedwater pump problems | Balance of Plant | Feedwater System | D1 | Forced - Immediate | 2016 | Gas | GG | 850 | Combined Cycle Block | SERC | Summer | 2047.2667 | 41 | 1 | 1 | 3416-Other feedwater pump problems | D1-Forced - Immediate | 850-Combined Cycle Block
3416 | Other feedwater pump problems | Balance of Plant | Feedwater System | D1 | Forced - Immediate | 2016 | Gas | GG | 850 | Combined Cycle Block | SERC | Summer | 5074.4333 | 41 | 1 | 1 | 3416-Other feedwater pump problems | D1-Forced - Immediate | 850-Combined Cycle Block
3416 | Other feedwater pump problems | Balance of Plant | Feedwater System | D1 | Forced - Immediate | 2016 | Gas | GG | 851 | CC GT units | NPCC | Off-Peak | 15.5 | 15 | 1 | 1 | 3416-Other feedwater pump problems | D1-Forced - Immediate | 851-CC GT units
3416 | Other feedwater pump problems | Balance of Plant | Feedwater System | U1 | Forced - Immediate | 2016 | Gas | GG | 851 | CC GT units | MRO | Summer | 198.9166 | 155 | 1 | 1 | 3416-Other feedwater pump problems | U1-Forced - Immediate | 851-CC GT units
3416 | Other feedwater pump problems | Balance of Plant | Feedwater System | U1 | Forced - Immediate | 2016 | Gas | GG | 851 | CC GT units | WECC | Winter | 820.5266 | 147.4 | 1 | 1 | 3416-Other feedwater pump problems | U1-Forced - Immediate | 851-CC GT units
3416 | Other feedwater pump problems | Balance of Plant | Feedwater System | SF | Startup Failure | 2016 | Gas | GG | 851 | CC GT units | WECC | Off-Peak | 615.4585 | 208.63 | 1 | 1 | 3416-Other feedwater pump problems | SF-Startup Failure | 851-CC GT units
3416 | Other feedwater pump problems | Balance of Plant | Feedwater System | SF | Startup Failure | 2016 | Gas | GG | 851 | CC GT units | WECC | Off-Peak | 1505.613 | 208.63 | 1 | 1 | 3416-Other feedwater pump problems | SF-Startup Failure | 851-CC GT units
3416 | Other feedwater pump problems | Balance of Plant | Feedwater System | U1 | Forced - Immediate | 2016 | Gas | GG | 851 | CC GT units | WECC | Off-Peak | 71.6833 | 187 | 1 | 1 | 3416-Other feedwater pump problems | U1-Forced - Immediate | 851-CC GT units
3416 | Other feedwater pump problems | Balance of Plant | Feedwater System | U1 | Forced - Immediate | 2016 | Gas | GG | 851 | CC GT units | WECC | Summer | 10.0666 | 151 | 1 | 1 | 3416-Other feedwater pump problems | U1-Forced - Immediate | 851-CC GT units
3416 | Other feedwater pump problems | Balance of Plant | Feedwater System | U1 | Forced - Immediate | 2016 | Gas | GG | 851 | CC GT units | WECC | Winter | 127.4 | 182 | 1 | 1 | 3416-Other feedwater pump problems | U1-Forced - Immediate | 851-CC GT units
3416 | Other feedwater pump problems | Balance of Plant | Feedwater System | U1 | Forced - Immediate | 2016 | Gas | GG | 851 | CC GT units | SERC | Winter | 2300.9999 | 180 | 1 | 1 | 3416-Other feedwater pump problems | U1-Forced - Immediate | 851-CC GT units
3416 | Other feedwater pump problems | Balance of Plant | Feedwater System | D1 | Forced - Immediate | 2016 | Gas | GG | 852 | CC steam units | WECC | Summer | 8.6666 | 130 | 1 | 1 | 3416-Other feedwater pump problems | D1-Forced - Immediate | 852-CC steam units
3416 | Other feedwater pump problems | Balance of Plant | Feedwater System | D1 | Forced - Immediate | 2016 | Gas | GG | 852 | CC steam units | MRO | Summer | 102.6666 | 80 | 1 | 1 | 3416-Other feedwater pump problems | D1-Forced - Immediate | 852-CC steam units
3416 | Other feedwater pump problems | Balance of Plant | Feedwater System | D1 | Forced - Immediate | 2016 | Waste Heat | WH | 852 | CC steam units | WECC | Winter | 681.7708 | 148.75 | 1 | 1 | 3416-Other feedwater pump problems | D1-Forced - Immediate | 852-CC steam units
3416 | Other feedwater pump problems | Balance of Plant | Feedwater System | SF | Startup Failure | 2016 | Waste Heat | WH | 852 | CC steam units | WECC | Off-Peak | 653.1083 | 90.5 | 1 | 1 | 3416-Other feedwater pump problems | SF-Startup Failure | 852-CC steam units
3416 | Other feedwater pump problems | Balance of Plant | Feedwater System | D1 | Forced - Immediate | 2016 | Waste Heat | WH | 852 | CC steam units | WECC | Winter | 34.7083 | 148.75 | 1 | 1 | 3416-Other feedwater pump problems | D1-Forced - Immediate | 852-CC steam units
3416 | Other feedwater pump problems | Balance of Plant | Feedwater System | U1 | Forced - Immediate | 2016 | Waste Heat | WH | 852 | CC steam units | NPCC | Off-Peak | 36.1667 | 35 | 1 | 1 | 3416-Other feedwater pump problems | U1-Forced - Immediate | 852-CC steam units
3416 | Other feedwater pump problems | Balance of Plant | Feedwater System | D1 | Forced - Immediate | 2016 | Waste Heat | WH | 852 | CC steam units | MRO | Summer | 70.2333 | 86 | 1 | 1 | 3416-Other feedwater pump problems | D1-Forced - Immediate | 852-CC steam units
3416 | Other feedwater pump problems | Balance of Plant | Feedwater System | SF | Startup Failure | 2016 | Waste Heat | WH | 852 | CC steam units | WECC | Off-Peak | 366.525 | 90.5 | 1 | 1 | 3416-Other feedwater pump problems | SF-Startup Failure | 852-CC steam units
3416 | Other feedwater pump problems | Balance of Plant | Feedwater System | D1 | Forced - Immediate | 2016 | Waste Heat | WH | 852 | CC steam units | MRO | Winter | 55.35 | 41 | 1 | 1 | 3416-Other feedwater pump problems | D1-Forced - Immediate | 852-CC steam units
3416 | Other feedwater pump problems | Balance of Plant | Feedwater System | D1 | Forced - Immediate | 2016 | Waste Heat | WH | 852 | CC steam units | WECC | Winter | 82.6 | 118 | 1 | 1 | 3416-Other feedwater pump problems | D1-Forced - Immediate | 852-CC steam units
3416 | Other feedwater pump problems | Balance of Plant | Feedwater System | U1 | Forced - Immediate | 2016 | Gas | GG | 861 | CoG GT units | TRE | Winter | 167.6333 | 94 | 1 | 1 | 3416-Other feedwater pump problems | U1-Forced - Immediate | 861-CoG GT units
3416 | Other feedwater pump problems | Balance of Plant | Feedwater System | D1 | Forced - Immediate | 2016 | Waste Heat | WH | 862 | CoG steam units | TRE | Winter | 83.8167 | 47 | 1 | 1 | 3416-Other feedwater pump problems | D1-Forced - Immediate | 862-CoG steam units
3416 | Other feedwater pump problems | Balance of Plant | Feedwater System | D1 | Forced - Immediate | 2016 | Waste Heat | WH | 862 | CoG steam units | TRE | Winter | 1339.7332 | 128 | 1 | 1 | 3416-Other feedwater pump problems | D1-Forced - Immediate | 862-CoG steam units
3417 | Feedwater pump drive - main shaft | Balance of Plant | Feedwater System | U1 | Forced - Immediate | 2016 | Coal | CC | 100 | Fossil-Steam | SERC | Winter | 252.9831 | 353 | 1 | 1 | 3417-Feedwater pump drive - main shaft | U1-Forced - Immediate | 100-Fossil-Steam
3417 | Feedwater pump drive - main shaft | Balance of Plant | Feedwater System | D1 | Forced - Immediate | 2016 | Gas | GG | 100 | Fossil-Steam | MRO | Summer | 8700.25 | 39 | 1 | 1 | 3417-Feedwater pump drive - main shaft | D1-Forced - Immediate | 100-Fossil-Steam
3417 | Feedwater pump drive - main shaft | Balance of Plant | Feedwater System | U1 | Forced - Immediate | 2016 | Coal | CC | 100 | Fossil-Steam | SERC | Winter | 235.3331 | 353 | 1 | 1 | 3417-Feedwater pump drive - main shaft | U1-Forced - Immediate | 100-Fossil-Steam
3417 | Feedwater pump drive - main shaft | Balance of Plant | Feedwater System | D1 | Forced - Immediate | 2016 | Nuclear | NU | 200 | Nuclear | SERC | Off-Peak | 51923.4947 | 450.79 | 1 | 1 | 3417-Feedwater pump drive - main shaft | D1-Forced - Immediate | 200-Nuclear
3418 | Feedwater pump drive - other | Balance of Plant | Feedwater System | D1 | Forced - Immediate | 2016 | Coal | CC | 100 | Fossil-Steam | WECC | Summer | 30757.2 | 142 | 1 | 1 | 3418-Feedwater pump drive - other | D1-Forced - Immediate | 100-Fossil-Steam
3418 | Feedwater pump drive - other | Balance of Plant | Feedwater System | U1 | Forced - Immediate | 2016 | Coal | CC | 100 | Fossil-Steam | RFC | Summer | 1743.05 | 491 | 1 | 1 | 3418-Feedwater pump drive - other | U1-Forced - Immediate | 100-Fossil-Steam
3418 | Feedwater pump drive - other | Balance of Plant | Feedwater System | D1 | Forced - Immediate | 2016 | Coal | CC | 100 | Fossil-Steam | SERC | Summer | 22 | 22 | 1 | 1 | 3418-Feedwater pump drive - other | D1-Forced - Immediate | 100-Fossil-Steam
3418 | Feedwater pump drive - other | Balance of Plant | Feedwater System | D1 | Forced - Immediate | 2016 | Coal | CC | 100 | Fossil-Steam | RFC | Summer | 1447.8 | 254 | 1 | 1 | 3418-Feedwater pump drive - other | D1-Forced - Immediate | 100-Fossil-Steam
3418 | Feedwater pump drive - other | Balance of Plant | Feedwater System | D1 | Forced - Immediate | 2016 | Coal | CC | 100 | Fossil-Steam | WECC | Summer | 5097.8 | 142 | 1 | 1 | 3418-Feedwater pump drive - other | D1-Forced - Immediate | 100-Fossil-Steam
3418 | Feedwater pump drive - other | Balance of Plant | Feedwater System | D1 | Forced - Immediate | 2016 | Coal | CC | 100 | Fossil-Steam | RFC | Summer | 1070.3417 | 25.75 | 1 | 1 | 3418-Feedwater pump drive - other | D1-Forced - Immediate | 100-Fossil-Steam
3418 | Feedwater pump drive - other | Balance of Plant | Feedwater System | D1 | Forced - Immediate | 2016 | Coal | CC | 100 | Fossil-Steam | SERC | Winter | 3105.5999 | 288 | 1 | 1 | 3418-Feedwater pump drive - other | D1-Forced - Immediate | 100-Fossil-Steam
3418 | Feedwater pump drive - other | Balance of Plant | Feedwater System | D1 | Forced - Immediate | 2016 | Coal | CC | 100 | Fossil-Steam | RFC | Summer | 2667 | 381 | 1 | 1 | 3418-Feedwater pump drive - other | D1-Forced - Immediate | 100-Fossil-Steam
3418 | Feedwater pump drive - other | Balance of Plant | Feedwater System | D1 | Forced - Immediate | 2016 | Coal | CC | 100 | Fossil-Steam | RFC | Summer | 3231.9998 | 240 | 1 | 1 | 3418-Feedwater pump drive - other | D1-Forced - Immediate | 100-Fossil-Steam
3418 | Feedwater pump drive - other | Balance of Plant | Feedwater System | D2 | Forced - Delayed | 2016 | Coal | CC | 100 | Fossil-Steam | RFC | Summer | 1132.11 | 119.8 | 1 | 1 | 3418-Feedwater pump drive - other | D2-Forced - Delayed | 100-Fossil-Steam
3418 | Feedwater pump drive - other | Balance of Plant | Feedwater System | D3 | Forced - Postponed | 2016 | Coal | CC | 100 | Fossil-Steam | WECC | Summer | 698.1666 | 142 | 1 | 1 | 3418-Feedwater pump drive - other | D3-Forced - Postponed | 100-Fossil-Steam
3418 | Feedwater pump drive - other | Balance of Plant | Feedwater System | D1 | Forced - Immediate | 2016 | Coal | CC | 100 | Fossil-Steam | RFC | Off-Peak | 120.65 | 57 | 1 | 1 | 3418-Feedwater pump drive - other | D1-Forced - Immediate | 100-Fossil-Steam
3418 | Feedwater pump drive - other | Balance of Plant | Feedwater System | D1 | Forced - Immediate | 2016 | Coal | CC | 100 | Fossil-Steam | WECC | Summer | 21787.5333 | 142 | 1 | 1 | 3418-Feedwater pump drive - other | D1-Forced - Immediate | 100-Fossil-Steam
3418 | Feedwater pump drive - other | Balance of Plant | Feedwater System | U1 | Forced - Immediate | 2016 | Gas | GG | 100 | Fossil-Steam | TRE | Summer | 246.3996 | 528 | 1 | 1 | 3418-Feedwater pump drive - other | U1-Forced - Immediate | 100-Fossil-Steam
3418 | Feedwater pump drive - other | Balance of Plant | Feedwater System | D1 | Forced - Immediate | 2016 | Nuclear | NU | 200 | Nuclear | RFC | Summer | 30.1733 | 29.2 | 1 | 1 | 3418-Feedwater pump drive - other | D1-Forced - Immediate | 200-Nuclear
3418 | Feedwater pump drive - other | Balance of Plant | Feedwater System | D1 | Forced - Immediate | 2016 | Waste Heat | WH | 852 | CC steam units | RFC | Off-Peak | 54.4667 | 38 | 1 | 1 | 3418-Feedwater pump drive - other | D1-Forced - Immediate | 852-CC steam units
3419 | Feedwater pump drive - gear | Balance of Plant | Feedwater System | D1 | Forced - Immediate | 2016 | Coal | CC | 100 | Fossil-Steam | MRO | Summer | 367.3599 | 196.8 | 1 | 1 | 3419-Feedwater pump drive - gear | D1-Forced - Immediate | 100-Fossil-Steam
3419 | Feedwater pump drive - gear | Balance of Plant | Feedwater System | U1 | Forced - Immediate | 2016 | Gas | GG | 100 | Fossil-Steam | WECC | Off-Peak | 2062.5 | 330 | 1 | 1 | 3419-Feedwater pump drive - gear | U1-Forced - Immediate | 100-Fossil-Steam
3419 | Feedwater pump drive - gear | Balance of Plant | Feedwater System | D1 | Forced - Immediate | 2016 | Coal | CC | 100 | Fossil-Steam | SERC | Summer | 143.22 | 65.1 | 1 | 1 | 3419-Feedwater pump drive - gear | D1-Forced - Immediate | 100-Fossil-Steam
3419 | Feedwater pump drive - gear | Balance of Plant | Feedwater System | U1 | Forced - Immediate | 2016 | Coal | CC | 100 | Fossil-Steam | MRO | Off-Peak | 34518.05 | 511 | 1 | 1 | 3419-Feedwater pump drive - gear | U1-Forced - Immediate | 100-Fossil-Steam
3420 | Feedwater piping and supports | Balance of Plant | Feedwater System | D1 | Forced - Immediate | 2016 | Coal | CC | 100 | Fossil-Steam | TRE | Summer | 112.5 | 30 | 1 | 1 | 3420-Feedwater piping and supports | D1-Forced - Immediate | 100-Fossil-Steam
3420 | Feedwater piping and supports | Balance of Plant | Feedwater System | D1 | Forced - Immediate | 2016 | Coal | CC | 100 | Fossil-Steam | WECC | Winter | 1109.1667 | 22 | 1 | 1 | 3420-Feedwater piping and supports | D1-Forced - Immediate | 100-Fossil-Steam
3420 | Feedwater piping and supports | Balance of Plant | Feedwater System | U1 | Forced - Immediate | 2016 | Coal | CC | 100 | Fossil-Steam | WECC | Off-Peak | 36537.783 | 497 | 1 | 1 | 3420-Feedwater piping and supports | U1-Forced - Immediate | 100-Fossil-Steam
3420 | Feedwater piping and supports | Balance of Plant | Feedwater System | U1 | Forced - Immediate | 2016 | Coal | CC | 100 | Fossil-Steam | WECC | Summer | 11724.9165 | 395 | 1 | 1 | 3420-Feedwater piping and supports | U1-Forced - Immediate | 100-Fossil-Steam
3420 | Feedwater piping and supports | Balance of Plant | Feedwater System | U2 | Forced - Delayed | 2016 | Coal | CC | 100 | Fossil-Steam | SERC | Summer | 7440.3999 | 132 | 1 | 1 | 3420-Feedwater piping and supports | U2-Forced - Delayed | 100-Fossil-Steam
3420 | Feedwater piping and supports | Balance of Plant | Feedwater System | U3 | Forced - Postponed | 2016 | Coal | CC | 100 | Fossil-Steam | SERC | Off-Peak | 42225.4831 | 613 | 1 | 1 | 3420-Feedwater piping and supports | U3-Forced - Postponed | 100-Fossil-Steam
3420 | Feedwater piping and supports | Balance of Plant | Feedwater System | D1 | Forced - Immediate | 2016 | Coal | CC | 100 | Fossil-Steam | SERC | Off-Peak | 1741.8665 | 368 | 1 | 1 | 3420-Feedwater piping and supports | D1-Forced - Immediate | 100-Fossil-Steam
3420 | Feedwater piping and supports | Balance of Plant | Feedwater System | D1 | Forced - Immediate | 2016 | Coal | CC | 100 | Fossil-Steam | WECC | Winter | 85.8 | 12 | 1 | 1 | 3420-Feedwater piping and supports | D1-Forced - Immediate | 100-Fossil-Steam
3420 | Feedwater piping and supports | Balance of Plant | Feedwater System | D1 | Forced - Immediate | 2016 | Coal | CC | 100 | Fossil-Steam | WECC | Winter | 23285.7333 | 244 | 1 | 1 | 3420-Feedwater piping and supports | D1-Forced - Immediate | 100-Fossil-Steam
3420 | Feedwater piping and supports | Balance of Plant | Feedwater System | U1 | Forced - Immediate | 2016 | Coal | CC | 100 | Fossil-Steam | WECC | Summer | 10652.6665 | 380 | 1 | 1 | 3420-Feedwater piping and supports | U1-Forced - Immediate | 100-Fossil-Steam
3420 | Feedwater piping and supports | Balance of Plant | Feedwater System | D1 | Forced - Immediate | 2016 | Coal | CC | 100 | Fossil-Steam | WECC | Off-Peak | 3101.6332 | 242 | 1 | 1 | 3420-Feedwater piping and supports | D1-Forced - Immediate | 100-Fossil-Steam
3420 | Feedwater piping and supports | Balance of Plant | Feedwater System | D1 | Forced - Immediate | 2016 | Coal | CC | 100 | Fossil-Steam | WECC | Off-Peak | 3402 | 243 | 1 | 1 | 3420-Feedwater piping and supports | D1-Forced - Immediate | 100-Fossil-Steam
3420 | Feedwater piping and supports | Balance of Plant | Feedwater System | D1 | Forced - Immediate | 2016 | Coal | CC | 100 | Fossil-Steam | MRO | Summer | 217.877 | 75.13 | 1 | 1 | 3420-Feedwater piping and supports | D1-Forced - Immediate | 100-Fossil-Steam
3420 | Feedwater piping and supports | Balance of Plant | Feedwater System | D3 | Forced - Postponed | 2016 | Coal | CC | 100 | Fossil-Steam | MRO | Summer | 323 | 76 | 1 | 1 | 3420-Feedwater piping and supports | D3-Forced - Postponed | 100-Fossil-Steam
3420 | Feedwater piping and supports | Balance of Plant | Feedwater System | D1 | Forced - Immediate | 2016 | Coal | CC | 100 | Fossil-Steam | WECC | Off-Peak | 20.1666 | 242 | 1 | 1 | 3420-Feedwater piping and supports | D1-Forced - Immediate | 100-Fossil-Steam
3420 | Feedwater piping and supports | Balance of Plant | Feedwater System | D1 | Forced - Immediate | 2016 | Coal | CC | 100 | Fossil-Steam | WECC | Off-Peak | 288.9999 | 255 | 1 | 1 | 3420-Feedwater piping and supports | D1-Forced - Immediate | 100-Fossil-Steam
3420 | Feedwater piping and supports | Balance of Plant | Feedwater System | D1 | Forced - Immediate | 2016 | Coal | CC | 100 | Fossil-Steam | WECC | Off-Peak | 2810.0665 | 244 | 1 | 1 | 3420-Feedwater piping and supports | D1-Forced - Immediate | 100-Fossil-Steam
3420 | Feedwater piping and supports | Balance of Plant | Feedwater System | D1 | Forced - Immediate | 2016 | Coal | CC | 100 | Fossil-Steam | SERC | Off-Peak | 3484.25 | 385 | 1 | 1 | 3420-Feedwater piping and supports | D1-Forced - Immediate | 100-Fossil-Steam
3420 | Feedwater piping and supports | Balance of Plant | Feedwater System | D1 | Forced - Immediate | 2016 | Coal | CC | 100 | Fossil-Steam | MRO | Summer | 1125.39 | 375.13 | 1 | 1 | 3420-Feedwater piping and supports | D1-Forced - Immediate | 100-Fossil-Steam
3420 | Feedwater piping and supports | Balance of Plant | Feedwater System | U2 | Forced - Delayed | 2016 | Coal | CC | 100 | Fossil-Steam | MRO | Off-Peak | 25108.4166 | 65 | 1 | 1 | 3420-Feedwater piping and supports | U2-Forced - Delayed | 100-Fossil-Steam
3420 | Feedwater piping and supports | Balance of Plant | Feedwater System | U1 | Forced - Immediate | 2016 | Coal | CC | 100 | Fossil-Steam | MRO | Off-Peak | 4237 | 19 | 1 | 1 | 3420-Feedwater piping and supports | U1-Forced - Immediate | 100-Fossil-Steam
3420 | Feedwater piping and supports | Balance of Plant | Feedwater System | U1 | Forced - Immediate | 2016 | Oil | DI | 100 | Fossil-Steam | SERC | Off-Peak | 745.45 | 51 | 1 | 1 | 3420-Feedwater piping and supports | U1-Forced - Immediate | 100-Fossil-Steam
3420 | Feedwater piping and supports | Balance of Plant | Feedwater System | D1 | Forced - Immediate | 2016 | Coal | CC | 100 | Fossil-Steam | TRE | Summer | 80 | 40 | 1 | 1 | 3420-Feedwater piping and supports | D1-Forced - Immediate | 100-Fossil-Steam
3420 | Feedwater piping and supports | Balance of Plant | Feedwater System | D1 | Forced - Immediate | 2016 | Coal | CC | 100 | Fossil-Steam | SERC | Off-Peak | 1735.7331 | 368 | 1 | 1 | 3420-Feedwater piping and supports | D1-Forced - Immediate | 100-Fossil-Steam
3420 | Feedwater piping and supports | Balance of Plant | Feedwater System | D1 | Forced - Immediate | 2016 | Coal | CC | 100 | Fossil-Steam | SERC | Summer | 10.1203 | 3.13 | 1 | 1 | 3420-Feedwater piping and supports | D1-Forced - Immediate | 100-Fossil-Steam
3420 | Feedwater piping and supports | Balance of Plant | Feedwater System | D1 | Forced - Immediate | 2016 | Coal | CC | 100 | Fossil-Steam | WECC | Winter | 141.5333 | 22 | 1 | 1 | 3420-Feedwater piping and supports | D1-Forced - Immediate | 100-Fossil-Steam
3420 | Feedwater piping and supports | Balance of Plant | Feedwater System | D2 | Forced - Delayed | 2016 | Coal | CC | 100 | Fossil-Steam | RFC | Off-Peak | 3522.201 | 384.94 | 1 | 1 | 3420-Feedwater piping and supports | D2-Forced - Delayed | 100-Fossil-Steam
3420 | Feedwater piping and supports | Balance of Plant | Feedwater System | D3 | Forced - Postponed | 2016 | Coal | CC | 100 | Fossil-Steam | RFC | Off-Peak | 7889.9329 | 638 | 1 | 1 | 3420-Feedwater piping and supports | D3-Forced - Postponed | 100-Fossil-Steam
3420 | Feedwater piping and supports | Balance of Plant | Feedwater System | U1 | Forced - Immediate | 2016 | Coal | CC | 100 | Fossil-Steam | MRO | Off-Peak | 419.0832 | 535 | 1 | 1 | 3420-Feedwater piping and supports | U1-Forced - Immediate | 100-Fossil-Steam
3420 | Feedwater piping and supports | Balance of Plant | Feedwater System | U1 | Forced - Immediate | 2016 | Coal | CC | 100 | Fossil-Steam | RFC | Summer | 1680.9 | 431 | 1 | 1 | 3420-Feedwater piping and supports | U1-Forced - Immediate | 100-Fossil-Steam
3420 | Feedwater piping and supports | Balance of Plant | Feedwater System | U1 | Forced - Immediate | 2016 | Coal | LI | 100 | Fossil-Steam | NPCC | Off-Peak | 194.4 | 162 | 1 | 1 | 3420-Feedwater piping and supports | U1-Forced - Immediate | 100-Fossil-Steam
3420 | Feedwater piping and supports | Balance of Plant | Feedwater System | U2 | Forced - Delayed | 2016 | Coal | CC | 100 | Fossil-Steam | MRO | Summer | 21583.0997 | 462 | 1 | 1 | 3420-Feedwater piping and supports | U2-Forced - Delayed | 100-Fossil-Steam
3420 | Feedwater piping and supports | Balance of Plant | Feedwater System | D1 | Forced - Immediate | 2016 | Coal | CC | 100 | Fossil-Steam | WECC | Off-Peak | 520.3 | 242 | 1 | 1 | 3420-Feedwater piping and supports | D1-Forced - Immediate | 100-Fossil-Steam
3420 | Feedwater piping and supports | Balance of Plant | Feedwater System | D1 | Forced - Immediate | 2016 | Coal | CC | 100 | Fossil-Steam | MRO | Off-Peak | 17142.2331 | 338 | 1 | 1 | 3420-Feedwater piping and supports | D1-Forced - Immediate | 100-Fossil-Steam
3420 | Feedwater piping and supports | Balance of Plant | Feedwater System | D2 | Forced - Delayed | 2016 | Coal | CC | 100 | Fossil-Steam | SERC | Off-Peak | 9160.5 | 197 | 1 | 1 | 3420-Feedwater piping and supports | D2-Forced - Delayed | 100-Fossil-Steam
3420 | Feedwater piping and supports | Balance of Plant | Feedwater System | U1 | Forced - Immediate | 2016 | Coal | CC | 100 | Fossil-Steam | SERC | Off-Peak | 2432.6332 | 167 | 1 | 1 | 3420-Feedwater piping and supports | U1-Forced - Immediate | 100-Fossil-Steam
3420 | Feedwater piping and supports | Balance of Plant | Feedwater System | U1 | Forced - Immediate | 2016 | Coal | CC | 100 | Fossil-Steam | RFC | Winter | 42306 | 1320 | 1 | 1 | 3420-Feedwater piping and supports | U1-Forced - Immediate | 100-Fossil-Steam
3420 | Feedwater piping and supports | Balance of Plant | Feedwater System | U2 | Forced - Delayed | 2016 | Coal | CC | 100 | Fossil-Steam | SERC | Summer | 5785.5 | 174 | 1 | 1 | 3420-Feedwater piping and supports | U2-Forced - Delayed | 100-Fossil-Steam
3420 | Feedwater piping and supports | Balance of Plant | Feedwater System | D3 | Forced - Postponed | 2016 | Nuclear | NU | 200 | Nuclear | SERC | Summer | 10671 | 355.7 | 1 | 1 | 3420-Feedwater piping and supports | D3-Forced - Postponed | 200-Nuclear
3420 | Feedwater piping and supports | Balance of Plant | Feedwater System | D2 | Forced - Delayed | 2016 | Nuclear | NU | 200 | Nuclear | SERC | Off-Peak | 11616 | 352 | 1 | 1 | 3420-Feedwater piping and supports | D2-Forced - Delayed | 200-Nuclear
3420 | Feedwater piping and supports | Balance of Plant | Feedwater System | D1 | Forced - Immediate | 2016 | Coal | OS | 810 | Multi-boiler/Multi-turbine | NPCC | Off-Peak | 1045.6333 | 19 | 1 | 1 | 3420-Feedwater piping and supports | D1-Forced - Immediate | 810-Multi-boiler/Multi-turbine
3420 | Feedwater piping and supports | Balance of Plant | Feedwater System | U1 | Forced - Immediate | 2016 | Coal | OS | 810 | Multi-boiler/Multi-turbine | NPCC | Off-Peak | 2476.5 | 45 | 1 | 1 | 3420-Feedwater piping and supports | U1-Forced - Immediate | 810-Multi-boiler/Multi-turbine
3430 | Feedwater regulating (boiler level control) valve | Balance of Plant | Feedwater System | D1 | Forced - Immediate | 2016 | Coal | CC | 100 | Fossil-Steam | RFC | Off-Peak | 869 | 79 | 1 | 1 | 3430-Feedwater regulating (boiler level control) valve | D1-Forced - Immediate | 100-Fossil-Steam
3430 | Feedwater regulating (boiler level control) valve | Balance of Plant | Feedwater System | D1 | Forced - Immediate | 2016 | Coal | CC | 100 | Fossil-Steam | SERC | Summer | 3.3333 | 20 | 1 | 1 | 3430-Feedwater regulating (boiler level control) valve | D1-Forced - Immediate | 100-Fossil-Steam
3430 | Feedwater regulating (boiler level control) valve | Balance of Plant | Feedwater System | D1 | Forced - Immediate | 2016 | Coal | CC | 100 | Fossil-Steam | SERC | Winter | 8.4645 | 5.13 | 1 | 1 | 3430-Feedwater regulating (boiler level control) valve | D1-Forced - Immediate | 100-Fossil-Steam
3430 | Feedwater regulating (boiler level control) valve | Balance of Plant | Feedwater System | D1 | Forced - Immediate | 2016 | Gas | GG | 100 | Fossil-Steam | NPCC | Summer | 17.4999 | 150 | 1 | 1 | 3430-Feedwater regulating (boiler level control) valve | D1-Forced - Immediate | 100-Fossil-Steam
3430 | Feedwater regulating (boiler level control) valve | Balance of Plant | Feedwater System | U1 | Forced - Immediate | 2016 | Coal | CC | 100 | Fossil-Steam | MRO | Off-Peak | 51.5999 | 77.4 | 1 | 1 | 3430-Feedwater regulating (boiler level control) valve | U1-Forced - Immediate | 100-Fossil-Steam
3430 | Feedwater regulating (boiler level control) valve | Balance of Plant | Feedwater System | U1 | Forced - Immediate | 2016 | Coal | CC | 100 | Fossil-Steam | RFC | Off-Peak | 611.8 | 532 | 1 | 1 | 3430-Feedwater regulating (boiler level control) valve | U1-Forced - Immediate | 100-Fossil-Steam
3430 | Feedwater regulating (boiler level control) valve | Balance of Plant | Feedwater System | U1 | Forced - Immediate | 2016 | Gas | GG | 100 | Fossil-Steam | NPCC | Summer | 26210.9166 | 245 | 1 | 1 | 3430-Feedwater regulating (boiler level control) valve | U1-Forced - Immediate | 100-Fossil-Steam
3430 | Feedwater regulating (boiler level control) valve | Balance of Plant | Feedwater System | U1 | Forced - Immediate | 2016 | Oil | OO | 100 | Fossil-Steam | NPCC | Off-Peak | 1541.9432 | 382.3 | 1 | 1 | 3430-Feedwater regulating (boiler level control) valve | U1-Forced - Immediate | 100-Fossil-Steam
3430 | Feedwater regulating (boiler level control) valve | Balance of Plant | Feedwater System | D1 | Forced - Immediate | 2016 | Gas | GG | 100 | Fossil-Steam | NPCC | Off-Peak | 535.5 | 35 | 1 | 1 | 3430-Feedwater regulating (boiler level control) valve | D1-Forced - Immediate | 100-Fossil-Steam
3430 | Feedwater regulating (boiler level control) valve | Balance of Plant | Feedwater System | D1 | Forced - Immediate | 2016 | Gas | GG | 100 | Fossil-Steam | WECC | Off-Peak | 625 | 125 | 1 | 1 | 3430-Feedwater regulating (boiler level control) valve | D1-Forced - Immediate | 100-Fossil-Steam
3430 | Feedwater regulating (boiler level control) valve | Balance of Plant | Feedwater System | U1 | Forced - Immediate | 2016 | Gas | GG | 100 | Fossil-Steam | WECC | Summer | 113.2083 | 104.5 | 1 | 1 | 3430-Feedwater regulating (boiler level control) valve | U1-Forced - Immediate | 100-Fossil-Steam
3430 | Feedwater regulating (boiler level control) valve | Balance of Plant | Feedwater System | D1 | Forced - Immediate | 2016 | Coal | CC | 100 | Fossil-Steam | WECC | Summer | 4992 | 520 | 1 | 1 | 3430-Feedwater regulating (boiler level control) valve | D1-Forced - Immediate | 100-Fossil-Steam
3430 | Feedwater regulating (boiler level control) valve | Balance of Plant | Feedwater System | U1 | Forced - Immediate | 2016 | Coal | CC | 100 | Fossil-Steam | MRO | Summer | 69.72 | 49.8 | 1 | 1 | 3430-Feedwater regulating (boiler level control) valve | U1-Forced - Immediate | 100-Fossil-Steam
3430 | Feedwater regulating (boiler level control) valve | Balance of Plant | Feedwater System | U1 | Forced - Immediate | 2016 | Coal | CC | 100 | Fossil-Steam | WECC | Summer | 674.3332 | 340 | 1 | 1 | 3430-Feedwater regulating (boiler level control) valve | U1-Forced - Immediate | 100-Fossil-Steam
3430 | Feedwater regulating (boiler level control) valve | Balance of Plant | Feedwater System | U1 | Forced - Immediate | 2016 | Coal | LI | 100 | Fossil-Steam | TRE | Off-Peak | 2159.3331 | 395 | 1 | 1 | 3430-Feedwater regulating (boiler level control) valve | U1-Forced - Immediate | 100-Fossil-Steam
3430 | Feedwater regulating (boiler level control) valve | Balance of Plant | Feedwater System | D1 | Forced - Immediate | 2016 | Coal | CC | 100 | Fossil-Steam | MRO | Off-Peak | 90 | 20 | 1 | 1 | 3430-Feedwater regulating (boiler level control) valve | D1-Forced - Immediate | 100-Fossil-Steam
3430 | Feedwater regulating (boiler level control) valve | Balance of Plant | Feedwater System | D1 | Forced - Immediate | 2016 | Coal | LI | 100 | Fossil-Steam | MRO | Summer | 276.7499 | 405 | 1 | 1 | 3430-Feedwater regulating (boiler level control) valve | D1-Forced - Immediate | 100-Fossil-Steam
3430 | Feedwater regulating (boiler level control) valve | Balance of Plant | Feedwater System | D1 | Forced - Immediate | 2016 | Gas | GG | 100 | Fossil-Steam | WECC | Off-Peak | 2425 | 75 | 1 | 1 | 3430-Feedwater regulating (boiler level control) valve | D1-Forced - Immediate | 100-Fossil-Steam
3430 | Feedwater regulating (boiler level control) valve | Balance of Plant | Feedwater System | D1 | Forced - Immediate | 2016 | Gas | GG | 100 | Fossil-Steam | NPCC | Summer | 91.6666 | 110 | 1 | 1 | 3430-Feedwater regulating (boiler level control) valve | D1-Forced - Immediate | 100-Fossil-Steam
3430 | Feedwater regulating (boiler level control) valve | Balance of Plant | Feedwater System | SF | Startup Failure | 2016 | Coal | CC | 100 | Fossil-Steam | SERC | Summer | 38933.55 | 723 | 1 | 1 | 3430-Feedwater regulating (boiler level control) valve | SF-Startup Failure | 100-Fossil-Steam
3430 | Feedwater regulating (boiler level control) valve | Balance of Plant | Feedwater System | U1 | Forced - Immediate | 2016 | Coal | CC | 100 | Fossil-Steam | WECC | Summer | 311.2666 | 116 | 1 | 1 | 3430-Feedwater regulating (boiler level control) valve | U1-Forced - Immediate | 100-Fossil-Steam
3430 | Feedwater regulating (boiler level control) valve | Balance of Plant | Feedwater System | U1 | Forced - Immediate | 2016 | Oil | OO | 100 | Fossil-Steam | NPCC | Summer | 1400 | 400 | 1 | 1 | 3430-Feedwater regulating (boiler level control) valve | U1-Forced - Immediate | 100-Fossil-Steam
3430 | Feedwater regulating (boiler level control) valve | Balance of Plant | Feedwater System | U1 | Forced - Immediate | 2016 | Oil | OO | 100 | Fossil-Steam | NPCC | Winter | 284.3476 | 52.82 | 1 | 1 | 3430-Feedwater regulating (boiler level control) valve | U1-Forced - Immediate | 100-Fossil-Steam
3430 | Feedwater regulating (boiler level control) valve | Balance of Plant | Feedwater System | U2 | Forced - Delayed | 2016 | Coal | LI | 100 | Fossil-Steam | MRO | Summer | 9471 | 210 | 1 | 1 | 3430-Feedwater regulating (boiler level control) valve | U2-Forced - Delayed | 100-Fossil-Steam
3430 | Feedwater regulating (boiler level control) valve | Balance of Plant | Feedwater System | D1 | Forced - Immediate | 2016 | Coal | CC | 100 | Fossil-Steam | SERC | Off-Peak | 690 | 24 | 1 | 1 | 3430-Feedwater regulating (boiler level control) valve | D1-Forced - Immediate | 100-Fossil-Steam
3430 | Feedwater regulating (boiler level control) valve | Balance of Plant | Feedwater System | D1 | Forced - Immediate | 2016 | Gas | GG | 100 | Fossil-Steam | NPCC | Off-Peak | 2254 | 138 | 1 | 1 | 3430-Feedwater regulating (boiler level control) valve | D1-Forced - Immediate | 100-Fossil-Steam
3430 | Feedwater regulating (boiler level control) valve | Balance of Plant | Feedwater System | U1 | Forced - Immediate | 2016 | Coal | CC | 100 | Fossil-Steam | WECC | Summer | 100.5333 | 116 | 1 | 1 | 3430-Feedwater regulating (boiler level control) valve | U1-Forced - Immediate | 100-Fossil-Steam
3430 | Feedwater regulating (boiler level control) valve | Balance of Plant | Feedwater System | U1 | Forced - Immediate | 2016 | Other | WD | 100 | Fossil-Steam | SERC | Off-Peak | 13.9333 | 44 | 1 | 1 | 3430-Feedwater regulating (boiler level control) valve | U1-Forced - Immediate | 100-Fossil-Steam
3430 | Feedwater regulating (boiler level control) valve | Balance of Plant | Feedwater System | U1 | Forced - Immediate | 2016 | Other | WD | 100 | Fossil-Steam | SERC | Summer | 57.9166 | 25 | 1 | 1 | 3430-Feedwater regulating (boiler level control) valve | U1-Forced - Immediate | 100-Fossil-Steam
3430 | Feedwater regulating (boiler level control) valve | Balance of Plant | Feedwater System | D1 | Forced - Immediate | 2016 | Coal | CC | 100 | Fossil-Steam | MRO | Off-Peak | 129.3333 | 16 | 1 | 1 | 3430-Feedwater regulating (boiler level control) valve | D1-Forced - Immediate | 100-Fossil-Steam
3430 | Feedwater regulating (boiler level control) valve | Balance of Plant | Feedwater System | D1 | Forced - Immediate | 2016 | Coal | CC | 100 | Fossil-Steam | WECC | Off-Peak | 2428.2666 | 157 | 1 | 1 | 3430-Feedwater regulating (boiler level control) valve | D1-Forced - Immediate | 100-Fossil-Steam
3430 | Feedwater regulating (boiler level control) valve | Balance of Plant | Feedwater System | D1 | Forced - Immediate | 2016 | Gas | GG | 100 | Fossil-Steam | RFC | Summer | 620.5833 | 55 | 1 | 1 | 3430-Feedwater regulating (boiler level control) valve | D1-Forced - Immediate | 100-Fossil-Steam
3430 | Feedwater regulating (boiler level control) valve | Balance of Plant | Feedwater System | D1 | Forced - Immediate | 2016 | Other | WD | 100 | Fossil-Steam | SERC | Summer | 77.5833 | 19 | 1 | 1 | 3430-Feedwater regulating (boiler level control) valve | D1-Forced - Immediate | 100-Fossil-Steam
3430 | Feedwater regulating (boiler level control) valve | Balance of Plant | Feedwater System | SF | Startup Failure | 2016 | Coal | CC | 100 | Fossil-Steam | SERC | Off-Peak | 2378.6115 | 213.01 | 1 | 1 | 3430-Feedwater regulating (boiler level control) valve | SF-Startup Failure | 100-Fossil-Steam
3430 | Feedwater regulating (boiler level control) valve | Balance of Plant | Feedwater System | U1 | Forced - Immediate | 2016 | Coal | CC | 100 | Fossil-Steam | RFC | Off-Peak | 68886.3996 | 627 | 1 | 1 | 3430-Feedwater regulating (boiler level control) valve | U1-Forced - Immediate | 100-Fossil-Steam
3430 | Feedwater regulating (boiler level control) valve | Balance of Plant | Feedwater System | U1 | Forced - Immediate | 2016 | Coal | CC | 100 | Fossil-Steam | WECC | Summer | 12166 | 770 | 1 | 1 | 3430-Feedwater regulating (boiler level control) valve | U1-Forced - Immediate | 100-Fossil-Steam
3430 | Feedwater regulating (boiler level control) valve | Balance of Plant | Feedwater System | U1 | Forced - Immediate | 2016 | Coal | CC | 100 | Fossil-Steam | RFC | Winter | 43.0833 | 55 | 1 | 1 | 3430-Feedwater regulating (boiler level control) valve | U1-Forced - Immediate | 100-Fossil-Steam
3430 | Feedwater regulating (boiler level control) valve | Balance of Plant | Feedwater System | U1 | Forced - Immediate | 2016 | Coal | CC | 100 | Fossil-Steam | MRO | Winter | 1603.58 | 216.7 | 1 | 1 | 3430-Feedwater regulating (boiler level control) valve | U1-Forced - Immediate | 100-Fossil-Steam
3430 | Feedwater regulating (boiler level control) valve | Balance of Plant | Feedwater System | U1 | Forced - Immediate | 2016 | Gas | GG | 100 | Fossil-Steam | WECC | Summer | 50.5083 | 104.5 | 1 | 1 | 3430-Feedwater regulating (boiler level control) valve | U1-Forced - Immediate | 100-Fossil-Steam
3430 | Feedwater regulating (boiler level control) valve | Balance of Plant | Feedwater System | U1 | Forced - Immediate | 2016 | Gas | GG | 100 | Fossil-Steam | TRE | Summer | 19050 | 300 | 1 | 1 | 3430-Feedwater regulating (boiler level control) valve | U1-Forced - Immediate | 100-Fossil-Steam
3430 | Feedwater regulating (boiler level control) valve | Balance of Plant | Feedwater System | U1 | Forced - Immediate | 2016 | Coal | CC | 100 | Fossil-Steam | WECC | Off-Peak | 1045 | 380 | 1 | 1 | 3430-Feedwater regulating (boiler level control) valve | U1-Forced - Immediate | 100-Fossil-Steam
3430 | Feedwater regulating (boiler level control) valve | Balance of Plant | Feedwater System | U1 | Forced - Immediate | 2016 | Coal | CC | 100 | Fossil-Steam | WECC | Summer | 117.9291 | 128.65 | 1 | 1 | 3430-Feedwater regulating (boiler level control) valve | U1-Forced - Immediate | 100-Fossil-Steam
3430 | Feedwater regulating (boiler level control) valve | Balance of Plant | Feedwater System | U1 | Forced - Immediate | 2016 | Coal | CC | 100 | Fossil-Steam | SERC | Summer | 370.4999 | 342 | 1 | 1 | 3430-Feedwater regulating (boiler level control) valve | U1-Forced - Immediate | 100-Fossil-Steam
3430 | Feedwater regulating (boiler level control) valve | Balance of Plant | Feedwater System | U1 | Forced - Immediate | 2016 | Gas | GG | 100 | Fossil-Steam | WECC | Summer | 29.8666 | 64 | 1 | 1 | 3430-Feedwater regulating (boiler level control) valve | U1-Forced - Immediate | 100-Fossil-Steam
3430 | Feedwater regulating (boiler level control) valve | Balance of Plant | Feedwater System | U1 | Forced - Immediate | 2016 | Gas | GG | 100 | Fossil-Steam | RFC | Summer | 1216 | 608 | 1 | 1 | 3430-Feedwater regulating (boiler level control) valve | U1-Forced - Immediate | 100-Fossil-Steam
3430 | Feedwater regulating (boiler level control) valve | Balance of Plant | Feedwater System | U1 | Forced - Immediate | 2016 | Gas | GG | 100 | Fossil-Steam | WECC | Winter | 67.8 | 113 | 1 | 1 | 3430-Feedwater regulating (boiler level control) valve | U1-Forced - Immediate | 100-Fossil-Steam
3430 | Feedwater regulating (boiler level control) valve | Balance of Plant | Feedwater System | D1 | Forced - Immediate | 2016 | Coal | CC | 100 | Fossil-Steam | WECC | Off-Peak | 1147.5499 | 177 | 1 | 1 | 3430-Feedwater regulating (boiler level control) valve | D1-Forced - Immediate | 100-Fossil-Steam
3430 | Feedwater regulating (boiler level control) valve | Balance of Plant | Feedwater System | D1 | Forced - Immediate | 2016 | Gas | GG | 100 | Fossil-Steam | WECC | Off-Peak | 46.5 | 15 | 1 | 1 | 3430-Feedwater regulating (boiler level control) valve | D1-Forced - Immediate | 100-Fossil-Steam
3430 | Feedwater regulating (boiler level control) valve | Balance of Plant | Feedwater System | U1 | Forced - Immediate | 2016 | Coal | CC | 100 | Fossil-Steam | WECC | Off-Peak | 108.895 | 75.1 | 1 | 1 | 3430-Feedwater regulating (boiler level control) valve | U1-Forced - Immediate | 100-Fossil-Steam
3430 | Feedwater regulating (boiler level control) valve | Balance of Plant | Feedwater System | U1 | Forced - Immediate | 2016 | Coal | CC | 100 | Fossil-Steam | WECC | Off-Peak | 3434.6666 | 80 | 1 | 1 | 3430-Feedwater regulating (boiler level control) valve | U1-Forced - Immediate | 100-Fossil-Steam
3430 | Feedwater regulating (boiler level control) valve | Balance of Plant | Feedwater System | U1 | Forced - Immediate | 2016 | Coal | CC | 100 | Fossil-Steam | RFC | Winter | 594.8332 | 415 | 1 | 1 | 3430-Feedwater regulating (boiler level control) valve | U1-Forced - Immediate | 100-Fossil-Steam
3430 | Feedwater regulating (boiler level control) valve | Balance of Plant | Feedwater System | U1 | Forced - Immediate | 2016 | Nuclear | NU | 200 | Nuclear | TRE | Winter | 104187.6996 | 1338.6 | 1 | 1 | 3430-Feedwater regulating (boiler level control) valve | U1-Forced - Immediate | 200-Nuclear
3430 | Feedwater regulating (boiler level control) valve | Balance of Plant | Feedwater System | U1 | Forced - Immediate | 2016 | Nuclear | NU | 200 | Nuclear | NPCC | Summer | 112725 | 675 | 1 | 1 | 3430-Feedwater regulating (boiler level control) valve | U1-Forced - Immediate | 200-Nuclear
3430 | Feedwater regulating (boiler level control) valve | Balance of Plant | Feedwater System | D1 | Forced - Immediate | 2016 | Nuclear | NU | 200 | Nuclear | NPCC | Off-Peak | 43.7125 | 8.07 | 1 | 1 | 3430-Feedwater regulating (boiler level control) valve | D1-Forced - Immediate | 200-Nuclear
3430 | Feedwater regulating (boiler level control) valve | Balance of Plant | Feedwater System | D1 | Forced - Immediate | 2016 | Coal | CC | 650 | Fluidized Bed | RFC | Summer | 1889.8331 | 290 | 1 | 1 | 3430-Feedwater regulating (boiler level control) valve | D1-Forced - Immediate | 650-Fluidized Bed
3430 | Feedwater regulating (boiler level control) valve | Balance of Plant | Feedwater System | U1 | Forced - Immediate | 2016 | Coal | LI | 650 | Fluidized Bed | SERC | Winter | 7857.8497 | 429 | 1 | 1 | 3430-Feedwater regulating (boiler level control) valve | U1-Forced - Immediate | 650-Fluidized Bed
3430 | Feedwater regulating (boiler level control) valve | Balance of Plant | Feedwater System | U1 | Forced - Immediate | 2016 | Gas | GG | 800 | Miscellaneous | SERC | Summer | 986.6666 | 64 | 1 | 1 | 3430-Feedwater regulating (boiler level control) valve | U1-Forced - Immediate | 800-Miscellaneous
3430 | Feedwater regulating (boiler level control) valve | Balance of Plant | Feedwater System | D1 | Forced - Immediate | 2016 | Gas | GG | 810 | Multi-boiler/Multi-turbine | RFC | Summer | 1127.5 | 55 | 1 | 1 | 3430-Feedwater regulating (boiler level control) valve | D1-Forced - Immediate | 810-Multi-boiler/Multi-turbine
3430 | Feedwater regulating (boiler level control) valve | Balance of Plant | Feedwater System | D1 | Forced - Immediate | 2016 | Gas | GG | 810 | Multi-boiler/Multi-turbine | RFC | Winter | 512.5 | 25 | 1 | 1 | 3430-Feedwater regulating (boiler level control) valve | D1-Forced - Immediate | 810-Multi-boiler/Multi-turbine
3430 | Feedwater regulating (boiler level control) valve | Balance of Plant | Feedwater System | D1 | Forced - Immediate | 2016 | Gas | GG | 810 | Multi-boiler/Multi-turbine | RFC | Winter | 251.45 | 47 | 1 | 1 | 3430-Feedwater regulating (boiler level control) valve | D1-Forced - Immediate | 810-Multi-boiler/Multi-turbine
3430 | Feedwater regulating (boiler level control) valve | Balance of Plant | Feedwater System | U1 | Forced - Immediate | 2016 | Gas | GG | 850 | Combined Cycle Block | NPCC | Summer | 183.8264 | 324.4 | 1 | 1 | 3430-Feedwater regulating (boiler level control) valve | U1-Forced - Immediate | 850-Combined Cycle Block
3430 | Feedwater regulating (boiler level control) valve | Balance of Plant | Feedwater System | D1 | Forced - Immediate | 2016 | Waste Heat | WH | 850 | Combined Cycle Block | SERC | Summer | 823.89 | 94.7 | 1 | 1 | 3430-Feedwater regulating (boiler level control) valve | D1-Forced - Immediate | 850-Combined Cycle Block
3430 | Feedwater regulating (boiler level control) valve | Balance of Plant | Feedwater System | D1 | Forced - Immediate | 2016 | Gas | GG | 850 | Combined Cycle Block | NPCC | Summer | 185.76 | 206.4 | 1 | 1 | 3430-Feedwater regulating (boiler level control) valve | D1-Forced - Immediate | 850-Combined Cycle Block
3430 | Feedwater regulating (boiler level control) valve | Balance of Plant | Feedwater System | D1 | Forced - Immediate | 2016 | Gas | GG | 850 | Combined Cycle Block | SERC | Summer | 201.045 | 11.7 | 1 | 1 | 3430-Feedwater regulating (boiler level control) valve | D1-Forced - Immediate | 850-Combined Cycle Block
3430 | Feedwater regulating (boiler level control) valve | Balance of Plant | Feedwater System | U1 | Forced - Immediate | 2016 | Gas | GG | 850 | Combined Cycle Block | RFC | Summer | 165.6 | 46 | 1 | 1 | 3430-Feedwater regulating (boiler level control) valve | U1-Forced - Immediate | 850-Combined Cycle Block
3430 | Feedwater regulating (boiler level control) valve | Balance of Plant | Feedwater System | D1 | Forced - Immediate | 2016 | Gas | GG | 850 | Combined Cycle Block | SERC | Summer | 590.9198 | 260.7 | 1 | 1 | 3430-Feedwater regulating (boiler level control) valve | D1-Forced - Immediate | 850-Combined Cycle Block
3430 | Feedwater regulating (boiler level control) valve | Balance of Plant | Feedwater System | D1 | Forced - Immediate | 2016 | Gas | GG | 850 | Combined Cycle Block | TRE | Winter | 747.9 | 277 | 1 | 1 | 3430-Feedwater regulating (boiler level control) valve | D1-Forced - Immediate | 850-Combined Cycle Block
3430 | Feedwater regulating (boiler level control) valve | Balance of Plant | Feedwater System | D1 | Forced - Immediate | 2016 | Gas | GG | 850 | Combined Cycle Block | SERC | Summer | 370.765 | 255.7 | 1 | 1 | 3430-Feedwater regulating (boiler level control) valve | D1-Forced - Immediate | 850-Combined Cycle Block
3430 | Feedwater regulating (boiler level control) valve | Balance of Plant | Feedwater System | D1 | Forced - Immediate | 2016 | Gas | GG | 850 | Combined Cycle Block | SERC | Summer | 173.53 | 140.7 | 1 | 1 | 3430-Feedwater regulating (boiler level control) valve | D1-Forced - Immediate | 850-Combined Cycle Block
3430 | Feedwater regulating (boiler level control) valve | Balance of Plant | Feedwater System | D1 | Forced - Immediate | 2016 | Gas | GG | 850 | Combined Cycle Block | SERC | Winter | 2741.6165 | 271 | 1 | 1 | 3430-Feedwater regulating (boiler level control) valve | D1-Forced - Immediate | 850-Combined Cycle Block
3430 | Feedwater regulating (boiler level control) valve | Balance of Plant | Feedwater System | D1 | Forced - Immediate | 2016 | Waste Heat | WH | 850 | Combined Cycle Block | SERC | Summer | 79.2 | 99 | 1 | 1 | 3430-Feedwater regulating (boiler level control) valve | D1-Forced - Immediate | 850-Combined Cycle Block
3430 | Feedwater regulating (boiler level control) valve | Balance of Plant | Feedwater System | U1 | Forced - Immediate | 2016 | Gas | GG | 850 | Combined Cycle Block | NPCC | Off-Peak | 4952.31 | 383.9 | 1 | 1 | 3430-Feedwater regulating (boiler level control) valve | U1-Forced - Immediate | 850-Combined Cycle Block
3430 | Feedwater regulating (boiler level control) valve | Balance of Plant | Feedwater System | U1 | Forced - Immediate | 2016 | Gas | GG | 851 | CC GT units | WECC | Off-Peak | 93.5 | 187 | 1 | 1 | 3430-Feedwater regulating (boiler level control) valve | U1-Forced - Immediate | 851-CC GT units
3430 | Feedwater regulating (boiler level control) valve | Balance of Plant | Feedwater System | U1 | Forced - Immediate | 2016 | Gas | GG | 851 | CC GT units | TRE | Off-Peak | 141.3332 | 212 | 1 | 1 | 3430-Feedwater regulating (boiler level control) valve | U1-Forced - Immediate | 851-CC GT units
3430 | Feedwater regulating (boiler level control) valve | Balance of Plant | Feedwater System | U1 | Forced - Immediate | 2016 | Gas | GG | 851 | CC GT units | NPCC | Summer | 608.3832 | 173 | 1 | 1 | 3430-Feedwater regulating (boiler level control) valve | U1-Forced - Immediate | 851-CC GT units
3430 | Feedwater regulating (boiler level control) valve | Balance of Plant | Feedwater System | U1 | Forced - Immediate | 2016 | Gas | GG | 851 | CC GT units | SERC | Summer | 1271.07 | 146.1 | 1 | 1 | 3430-Feedwater regulating (boiler level control) valve | U1-Forced - Immediate | 851-CC GT units
3430 | Feedwater regulating (boiler level control) valve | Balance of Plant | Feedwater System | U1 | Forced - Immediate | 2016 | Gas | GG | 851 | CC GT units | WECC | Winter | 78.2999 | 162 | 1 | 1 | 3430-Feedwater regulating (boiler level control) valve | U1-Forced - Immediate | 851-CC GT units
3430 | Feedwater regulating (boiler level control) valve | Balance of Plant | Feedwater System | D1 | Forced - Immediate | 2016 | Gas | GG | 851 | CC GT units | SERC | Off-Peak | 46 | 138 | 1 | 1 | 3430-Feedwater regulating (boiler level control) valve | D1-Forced - Immediate | 851-CC GT units
3430 | Feedwater regulating (boiler level control) valve | Balance of Plant | Feedwater System | D1 | Forced - Immediate | 2016 | Gas | GG | 851 | CC GT units | SERC | Summer | 33.5 | 134 | 1 | 1 | 3430-Feedwater regulating (boiler level control) valve | D1-Forced - Immediate | 851-CC GT units
3430 | Feedwater regulating (boiler level control) valve | Balance of Plant | Feedwater System | U1 | Forced - Immediate | 2016 | Gas | GG | 851 | CC GT units | WECC | Off-Peak | 114.7666 | 156.5 | 1 | 1 | 3430-Feedwater regulating (boiler level control) valve | U1-Forced - Immediate | 851-CC GT units
3430 | Feedwater regulating (boiler level control) valve | Balance of Plant | Feedwater System | U1 | Forced - Immediate | 2016 | Gas | GG | 851 | CC GT units | WECC | Off-Peak | 602.6666 | 160 | 1 | 1 | 3430-Feedwater regulating (boiler level control) valve | U1-Forced - Immediate | 851-CC GT units
3430 | Feedwater regulating (boiler level control) valve | Balance of Plant | Feedwater System | U1 | Forced - Immediate | 2016 | Gas | GG | 851 | CC GT units | NPCC | Summer | 801.5666 | 173 | 1 | 1 | 3430-Feedwater regulating (boiler level control) valve | U1-Forced - Immediate | 851-CC GT units
3430 | Feedwater regulating (boiler level control) valve | Balance of Plant | Feedwater System | U1 | Forced - Immediate | 2016 | Gas | GG | 851 | CC GT units | NPCC | Summer | 5887.7666 | 173 | 1 | 1 | 3430-Feedwater regulating (boiler level control) valve | U1-Forced - Immediate | 851-CC GT units
3430 | Feedwater regulating (boiler level control) valve | Balance of Plant | Feedwater System | U1 | Forced - Immediate | 2016 | Gas | GG | 851 | CC GT units | WECC | Winter | 1464.8666 | 146 | 1 | 1 | 3430-Feedwater regulating (boiler level control) valve | U1-Forced - Immediate | 851-CC GT units
3430 | Feedwater regulating (boiler level control) valve | Balance of Plant | Feedwater System | U1 | Forced - Immediate | 2016 | Gas | GG | 851 | CC GT units | WECC | Winter | 13814.0332 | 146 | 1 | 1 | 3430-Feedwater regulating (boiler level control) valve | U1-Forced - Immediate | 851-CC GT units
3430 | Feedwater regulating (boiler level control) valve | Balance of Plant | Feedwater System | U1 | Forced - Immediate | 2016 | Gas | GG | 851 | CC GT units | SERC | Off-Peak | 1534.8666 | 154 | 1 | 1 | 3430-Feedwater regulating (boiler level control) valve | U1-Forced - Immediate | 851-CC GT units
3430 | Feedwater regulating (boiler level control) valve | Balance of Plant | Feedwater System | U1 | Forced - Immediate | 2016 | Gas | GG | 851 | CC GT units | WECC | Summer | 87.2665 | 187 | 1 | 1 | 3430-Feedwater regulating (boiler level control) valve | U1-Forced - Immediate | 851-CC GT units
3430 | Feedwater regulating (boiler level control) valve | Balance of Plant | Feedwater System | U1 | Forced - Immediate | 2016 | Gas | GG | 851 | CC GT units | RFC | Summer | 168 | 168 | 1 | 1 | 3430-Feedwater regulating (boiler level control) valve | U1-Forced - Immediate | 851-CC GT units
3430 | Feedwater regulating (boiler level control) valve | Balance of Plant | Feedwater System | U1 | Forced - Immediate | 2016 | Gas | GG | 851 | CC GT units | WECC | Summer | 248 | 160 | 1 | 1 | 3430-Feedwater regulating (boiler level control) valve | U1-Forced - Immediate | 851-CC GT units
3430 | Feedwater regulating (boiler level control) valve | Balance of Plant | Feedwater System | U1 | Forced - Immediate | 2016 | Gas | GG | 851 | CC GT units | NPCC | Summer | 1888.5832 | 173 | 1 | 1 | 3430-Feedwater regulating (boiler level control) valve | U1-Forced - Immediate | 851-CC GT units
3430 | Feedwater regulating (boiler level control) valve | Balance of Plant | Feedwater System | U2 | Forced - Delayed | 2016 | Gas | GG | 851 | CC GT units | SERC | Off-Peak | 5349.3332 | 236 | 1 | 1 | 3430-Feedwater regulating (boiler level control) valve | U2-Forced - Delayed | 851-CC GT units
3430 | Feedwater regulating (boiler level control) valve | Balance of Plant | Feedwater System | U1 | Forced - Immediate | 2016 | Gas | GG | 851 | CC GT units | SERC | Summer | 395.0166 | 137 | 1 | 1 | 3430-Feedwater regulating (boiler level control) valve | U1-Forced - Immediate | 851-CC GT units
3430 | Feedwater regulating (boiler level control) valve | Balance of Plant | Feedwater System | D1 | Forced - Immediate | 2016 | Gas | GG | 851 | CC GT units | SERC | Summer | 92.8 | 116 | 1 | 1 | 3430-Feedwater regulating (boiler level control) valve | D1-Forced - Immediate | 851-CC GT units
3430 | Feedwater regulating (boiler level control) valve | Balance of Plant | Feedwater System | D1 | Forced - Immediate | 2016 | Gas | GG | 851 | CC GT units | SERC | Winter | 409.2 | 93 | 1 | 1 | 3430-Feedwater regulating (boiler level control) valve | D1-Forced - Immediate | 851-CC GT units
3430 | Feedwater regulating (boiler level control) valve | Balance of Plant | Feedwater System | SF | Startup Failure | 2016 | Gas | GG | 851 | CC GT units | MRO | Winter | 32.8332 | 197 | 1 | 1 | 3430-Feedwater regulating (boiler level control) valve | SF-Startup Failure | 851-CC GT units
3430 | Feedwater regulating (boiler level control) valve | Balance of Plant | Feedwater System | U1 | Forced - Immediate | 2016 | Gas | GG | 851 | CC GT units | SERC | Off-Peak | 1144.6 | 236 | 1 | 1 | 3430-Feedwater regulating (boiler level control) valve | U1-Forced - Immediate | 851-CC GT units
3430 | Feedwater regulating (boiler level control) valve | Balance of Plant | Feedwater System | U1 | Forced - Immediate | 2016 | Gas | GG | 851 | CC GT units | SERC | Summer | 171.1666 | 158 | 1 | 1 | 3430-Feedwater regulating (boiler level control) valve | U1-Forced - Immediate | 851-CC GT units
3430 | Feedwater regulating (boiler level control) valve | Balance of Plant | Feedwater System | U1 | Forced - Immediate | 2016 | Gas | GG | 851 | CC GT units | MRO | Winter | 13.1332 | 197 | 1 | 1 | 3430-Feedwater regulating (boiler level control) valve | U1-Forced - Immediate | 851-CC GT units
3430 | Feedwater regulating (boiler level control) valve | Balance of Plant | Feedwater System | SF | Startup Failure | 2016 | Gas | GG | 851 | CC GT units | SERC | Summer | 573.3333 | 160 | 1 | 1 | 3430-Feedwater regulating (boiler level control) valve | SF-Startup Failure | 851-CC GT units
3430 | Feedwater regulating (boiler level control) valve | Balance of Plant | Feedwater System | U1 | Forced - Immediate | 2016 | Gas | GG | 851 | CC GT units | TRE | Off-Peak | 10.6 | 212 | 1 | 1 | 3430-Feedwater regulating (boiler level control) valve | U1-Forced - Immediate | 851-CC GT units
3430 | Feedwater regulating (boiler level control) valve | Balance of Plant | Feedwater System | U1 | Forced - Immediate | 2016 | Gas | GG | 851 | CC GT units | NPCC | Off-Peak | 5661 | 170 | 1 | 1 | 3430-Feedwater regulating (boiler level control) valve | U1-Forced - Immediate | 851-CC GT units
3430 | Feedwater regulating (boiler level control) valve | Balance of Plant | Feedwater System | U1 | Forced - Immediate | 2016 | Gas | GG | 851 | CC GT units | WECC | Summer | 269.3333 | 160 | 1 | 1 | 3430-Feedwater regulating (boiler level control) valve | U1-Forced - Immediate | 851-CC GT units
3430 | Feedwater regulating (boiler level control) valve | Balance of Plant | Feedwater System | U1 | Forced - Immediate | 2016 | Gas | GG | 851 | CC GT units | SERC | Summer | 12761.6666 | 155 | 1 | 1 | 3430-Feedwater regulating (boiler level control) valve | U1-Forced - Immediate | 851-CC GT units
3430 | Feedwater regulating (boiler level control) valve | Balance of Plant | Feedwater System | U1 | Forced - Immediate | 2016 | Gas | GG | 851 | CC GT units | NPCC | Winter | 247.9166 | 175 | 1 | 1 | 3430-Feedwater regulating (boiler level control) valve | U1-Forced - Immediate | 851-CC GT units
3430 | Feedwater regulating (boiler level control) valve | Balance of Plant | Feedwater System | D1 | Forced - Immediate | 2016 | Gas | GG | 851 | CC GT units | WECC | Off-Peak | 13.3333 | 40 | 1 | 1 | 3430-Feedwater regulating (boiler level control) valve | D1-Forced - Immediate | 851-CC GT units
3430 | Feedwater regulating (boiler level control) valve | Balance of Plant | Feedwater System | U1 | Forced - Immediate | 2016 | Gas | GG | 851 | CC GT units | SERC | Off-Peak | 707.1833 | 151 | 1 | 1 | 3430-Feedwater regulating (boiler level control) valve | U1-Forced - Immediate | 851-CC GT units
3430 | Feedwater regulating (boiler level control) valve | Balance of Plant | Feedwater System | U1 | Forced - Immediate | 2016 | Gas | GG | 851 | CC GT units | NPCC | Summer | 723.7166 | 173 | 1 | 1 | 3430-Feedwater regulating (boiler level control) valve | U1-Forced - Immediate | 851-CC GT units
3430 | Feedwater regulating (boiler level control) valve | Balance of Plant | Feedwater System | U1 | Forced - Immediate | 2016 | Gas | GG | 851 | CC GT units | TRE | Summer | 918 | 153 | 1 | 1 | 3430-Feedwater regulating (boiler level control) valve | U1-Forced - Immediate | 851-CC GT units
3430 | Feedwater regulating (boiler level control) valve | Balance of Plant | Feedwater System | D1 | Forced - Immediate | 2016 | Gas | GG | 852 | CC steam units | WECC | Winter | 86.9999 | 180 | 1 | 1 | 3430-Feedwater regulating (boiler level control) valve | D1-Forced - Immediate | 852-CC steam units
3430 | Feedwater regulating (boiler level control) valve | Balance of Plant | Feedwater System | D1 | Forced - Immediate | 2016 | Waste Heat | WH | 852 | CC steam units | NPCC | Summer | 369.2499 | 105 | 1 | 1 | 3430-Feedwater regulating (boiler level control) valve | D1-Forced - Immediate | 852-CC steam units
3430 | Feedwater regulating (boiler level control) valve | Balance of Plant | Feedwater System | D1 | Forced - Immediate | 2016 | Waste Heat | WH | 852 | CC steam units | RFC | Summer | 61.65 | 137 | 1 | 1 | 3430-Feedwater regulating (boiler level control) valve | D1-Forced - Immediate | 852-CC steam units
3430 | Feedwater regulating (boiler level control) valve | Balance of Plant | Feedwater System | D1 | Forced - Immediate | 2016 | Waste Heat | WH | 852 | CC steam units | TRE | Summer | 480 | 80 | 1 | 1 | 3430-Feedwater regulating (boiler level control) valve | D1-Forced - Immediate | 852-CC steam units
3430 | Feedwater regulating (boiler level control) valve | Balance of Plant | Feedwater System | U1 | Forced - Immediate | 2016 | Gas | GG | 852 | CC steam units | TRE | Winter | 846.6666 | 127 | 1 | 1 | 3430-Feedwater regulating (boiler level control) valve | U1-Forced - Immediate | 852-CC steam units
3430 | Feedwater regulating (boiler level control) valve | Balance of Plant | Feedwater System | U1 | Forced - Immediate | 2016 | Waste Heat | WH | 852 | CC steam units | WECC | Off-Peak | 23.3333 | 70 | 1 | 1 | 3430-Feedwater regulating (boiler level control) valve | U1-Forced - Immediate | 852-CC steam units
3430 | Feedwater regulating (boiler level control) valve | Balance of Plant | Feedwater System | U1 | Forced - Immediate | 2016 | Waste Heat | WH | 852 | CC steam units | WECC | Off-Peak | 73.7374 | 260.25 | 1 | 1 | 3430-Feedwater regulating (boiler level control) valve | U1-Forced - Immediate | 852-CC steam units
3430 | Feedwater regulating (boiler level control) valve | Balance of Plant | Feedwater System | U1 | Forced - Immediate | 2016 | Waste Heat | WH | 852 | CC steam units | NPCC | Off-Peak | 2930.4 | 88 | 1 | 1 | 3430-Feedwater regulating (boiler level control) valve | U1-Forced - Immediate | 852-CC steam units
3430 | Feedwater regulating (boiler level control) valve | Balance of Plant | Feedwater System | D1 | Forced - Immediate | 2016 | Waste Heat | WH | 852 | CC steam units | WECC | Winter | 1033.4333 | 103 | 1 | 1 | 3430-Feedwater regulating (boiler level control) valve | D1-Forced - Immediate | 852-CC steam units
3430 | Feedwater regulating (boiler level control) valve | Balance of Plant | Feedwater System | D1 | Forced - Immediate | 2016 | Waste Heat | WH | 852 | CC steam units | WECC | Off-Peak | 73.3833 | 119 | 1 | 1 | 3430-Feedwater regulating (boiler level control) valve | D1-Forced - Immediate | 852-CC steam units
3430 | Feedwater regulating (boiler level control) valve | Balance of Plant | Feedwater System | D1 | Forced - Immediate | 2016 | Waste Heat | WH | 852 | CC steam units | SERC | Winter | 396 | 90 | 1 | 1 | 3430-Feedwater regulating (boiler level control) valve | D1-Forced - Immediate | 852-CC steam units
3430 | Feedwater regulating (boiler level control) valve | Balance of Plant | Feedwater System | U1 | Forced - Immediate | 2016 | Waste Heat | WH | 852 | CC steam units | SERC | Summer | 14047.1665 | 178 | 1 | 1 | 3430-Feedwater regulating (boiler level control) valve | U1-Forced - Immediate | 852-CC steam units
3430 | Feedwater regulating (boiler level control) valve | Balance of Plant | Feedwater System | D1 | Forced - Immediate | 2016 | Gas | GG | 852 | CC steam units | SERC | Off-Peak | 2528.3333 | 74 | 1 | 1 | 3430-Feedwater regulating (boiler level control) valve | D1-Forced - Immediate | 852-CC steam units
3430 | Feedwater regulating (boiler level control) valve | Balance of Plant | Feedwater System | D1 | Forced - Immediate | 2016 | Waste Heat | WH | 852 | CC steam units | NPCC | Summer | 3865.8463 | 113.59 | 1 | 1 | 3430-Feedwater regulating (boiler level control) valve | D1-Forced - Immediate | 852-CC steam units
3430 | Feedwater regulating (boiler level control) valve | Balance of Plant | Feedwater System | D1 | Forced - Immediate | 2016 | Waste Heat | WH | 852 | CC steam units | TRE | Off-Peak | 100.3332 | 140 | 1 | 1 | 3430-Feedwater regulating (boiler level control) valve | D1-Forced - Immediate | 852-CC steam units
3430 | Feedwater regulating (boiler level control) valve | Balance of Plant | Feedwater System | D1 | Forced - Immediate | 2016 | Waste Heat | WH | 852 | CC steam units | SERC | Summer | 25.75 | 103 | 1 | 1 | 3430-Feedwater regulating (boiler level control) valve | D1-Forced - Immediate | 852-CC steam units
3430 | Feedwater regulating (boiler level control) valve | Balance of Plant | Feedwater System | D1 | Forced - Immediate | 2016 | Waste Heat | WH | 852 | CC steam units | WECC | Winter | 9745.5166 | 103 | 1 | 1 | 3430-Feedwater regulating (boiler level control) valve | D1-Forced - Immediate | 852-CC steam units
3430 | Feedwater regulating (boiler level control) valve | Balance of Plant | Feedwater System | D1 | Forced - Immediate | 2016 | Waste Heat | WH | 852 | CC steam units | NPCC | Summer | 486.5 | 105 | 1 | 1 | 3430-Feedwater regulating (boiler level control) valve | D1-Forced - Immediate | 852-CC steam units
3430 | Feedwater regulating (boiler level control) valve | Balance of Plant | Feedwater System | D1 | Forced - Immediate | 2016 | Waste Heat | WH | 852 | CC steam units | NPCC | Summer | 439.25 | 105 | 1 | 1 | 3430-Feedwater regulating (boiler level control) valve | D1-Forced - Immediate | 852-CC steam units
3430 | Feedwater regulating (boiler level control) valve | Balance of Plant | Feedwater System | D1 | Forced - Immediate | 2016 | Waste Heat | WH | 852 | CC steam units | NPCC | Summer | 1287.1833 | 119 | 1 | 1 | 3430-Feedwater regulating (boiler level control) valve | D1-Forced - Immediate | 852-CC steam units
3430 | Feedwater regulating (boiler level control) valve | Balance of Plant | Feedwater System | D1 | Forced - Immediate | 2016 | Waste Heat | WH | 852 | CC steam units | MRO | Winter | 29.4 | 126 | 1 | 1 | 3430-Feedwater regulating (boiler level control) valve | D1-Forced - Immediate | 852-CC steam units
3430 | Feedwater regulating (boiler level control) valve | Balance of Plant | Feedwater System | D1 | Forced - Immediate | 2016 | Waste Heat | WH | 852 | CC steam units | NPCC | Winter | 120.4166 | 85 | 1 | 1 | 3430-Feedwater regulating (boiler level control) valve | D1-Forced - Immediate | 852-CC steam units
3431 | Other feedwater valves | Balance of Plant | Feedwater System | D1 | Forced - Immediate | 2016 | Coal | CC | 100 | Fossil-Steam | SERC | Off-Peak | 193.6 | 11 | 1 | 1 | 3431-Other feedwater valves | D1-Forced - Immediate | 100-Fossil-Steam
3431 | Other feedwater valves | Balance of Plant | Feedwater System | D1 | Forced - Immediate | 2016 | Coal | CC | 100 | Fossil-Steam | SERC | Off-Peak | 754 | 10 | 1 | 1 | 3431-Other feedwater valves | D1-Forced - Immediate | 100-Fossil-Steam
3431 | Other feedwater valves | Balance of Plant | Feedwater System | D1 | Forced - Immediate | 2016 | Coal | CC | 100 | Fossil-Steam | MRO | Off-Peak | 805.5 | 358 | 1 | 1 | 3431-Other feedwater valves | D1-Forced - Immediate | 100-Fossil-Steam
3431 | Other feedwater valves | Balance of Plant | Feedwater System | D1 | Forced - Immediate | 2016 | Coal | CC | 100 | Fossil-Steam | MRO | Off-Peak | 32763.25 | 85 | 1 | 1 | 3431-Other feedwater valves | D1-Forced - Immediate | 100-Fossil-Steam
3431 | Other feedwater valves | Balance of Plant | Feedwater System | D1 | Forced - Immediate | 2016 | Coal | CC | 100 | Fossil-Steam | TRE | Summer | 273 | 136.5 | 1 | 1 | 3431-Other feedwater valves | D1-Forced - Immediate | 100-Fossil-Steam
3431 | Other feedwater valves | Balance of Plant | Feedwater System | D1 | Forced - Immediate | 2016 | Coal | CC | 100 | Fossil-Steam | RFC | Summer | 1635.3 | 69 | 1 | 1 | 3431-Other feedwater valves | D1-Forced - Immediate | 100-Fossil-Steam
3431 | Other feedwater valves | Balance of Plant | Feedwater System | D1 | Forced - Immediate | 2016 | Coal | CC | 100 | Fossil-Steam | WECC | Summer | 5976 | 249 | 1 | 1 | 3431-Other feedwater valves | D1-Forced - Immediate | 100-Fossil-Steam
3431 | Other feedwater valves | Balance of Plant | Feedwater System | D1 | Forced - Immediate | 2016 | Coal | CC | 100 | Fossil-Steam | TRE | Winter | 37.6667 | 20 | 1 | 1 | 3431-Other feedwater valves | D1-Forced - Immediate | 100-Fossil-Steam
3431 | Other feedwater valves | Balance of Plant | Feedwater System | D1 | Forced - Immediate | 2016 | Coal | CC | 100 | Fossil-Steam | WECC | Winter | 3206 | 35 | 1 | 1 | 3431-Other feedwater valves | D1-Forced - Immediate | 100-Fossil-Steam
3431 | Other feedwater valves | Balance of Plant | Feedwater System | D1 | Forced - Immediate | 2016 | Coal | CC | 100 | Fossil-Steam | WECC | Winter | 5284.8332 | 370 | 1 | 1 | 3431-Other feedwater valves | D1-Forced - Immediate | 100-Fossil-Steam
3431 | Other feedwater valves | Balance of Plant | Feedwater System | D1 | Forced - Immediate | 2016 | Gas | GG | 100 | Fossil-Steam | NPCC | Summer | 6.6666 | 40 | 1 | 1 | 3431-Other feedwater valves | D1-Forced - Immediate | 100-Fossil-Steam
3431 | Other feedwater valves | Balance of Plant | Feedwater System | D2 | Forced - Delayed | 2016 | Coal | CC | 100 | Fossil-Steam | RFC | Off-Peak | 486.4 | 3.8 | 1 | 1 | 3431-Other feedwater valves | D2-Forced - Delayed | 100-Fossil-Steam
3431 | Other feedwater valves | Balance of Plant | Feedwater System | D2 | Forced - Delayed | 2016 | Coal | CC | 100 | Fossil-Steam | RFC | Summer | 730.1 | 4.9 | 1 | 1 | 3431-Other feedwater valves | D2-Forced - Delayed | 100-Fossil-Steam
3431 | Other feedwater valves | Balance of Plant | Feedwater System | D2 | Forced - Delayed | 2016 | Coal | LI | 100 | Fossil-Steam | TRE | Off-Peak | 56.1333 | 8 | 1 | 1 | 3431-Other feedwater valves | D2-Forced - Delayed | 100-Fossil-Steam
3431 | Other feedwater valves | Balance of Plant | Feedwater System | D2 | Forced - Delayed | 2016 | Coal | LI | 100 | Fossil-Steam | TRE | Summer | 151.4667 | 8 | 1 | 1 | 3431-Other feedwater valves | D2-Forced - Delayed | 100-Fossil-Steam
3431 | Other feedwater valves | Balance of Plant | Feedwater System | D3 | Forced - Postponed | 2016 | Coal | LI | 100 | Fossil-Steam | TRE | Off-Peak | 1469.4 | 372 | 1 | 1 | 3431-Other feedwater valves | D3-Forced - Postponed | 100-Fossil-Steam
3431 | Other feedwater valves | Balance of Plant | Feedwater System | U1 | Forced - Immediate | 2016 | Coal | CC | 100 | Fossil-Steam | SERC | Off-Peak | 45941.3329 | 590 | 1 | 1 | 3431-Other feedwater valves | U1-Forced - Immediate | 100-Fossil-Steam
3431 | Other feedwater valves | Balance of Plant | Feedwater System | U1 | Forced - Immediate | 2016 | Coal | CC | 100 | Fossil-Steam | RFC | Off-Peak | 51610 | 1300 | 1 | 1 | 3431-Other feedwater valves | U1-Forced - Immediate | 100-Fossil-Steam
3431 | Other feedwater valves | Balance of Plant | Feedwater System | U1 | Forced - Immediate | 2016 | Coal | CC | 100 | Fossil-Steam | RFC | Summer | 34125 | 1300 | 1 | 1 | 3431-Other feedwater valves | U1-Forced - Immediate | 100-Fossil-Steam
3431 | Other feedwater valves | Balance of Plant | Feedwater System | U1 | Forced - Immediate | 2016 | Coal | CC | 100 | Fossil-Steam | RFC | Winter | 1526.25 | 55 | 1 | 1 | 3431-Other feedwater valves | U1-Forced - Immediate | 100-Fossil-Steam
3431 | Other feedwater valves | Balance of Plant | Feedwater System | U1 | Forced - Immediate | 2016 | Gas | GG | 100 | Fossil-Steam | SERC | Winter | 107476.5 | 411 | 1 | 1 | 3431-Other feedwater valves | U1-Forced - Immediate | 100-Fossil-Steam
3431 | Other feedwater valves | Balance of Plant | Feedwater System | U2 | Forced - Delayed | 2016 | Coal | CC | 100 | Fossil-Steam | MRO | Summer | 3864.6664 | 340 | 1 | 1 | 3431-Other feedwater valves | U2-Forced - Delayed | 100-Fossil-Steam
3431 | Other feedwater valves | Balance of Plant | Feedwater System | U3 | Forced - Postponed | 2016 | Coal | CC | 100 | Fossil-Steam | RFC | Winter | 14400 | 300 | 2 | 2 | 3431-Other feedwater valves | U3-Forced - Postponed | 100-Fossil-Steam
3431 | Other feedwater valves | Balance of Plant | Feedwater System | D1 | Forced - Immediate | 2016 | Coal | CC | 100 | Fossil-Steam | SERC | Summer | 1546.5666 | 86 | 1 | 1 | 3431-Other feedwater valves | D1-Forced - Immediate | 100-Fossil-Steam
3431 | Other feedwater valves | Balance of Plant | Feedwater System | D1 | Forced - Immediate | 2016 | Coal | CC | 100 | Fossil-Steam | MRO | Summer | 2213.3333 | 166 | 1 | 1 | 3431-Other feedwater valves | D1-Forced - Immediate | 100-Fossil-Steam
3431 | Other feedwater valves | Balance of Plant | Feedwater System | D1 | Forced - Immediate | 2016 | Gas | GG | 100 | Fossil-Steam | TRE | Off-Peak | 574.6331 | 344.78 | 1 | 1 | 3431-Other feedwater valves | D1-Forced - Immediate | 100-Fossil-Steam
3431 | Other feedwater valves | Balance of Plant | Feedwater System | D1 | Forced - Immediate | 2016 | Gas | GG | 100 | Fossil-Steam | NPCC | Summer | 71.4999 | 165 | 1 | 1 | 3431-Other feedwater valves | D1-Forced - Immediate | 100-Fossil-Steam
3431 | Other feedwater valves | Balance of Plant | Feedwater System | D1 | Forced - Immediate | 2016 | Gas | GG | 100 | Fossil-Steam | NPCC | Summer | 223 | 223 | 1 | 1 | 3431-Other feedwater valves | D1-Forced - Immediate | 100-Fossil-Steam
3431 | Other feedwater valves | Balance of Plant | Feedwater System | D1 | Forced - Immediate | 2016 | Gas | GG | 100 | Fossil-Steam | NPCC | Summer | 3897.3747 | 492.3 | 1 | 1 | 3431-Other feedwater valves | D1-Forced - Immediate | 100-Fossil-Steam
3431 | Other feedwater valves | Balance of Plant | Feedwater System | D2 | Forced - Delayed | 2016 | Coal | CC | 100 | Fossil-Steam | RFC | Off-Peak | 2890 | 289 | 1 | 1 | 3431-Other feedwater valves | D2-Forced - Delayed | 100-Fossil-Steam
3431 | Other feedwater valves | Balance of Plant | Feedwater System | D2 | Forced - Delayed | 2016 | Coal | CC | 100 | Fossil-Steam | RFC | Summer | 156.4 | 4.6 | 1 | 1 | 3431-Other feedwater valves | D2-Forced - Delayed | 100-Fossil-Steam
3431 | Other feedwater valves | Balance of Plant | Feedwater System | D2 | Forced - Delayed | 2016 | Coal | CC | 100 | Fossil-Steam | WECC | Summer | 330.7332 | 451 | 1 | 1 | 3431-Other feedwater valves | D2-Forced - Delayed | 100-Fossil-Steam
3431 | Other feedwater valves | Balance of Plant | Feedwater System | D2 | Forced - Delayed | 2016 | Coal | LI | 100 | Fossil-Steam | TRE | Off-Peak | 138.1333 | 8 | 1 | 1 | 3431-Other feedwater valves | D2-Forced - Delayed | 100-Fossil-Steam
3431 | Other feedwater valves | Balance of Plant | Feedwater System | D2 | Forced - Delayed | 2016 | Coal | LI | 100 | Fossil-Steam | TRE | Off-Peak | 391.3333 | 8 | 1 | 1 | 3431-Other feedwater valves | D2-Forced - Delayed | 100-Fossil-Steam
3431 | Other feedwater valves | Balance of Plant | Feedwater System | D3 | Forced - Postponed | 2016 | Coal | CC | 100 | Fossil-Steam | WECC | Off-Peak | 1024 | 256 | 1 | 1 | 3431-Other feedwater valves | D3-Forced - Postponed | 100-Fossil-Steam
3431 | Other feedwater valves | Balance of Plant | Feedwater System | U1 | Forced - Immediate | 2016 | Coal | CC | 100 | Fossil-Steam | MRO | Off-Peak | 4350.4997 | 462 | 1 | 1 | 3431-Other feedwater valves | U1-Forced - Immediate | 100-Fossil-Steam
3431 | Other feedwater valves | Balance of Plant | Feedwater System | U1 | Forced - Immediate | 2016 | Coal | CC | 100 | Fossil-Steam | RFC | Winter | 5116.0663 | 577 | 1 | 1 | 3431-Other feedwater valves | U1-Forced - Immediate | 100-Fossil-Steam
3431 | Other feedwater valves | Balance of Plant | Feedwater System | U2 | Forced - Delayed | 2016 | Coal | CC | 100 | Fossil-Steam | RFC | Off-Peak | 11599.4999 | 198 | 1 | 1 | 3431-Other feedwater valves | U2-Forced - Delayed | 100-Fossil-Steam
3431 | Other feedwater valves | Balance of Plant | Feedwater System | U2 | Forced - Delayed | 2016 | Coal | CC | 100 | Fossil-Steam | WECC | Summer | 38647.9498 | 531 | 1 | 1 | 3431-Other feedwater valves | U2-Forced - Delayed | 100-Fossil-Steam
3431 | Other feedwater valves | Balance of Plant | Feedwater System | U2 | Forced - Delayed | 2016 | Gas | GG | 100 | Fossil-Steam | SERC | Off-Peak | 766.7 | 374 | 1 | 1 | 3431-Other feedwater valves | U2-Forced - Delayed | 100-Fossil-Steam
3431 | Other feedwater valves | Balance of Plant | Feedwater System | D1 | Forced - Immediate | 2016 | Coal | CC | 100 | Fossil-Steam | MRO | Off-Peak | 17 | 30 | 1 | 1 | 3431-Other feedwater valves | D1-Forced - Immediate | 100-Fossil-Steam
3431 | Other feedwater valves | Balance of Plant | Feedwater System | D1 | Forced - Immediate | 2016 | Coal | CC | 100 | Fossil-Steam | SERC | Off-Peak | 140 | 60 | 1 | 1 | 3431-Other feedwater valves | D1-Forced - Immediate | 100-Fossil-Steam
3431 | Other feedwater valves | Balance of Plant | Feedwater System | D1 | Forced - Immediate | 2016 | Coal | CC | 100 | Fossil-Steam | SERC | Summer | 341.1333 | 86 | 1 | 1 | 3431-Other feedwater valves | D1-Forced - Immediate | 100-Fossil-Steam
3431 | Other feedwater valves | Balance of Plant | Feedwater System | D1 | Forced - Immediate | 2016 | Coal | CC | 100 | Fossil-Steam | WECC | Summer | 514.55 | 251 | 1 | 1 | 3431-Other feedwater valves | D1-Forced - Immediate | 100-Fossil-Steam
3431 | Other feedwater valves | Balance of Plant | Feedwater System | D1 | Forced - Immediate | 2016 | Coal | CC | 100 | Fossil-Steam | RFC | Winter | 52.2166 | 120.5 | 1 | 1 | 3431-Other feedwater valves | D1-Forced - Immediate | 100-Fossil-Steam
3431 | Other feedwater valves | Balance of Plant | Feedwater System | D1 | Forced - Immediate | 2016 | Coal | CC | 100 | Fossil-Steam | TRE | Winter | 137.2499 | 135 | 1 | 1 | 3431-Other feedwater valves | D1-Forced - Immediate | 100-Fossil-Steam
3431 | Other feedwater valves | Balance of Plant | Feedwater System | D1 | Forced - Immediate | 2016 | Coal | CC | 100 | Fossil-Steam | RFC | Winter | 2109.6 | 14.65 | 2 | 2 | 3431-Other feedwater valves | D1-Forced - Immediate | 100-Fossil-Steam
3431 | Other feedwater valves | Balance of Plant | Feedwater System | D1 | Forced - Immediate | 2016 | Coal | CC | 100 | Fossil-Steam | MRO | Winter | 6264.1599 | 235.2 | 1 | 1 | 3431-Other feedwater valves | D1-Forced - Immediate | 100-Fossil-Steam
3431 | Other feedwater valves | Balance of Plant | Feedwater System | D2 | Forced - Delayed | 2016 | Coal | CC | 100 | Fossil-Steam | SERC | Off-Peak | 14872.1665 | 181 | 1 | 1 | 3431-Other feedwater valves | D2-Forced - Delayed | 100-Fossil-Steam
3431 | Other feedwater valves | Balance of Plant | Feedwater System | D2 | Forced - Delayed | 2016 | Coal | CC | 100 | Fossil-Steam | RFC | Summer | 848.7 | 6.9 | 1 | 1 | 3431-Other feedwater valves | D2-Forced - Delayed | 100-Fossil-Steam
3431 | Other feedwater valves | Balance of Plant | Feedwater System | D2 | Forced - Delayed | 2016 | Coal | LI | 100 | Fossil-Steam | TRE | Off-Peak | 56.6666 | 85 | 1 | 1 | 3431-Other feedwater valves | D2-Forced - Delayed | 100-Fossil-Steam
3431 | Other feedwater valves | Balance of Plant | Feedwater System | D2 | Forced - Delayed | 2016 | Coal | LI | 100 | Fossil-Steam | TRE | Summer | 278 | 8 | 1 | 1 | 3431-Other feedwater valves | D2-Forced - Delayed | 100-Fossil-Steam
3431 | Other feedwater valves | Balance of Plant | Feedwater System | D3 | Forced - Postponed | 2016 | Coal | CC | 100 | Fossil-Steam | WECC | Off-Peak | 1077.3332 | 128 | 1 | 1 | 3431-Other feedwater valves | D3-Forced - Postponed | 100-Fossil-Steam
3431 | Other feedwater valves | Balance of Plant | Feedwater System | D3 | Forced - Postponed | 2016 | Coal | CC | 100 | Fossil-Steam | WECC | Winter | 2421.8998 | 243 | 1 | 1 | 3431-Other feedwater valves | D3-Forced - Postponed | 100-Fossil-Steam
3431 | Other feedwater valves | Balance of Plant | Feedwater System | SF | Startup Failure | 2016 | Coal | CC | 100 | Fossil-Steam | RFC | Off-Peak | 8918 | 280 | 1 | 1 | 3431-Other feedwater valves | SF-Startup Failure | 100-Fossil-Steam
3431 | Other feedwater valves | Balance of Plant | Feedwater System | SF | Startup Failure | 2016 | Gas | GG | 100 | Fossil-Steam | RFC | Off-Peak | 162180 | 612 | 1 | 1 | 3431-Other feedwater valves | SF-Startup Failure | 100-Fossil-Steam
3431 | Other feedwater valves | Balance of Plant | Feedwater System | U1 | Forced - Immediate | 2016 | Gas | GG | 100 | Fossil-Steam | MRO | Summer | 2277 | 110 | 1 | 1 | 3431-Other feedwater valves | U1-Forced - Immediate | 100-Fossil-Steam
3431 | Other feedwater valves | Balance of Plant | Feedwater System | U2 | Forced - Delayed | 2016 | Coal | CC | 100 | Fossil-Steam | SERC | Off-Peak | 3657.5 | 175 | 1 | 1 | 3431-Other feedwater valves | U2-Forced - Delayed | 100-Fossil-Steam
3431 | Other feedwater valves | Balance of Plant | Feedwater System | D1 | Forced - Immediate | 2016 | Coal | CC | 100 | Fossil-Steam | MRO | Off-Peak | 277.5 | 90 | 1 | 1 | 3431-Other feedwater valves | D1-Forced - Immediate | 100-Fossil-Steam
3431 | Other feedwater valves | Balance of Plant | Feedwater System | D1 | Forced - Immediate | 2016 | Coal | CC | 100 | Fossil-Steam | MRO | Off-Peak | 375.6666 | 92 | 1 | 1 | 3431-Other feedwater valves | D1-Forced - Immediate | 100-Fossil-Steam
3431 | Other feedwater valves | Balance of Plant | Feedwater System | D1 | Forced - Immediate | 2016 | Coal | CC | 100 | Fossil-Steam | MRO | Off-Peak | 41142.9166 | 95 | 1 | 1 | 3431-Other feedwater valves | D1-Forced - Immediate | 100-Fossil-Steam
3431 | Other feedwater valves | Balance of Plant | Feedwater System | D1 | Forced - Immediate | 2016 | Coal | CC | 100 | Fossil-Steam | SERC | Summer | 27991.0215 | 223.63 | 1 | 1 | 3431-Other feedwater valves | D1-Forced - Immediate | 100-Fossil-Steam
3431 | Other feedwater valves | Balance of Plant | Feedwater System | D1 | Forced - Immediate | 2016 | Coal | CC | 100 | Fossil-Steam | TRE | Winter | 15 | 60 | 1 | 1 | 3431-Other feedwater valves | D1-Forced - Immediate | 100-Fossil-Steam
3431 | Other feedwater valves | Balance of Plant | Feedwater System | D1 | Forced - Immediate | 2016 | Coal | CC | 100 | Fossil-Steam | TRE | Winter | 38.25 | 85 | 1 | 1 | 3431-Other feedwater valves | D1-Forced - Immediate | 100-Fossil-Steam
3431 | Other feedwater valves | Balance of Plant | Feedwater System | D2 | Forced - Delayed | 2016 | Coal | CC | 100 | Fossil-Steam | RFC | Summer | 920 | 10 | 1 | 1 | 3431-Other feedwater valves | D2-Forced - Delayed | 100-Fossil-Steam
3431 | Other feedwater valves | Balance of Plant | Feedwater System | D2 | Forced - Delayed | 2016 | Coal | LI | 100 | Fossil-Steam | TRE | Off-Peak | 38.4 | 8 | 1 | 1 | 3431-Other feedwater valves | D2-Forced - Delayed | 100-Fossil-Steam
3431 | Other feedwater valves | Balance of Plant | Feedwater System | D2 | Forced - Delayed | 2016 | Coal | LI | 100 | Fossil-Steam | TRE | Summer | 136.6667 | 8 | 1 | 1 | 3431-Other feedwater valves | D2-Forced - Delayed | 100-Fossil-Steam
3431 | Other feedwater valves | Balance of Plant | Feedwater System | D2 | Forced - Delayed | 2016 | Coal | LI | 100 | Fossil-Steam | TRE | Summer | 199.0667 | 8 | 1 | 1 | 3431-Other feedwater valves | D2-Forced - Delayed | 100-Fossil-Steam
3431 | Other feedwater valves | Balance of Plant | Feedwater System | D2 | Forced - Delayed | 2016 | Coal | LI | 100 | Fossil-Steam | TRE | Summer | 704.55 | 9 | 1 | 1 | 3431-Other feedwater valves | D2-Forced - Delayed | 100-Fossil-Steam
3431 | Other feedwater valves | Balance of Plant | Feedwater System | D2 | Forced - Delayed | 2016 | Coal | LI | 100 | Fossil-Steam | TRE | Summer | 766.2667 | 8 | 1 | 1 | 3431-Other feedwater valves | D2-Forced - Delayed | 100-Fossil-Steam
3431 | Other feedwater valves | Balance of Plant | Feedwater System | D3 | Forced - Postponed | 2016 | Coal | CC | 100 | Fossil-Steam | MRO | Summer | 646.66 | 59.6 | 1 | 1 | 3431-Other feedwater valves | D3-Forced - Postponed | 100-Fossil-Steam
3431 | Other feedwater valves | Balance of Plant | Feedwater System | U1 | Forced - Immediate | 2016 | Coal | CC | 100 | Fossil-Steam | MRO | Summer | 6465.6749 | 736.13 | 1 | 1 | 3431-Other feedwater valves | U1-Forced - Immediate | 100-Fossil-Steam
3431 | Other feedwater valves | Balance of Plant | Feedwater System | D1 | Forced - Immediate | 2016 | Coal | CC | 100 | Fossil-Steam | SERC | Off-Peak | 190.9333 | 64 | 1 | 1 | 3431-Other feedwater valves | D1-Forced - Immediate | 100-Fossil-Steam
3431 | Other feedwater valves | Balance of Plant | Feedwater System | D1 | Forced - Immediate | 2016 | Coal | CC | 100 | Fossil-Steam | SERC | Off-Peak | 657.9999 | 210 | 1 | 1 | 3431-Other feedwater valves | D1-Forced - Immediate | 100-Fossil-Steam
3431 | Other feedwater valves | Balance of Plant | Feedwater System | D1 | Forced - Immediate | 2016 | Coal | CC | 100 | Fossil-Steam | SERC | Off-Peak | 5740.5499 | 321 | 1 | 1 | 3431-Other feedwater valves | D1-Forced - Immediate | 100-Fossil-Steam
3431 | Other feedwater valves | Balance of Plant | Feedwater System | D1 | Forced - Immediate | 2016 | Coal | CC | 100 | Fossil-Steam | SERC | Summer | 562.3998 | 228 | 1 | 1 | 3431-Other feedwater valves | D1-Forced - Immediate | 100-Fossil-Steam
3431 | Other feedwater valves | Balance of Plant | Feedwater System | D1 | Forced - Immediate | 2016 | Coal | CC | 100 | Fossil-Steam | SERC | Winter | 3577.7665 | 593 | 1 | 1 | 3431-Other feedwater valves | D1-Forced - Immediate | 100-Fossil-Steam
3431 | Other feedwater valves | Balance of Plant | Feedwater System | D2 | Forced - Delayed | 2016 | Coal | LI | 100 | Fossil-Steam | TRE | Summer | 260 | 8 | 1 | 1 | 3431-Other feedwater valves | D2-Forced - Delayed | 100-Fossil-Steam
3431 | Other feedwater valves | Balance of Plant | Feedwater System | D3 | Forced - Postponed | 2016 | Coal | CC | 100 | Fossil-Steam | MRO | Winter | 2914 | 235 | 1 | 1 | 3431-Other feedwater valves | D3-Forced - Postponed | 100-Fossil-Steam
3431 | Other feedwater valves | Balance of Plant | Feedwater System | SF | Startup Failure | 2016 | Coal | CC | 100 | Fossil-Steam | MRO | Winter | 154057.5327 | 881 | 1 | 1 | 3431-Other feedwater valves | SF-Startup Failure | 100-Fossil-Steam
3431 | Other feedwater valves | Balance of Plant | Feedwater System | U1 | Forced - Immediate | 2016 | Coal | CC | 100 | Fossil-Steam | SERC | Off-Peak | 2712.9008 | 746.67 | 1 | 1 | 3431-Other feedwater valves | U1-Forced - Immediate | 100-Fossil-Steam
3431 | Other feedwater valves | Balance of Plant | Feedwater System | U1 | Forced - Immediate | 2016 | Coal | CC | 100 | Fossil-Steam | MRO | Winter | 5373.8 | 554 | 1 | 1 | 3431-Other feedwater valves | U1-Forced - Immediate | 100-Fossil-Steam
3431 | Other feedwater valves | Balance of Plant | Feedwater System | U1 | Forced - Immediate | 2016 | Coal | CC | 100 | Fossil-Steam | RFC | Winter | 31460.1666 | 290 | 1 | 1 | 3431-Other feedwater valves | U1-Forced - Immediate | 100-Fossil-Steam
3431 | Other feedwater valves | Balance of Plant | Feedwater System | U1 | Forced - Immediate | 2016 | Coal | CC | 100 | Fossil-Steam | SERC | Winter | 54722.5 | 590 | 1 | 1 | 3431-Other feedwater valves | U1-Forced - Immediate | 100-Fossil-Steam
3431 | Other feedwater valves | Balance of Plant | Feedwater System | D1 | Forced - Immediate | 2016 | Coal | CC | 100 | Fossil-Steam | SERC | Summer | 1318.6666 | 86 | 1 | 1 | 3431-Other feedwater valves | D1-Forced - Immediate | 100-Fossil-Steam
3431 | Other feedwater valves | Balance of Plant | Feedwater System | D1 | Forced - Immediate | 2016 | Coal | CC | 100 | Fossil-Steam | RFC | Winter | 385.5 | 30 | 1 | 1 | 3431-Other feedwater valves | D1-Forced - Immediate | 100-Fossil-Steam
3431 | Other feedwater valves | Balance of Plant | Feedwater System | D1 | Forced - Immediate | 2016 | Coal | CC | 100 | Fossil-Steam | RFC | Winter | 1440 | 60 | 1 | 1 | 3431-Other feedwater valves | D1-Forced - Immediate | 100-Fossil-Steam
3431 | Other feedwater valves | Balance of Plant | Feedwater System | D1 | Forced - Immediate | 2016 | Coal | LI | 100 | Fossil-Steam | TRE | Off-Peak | 344 | 430 | 1 | 1 | 3431-Other feedwater valves | D1-Forced - Immediate | 100-Fossil-Steam
3431 | Other feedwater valves | Balance of Plant | Feedwater System | D2 | Forced - Delayed | 2016 | Coal | CC | 100 | Fossil-Steam | SERC | Off-Peak | 787.3999 | 93 | 1 | 1 | 3431-Other feedwater valves | D2-Forced - Delayed | 100-Fossil-Steam
3431 | Other feedwater valves | Balance of Plant | Feedwater System | D3 | Forced - Postponed | 2016 | Coal | CC | 100 | Fossil-Steam | RFC | Summer | 89.6959 | 84.09 | 1 | 1 | 3431-Other feedwater valves | D3-Forced - Postponed | 100-Fossil-Steam
3431 | Other feedwater valves | Balance of Plant | Feedwater System | D3 | Forced - Postponed | 2016 | Coal | CC | 100 | Fossil-Steam | RFC | Winter | 1090.0391 | 273.65 | 1 | 1 | 3431-Other feedwater valves | D3-Forced - Postponed | 100-Fossil-Steam
3431 | Other feedwater valves | Balance of Plant | Feedwater System | D3 | Forced - Postponed | 2016 | Coal | CC | 100 | Fossil-Steam | MRO | Winter | 1410 | 235 | 1 | 1 | 3431-Other feedwater valves | D3-Forced - Postponed | 100-Fossil-Steam
3431 | Other feedwater valves | Balance of Plant | Feedwater System | U1 | Forced - Immediate | 2016 | Coal | CC | 100 | Fossil-Steam | RFC | Off-Peak | 580 | 290 | 1 | 1 | 3431-Other feedwater valves | U1-Forced - Immediate | 100-Fossil-Steam
3431 | Other feedwater valves | Balance of Plant | Feedwater System | U1 | Forced - Immediate | 2016 | Coal | CC | 100 | Fossil-Steam | RFC | Off-Peak | 12208 | 280 | 1 | 1 | 3431-Other feedwater valves | U1-Forced - Immediate | 100-Fossil-Steam
3431 | Other feedwater valves | Balance of Plant | Feedwater System | D1 | Forced - Immediate | 2016 | Coal | CC | 100 | Fossil-Steam | RFC | Summer | 78.8333 | 43 | 1 | 1 | 3431-Other feedwater valves | D1-Forced - Immediate | 100-Fossil-Steam
3431 | Other feedwater valves | Balance of Plant | Feedwater System | D1 | Forced - Immediate | 2016 | Coal | CC | 100 | Fossil-Steam | SERC | Summer | 302.25 | 93 | 1 | 1 | 3431-Other feedwater valves | D1-Forced - Immediate | 100-Fossil-Steam
3431 | Other feedwater valves | Balance of Plant | Feedwater System | D1 | Forced - Immediate | 2016 | Coal | CC | 100 | Fossil-Steam | TRE | Winter | 21.3333 | 40 | 1 | 1 | 3431-Other feedwater valves | D1-Forced - Immediate | 100-Fossil-Steam
3431 | Other feedwater valves | Balance of Plant | Feedwater System | D1 | Forced - Immediate | 2016 | Coal | LI | 100 | Fossil-Steam | TRE | Winter | 1422.6665 | 440 | 1 | 1 | 3431-Other feedwater valves | D1-Forced - Immediate | 100-Fossil-Steam
3431 | Other feedwater valves | Balance of Plant | Feedwater System | D2 | Forced - Delayed | 2016 | Coal | CC | 100 | Fossil-Steam | RFC | Summer | 1519.8 | 5.1 | 1 | 1 | 3431-Other feedwater valves | D2-Forced - Delayed | 100-Fossil-Steam
3431 | Other feedwater valves | Balance of Plant | Feedwater System | D2 | Forced - Delayed | 2016 | Coal | LI | 100 | Fossil-Steam | TRE | Summer | 137.4667 | 8 | 1 | 1 | 3431-Other feedwater valves | D2-Forced - Delayed | 100-Fossil-Steam
3431 | Other feedwater valves | Balance of Plant | Feedwater System | D2 | Forced - Delayed | 2016 | Coal | LI | 100 | Fossil-Steam | TRE | Summer | 183.6 | 8 | 1 | 1 | 3431-Other feedwater valves | D2-Forced - Delayed | 100-Fossil-Steam
3431 | Other feedwater valves | Balance of Plant | Feedwater System | D3 | Forced - Postponed | 2016 | Coal | CC | 100 | Fossil-Steam | RFC | Summer | 578.9999 | 180 | 1 | 1 | 3431-Other feedwater valves | D3-Forced - Postponed | 100-Fossil-Steam
3431 | Other feedwater valves | Balance of Plant | Feedwater System | D1 | Forced - Immediate | 2016 | Coal | CC | 100 | Fossil-Steam | SERC | Summer | 262.5 | 125 | 1 | 1 | 3431-Other feedwater valves | D1-Forced - Immediate | 100-Fossil-Steam
3431 | Other feedwater valves | Balance of Plant | Feedwater System | D1 | Forced - Immediate | 2016 | Coal | CC | 100 | Fossil-Steam | SERC | Summer | 729 | 81 | 1 | 1 | 3431-Other feedwater valves | D1-Forced - Immediate | 100-Fossil-Steam
3431 | Other feedwater valves | Balance of Plant | Feedwater System | D1 | Forced - Immediate | 2016 | Coal | CC | 100 | Fossil-Steam | RFC | Winter | 260 | 260 | 1 | 1 | 3431-Other feedwater valves | D1-Forced - Immediate | 100-Fossil-Steam
3431 | Other feedwater valves | Balance of Plant | Feedwater System | D1 | Forced - Immediate | 2016 | Coal | CC | 100 | Fossil-Steam | MRO | Winter | 2119.9999 | 240 | 1 | 1 | 3431-Other feedwater valves | D1-Forced - Immediate | 100-Fossil-Steam
3431 | Other feedwater valves | Balance of Plant | Feedwater System | D1 | Forced - Immediate | 2016 | Coal | LI | 100 | Fossil-Steam | TRE | Summer | 440.32 | 110.08 | 1 | 1 | 3431-Other feedwater valves | D1-Forced - Immediate | 100-Fossil-Steam
3431 | Other feedwater valves | Balance of Plant | Feedwater System | D2 | Forced - Delayed | 2016 | Coal | CC | 100 | Fossil-Steam | RFC | Summer | 241.5 | 3.5 | 1 | 1 | 3431-Other feedwater valves | D2-Forced - Delayed | 100-Fossil-Steam
3431 | Other feedwater valves | Balance of Plant | Feedwater System | U1 | Forced - Immediate | 2016 | Coal | CC | 100 | Fossil-Steam | RFC | Off-Peak | 1054.6663 | 565 | 1 | 1 | 3431-Other feedwater valves | U1-Forced - Immediate | 100-Fossil-Steam
3431 | Other feedwater valves | Balance of Plant | Feedwater System | U1 | Forced - Immediate | 2016 | Coal | CC | 100 | Fossil-Steam | SERC | Off-Peak | 1333.9067 | 175.13 | 1 | 1 | 3431-Other feedwater valves | U1-Forced - Immediate | 100-Fossil-Steam
3431 | Other feedwater valves | Balance of Plant | Feedwater System | U1 | Forced - Immediate | 2016 | Coal | CC | 100 | Fossil-Steam | SERC | Off-Peak | 5015.133 | 746.67 | 1 | 1 | 3431-Other feedwater valves | U1-Forced - Immediate | 100-Fossil-Steam
3431 | Other feedwater valves | Balance of Plant | Feedwater System | U1 | Forced - Immediate | 2016 | Coal | CC | 100 | Fossil-Steam | RFC | Summer | 7020 | 1350 | 1 | 1 | 3431-Other feedwater valves | U1-Forced - Immediate | 100-Fossil-Steam
3431 | Other feedwater valves | Balance of Plant | Feedwater System | U1 | Forced - Immediate | 2016 | Gas | GG | 100 | Fossil-Steam | TRE | Summer | 52491.6997 | 393 | 1 | 1 | 3431-Other feedwater valves | U1-Forced - Immediate | 100-Fossil-Steam
3431 | Other feedwater valves | Balance of Plant | Feedwater System | U2 | Forced - Delayed | 2016 | Coal | CC | 100 | Fossil-Steam | MRO | Off-Peak | 32347.5 | 475 | 1 | 1 | 3431-Other feedwater valves | U2-Forced - Delayed | 100-Fossil-Steam
3431 | Other feedwater valves | Balance of Plant | Feedwater System | U2 | Forced - Delayed | 2016 | Coal | CC | 100 | Fossil-Steam | RFC | Winter | 22150.9165 | 635 | 1 | 1 | 3431-Other feedwater valves | U2-Forced - Delayed | 100-Fossil-Steam
3431 | Other feedwater valves | Balance of Plant | Feedwater System | U2 | Forced - Delayed | 2016 | Gas | GG | 100 | Fossil-Steam | MRO | Off-Peak | 3512.6999 | 162 | 1 | 1 | 3431-Other feedwater valves | U2-Forced - Delayed | 100-Fossil-Steam
3431 | Other feedwater valves | Balance of Plant | Feedwater System | U3 | Forced - Postponed | 2016 | Gas | GG | 100 | Fossil-Steam | SERC | Winter | 107199.5328 | 761 | 1 | 1 | 3431-Other feedwater valves | U3-Forced - Postponed | 100-Fossil-Steam
3431 | Other feedwater valves | Balance of Plant | Feedwater System | U1 | Forced - Immediate | 2016 | Coal | LI | 650 | Fluidized Bed | MRO | Off-Peak | 17038.64 | 74.6 | 1 | 1 | 3431-Other feedwater valves | U1-Forced - Immediate | 650-Fluidized Bed
3431 | Other feedwater valves | Balance of Plant | Feedwater System | D1 | Forced - Immediate | 2016 | Coal | LI | 650 | Fluidized Bed | TRE | Winter | 37 | 9.25 | 1 | 1 | 3431-Other feedwater valves | D1-Forced - Immediate | 650-Fluidized Bed
3431 | Other feedwater valves | Balance of Plant | Feedwater System | U1 | Forced - Immediate | 2016 | Coal | CC | 650 | Fluidized Bed | RFC | Off-Peak | 10228.7498 | 525 | 1 | 1 | 3431-Other feedwater valves | U1-Forced - Immediate | 650-Fluidized Bed
3431 | Other feedwater valves | Balance of Plant | Feedwater System | D1 | Forced - Immediate | 2016 | Gas | GG | 850 | Combined Cycle Block | RFC | Summer | 6581.75 | 105 | 1 | 1 | 3431-Other feedwater valves | D1-Forced - Immediate | 850-Combined Cycle Block
3431 | Other feedwater valves | Balance of Plant | Feedwater System | U1 | Forced - Immediate | 2016 | Gas | GG | 850 | Combined Cycle Block | RFC | Summer | 13125.75 | 165 | 1 | 1 | 3431-Other feedwater valves | U1-Forced - Immediate | 850-Combined Cycle Block
3431 | Other feedwater valves | Balance of Plant | Feedwater System | D1 | Forced - Immediate | 2016 | Gas | GG | 850 | Combined Cycle Block | SERC | Winter | 4834.7998 | 459 | 1 | 1 | 3431-Other feedwater valves | D1-Forced - Immediate | 850-Combined Cycle Block
3431 | Other feedwater valves | Balance of Plant | Feedwater System | U1 | Forced - Immediate | 2016 | Gas | GG | 850 | Combined Cycle Block | SERC | Summer | 472.6882 | 480.7 | 1 | 1 | 3431-Other feedwater valves | U1-Forced - Immediate | 850-Combined Cycle Block
3431 | Other feedwater valves | Balance of Plant | Feedwater System | U1 | Forced - Immediate | 2016 | Gas | GG | 850 | Combined Cycle Block | RFC | Summer | 845.25 | 345 | 1 | 1 | 3431-Other feedwater valves | U1-Forced - Immediate | 850-Combined Cycle Block
3431 | Other feedwater valves | Balance of Plant | Feedwater System | D1 | Forced - Immediate | 2016 | Gas | GG | 850 | Combined Cycle Block | SERC | Summer | 3889.335 | 8.7 | 1 | 1 | 3431-Other feedwater valves | D1-Forced - Immediate | 850-Combined Cycle Block
3431 | Other feedwater valves | Balance of Plant | Feedwater System | D1 | Forced - Immediate | 2016 | Waste Heat | WH | 850 | Combined Cycle Block | SERC | Off-Peak | 1898.8 | 202 | 1 | 1 | 3431-Other feedwater valves | D1-Forced - Immediate | 850-Combined Cycle Block
3431 | Other feedwater valves | Balance of Plant | Feedwater System | U1 | Forced - Immediate | 2016 | Gas | GG | 850 | Combined Cycle Block | SERC | Off-Peak | 2943.4166 | 169 | 1 | 1 | 3431-Other feedwater valves | U1-Forced - Immediate | 850-Combined Cycle Block
3431 | Other feedwater valves | Balance of Plant | Feedwater System | U1 | Forced - Immediate | 2016 | Waste Heat | WH | 850 | Combined Cycle Block | SERC | Off-Peak | 945.5 | 310 | 1 | 1 | 3431-Other feedwater valves | U1-Forced - Immediate | 850-Combined Cycle Block
3431 | Other feedwater valves | Balance of Plant | Feedwater System | D1 | Forced - Immediate | 2016 | Gas | GG | 850 | Combined Cycle Block | SERC | Winter | 120 | 96 | 1 | 1 | 3431-Other feedwater valves | D1-Forced - Immediate | 850-Combined Cycle Block
3431 | Other feedwater valves | Balance of Plant | Feedwater System | D3 | Forced - Postponed | 2016 | Gas | GG | 850 | Combined Cycle Block | SERC | Summer | 6132 | 280 | 1 | 1 | 3431-Other feedwater valves | D3-Forced - Postponed | 850-Combined Cycle Block
3431 | Other feedwater valves | Balance of Plant | Feedwater System | U1 | Forced - Immediate | 2016 | Gas | GG | 850 | Combined Cycle Block | NPCC | Off-Peak | 10528.6 | 244 | 1 | 1 | 3431-Other feedwater valves | U1-Forced - Immediate | 850-Combined Cycle Block
3431 | Other feedwater valves | Balance of Plant | Feedwater System | D1 | Forced - Immediate | 2016 | Gas | GG | 850 | Combined Cycle Block | NPCC | Summer | 79.8948 | 252.3 | 1 | 1 | 3431-Other feedwater valves | D1-Forced - Immediate | 850-Combined Cycle Block
3431 | Other feedwater valves | Balance of Plant | Feedwater System | U2 | Forced - Delayed | 2016 | Gas | GG | 850 | Combined Cycle Block | SERC | Winter | 4237.35 | 533 | 1 | 1 | 3431-Other feedwater valves | U2-Forced - Delayed | 850-Combined Cycle Block
3431 | Other feedwater valves | Balance of Plant | Feedwater System | U1 | Forced - Immediate | 2016 | Gas | GG | 851 | CC GT units | TRE | Off-Peak | 2208.65 | 163 | 1 | 1 | 3431-Other feedwater valves | U1-Forced - Immediate | 851-CC GT units
3431 | Other feedwater valves | Balance of Plant | Feedwater System | U1 | Forced - Immediate | 2016 | Gas | GG | 851 | CC GT units | MRO | Winter | 89.5999 | 192 | 1 | 1 | 3431-Other feedwater valves | U1-Forced - Immediate | 851-CC GT units
3431 | Other feedwater valves | Balance of Plant | Feedwater System | U1 | Forced - Immediate | 2016 | Gas | GG | 851 | CC GT units | WECC | Off-Peak | 3343.2666 | 188 | 1 | 1 | 3431-Other feedwater valves | U1-Forced - Immediate | 851-CC GT units
3431 | Other feedwater valves | Balance of Plant | Feedwater System | SF | Startup Failure | 2016 | Gas | GG | 851 | CC GT units | SERC | Off-Peak | 68.8999 | 159 | 1 | 1 | 3431-Other feedwater valves | SF-Startup Failure | 851-CC GT units
3431 | Other feedwater valves | Balance of Plant | Feedwater System | D2 | Forced - Delayed | 2016 | Gas | GG | 851 | CC GT units | TRE | Winter | 609.5833 | 19 | 1 | 1 | 3431-Other feedwater valves | D2-Forced - Delayed | 851-CC GT units
3431 | Other feedwater valves | Balance of Plant | Feedwater System | U1 | Forced - Immediate | 2016 | Gas | GG | 851 | CC GT units | WECC | Winter | 80.5 | 35 | 1 | 1 | 3431-Other feedwater valves | U1-Forced - Immediate | 851-CC GT units
3431 | Other feedwater valves | Balance of Plant | Feedwater System | U1 | Forced - Immediate | 2016 | Gas | GG | 851 | CC GT units | WECC | Winter | 253.3333 | 190 | 1 | 1 | 3431-Other feedwater valves | U1-Forced - Immediate | 851-CC GT units
3431 | Other feedwater valves | Balance of Plant | Feedwater System | U1 | Forced - Immediate | 2016 | Gas | GG | 851 | CC GT units | TRE | Winter | 1710.8373 | 83.32 | 1 | 1 | 3431-Other feedwater valves | U1-Forced - Immediate | 851-CC GT units
3431 | Other feedwater valves | Balance of Plant | Feedwater System | SF | Startup Failure | 2016 | Gas | GG | 851 | CC GT units | TRE | Off-Peak | 1133.0599 | 187.8 | 1 | 1 | 3431-Other feedwater valves | SF-Startup Failure | 851-CC GT units
3431 | Other feedwater valves | Balance of Plant | Feedwater System | U1 | Forced - Immediate | 2016 | Gas | GG | 851 | CC GT units | WECC | Summer | 2676.91 | 138.7 | 1 | 1 | 3431-Other feedwater valves | U1-Forced - Immediate | 851-CC GT units
3431 | Other feedwater valves | Balance of Plant | Feedwater System | U1 | Forced - Immediate | 2016 | Gas | GG | 851 | CC GT units | WECC | Winter | 2017.3333 | 178 | 1 | 1 | 3431-Other feedwater valves | U1-Forced - Immediate | 851-CC GT units
3431 | Other feedwater valves | Balance of Plant | Feedwater System | D1 | Forced - Immediate | 2016 | Gas | GG | 851 | CC GT units | WECC | Summer | 33.9166 | 37 | 1 | 1 | 3431-Other feedwater valves | D1-Forced - Immediate | 851-CC GT units
3431 | Other feedwater valves | Balance of Plant | Feedwater System | SF | Startup Failure | 2016 | Gas | GG | 851 | CC GT units | MRO | Winter | 31.9999 | 192 | 1 | 1 | 3431-Other feedwater valves | SF-Startup Failure | 851-CC GT units
3431 | Other feedwater valves | Balance of Plant | Feedwater System | U2 | Forced - Delayed | 2016 | Gas | GG | 851 | CC GT units | SERC | Summer | 13345.8 | 236 | 1 | 1 | 3431-Other feedwater valves | U2-Forced - Delayed | 851-CC GT units
3431 | Other feedwater valves | Balance of Plant | Feedwater System | U1 | Forced - Immediate | 2016 | Gas | GG | 852 | CC steam units | WECC | Winter | 3048.6666 | 269 | 1 | 1 | 3431-Other feedwater valves | U1-Forced - Immediate | 852-CC steam units
3431 | Other feedwater valves | Balance of Plant | Feedwater System | D1 | Forced - Immediate | 2016 | Waste Heat | WH | 852 | CC steam units | TRE | Off-Peak | 489.9066 | 81.2 | 1 | 1 | 3431-Other feedwater valves | D1-Forced - Immediate | 852-CC steam units
3431 | Other feedwater valves | Balance of Plant | Feedwater System | D1 | Forced - Immediate | 2016 | Waste Heat | WH | 852 | CC steam units | MRO | Summer | 190.2 | 18 | 1 | 1 | 3431-Other feedwater valves | D1-Forced - Immediate | 852-CC steam units
3431 | Other feedwater valves | Balance of Plant | Feedwater System | D1 | Forced - Immediate | 2016 | Waste Heat | WH | 852 | CC steam units | MRO | Summer | 199.5 | 18 | 1 | 1 | 3431-Other feedwater valves | D1-Forced - Immediate | 852-CC steam units
3431 | Other feedwater valves | Balance of Plant | Feedwater System | D1 | Forced - Immediate | 2016 | Waste Heat | WH | 852 | CC steam units | WECC | Summer | 2767.62 | 143.4 | 1 | 1 | 3431-Other feedwater valves | D1-Forced - Immediate | 852-CC steam units
3431 | Other feedwater valves | Balance of Plant | Feedwater System | D1 | Forced - Immediate | 2016 | Waste Heat | WH | 852 | CC steam units | MRO | Winter | 79.8 | 126 | 1 | 1 | 3431-Other feedwater valves | D1-Forced - Immediate | 852-CC steam units
3431 | Other feedwater valves | Balance of Plant | Feedwater System | U1 | Forced - Immediate | 2016 | Waste Heat | WH | 852 | CC steam units | WECC | Winter | 93.3333 | 70 | 1 | 1 | 3431-Other feedwater valves | U1-Forced - Immediate | 852-CC steam units
3431 | Other feedwater valves | Balance of Plant | Feedwater System | U1 | Forced - Immediate | 2016 | Waste Heat | WH | 852 | CC steam units | WECC | Off-Peak | 1248.3333 | 70 | 1 | 1 | 3431-Other feedwater valves | U1-Forced - Immediate | 852-CC steam units
3431 | Other feedwater valves | Balance of Plant | Feedwater System | D1 | Forced - Immediate | 2016 | Waste Heat | WH | 852 | CC steam units | TRE | Off-Peak | 2344.15 | 173 | 1 | 1 | 3431-Other feedwater valves | D1-Forced - Immediate | 852-CC steam units
3431 | Other feedwater valves | Balance of Plant | Feedwater System | D1 | Forced - Immediate | 2016 | Waste Heat | WH | 852 | CC steam units | MRO | Summer | 133.3333 | 16 | 1 | 1 | 3431-Other feedwater valves | D1-Forced - Immediate | 852-CC steam units
3431 | Other feedwater valves | Balance of Plant | Feedwater System | D1 | Forced - Immediate | 2016 | Coal | CC | 860 | Co-generator Block | RFC | Summer | 608.8833 | 119 | 1 | 1 | 3431-Other feedwater valves | D1-Forced - Immediate | 860-Co-generator Block
3431 | Other feedwater valves | Balance of Plant | Feedwater System | U1 | Forced - Immediate | 2016 | Coal | CC | 860 | Co-generator Block | RFC | Off-Peak | 2781.3 | 219 | 1 | 1 | 3431-Other feedwater valves | U1-Forced - Immediate | 860-Co-generator Block
3431 | Other feedwater valves | Balance of Plant | Feedwater System | U1 | Forced - Immediate | 2016 | Gas | GG | 860 | Co-generator Block | SERC | Off-Peak | 311.6666 | 100 | 1 | 1 | 3431-Other feedwater valves | U1-Forced - Immediate | 860-Co-generator Block
3431 | Other feedwater valves | Balance of Plant | Feedwater System | D1 | Forced - Immediate | 2016 | Gas | GG | 861 | CoG GT units | WECC | Winter | 862.156 | 257.36 | 1 | 1 | 3431-Other feedwater valves | D1-Forced - Immediate | 861-CoG GT units
3439 | HP heater head leaks | Balance of Plant | Feedwater System | D1 | Forced - Immediate | 2016 | Coal | CC | 100 | Fossil-Steam | SERC | Summer | 3840 | 300 | 1 | 1 | 3439-HP heater head leaks | D1-Forced - Immediate | 100-Fossil-Steam
3439 | HP heater head leaks | Balance of Plant | Feedwater System | D1 | Forced - Immediate | 2016 | Coal | CC | 100 | Fossil-Steam | RFC | Winter | 166.5 | 90 | 1 | 1 | 3439-HP heater head leaks | D1-Forced - Immediate | 100-Fossil-Steam
3439 | HP heater head leaks | Balance of Plant | Feedwater System | D2 | Forced - Delayed | 2016 | Coal | CC | 100 | Fossil-Steam | SERC | Off-Peak | 388 | 80 | 1 | 1 | 3439-HP heater head leaks | D2-Forced - Delayed | 100-Fossil-Steam
3439 | HP heater head leaks | Balance of Plant | Feedwater System | D2 | Forced - Delayed | 2016 | Gas | GG | 100 | Fossil-Steam | WECC | Summer | 9709.0088 | 57.97 | 1 | 1 | 3439-HP heater head leaks | D2-Forced - Delayed | 100-Fossil-Steam
3439 | HP heater head leaks | Balance of Plant | Feedwater System | U2 | Forced - Delayed | 2016 | Coal | CC | 100 | Fossil-Steam | SERC | Winter | 101663.4663 | 496 | 1 | 1 | 3439-HP heater head leaks | U2-Forced - Delayed | 100-Fossil-Steam
3439 | HP heater head leaks | Balance of Plant | Feedwater System | D1 | Forced - Immediate | 2016 | Gas | GG | 100 | Fossil-Steam | MRO | Summer | 1588.4 | 12 | 1 | 1 | 3439-HP heater head leaks | D1-Forced - Immediate | 100-Fossil-Steam
3439 | HP heater head leaks | Balance of Plant | Feedwater System | U1 | Forced - Immediate | 2016 | Coal | CC | 100 | Fossil-Steam | SERC | Off-Peak | 9450 | 250 | 1 | 1 | 3439-HP heater head leaks | U1-Forced - Immediate | 100-Fossil-Steam
3439 | HP heater head leaks | Balance of Plant | Feedwater System | U1 | Forced - Immediate | 2016 | Coal | CC | 100 | Fossil-Steam | MRO | Winter | 16549.8664 | 364 | 1 | 1 | 3439-HP heater head leaks | U1-Forced - Immediate | 100-Fossil-Steam
3439 | HP heater head leaks | Balance of Plant | Feedwater System | D1 | Forced - Immediate | 2016 | Coal | CC | 100 | Fossil-Steam | SERC | Summer | 57150 | 24 | 1 | 1 | 3439-HP heater head leaks | D1-Forced - Immediate | 100-Fossil-Steam
3439 | HP heater head leaks | Balance of Plant | Feedwater System | D2 | Forced - Delayed | 2016 | Coal | CC | 100 | Fossil-Steam | RFC | Winter | 863.5 | 5.5 | 1 | 1 | 3439-HP heater head leaks | D2-Forced - Delayed | 100-Fossil-Steam
3439 | HP heater head leaks | Balance of Plant | Feedwater System | D1 | Forced - Immediate | 2016 | Coal | CC | 100 | Fossil-Steam | SERC | Summer | 5110.8667 | 4 | 1 | 1 | 3439-HP heater head leaks | D1-Forced - Immediate | 100-Fossil-Steam
3439 | HP heater head leaks | Balance of Plant | Feedwater System | SF | Startup Failure | 2016 | Coal | CC | 100 | Fossil-Steam | MRO | Off-Peak | 9178.7498 | 525 | 1 | 1 | 3439-HP heater head leaks | SF-Startup Failure | 100-Fossil-Steam
3439 | HP heater head leaks | Balance of Plant | Feedwater System | D2 | Forced - Delayed | 2016 | Coal | CC | 100 | Fossil-Steam | RFC | Off-Peak | 113.1 | 56.55 | 1 | 1 | 3439-HP heater head leaks | D2-Forced - Delayed | 100-Fossil-Steam
3439 | HP heater head leaks | Balance of Plant | Feedwater System | D2 | Forced - Delayed | 2016 | Coal | CC | 100 | Fossil-Steam | RFC | Off-Peak | 133.3 | 66.65 | 1 | 1 | 3439-HP heater head leaks | D2-Forced - Delayed | 100-Fossil-Steam
3439 | HP heater head leaks | Balance of Plant | Feedwater System | U1 | Forced - Immediate | 2016 | Coal | CC | 100 | Fossil-Steam | RFC | Off-Peak | 11003.9999 | 180 | 1 | 1 | 3439-HP heater head leaks | U1-Forced - Immediate | 100-Fossil-Steam
3439 | HP heater head leaks | Balance of Plant | Feedwater System | U1 | Forced - Immediate | 2016 | Gas | GG | 100 | Fossil-Steam | NPCC | Summer | 13442.3332 | 245 | 1 | 1 | 3439-HP heater head leaks | U1-Forced - Immediate | 100-Fossil-Steam
3439 | HP heater head leaks | Balance of Plant | Feedwater System | D1 | Forced - Immediate | 2016 | Coal | CC | 100 | Fossil-Steam | SERC | Off-Peak | 70.02 | 11.67 | 1 | 1 | 3439-HP heater head leaks | D1-Forced - Immediate | 100-Fossil-Steam
3439 | HP heater head leaks | Balance of Plant | Feedwater System | D1 | Forced - Immediate | 2016 | Gas | GG | 100 | Fossil-Steam | RFC | Summer | 1617.5 | 30 | 1 | 1 | 3439-HP heater head leaks | D1-Forced - Immediate | 100-Fossil-Steam
3439 | HP heater head leaks | Balance of Plant | Feedwater System | D2 | Forced - Delayed | 2016 | Coal | CC | 100 | Fossil-Steam | SERC | Summer | 1692.9333 | 4 | 1 | 1 | 3439-HP heater head leaks | D2-Forced - Delayed | 100-Fossil-Steam
3439 | HP heater head leaks | Balance of Plant | Feedwater System | U1 | Forced - Immediate | 2016 | Gas | GG | 851 | CC GT units | RFC | Off-Peak | 9768.7499 | 225 | 2 | 2 | 3439-HP heater head leaks | U1-Forced - Immediate | 851-CC GT units
3439 | HP heater head leaks | Balance of Plant | Feedwater System | U1 | Forced - Immediate | 2016 | Waste Heat | WH | 852 | CC steam units | RFC | Off-Peak | 10419.9998 | 240 | 1 | 1 | 3439-HP heater head leaks | U1-Forced - Immediate | 852-CC steam units
3440 | High pressure heater tube leaks | Balance of Plant | Feedwater System | D1 | Forced - Immediate | 2016 | Coal | CC | 100 | Fossil-Steam | SERC | Off-Peak | 28.3333 | 2 | 1 | 1 | 3440-High pressure heater tube leaks | D1-Forced - Immediate | 100-Fossil-Steam
3440 | High pressure heater tube leaks | Balance of Plant | Feedwater System | D1 | Forced - Immediate | 2016 | Coal | CC | 100 | Fossil-Steam | RFC | Summer | 202.5 | 50 | 1 | 1 | 3440-High pressure heater tube leaks | D1-Forced - Immediate | 100-Fossil-Steam
3440 | High pressure heater tube leaks | Balance of Plant | Feedwater System | D1 | Forced - Immediate | 2016 | Coal | CC | 100 | Fossil-Steam | RFC | Summer | 5129.1667 | 50 | 1 | 1 | 3440-High pressure heater tube leaks | D1-Forced - Immediate | 100-Fossil-Steam
3440 | High pressure heater tube leaks | Balance of Plant | Feedwater System | D1 | Forced - Immediate | 2016 | Coal | CC | 100 | Fossil-Steam | RFC | Summer | 10269.1666 | 50 | 1 | 1 | 3440-High pressure heater tube leaks | D1-Forced - Immediate | 100-Fossil-Steam
3440 | High pressure heater tube leaks | Balance of Plant | Feedwater System | D1 | Forced - Immediate | 2016 | Coal | CC | 100 | Fossil-Steam | MRO | Summer | 19285 | 116 | 1 | 1 | 3440-High pressure heater tube leaks | D1-Forced - Immediate | 100-Fossil-Steam
3440 | High pressure heater tube leaks | Balance of Plant | Feedwater System | D1 | Forced - Immediate | 2016 | Coal | CC | 100 | Fossil-Steam | MRO | Winter | 545.4166 | 119 | 1 | 1 | 3440-High pressure heater tube leaks | D1-Forced - Immediate | 100-Fossil-Steam
3440 | High pressure heater tube leaks | Balance of Plant | Feedwater System | D1 | Forced - Immediate | 2016 | Coal | CC | 100 | Fossil-Steam | SERC | Winter | 779.6667 | 2 | 1 | 1 | 3440-High pressure heater tube leaks | D1-Forced - Immediate | 100-Fossil-Steam
3440 | High pressure heater tube leaks | Balance of Plant | Feedwater System | D1 | Forced - Immediate | 2016 | Coal | CC | 100 | Fossil-Steam | RFC | Winter | 11055.9166 | 77 | 1 | 1 | 3440-High pressure heater tube leaks | D1-Forced - Immediate | 100-Fossil-Steam
3440 | High pressure heater tube leaks | Balance of Plant | Feedwater System | D1 | Forced - Immediate | 2016 | Coal | CC | 100 | Fossil-Steam | RFC | Winter | 23751.7666 | 146 | 1 | 1 | 3440-High pressure heater tube leaks | D1-Forced - Immediate | 100-Fossil-Steam
3440 | High pressure heater tube leaks | Balance of Plant | Feedwater System | D1 | Forced - Immediate | 2016 | Gas | GG | 100 | Fossil-Steam | WECC | Off-Peak | 74.8333 | 10 | 1 | 1 | 3440-High pressure heater tube leaks | D1-Forced - Immediate | 100-Fossil-Steam
3440 | High pressure heater tube leaks | Balance of Plant | Feedwater System | D1 | Forced - Immediate | 2016 | Gas | GG | 100 | Fossil-Steam | WECC | Summer | 5.1667 | 10 | 1 | 1 | 3440-High pressure heater tube leaks | D1-Forced - Immediate | 100-Fossil-Steam
3440 | High pressure heater tube leaks | Balance of Plant | Feedwater System | D1 | Forced - Immediate | 2016 | Gas | GG | 100 | Fossil-Steam | WECC | Summer | 77.6667 | 10 | 1 | 1 | 3440-High pressure heater tube leaks | D1-Forced - Immediate | 100-Fossil-Steam
3440 | High pressure heater tube leaks | Balance of Plant | Feedwater System | D1 | Forced - Immediate | 2016 | Gas | GG | 100 | Fossil-Steam | WECC | Summer | 85.3333 | 10 | 1 | 1 | 3440-High pressure heater tube leaks | D1-Forced - Immediate | 100-Fossil-Steam
3440 | High pressure heater tube leaks | Balance of Plant | Feedwater System | D1 | Forced - Immediate | 2016 | Gas | GG | 100 | Fossil-Steam | WECC | Summer | 106 | 10 | 1 | 2 | 3440-High pressure heater tube leaks | D1-Forced - Immediate | 100-Fossil-Steam
3440 | High pressure heater tube leaks | Balance of Plant | Feedwater System | D1 | Forced - Immediate | 2016 | Gas | GG | 100 | Fossil-Steam | WECC | Summer | 112.5 | 10 | 1 | 3 | 3440-High pressure heater tube leaks | D1-Forced - Immediate | 100-Fossil-Steam
3440 | High pressure heater tube leaks | Balance of Plant | Feedwater System | D1 | Forced - Immediate | 2016 | Gas | GG | 100 | Fossil-Steam | WECC | Summer | 115.1667 | 10 | 1 | 1 | 3440-High pressure heater tube leaks | D1-Forced - Immediate | 100-Fossil-Steam
3440 | High pressure heater tube leaks | Balance of Plant | Feedwater System | D1 | Forced - Immediate | 2016 | Gas | GG | 100 | Fossil-Steam | WECC | Summer | 117.6667 | 10 | 1 | 1 | 3440-High pressure heater tube leaks | D1-Forced - Immediate | 100-Fossil-Steam
3440 | High pressure heater tube leaks | Balance of Plant | Feedwater System | D1 | Forced - Immediate | 2016 | Gas | GG | 100 | Fossil-Steam | WECC | Summer | 314.6667 | 10 | 1 | 1 | 3440-High pressure heater tube leaks | D1-Forced - Immediate | 100-Fossil-Steam
3440 | High pressure heater tube leaks | Balance of Plant | Feedwater System | D1 | Forced - Immediate | 2016 | Gas | GG | 100 | Fossil-Steam | WECC | Winter | 98 | 10 | 1 | 1 | 3440-High pressure heater tube leaks | D1-Forced - Immediate | 100-Fossil-Steam
3440 | High pressure heater tube leaks | Balance of Plant | Feedwater System | D2 | Forced - Delayed | 2016 | Coal | CC | 100 | Fossil-Steam | RFC | Off-Peak | 32 | 8 | 1 | 1 | 3440-High pressure heater tube leaks | D2-Forced - Delayed | 100-Fossil-Steam
3440 | High pressure heater tube leaks | Balance of Plant | Feedwater System | D2 | Forced - Delayed | 2016 | Coal | CC | 100 | Fossil-Steam | RFC | Off-Peak | 84.9333 | 4.9 | 1 | 1 | 3440-High pressure heater tube leaks | D2-Forced - Delayed | 100-Fossil-Steam
3440 | High pressure heater tube leaks | Balance of Plant | Feedwater System | D2 | Forced - Delayed | 2016 | Coal | CC | 100 | Fossil-Steam | RFC | Summer | 114 | 9.5 | 1 | 1 | 3440-High pressure heater tube leaks | D2-Forced - Delayed | 100-Fossil-Steam
3440 | High pressure heater tube leaks | Balance of Plant | Feedwater System | D2 | Forced - Delayed | 2016 | Coal | CC | 100 | Fossil-Steam | RFC | Summer | 306.5883 | 7.7 | 1 | 1 | 3440-High pressure heater tube leaks | D2-Forced - Delayed | 100-Fossil-Steam
3440 | High pressure heater tube leaks | Balance of Plant | Feedwater System | U1 | Forced - Immediate | 2016 | Gas | GG | 100 | Fossil-Steam | MRO | Summer | 5689.8 | 109 | 1 | 1 | 3440-High pressure heater tube leaks | U1-Forced - Immediate | 100-Fossil-Steam
3440 | High pressure heater tube leaks | Balance of Plant | Feedwater System | D1 | Forced - Immediate | 2016 | Coal | CC | 100 | Fossil-Steam | SERC | Off-Peak | 182.2 | 2 | 1 | 1 | 3440-High pressure heater tube leaks | D1-Forced - Immediate | 100-Fossil-Steam
3440 | High pressure heater tube leaks | Balance of Plant | Feedwater System | D1 | Forced - Immediate | 2016 | Coal | CC | 100 | Fossil-Steam | RFC | Off-Peak | 317.0667 | 16 | 1 | 1 | 3440-High pressure heater tube leaks | D1-Forced - Immediate | 100-Fossil-Steam
3440 | High pressure heater tube leaks | Balance of Plant | Feedwater System | D1 | Forced - Immediate | 2016 | Coal | CC | 100 | Fossil-Steam | WECC | Off-Peak | 805.8333 | 5 | 1 | 1 | 3440-High pressure heater tube leaks | D1-Forced - Immediate | 100-Fossil-Steam
3440 | High pressure heater tube leaks | Balance of Plant | Feedwater System | D1 | Forced - Immediate | 2016 | Coal | CC | 100 | Fossil-Steam | RFC | Off-Peak | 1548.5 | 30 | 1 | 1 | 3440-High pressure heater tube leaks | D1-Forced - Immediate | 100-Fossil-Steam
3440 | High pressure heater tube leaks | Balance of Plant | Feedwater System | D1 | Forced - Immediate | 2016 | Coal | CC | 100 | Fossil-Steam | NPCC | Off-Peak | 2176.9 | 13.2 | 1 | 1 | 3440-High pressure heater tube leaks | D1-Forced - Immediate | 100-Fossil-Steam
3440 | High pressure heater tube leaks | Balance of Plant | Feedwater System | D1 | Forced - Immediate | 2016 | Coal | CC | 100 | Fossil-Steam | MRO | Off-Peak | 5872.75 | 65 | 1 | 1 | 3440-High pressure heater tube leaks | D1-Forced - Immediate | 100-Fossil-Steam
3440 | High pressure heater tube leaks | Balance of Plant | Feedwater System | D1 | Forced - Immediate | 2016 | Coal | CC | 100 | Fossil-Steam | MRO | Off-Peak | 29150 | 50 | 1 | 1 | 3440-High pressure heater tube leaks | D1-Forced - Immediate | 100-Fossil-Steam
3440 | High pressure heater tube leaks | Balance of Plant | Feedwater System | D1 | Forced - Immediate | 2016 | Coal | CC | 100 | Fossil-Steam | RFC | Summer | 739.1667 | 50 | 1 | 1 | 3440-High pressure heater tube leaks | D1-Forced - Immediate | 100-Fossil-Steam
3440 | High pressure heater tube leaks | Balance of Plant | Feedwater System | D1 | Forced - Immediate | 2016 | Coal | CC | 100 | Fossil-Steam | SERC | Winter | 361.8 | 2 | 1 | 1 | 3440-High pressure heater tube leaks | D1-Forced - Immediate | 100-Fossil-Steam
3440 | High pressure heater tube leaks | Balance of Plant | Feedwater System | D1 | Forced - Immediate | 2016 | Gas | GG | 100 | Fossil-Steam | WECC | Off-Peak | 616 | 10 | 1 | 1 | 3440-High pressure heater tube leaks | D1-Forced - Immediate | 100-Fossil-Steam
3440 | High pressure heater tube leaks | Balance of Plant | Feedwater System | D1 | Forced - Immediate | 2016 | Gas | GG | 100 | Fossil-Steam | WECC | Summer | 86.8333 | 10 | 1 | 1 | 3440-High pressure heater tube leaks | D1-Forced - Immediate | 100-Fossil-Steam
3440 | High pressure heater tube leaks | Balance of Plant | Feedwater System | D1 | Forced - Immediate | 2016 | Gas | GG | 100 | Fossil-Steam | WECC | Summer | 96.5 | 10 | 1 | 2 | 3440-High pressure heater tube leaks | D1-Forced - Immediate | 100-Fossil-Steam
3440 | High pressure heater tube leaks | Balance of Plant | Feedwater System | D1 | Forced - Immediate | 2016 | Gas | GG | 100 | Fossil-Steam | WECC | Summer | 102.5 | 10 | 1 | 1 | 3440-High pressure heater tube leaks | D1-Forced - Immediate | 100-Fossil-Steam
3440 | High pressure heater tube leaks | Balance of Plant | Feedwater System | D1 | Forced - Immediate | 2016 | Gas | GG | 100 | Fossil-Steam | WECC | Summer | 112.8333 | 10 | 1 | 1 | 3440-High pressure heater tube leaks | D1-Forced - Immediate | 100-Fossil-Steam
3440 | High pressure heater tube leaks | Balance of Plant | Feedwater System | D1 | Forced - Immediate | 2016 | Gas | GG | 100 | Fossil-Steam | WECC | Summer | 116 | 10 | 1 | 1 | 3440-High pressure heater tube leaks | D1-Forced - Immediate | 100-Fossil-Steam
3440 | High pressure heater tube leaks | Balance of Plant | Feedwater System | D1 | Forced - Immediate | 2016 | Gas | GG | 100 | Fossil-Steam | WECC | Summer | 122.1667 | 10 | 1 | 1 | 3440-High pressure heater tube leaks | D1-Forced - Immediate | 100-Fossil-Steam
3440 | High pressure heater tube leaks | Balance of Plant | Feedwater System | D1 | Forced - Immediate | 2016 | Gas | GG | 100 | Fossil-Steam | WECC | Summer | 123.8333 | 10 | 1 | 1 | 3440-High pressure heater tube leaks | D1-Forced - Immediate | 100-Fossil-Steam
3440 | High pressure heater tube leaks | Balance of Plant | Feedwater System | D1 | Forced - Immediate | 2016 | Gas | GG | 100 | Fossil-Steam | WECC | Summer | 130.1667 | 10 | 1 | 1 | 3440-High pressure heater tube leaks | D1-Forced - Immediate | 100-Fossil-Steam
3440 | High pressure heater tube leaks | Balance of Plant | Feedwater System | D1 | Forced - Immediate | 2016 | Gas | GG | 100 | Fossil-Steam | WECC | Summer | 139 | 10 | 1 | 1 | 3440-High pressure heater tube leaks | D1-Forced - Immediate | 100-Fossil-Steam
3440 | High pressure heater tube leaks | Balance of Plant | Feedwater System | D1 | Forced - Immediate | 2016 | Gas | GG | 100 | Fossil-Steam | WECC | Summer | 141.8333 | 10 | 1 | 1 | 3440-High pressure heater tube leaks | D1-Forced - Immediate | 100-Fossil-Steam
3440 | High pressure heater tube leaks | Balance of Plant | Feedwater System | D1 | Forced - Immediate | 2016 | Gas | GG | 100 | Fossil-Steam | WECC | Summer | 144.6667 | 10 | 1 | 1 | 3440-High pressure heater tube leaks | D1-Forced - Immediate | 100-Fossil-Steam
3440 | High pressure heater tube leaks | Balance of Plant | Feedwater System | D1 | Forced - Immediate | 2016 | Gas | GG | 100 | Fossil-Steam | WECC | Summer | 148.3333 | 10 | 1 | 1 | 3440-High pressure heater tube leaks | D1-Forced - Immediate | 100-Fossil-Steam
3440 | High pressure heater tube leaks | Balance of Plant | Feedwater System | D1 | Forced - Immediate | 2016 | Gas | GG | 100 | Fossil-Steam | WECC | Summer | 154 | 10 | 1 | 1 | 3440-High pressure heater tube leaks | D1-Forced - Immediate | 100-Fossil-Steam
3440 | High pressure heater tube leaks | Balance of Plant | Feedwater System | D1 | Forced - Immediate | 2016 | Gas | GG | 100 | Fossil-Steam | WECC | Summer | 213.5 | 10 | 1 | 1 | 3440-High pressure heater tube leaks | D1-Forced - Immediate | 100-Fossil-Steam
3440 | High pressure heater tube leaks | Balance of Plant | Feedwater System | D1 | Forced - Immediate | 2016 | Gas | GG | 100 | Fossil-Steam | WECC | Summer | 357.8333 | 10 | 1 | 1 | 3440-High pressure heater tube leaks | D1-Forced - Immediate | 100-Fossil-Steam
3440 | High pressure heater tube leaks | Balance of Plant | Feedwater System | D1 | Forced - Immediate | 2016 | Oil | OO | 100 | Fossil-Steam | NPCC | Winter | 923.6186 | 109.52 | 1 | 1 | 3440-High pressure heater tube leaks | D1-Forced - Immediate | 100-Fossil-Steam
3440 | High pressure heater tube leaks | Balance of Plant | Feedwater System | D2 | Forced - Delayed | 2016 | Coal | CC | 100 | Fossil-Steam | RFC | Summer | 15.6 | 2.6 | 1 | 1 | 3440-High pressure heater tube leaks | D2-Forced - Delayed | 100-Fossil-Steam
3440 | High pressure heater tube leaks | Balance of Plant | Feedwater System | U1 | Forced - Immediate | 2016 | Coal | CC | 100 | Fossil-Steam | RFC | Winter | 9891 | 180 | 1 | 1 | 3440-High pressure heater tube leaks | U1-Forced - Immediate | 100-Fossil-Steam
3440 | High pressure heater tube leaks | Balance of Plant | Feedwater System | U1 | Forced - Immediate | 2016 | Coal | CC | 100 | Fossil-Steam | RFC | Winter | 11145.7163 | 577 | 1 | 1 | 3440-High pressure heater tube leaks | U1-Forced - Immediate | 100-Fossil-Steam
3440 | High pressure heater tube leaks | Balance of Plant | Feedwater System | D1 | Forced - Immediate | 2016 | Coal | CC | 100 | Fossil-Steam | MRO | Off-Peak | 110.4999 | 78 | 1 | 1 | 3440-High pressure heater tube leaks | D1-Forced - Immediate | 100-Fossil-Steam
3440 | High pressure heater tube leaks | Balance of Plant | Feedwater System | D1 | Forced - Immediate | 2016 | Coal | CC | 100 | Fossil-Steam | SERC | Off-Peak | 161.9666 | 113 | 1 | 1 | 3440-High pressure heater tube leaks | D1-Forced - Immediate | 100-Fossil-Steam
3440 | High pressure heater tube leaks | Balance of Plant | Feedwater System | D1 | Forced - Immediate | 2016 | Coal | CC | 100 | Fossil-Steam | SERC | Off-Peak | 212.8 | 12 | 1 | 1 | 3440-High pressure heater tube leaks | D1-Forced - Immediate | 100-Fossil-Steam
3440 | High pressure heater tube leaks | Balance of Plant | Feedwater System | D1 | Forced - Immediate | 2016 | Coal | CC | 100 | Fossil-Steam | RFC | Summer | 1282.4 | 48 | 1 | 1 | 3440-High pressure heater tube leaks | D1-Forced - Immediate | 100-Fossil-Steam
3440 | High pressure heater tube leaks | Balance of Plant | Feedwater System | D1 | Forced - Immediate | 2016 | Coal | CC | 100 | Fossil-Steam | SERC | Winter | 600.7785 | 2.61 | 1 | 1 | 3440-High pressure heater tube leaks | D1-Forced - Immediate | 100-Fossil-Steam
3440 | High pressure heater tube leaks | Balance of Plant | Feedwater System | D1 | Forced - Immediate | 2016 | Coal | CC | 100 | Fossil-Steam | SERC | Winter | 691.7333 | 2 | 1 | 1 | 3440-High pressure heater tube leaks | D1-Forced - Immediate | 100-Fossil-Steam
3440 | High pressure heater tube leaks | Balance of Plant | Feedwater System | D1 | Forced - Immediate | 2016 | Gas | GG | 100 | Fossil-Steam | WECC | Summer | 94.3333 | 10 | 1 | 1 | 3440-High pressure heater tube leaks | D1-Forced - Immediate | 100-Fossil-Steam
3440 | High pressure heater tube leaks | Balance of Plant | Feedwater System | D1 | Forced - Immediate | 2016 | Gas | GG | 100 | Fossil-Steam | WECC | Summer | 106.8167 | 22.1 | 1 | 1 | 3440-High pressure heater tube leaks | D1-Forced - Immediate | 100-Fossil-Steam
3440 | High pressure heater tube leaks | Balance of Plant | Feedwater System | D1 | Forced - Immediate | 2016 | Gas | GG | 100 | Fossil-Steam | WECC | Summer | 120.5 | 10 | 1 | 2 | 3440-High pressure heater tube leaks | D1-Forced - Immediate | 100-Fossil-Steam
3440 | High pressure heater tube leaks | Balance of Plant | Feedwater System | D1 | Forced - Immediate | 2016 | Gas | GG | 100 | Fossil-Steam | WECC | Summer | 154.5 | 10 | 1 | 1 | 3440-High pressure heater tube leaks | D1-Forced - Immediate | 100-Fossil-Steam
3440 | High pressure heater tube leaks | Balance of Plant | Feedwater System | D1 | Forced - Immediate | 2016 | Gas | GG | 100 | Fossil-Steam | WECC | Summer | 155 | 10 | 1 | 1 | 3440-High pressure heater tube leaks | D1-Forced - Immediate | 100-Fossil-Steam
3440 | High pressure heater tube leaks | Balance of Plant | Feedwater System | D1 | Forced - Immediate | 2016 | Gas | GG | 100 | Fossil-Steam | MRO | Winter | 3198.0667 | 14 | 1 | 1 | 3440-High pressure heater tube leaks | D1-Forced - Immediate | 100-Fossil-Steam
3440 | High pressure heater tube leaks | Balance of Plant | Feedwater System | D2 | Forced - Delayed | 2016 | Coal | CC | 100 | Fossil-Steam | RFC | Summer | 1235 | 5 | 1 | 1 | 3440-High pressure heater tube leaks | D2-Forced - Delayed | 100-Fossil-Steam
3440 | High pressure heater tube leaks | Balance of Plant | Feedwater System | D2 | Forced - Delayed | 2016 | Coal | CC | 100 | Fossil-Steam | RFC | Summer | 1684.9 | 8.3 | 1 | 1 | 3440-High pressure heater tube leaks | D2-Forced - Delayed | 100-Fossil-Steam
3440 | High pressure heater tube leaks | Balance of Plant | Feedwater System | U1 | Forced - Immediate | 2016 | Coal | CC | 100 | Fossil-Steam | RFC | Summer | 7163.3333 | 175 | 1 | 1 | 3440-High pressure heater tube leaks | U1-Forced - Immediate | 100-Fossil-Steam
3440 | High pressure heater tube leaks | Balance of Plant | Feedwater System | U1 | Forced - Immediate | 2016 | Gas | GG | 100 | Fossil-Steam | WECC | Winter | 113.6666 | 110 | 1 | 1 | 3440-High pressure heater tube leaks | U1-Forced - Immediate | 100-Fossil-Steam
3440 | High pressure heater tube leaks | Balance of Plant | Feedwater System | U2 | Forced - Delayed | 2016 | Coal | CC | 100 | Fossil-Steam | MRO | Summer | 30787.75 | 511 | 1 | 1 | 3440-High pressure heater tube leaks | U2-Forced - Delayed | 100-Fossil-Steam
3440 | High pressure heater tube leaks | Balance of Plant | Feedwater System | D1 | Forced - Immediate | 2016 | Coal | CC | 100 | Fossil-Steam | SERC | Off-Peak | 57.2333 | 2 | 1 | 1 | 3440-High pressure heater tube leaks | D1-Forced - Immediate | 100-Fossil-Steam
3440 | High pressure heater tube leaks | Balance of Plant | Feedwater System | D1 | Forced - Immediate | 2016 | Coal | CC | 100 | Fossil-Steam | NPCC | Off-Peak | 188.1 | 13.2 | 1 | 1 | 3440-High pressure heater tube leaks | D1-Forced - Immediate | 100-Fossil-Steam
3440 | High pressure heater tube leaks | Balance of Plant | Feedwater System | D1 | Forced - Immediate | 2016 | Coal | CC | 100 | Fossil-Steam | SERC | Off-Peak | 198.0667 | 2 | 1 | 1 | 3440-High pressure heater tube leaks | D1-Forced - Immediate | 100-Fossil-Steam
3440 | High pressure heater tube leaks | Balance of Plant | Feedwater System | D1 | Forced - Immediate | 2016 | Coal | CC | 100 | Fossil-Steam | SERC | Off-Peak | 1440 | 2 | 1 | 1 | 3440-High pressure heater tube leaks | D1-Forced - Immediate | 100-Fossil-Steam
3440 | High pressure heater tube leaks | Balance of Plant | Feedwater System | D1 | Forced - Immediate | 2016 | Coal | CC | 100 | Fossil-Steam | RFC | Off-Peak | 3094 | 26 | 1 | 1 | 3440-High pressure heater tube leaks | D1-Forced - Immediate | 100-Fossil-Steam
3440 | High pressure heater tube leaks | Balance of Plant | Feedwater System | D1 | Forced - Immediate | 2016 | Coal | CC | 100 | Fossil-Steam | SERC | Off-Peak | 27834.6666 | 80 | 1 | 1 | 3440-High pressure heater tube leaks | D1-Forced - Immediate | 100-Fossil-Steam
3440 | High pressure heater tube leaks | Balance of Plant | Feedwater System | D1 | Forced - Immediate | 2016 | Coal | CC | 100 | Fossil-Steam | RFC | Summer | 1534.1666 | 50 | 1 | 1 | 3440-High pressure heater tube leaks | D1-Forced - Immediate | 100-Fossil-Steam
3440 | High pressure heater tube leaks | Balance of Plant | Feedwater System | D1 | Forced - Immediate | 2016 | Gas | GG | 100 | Fossil-Steam | NPCC | Off-Peak | 250.25 | 105 | 1 | 1 | 3440-High pressure heater tube leaks | D1-Forced - Immediate | 100-Fossil-Steam
3440 | High pressure heater tube leaks | Balance of Plant | Feedwater System | D1 | Forced - Immediate | 2016 | Gas | GG | 100 | Fossil-Steam | WECC | Summer | 12.3333 | 10 | 1 | 1 | 3440-High pressure heater tube leaks | D1-Forced - Immediate | 100-Fossil-Steam
3440 | High pressure heater tube leaks | Balance of Plant | Feedwater System | D1 | Forced - Immediate | 2016 | Gas | GG | 100 | Fossil-Steam | WECC | Summer | 65.1667 | 10 | 1 | 1 | 3440-High pressure heater tube leaks | D1-Forced - Immediate | 100-Fossil-Steam
3440 | High pressure heater tube leaks | Balance of Plant | Feedwater System | D1 | Forced - Immediate | 2016 | Gas | GG | 100 | Fossil-Steam | WECC | Summer | 82.8333 | 10 | 1 | 1 | 3440-High pressure heater tube leaks | D1-Forced - Immediate | 100-Fossil-Steam
3440 | High pressure heater tube leaks | Balance of Plant | Feedwater System | D1 | Forced - Immediate | 2016 | Gas | GG | 100 | Fossil-Steam | WECC | Summer | 103.6667 | 10 | 1 | 1 | 3440-High pressure heater tube leaks | D1-Forced - Immediate | 100-Fossil-Steam
3440 | High pressure heater tube leaks | Balance of Plant | Feedwater System | D1 | Forced - Immediate | 2016 | Gas | GG | 100 | Fossil-Steam | WECC | Summer | 106.5 | 10 | 1 | 2 | 3440-High pressure heater tube leaks | D1-Forced - Immediate | 100-Fossil-Steam
3440 | High pressure heater tube leaks | Balance of Plant | Feedwater System | D1 | Forced - Immediate | 2016 | Gas | GG | 100 | Fossil-Steam | WECC | Summer | 115.8333 | 10 | 1 | 1 | 3440-High pressure heater tube leaks | D1-Forced - Immediate | 100-Fossil-Steam
3440 | High pressure heater tube leaks | Balance of Plant | Feedwater System | D1 | Forced - Immediate | 2016 | Gas | GG | 100 | Fossil-Steam | WECC | Summer | 137.5 | 10 | 1 | 1 | 3440-High pressure heater tube leaks | D1-Forced - Immediate | 100-Fossil-Steam
3440 | High pressure heater tube leaks | Balance of Plant | Feedwater System | D1 | Forced - Immediate | 2016 | Gas | GG | 100 | Fossil-Steam | WECC | Summer | 155.1667 | 10 | 1 | 1 | 3440-High pressure heater tube leaks | D1-Forced - Immediate | 100-Fossil-Steam
3440 | High pressure heater tube leaks | Balance of Plant | Feedwater System | D1 | Forced - Immediate | 2016 | Gas | GG | 100 | Fossil-Steam | NPCC | Summer | 141364.1465 | 177.4 | 1 | 1 | 3440-High pressure heater tube leaks | D1-Forced - Immediate | 100-Fossil-Steam
3440 | High pressure heater tube leaks | Balance of Plant | Feedwater System | D1 | Forced - Immediate | 2016 | Gas | GG | 100 | Fossil-Steam | TRE | Winter | 63801 | 18 | 1 | 1 | 3440-High pressure heater tube leaks | D1-Forced - Immediate | 100-Fossil-Steam
3440 | High pressure heater tube leaks | Balance of Plant | Feedwater System | D2 | Forced - Delayed | 2016 | Coal | CC | 100 | Fossil-Steam | RFC | Off-Peak | 48 | 2 | 1 | 1 | 3440-High pressure heater tube leaks | D2-Forced - Delayed | 100-Fossil-Steam
3440 | High pressure heater tube leaks | Balance of Plant | Feedwater System | D2 | Forced - Delayed | 2016 | Coal | CC | 100 | Fossil-Steam | RFC | Summer | 44.8 | 5.6 | 1 | 1 | 3440-High pressure heater tube leaks | D2-Forced - Delayed | 100-Fossil-Steam
3440 | High pressure heater tube leaks | Balance of Plant | Feedwater System | D2 | Forced - Delayed | 2016 | Coal | CC | 100 | Fossil-Steam | RFC | Summer | 48.8583 | 4.1 | 1 | 1 | 3440-High pressure heater tube leaks | D2-Forced - Delayed | 100-Fossil-Steam
3440 | High pressure heater tube leaks | Balance of Plant | Feedwater System | D2 | Forced - Delayed | 2016 | Coal | CC | 100 | Fossil-Steam | RFC | Summer | 97 | 1 | 1 | 1 | 3440-High pressure heater tube leaks | D2-Forced - Delayed | 100-Fossil-Steam
3440 | High pressure heater tube leaks | Balance of Plant | Feedwater System | D1 | Forced - Immediate | 2016 | Coal | CC | 100 | Fossil-Steam | NPCC | Off-Peak | 196.02 | 13.2 | 1 | 1 | 3440-High pressure heater tube leaks | D1-Forced - Immediate | 100-Fossil-Steam
3440 | High pressure heater tube leaks | Balance of Plant | Feedwater System | D1 | Forced - Immediate | 2016 | Coal | CC | 100 | Fossil-Steam | NPCC | Off-Peak | 520.96 | 13.2 | 1 | 1 | 3440-High pressure heater tube leaks | D1-Forced - Immediate | 100-Fossil-Steam
3440 | High pressure heater tube leaks | Balance of Plant | Feedwater System | D1 | Forced - Immediate | 2016 | Coal | CC | 100 | Fossil-Steam | NPCC | Off-Peak | 523.6 | 13.2 | 1 | 1 | 3440-High pressure heater tube leaks | D1-Forced - Immediate | 100-Fossil-Steam
3440 | High pressure heater tube leaks | Balance of Plant | Feedwater System | D1 | Forced - Immediate | 2016 | Coal | CC | 100 | Fossil-Steam | SERC | Off-Peak | 20800 | 120 | 1 | 1 | 3440-High pressure heater tube leaks | D1-Forced - Immediate | 100-Fossil-Steam
3440 | High pressure heater tube leaks | Balance of Plant | Feedwater System | D1 | Forced - Immediate | 2016 | Coal | CC | 100 | Fossil-Steam | RFC | Summer | 2233.3333 | 50 | 1 | 1 | 3440-High pressure heater tube leaks | D1-Forced - Immediate | 100-Fossil-Steam
3440 | High pressure heater tube leaks | Balance of Plant | Feedwater System | D1 | Forced - Immediate | 2016 | Coal | CC | 100 | Fossil-Steam | RFC | Summer | 11219.1666 | 50 | 1 | 1 | 3440-High pressure heater tube leaks | D1-Forced - Immediate | 100-Fossil-Steam
3440 | High pressure heater tube leaks | Balance of Plant | Feedwater System | D1 | Forced - Immediate | 2016 | Coal | CC | 100 | Fossil-Steam | SERC | Winter | 13.5 | 18 | 1 | 1 | 3440-High pressure heater tube leaks | D1-Forced - Immediate | 100-Fossil-Steam
3440 | High pressure heater tube leaks | Balance of Plant | Feedwater System | D1 | Forced - Immediate | 2016 | Coal | CC | 100 | Fossil-Steam | RFC | Winter | 398.6666 | 230 | 1 | 1 | 3440-High pressure heater tube leaks | D1-Forced - Immediate | 100-Fossil-Steam
3440 | High pressure heater tube leaks | Balance of Plant | Feedwater System | D1 | Forced - Immediate | 2016 | Coal | CC | 100 | Fossil-Steam | SERC | Winter | 555.3333 | 7 | 1 | 1 | 3440-High pressure heater tube leaks | D1-Forced - Immediate | 100-Fossil-Steam
3440 | High pressure heater tube leaks | Balance of Plant | Feedwater System | D1 | Forced - Immediate | 2016 | Coal | CC | 100 | Fossil-Steam | MRO | Winter | 6637.1333 | 116 | 1 | 1 | 3440-High pressure heater tube leaks | D1-Forced - Immediate | 100-Fossil-Steam
3440 | High pressure heater tube leaks | Balance of Plant | Feedwater System | D1 | Forced - Immediate | 2016 | Gas | GG | 100 | Fossil-Steam | WECC | Off-Peak | 83.5 | 10 | 1 | 1 | 3440-High pressure heater tube leaks | D1-Forced - Immediate | 100-Fossil-Steam
3440 | High pressure heater tube leaks | Balance of Plant | Feedwater System | D1 | Forced - Immediate | 2016 | Gas | GG | 100 | Fossil-Steam | WECC | Summer | 63 | 10 | 1 | 1 | 3440-High pressure heater tube leaks | D1-Forced - Immediate | 100-Fossil-Steam
3440 | High pressure heater tube leaks | Balance of Plant | Feedwater System | D1 | Forced - Immediate | 2016 | Gas | GG | 100 | Fossil-Steam | WECC | Summer | 65 | 10 | 1 | 1 | 3440-High pressure heater tube leaks | D1-Forced - Immediate | 100-Fossil-Steam
3440 | High pressure heater tube leaks | Balance of Plant | Feedwater System | D1 | Forced - Immediate | 2016 | Gas | GG | 100 | Fossil-Steam | WECC | Summer | 92.8333 | 10 | 1 | 1 | 3440-High pressure heater tube leaks | D1-Forced - Immediate | 100-Fossil-Steam
3440 | High pressure heater tube leaks | Balance of Plant | Feedwater System | D1 | Forced - Immediate | 2016 | Gas | GG | 100 | Fossil-Steam | WECC | Summer | 106.1667 | 10 | 1 | 1 | 3440-High pressure heater tube leaks | D1-Forced - Immediate | 100-Fossil-Steam
3440 | High pressure heater tube leaks | Balance of Plant | Feedwater System | D1 | Forced - Immediate | 2016 | Gas | GG | 100 | Fossil-Steam | WECC | Summer | 141 | 10 | 1 | 1 | 3440-High pressure heater tube leaks | D1-Forced - Immediate | 100-Fossil-Steam
3440 | High pressure heater tube leaks | Balance of Plant | Feedwater System | D1 | Forced - Immediate | 2016 | Gas | GG | 100 | Fossil-Steam | WECC | Summer | 159 | 10 | 1 | 2 | 3440-High pressure heater tube leaks | D1-Forced - Immediate | 100-Fossil-Steam
3440 | High pressure heater tube leaks | Balance of Plant | Feedwater System | D1 | Forced - Immediate | 2016 | Gas | GG | 100 | Fossil-Steam | WECC | Summer | 2460.835 | 22.1 | 1 | 1 | 3440-High pressure heater tube leaks | D1-Forced - Immediate | 100-Fossil-Steam
3440 | High pressure heater tube leaks | Balance of Plant | Feedwater System | D2 | Forced - Delayed | 2016 | Coal | CC | 100 | Fossil-Steam | RFC | Off-Peak | 5480.2 | 103.4 | 1 | 1 | 3440-High pressure heater tube leaks | D2-Forced - Delayed | 100-Fossil-Steam
3440 | High pressure heater tube leaks | Balance of Plant | Feedwater System | D2 | Forced - Delayed | 2016 | Coal | CC | 100 | Fossil-Steam | RFC | Summer | 17.115 | 6.3 | 1 | 1 | 3440-High pressure heater tube leaks | D2-Forced - Delayed | 100-Fossil-Steam
3440 | High pressure heater tube leaks | Balance of Plant | Feedwater System | D2 | Forced - Delayed | 2016 | Coal | CC | 100 | Fossil-Steam | RFC | Summer | 946.6666 | 40 | 1 | 1 | 3440-High pressure heater tube leaks | D2-Forced - Delayed | 100-Fossil-Steam
3440 | High pressure heater tube leaks | Balance of Plant | Feedwater System | D3 | Forced - Postponed | 2016 | Gas | GG | 100 | Fossil-Steam | MRO | Summer | 7056 | 14 | 1 | 1 | 3440-High pressure heater tube leaks | D3-Forced - Postponed | 100-Fossil-Steam
3440 | High pressure heater tube leaks | Balance of Plant | Feedwater System | U1 | Forced - Immediate | 2016 | Coal | CC | 100 | Fossil-Steam | SERC | Off-Peak | 5973.7499 | 243 | 1 | 1 | 3440-High pressure heater tube leaks | U1-Forced - Immediate | 100-Fossil-Steam
3440 | High pressure heater tube leaks | Balance of Plant | Feedwater System | U1 | Forced - Immediate | 2016 | Coal | CC | 100 | Fossil-Steam | RFC | Off-Peak | 8321.0013 | 20.24 | 1 | 1 | 3440-High pressure heater tube leaks | U1-Forced - Immediate | 100-Fossil-Steam
3440 | High pressure heater tube leaks | Balance of Plant | Feedwater System | U1 | Forced - Immediate | 2016 | Coal | CC | 100 | Fossil-Steam | RFC | Summer | 4182.5 | 150 | 1 | 1 | 3440-High pressure heater tube leaks | U1-Forced - Immediate | 100-Fossil-Steam
3440 | High pressure heater tube leaks | Balance of Plant | Feedwater System | U1 | Forced - Immediate | 2016 | Coal | CC | 100 | Fossil-Steam | SERC | Summer | 31455 | 699 | 1 | 1 | 3440-High pressure heater tube leaks | U1-Forced - Immediate | 100-Fossil-Steam
3440 | High pressure heater tube leaks | Balance of Plant | Feedwater System | U1 | Forced - Immediate | 2016 | Gas | GG | 100 | Fossil-Steam | WECC | Summer | 5989.6666 | 105.7 | 1 | 1 | 3440-High pressure heater tube leaks | U1-Forced - Immediate | 100-Fossil-Steam
3440 | High pressure heater tube leaks | Balance of Plant | Feedwater System | U2 | Forced - Delayed | 2016 | Coal | CC | 100 | Fossil-Steam | MRO | Summer | 35069.1997 | 876 | 1 | 1 | 3440-High pressure heater tube leaks | U2-Forced - Delayed | 100-Fossil-Steam
3440 | High pressure heater tube leaks | Balance of Plant | Feedwater System | U3 | Forced - Postponed | 2016 | Coal | CC | 100 | Fossil-Steam | MRO | Winter | 38441.7997 | 876 | 1 | 1 | 3440-High pressure heater tube leaks | U3-Forced - Postponed | 100-Fossil-Steam
3440 | High pressure heater tube leaks | Balance of Plant | Feedwater System | D1 | Forced - Immediate | 2016 | Coal | CC | 100 | Fossil-Steam | NPCC | Off-Peak | 62.92 | 13.2 | 1 | 1 | 3440-High pressure heater tube leaks | D1-Forced - Immediate | 100-Fossil-Steam
3440 | High pressure heater tube leaks | Balance of Plant | Feedwater System | D1 | Forced - Immediate | 2016 | Coal | CC | 100 | Fossil-Steam | SERC | Off-Peak | 282 | 2 | 1 | 1 | 3440-High pressure heater tube leaks | D1-Forced - Immediate | 100-Fossil-Steam
3440 | High pressure heater tube leaks | Balance of Plant | Feedwater System | D1 | Forced - Immediate | 2016 | Coal | CC | 100 | Fossil-Steam | MRO | Off-Peak | 749.1667 | 50 | 1 | 1 | 3440-High pressure heater tube leaks | D1-Forced - Immediate | 100-Fossil-Steam
3440 | High pressure heater tube leaks | Balance of Plant | Feedwater System | D1 | Forced - Immediate | 2016 | Coal | CC | 100 | Fossil-Steam | NPCC | Off-Peak | 884.18 | 13.2 | 1 | 1 | 3440-High pressure heater tube leaks | D1-Forced - Immediate | 100-Fossil-Steam
3440 | High pressure heater tube leaks | Balance of Plant | Feedwater System | D1 | Forced - Immediate | 2016 | Coal | CC | 100 | Fossil-Steam | SERC | Off-Peak | 906.4333 | 71 | 1 | 1 | 3440-High pressure heater tube leaks | D1-Forced - Immediate | 100-Fossil-Steam
3440 | High pressure heater tube leaks | Balance of Plant | Feedwater System | D1 | Forced - Immediate | 2016 | Coal | CC | 100 | Fossil-Steam | NPCC | Off-Peak | 1616.4133 | 21.4 | 1 | 1 | 3440-High pressure heater tube leaks | D1-Forced - Immediate | 100-Fossil-Steam
3440 | High pressure heater tube leaks | Balance of Plant | Feedwater System | D1 | Forced - Immediate | 2016 | Coal | CC | 100 | Fossil-Steam | RFC | Off-Peak | 25415 | 115 | 1 | 1 | 3440-High pressure heater tube leaks | D1-Forced - Immediate | 100-Fossil-Steam
3440 | High pressure heater tube leaks | Balance of Plant | Feedwater System | D1 | Forced - Immediate | 2016 | Coal | CC | 100 | Fossil-Steam | RFC | Off-Peak | 29528.8833 | 79 | 1 | 1 | 3440-High pressure heater tube leaks | D1-Forced - Immediate | 100-Fossil-Steam
3440 | High pressure heater tube leaks | Balance of Plant | Feedwater System | D1 | Forced - Immediate | 2016 | Coal | CC | 100 | Fossil-Steam | RFC | Summer | 812.5 | 50 | 1 | 1 | 3440-High pressure heater tube leaks | D1-Forced - Immediate | 100-Fossil-Steam
3440 | High pressure heater tube leaks | Balance of Plant | Feedwater System | D1 | Forced - Immediate | 2016 | Coal | CC | 100 | Fossil-Steam | RFC | Summer | 3482.5 | 50 | 1 | 1 | 3440-High pressure heater tube leaks | D1-Forced - Immediate | 100-Fossil-Steam
3440 | High pressure heater tube leaks | Balance of Plant | Feedwater System | D1 | Forced - Immediate | 2016 | Coal | CC | 100 | Fossil-Steam | RFC | Summer | 4760.8 | 44 | 1 | 1 | 3440-High pressure heater tube leaks | D1-Forced - Immediate | 100-Fossil-Steam
3440 | High pressure heater tube leaks | Balance of Plant | Feedwater System | D1 | Forced - Immediate | 2016 | Coal | CC | 100 | Fossil-Steam | RFC | Summer | 18156.25 | 175 | 1 | 1 | 3440-High pressure heater tube leaks | D1-Forced - Immediate | 100-Fossil-Steam
3440 | High pressure heater tube leaks | Balance of Plant | Feedwater System | D1 | Forced - Immediate | 2016 | Coal | CC | 100 | Fossil-Steam | RFC | Winter | 1701.5 | 41 | 1 | 1 | 3440-High pressure heater tube leaks | D1-Forced - Immediate | 100-Fossil-Steam
3440 | High pressure heater tube leaks | Balance of Plant | Feedwater System | D1 | Forced - Immediate | 2016 | Coal | CC | 100 | Fossil-Steam | RFC | Winter | 2488.75 | 55 | 1 | 1 | 3440-High pressure heater tube leaks | D1-Forced - Immediate | 100-Fossil-Steam
3440 | High pressure heater tube leaks | Balance of Plant | Feedwater System | D1 | Forced - Immediate | 2016 | Coal | CC | 100 | Fossil-Steam | RFC | Winter | 2646.5333 | 46 | 1 | 1 | 3440-High pressure heater tube leaks | D1-Forced - Immediate | 100-Fossil-Steam
3440 | High pressure heater tube leaks | Balance of Plant | Feedwater System | D1 | Forced - Immediate | 2016 | Gas | GG | 100 | Fossil-Steam | WECC | Summer | 95.8333 | 10 | 1 | 2 | 3440-High pressure heater tube leaks | D1-Forced - Immediate | 100-Fossil-Steam
3440 | High pressure heater tube leaks | Balance of Plant | Feedwater System | D1 | Forced - Immediate | 2016 | Gas | GG | 100 | Fossil-Steam | WECC | Summer | 100.1667 | 10 | 1 | 1 | 3440-High pressure heater tube leaks | D1-Forced - Immediate | 100-Fossil-Steam
3440 | High pressure heater tube leaks | Balance of Plant | Feedwater System | D1 | Forced - Immediate | 2016 | Gas | GG | 100 | Fossil-Steam | WECC | Summer | 114.6667 | 10 | 1 | 1 | 3440-High pressure heater tube leaks | D1-Forced - Immediate | 100-Fossil-Steam
3440 | High pressure heater tube leaks | Balance of Plant | Feedwater System | D1 | Forced - Immediate | 2016 | Gas | GG | 100 | Fossil-Steam | WECC | Summer | 168.3333 | 10 | 1 | 1 | 3440-High pressure heater tube leaks | D1-Forced - Immediate | 100-Fossil-Steam
3440 | High pressure heater tube leaks | Balance of Plant | Feedwater System | D1 | Forced - Immediate | 2016 | Gas | GG | 100 | Fossil-Steam | WECC | Winter | 94.6667 | 10 | 1 | 1 | 3440-High pressure heater tube leaks | D1-Forced - Immediate | 100-Fossil-Steam
3440 | High pressure heater tube leaks | Balance of Plant | Feedwater System | D1 | Forced - Immediate | 2016 | Gas | GG | 100 | Fossil-Steam | WECC | Winter | 1072.5 | 10 | 1 | 1 | 3440-High pressure heater tube leaks | D1-Forced - Immediate | 100-Fossil-Steam
3440 | High pressure heater tube leaks | Balance of Plant | Feedwater System | D2 | Forced - Delayed | 2016 | Coal | CC | 100 | Fossil-Steam | RFC | Summer | 785.4 | 3.3 | 1 | 1 | 3440-High pressure heater tube leaks | D2-Forced - Delayed | 100-Fossil-Steam
3440 | High pressure heater tube leaks | Balance of Plant | Feedwater System | U2 | Forced - Delayed | 2016 | Coal | CC | 100 | Fossil-Steam | SERC | Off-Peak | 32307.45 | 609 | 1 | 1 | 3440-High pressure heater tube leaks | U2-Forced - Delayed | 100-Fossil-Steam
3440 | High pressure heater tube leaks | Balance of Plant | Feedwater System | D1 | Forced - Immediate | 2016 | Coal | CC | 100 | Fossil-Steam | NPCC | Off-Peak | 1.98 | 13.2 | 1 | 1 | 3440-High pressure heater tube leaks | D1-Forced - Immediate | 100-Fossil-Steam
3440 | High pressure heater tube leaks | Balance of Plant | Feedwater System | D1 | Forced - Immediate | 2016 | Coal | CC | 100 | Fossil-Steam | RFC | Off-Peak | 90 | 120 | 1 | 1 | 3440-High pressure heater tube leaks | D1-Forced - Immediate | 100-Fossil-Steam
3440 | High pressure heater tube leaks | Balance of Plant | Feedwater System | D1 | Forced - Immediate | 2016 | Coal | CC | 100 | Fossil-Steam | SERC | Off-Peak | 238.9667 | 2 | 1 | 1 | 3440-High pressure heater tube leaks | D1-Forced - Immediate | 100-Fossil-Steam
3440 | High pressure heater tube leaks | Balance of Plant | Feedwater System | D1 | Forced - Immediate | 2016 | Coal | CC | 100 | Fossil-Steam | NPCC | Off-Peak | 1841.25 | 22.5 | 1 | 1 | 3440-High pressure heater tube leaks | D1-Forced - Immediate | 100-Fossil-Steam
3440 | High pressure heater tube leaks | Balance of Plant | Feedwater System | D1 | Forced - Immediate | 2016 | Coal | CC | 100 | Fossil-Steam | RFC | Summer | 119.1667 | 50 | 1 | 1 | 3440-High pressure heater tube leaks | D1-Forced - Immediate | 100-Fossil-Steam
3440 | High pressure heater tube leaks | Balance of Plant | Feedwater System | D1 | Forced - Immediate | 2016 | Coal | CC | 100 | Fossil-Steam | RFC | Summer | 444 | 37 | 1 | 1 | 3440-High pressure heater tube leaks | D1-Forced - Immediate | 100-Fossil-Steam
3440 | High pressure heater tube leaks | Balance of Plant | Feedwater System | D1 | Forced - Immediate | 2016 | Coal | CC | 100 | Fossil-Steam | RFC | Summer | 10178.3333 | 50 | 1 | 1 | 3440-High pressure heater tube leaks | D1-Forced - Immediate | 100-Fossil-Steam
3440 | High pressure heater tube leaks | Balance of Plant | Feedwater System | D1 | Forced - Immediate | 2016 | Coal | CC | 100 | Fossil-Steam | RFC | Summer | 12338.3333 | 50 | 1 | 1 | 3440-High pressure heater tube leaks | D1-Forced - Immediate | 100-Fossil-Steam
3440 | High pressure heater tube leaks | Balance of Plant | Feedwater System | D1 | Forced - Immediate | 2016 | Coal | CC | 100 | Fossil-Steam | WECC | Summer | 14942.6666 | 70 | 1 | 1 | 3440-High pressure heater tube leaks | D1-Forced - Immediate | 100-Fossil-Steam
3440 | High pressure heater tube leaks | Balance of Plant | Feedwater System | D1 | Forced - Immediate | 2016 | Coal | CC | 100 | Fossil-Steam | RFC | Winter | 5086 | 2 | 1 | 1 | 3440-High pressure heater tube leaks | D1-Forced - Immediate | 100-Fossil-Steam
3440 | High pressure heater tube leaks | Balance of Plant | Feedwater System | D1 | Forced - Immediate | 2016 | Coal | CC | 100 | Fossil-Steam | RFC | Winter | 200585 | 55 | 1 | 1 | 3440-High pressure heater tube leaks | D1-Forced - Immediate | 100-Fossil-Steam
3440 | High pressure heater tube leaks | Balance of Plant | Feedwater System | D1 | Forced - Immediate | 2016 | Gas | GG | 100 | Fossil-Steam | WECC | Off-Peak | 81.3333 | 10 | 1 | 1 | 3440-High pressure heater tube leaks | D1-Forced - Immediate | 100-Fossil-Steam
3440 | High pressure heater tube leaks | Balance of Plant | Feedwater System | D1 | Forced - Immediate | 2016 | Gas | GG | 100 | Fossil-Steam | WECC | Off-Peak | 673.25 | 15 | 1 | 1 | 3440-High pressure heater tube leaks | D1-Forced - Immediate | 100-Fossil-Steam
3440 | High pressure heater tube leaks | Balance of Plant | Feedwater System | D1 | Forced - Immediate | 2016 | Gas | GG | 100 | Fossil-Steam | WECC | Summer | 66 | 10 | 1 | 1 | 3440-High pressure heater tube leaks | D1-Forced - Immediate | 100-Fossil-Steam
3440 | High pressure heater tube leaks | Balance of Plant | Feedwater System | D1 | Forced - Immediate | 2016 | Gas | GG | 100 | Fossil-Steam | WECC | Summer | 95.3333 | 10 | 1 | 1 | 3440-High pressure heater tube leaks | D1-Forced - Immediate | 100-Fossil-Steam
3440 | High pressure heater tube leaks | Balance of Plant | Feedwater System | D1 | Forced - Immediate | 2016 | Gas | GG | 100 | Fossil-Steam | WECC | Summer | 98.3333 | 10 | 1 | 1 | 3440-High pressure heater tube leaks | D1-Forced - Immediate | 100-Fossil-Steam
3440 | High pressure heater tube leaks | Balance of Plant | Feedwater System | D1 | Forced - Immediate | 2016 | Gas | GG | 100 | Fossil-Steam | WECC | Summer | 99.3333 | 10 | 1 | 2 | 3440-High pressure heater tube leaks | D1-Forced - Immediate | 100-Fossil-Steam
3440 | High pressure heater tube leaks | Balance of Plant | Feedwater System | D1 | Forced - Immediate | 2016 | Gas | GG | 100 | Fossil-Steam | WECC | Summer | 103 | 10 | 1 | 1 | 3440-High pressure heater tube leaks | D1-Forced - Immediate | 100-Fossil-Steam
3440 | High pressure heater tube leaks | Balance of Plant | Feedwater System | D1 | Forced - Immediate | 2016 | Gas | GG | 100 | Fossil-Steam | WECC | Summer | 105.3333 | 10 | 1 | 1 | 3440-High pressure heater tube leaks | D1-Forced - Immediate | 100-Fossil-Steam
3440 | High pressure heater tube leaks | Balance of Plant | Feedwater System | D1 | Forced - Immediate | 2016 | Gas | GG | 100 | Fossil-Steam | WECC | Summer | 119.8333 | 10 | 1 | 1 | 3440-High pressure heater tube leaks | D1-Forced - Immediate | 100-Fossil-Steam
3440 | High pressure heater tube leaks | Balance of Plant | Feedwater System | D1 | Forced - Immediate | 2016 | Gas | GG | 100 | Fossil-Steam | WECC | Summer | 121.6667 | 10 | 1 | 1 | 3440-High pressure heater tube leaks | D1-Forced - Immediate | 100-Fossil-Steam
3440 | High pressure heater tube leaks | Balance of Plant | Feedwater System | D1 | Forced - Immediate | 2016 | Gas | GG | 100 | Fossil-Steam | WECC | Summer | 123 | 10 | 1 | 1 | 3440-High pressure heater tube leaks | D1-Forced - Immediate | 100-Fossil-Steam
3440 | High pressure heater tube leaks | Balance of Plant | Feedwater System | D1 | Forced - Immediate | 2016 | Gas | GG | 100 | Fossil-Steam | WECC | Summer | 131.1667 | 10 | 1 | 1 | 3440-High pressure heater tube leaks | D1-Forced - Immediate | 100-Fossil-Steam
3440 | High pressure heater tube leaks | Balance of Plant | Feedwater System | D1 | Forced - Immediate | 2016 | Gas | GG | 100 | Fossil-Steam | WECC | Summer | 154.8333 | 10 | 1 | 1 | 3440-High pressure heater tube leaks | D1-Forced - Immediate | 100-Fossil-Steam
3440 | High pressure heater tube leaks | Balance of Plant | Feedwater System | D1 | Forced - Immediate | 2016 | Gas | GG | 100 | Fossil-Steam | WECC | Summer | 176.8333 | 10 | 1 | 1 | 3440-High pressure heater tube leaks | D1-Forced - Immediate | 100-Fossil-Steam
3440 | High pressure heater tube leaks | Balance of Plant | Feedwater System | D1 | Forced - Immediate | 2016 | Gas | GG | 100 | Fossil-Steam | WECC | Summer | 418.3333 | 10 | 1 | 1 | 3440-High pressure heater tube leaks | D1-Forced - Immediate | 100-Fossil-Steam
3440 | High pressure heater tube leaks | Balance of Plant | Feedwater System | D1 | Forced - Immediate | 2016 | Gas | GG | 100 | Fossil-Steam | WECC | Winter | 95.6667 | 10 | 1 | 1 | 3440-High pressure heater tube leaks | D1-Forced - Immediate | 100-Fossil-Steam
3440 | High pressure heater tube leaks | Balance of Plant | Feedwater System | D2 | Forced - Delayed | 2016 | Coal | CC | 100 | Fossil-Steam | RFC | Off-Peak | 252 | 2 | 1 | 1 | 3440-High pressure heater tube leaks | D2-Forced - Delayed | 100-Fossil-Steam
3440 | High pressure heater tube leaks | Balance of Plant | Feedwater System | D2 | Forced - Delayed | 2016 | Gas | GG | 100 | Fossil-Steam | WECC | Off-Peak | 13538.6586 | 62.18 | 1 | 1 | 3440-High pressure heater tube leaks | D2-Forced - Delayed | 100-Fossil-Steam
3440 | High pressure heater tube leaks | Balance of Plant | Feedwater System | D3 | Forced - Postponed | 2016 | Gas | GG | 100 | Fossil-Steam | MRO | Summer | 8690.0333 | 14 | 1 | 1 | 3440-High pressure heater tube leaks | D3-Forced - Postponed | 100-Fossil-Steam
3440 | High pressure heater tube leaks | Balance of Plant | Feedwater System | D1 | Forced - Immediate | 2016 | Coal | CC | 100 | Fossil-Steam | NPCC | Off-Peak | 87.34 | 13.2 | 1 | 1 | 3440-High pressure heater tube leaks | D1-Forced - Immediate | 100-Fossil-Steam
3440 | High pressure heater tube leaks | Balance of Plant | Feedwater System | D1 | Forced - Immediate | 2016 | Coal | CC | 100 | Fossil-Steam | SERC | Off-Peak | 123.6 | 2 | 1 | 1 | 3440-High pressure heater tube leaks | D1-Forced - Immediate | 100-Fossil-Steam
3440 | High pressure heater tube leaks | Balance of Plant | Feedwater System | D1 | Forced - Immediate | 2016 | Coal | CC | 100 | Fossil-Steam | WECC | Off-Peak | 549.1667 | 50 | 1 | 1 | 3440-High pressure heater tube leaks | D1-Forced - Immediate | 100-Fossil-Steam
3440 | High pressure heater tube leaks | Balance of Plant | Feedwater System | D1 | Forced - Immediate | 2016 | Coal | CC | 100 | Fossil-Steam | MRO | Off-Peak | 637.5 | 25 | 1 | 1 | 3440-High pressure heater tube leaks | D1-Forced - Immediate | 100-Fossil-Steam
3440 | High pressure heater tube leaks | Balance of Plant | Feedwater System | D1 | Forced - Immediate | 2016 | Coal | CC | 100 | Fossil-Steam | SERC | Off-Peak | 3295 | 60 | 1 | 1 | 3440-High pressure heater tube leaks | D1-Forced - Immediate | 100-Fossil-Steam
3440 | High pressure heater tube leaks | Balance of Plant | Feedwater System | D1 | Forced - Immediate | 2016 | Coal | CC | 100 | Fossil-Steam | WECC | Summer | 838.8333 | 70 | 1 | 1 | 3440-High pressure heater tube leaks | D1-Forced - Immediate | 100-Fossil-Steam
3440 | High pressure heater tube leaks | Balance of Plant | Feedwater System | D1 | Forced - Immediate | 2016 | Coal | CC | 100 | Fossil-Steam | MRO | Summer | 5338.6665 | 208 | 1 | 1 | 3440-High pressure heater tube leaks | D1-Forced - Immediate | 100-Fossil-Steam
3440 | High pressure heater tube leaks | Balance of Plant | Feedwater System | D1 | Forced - Immediate | 2016 | Coal | CC | 100 | Fossil-Steam | SERC | Winter | 1488 | 2 | 1 | 1 | 3440-High pressure heater tube leaks | D1-Forced - Immediate | 100-Fossil-Steam
3440 | High pressure heater tube leaks | Balance of Plant | Feedwater System | D1 | Forced - Immediate | 2016 | Coal | CC | 100 | Fossil-Steam | NPCC | Winter | 2135.88 | 34.9 | 1 | 1 | 3440-High pressure heater tube leaks | D1-Forced - Immediate | 100-Fossil-Steam
3440 | High pressure heater tube leaks | Balance of Plant | Feedwater System | D1 | Forced - Immediate | 2016 | Coal | CC | 100 | Fossil-Steam | SERC | Winter | 3200.1666 | 130 | 1 | 1 | 3440-High pressure heater tube leaks | D1-Forced - Immediate | 100-Fossil-Steam
3440 | High pressure heater tube leaks | Balance of Plant | Feedwater System | D1 | Forced - Immediate | 2016 | Coal | CC | 100 | Fossil-Steam | NPCC | Winter | 3583.0666 | 34.9 | 1 | 1 | 3440-High pressure heater tube leaks | D1-Forced - Immediate | 100-Fossil-Steam
3440 | High pressure heater tube leaks | Balance of Plant | Feedwater System | D1 | Forced - Immediate | 2016 | Coal | CC | 100 | Fossil-Steam | RFC | Winter | 41710 | 97 | 1 | 1 | 3440-High pressure heater tube leaks | D1-Forced - Immediate | 100-Fossil-Steam
3440 | High pressure heater tube leaks | Balance of Plant | Feedwater System | D1 | Forced - Immediate | 2016 | Gas | GG | 100 | Fossil-Steam | WECC | Summer | 61.5 | 10 | 1 | 1 | 3440-High pressure heater tube leaks | D1-Forced - Immediate | 100-Fossil-Steam
3440 | High pressure heater tube leaks | Balance of Plant | Feedwater System | D1 | Forced - Immediate | 2016 | Gas | GG | 100 | Fossil-Steam | WECC | Summer | 83.5 | 10 | 1 | 2 | 3440-High pressure heater tube leaks | D1-Forced - Immediate | 100-Fossil-Steam
3440 | High pressure heater tube leaks | Balance of Plant | Feedwater System | D1 | Forced - Immediate | 2016 | Gas | GG | 100 | Fossil-Steam | WECC | Summer | 97.5 | 10 | 1 | 1 | 3440-High pressure heater tube leaks | D1-Forced - Immediate | 100-Fossil-Steam
3440 | High pressure heater tube leaks | Balance of Plant | Feedwater System | D1 | Forced - Immediate | 2016 | Gas | GG | 100 | Fossil-Steam | WECC | Summer | 98.6667 | 10 | 1 | 1 | 3440-High pressure heater tube leaks | D1-Forced - Immediate | 100-Fossil-Steam
3440 | High pressure heater tube leaks | Balance of Plant | Feedwater System | D1 | Forced - Immediate | 2016 | Gas | GG | 100 | Fossil-Steam | WECC | Summer | 99 | 10 | 1 | 1 | 3440-High pressure heater tube leaks | D1-Forced - Immediate | 100-Fossil-Steam
3440 | High pressure heater tube leaks | Balance of Plant | Feedwater System | D1 | Forced - Immediate | 2016 | Gas | GG | 100 | Fossil-Steam | WECC | Summer | 103.3333 | 10 | 1 | 1 | 3440-High pressure heater tube leaks | D1-Forced - Immediate | 100-Fossil-Steam
3440 | High pressure heater tube leaks | Balance of Plant | Feedwater System | D1 | Forced - Immediate | 2016 | Gas | GG | 100 | Fossil-Steam | WECC | Summer | 105.6667 | 10 | 1 | 1 | 3440-High pressure heater tube leaks | D1-Forced - Immediate | 100-Fossil-Steam
3440 | High pressure heater tube leaks | Balance of Plant | Feedwater System | D1 | Forced - Immediate | 2016 | Gas | GG | 100 | Fossil-Steam | WECC | Summer | 142.1667 | 10 | 1 | 1 | 3440-High pressure heater tube leaks | D1-Forced - Immediate | 100-Fossil-Steam
3440 | High pressure heater tube leaks | Balance of Plant | Feedwater System | D1 | Forced - Immediate | 2016 | Gas | GG | 100 | Fossil-Steam | WECC | Summer | 154.1667 | 10 | 1 | 1 | 3440-High pressure heater tube leaks | D1-Forced - Immediate | 100-Fossil-Steam
3440 | High pressure heater tube leaks | Balance of Plant | Feedwater System | D1 | Forced - Immediate | 2016 | Gas | GG | 100 | Fossil-Steam | WECC | Summer | 157 | 10 | 1 | 1 | 3440-High pressure heater tube leaks | D1-Forced - Immediate | 100-Fossil-Steam
3440 | High pressure heater tube leaks | Balance of Plant | Feedwater System | D1 | Forced - Immediate | 2016 | Gas | GG | 100 | Fossil-Steam | WECC | Summer | 167.3333 | 10 | 1 | 1 | 3440-High pressure heater tube leaks | D1-Forced - Immediate | 100-Fossil-Steam
3440 | High pressure heater tube leaks | Balance of Plant | Feedwater System | D2 | Forced - Delayed | 2016 | Coal | CC | 100 | Fossil-Steam | RFC | Off-Peak | 270.2 | 1.4 | 1 | 1 | 3440-High pressure heater tube leaks | D2-Forced - Delayed | 100-Fossil-Steam
3440 | High pressure heater tube leaks | Balance of Plant | Feedwater System | D2 | Forced - Delayed | 2016 | Coal | CC | 100 | Fossil-Steam | RFC | Off-Peak | 347 | 69.4 | 1 | 1 | 3440-High pressure heater tube leaks | D2-Forced - Delayed | 100-Fossil-Steam
3440 | High pressure heater tube leaks | Balance of Plant | Feedwater System | D2 | Forced - Delayed | 2016 | Coal | CC | 100 | Fossil-Steam | RFC | Off-Peak | 600.6 | 6.6 | 1 | 1 | 3440-High pressure heater tube leaks | D2-Forced - Delayed | 100-Fossil-Steam
3440 | High pressure heater tube leaks | Balance of Plant | Feedwater System | D1 | Forced - Immediate | 2016 | Nuclear | NU | 200 | Nuclear | SERC | Summer | 12837.829 | 226.75 | 1 | 1 | 3440-High pressure heater tube leaks | D1-Forced - Immediate | 200-Nuclear
3440 | High pressure heater tube leaks | Balance of Plant | Feedwater System | D1 | Forced - Immediate | 2016 | Nuclear | NU | 200 | Nuclear | SERC | Summer | 14348.724 | 763.23 | 1 | 1 | 3440-High pressure heater tube leaks | D1-Forced - Immediate | 200-Nuclear
3440 | High pressure heater tube leaks | Balance of Plant | Feedwater System | U1 | Forced - Immediate | 2016 | Nuclear | NU | 200 | Nuclear | SERC | Summer | 62987.6661 | 811 | 1 | 1 | 3440-High pressure heater tube leaks | U1-Forced - Immediate | 200-Nuclear
3440 | High pressure heater tube leaks | Balance of Plant | Feedwater System | D1 | Forced - Immediate | 2016 | Gas | GG | 800 | Miscellaneous | MRO | Summer | 356 | 89 | 1 | 1 | 3440-High pressure heater tube leaks | D1-Forced - Immediate | 800-Miscellaneous
3440 | High pressure heater tube leaks | Balance of Plant | Feedwater System | D1 | Forced - Immediate | 2016 | Gas | GG | 800 | Miscellaneous | MRO | Summer | 263463 | 53 | 1 | 1 | 3440-High pressure heater tube leaks | D1-Forced - Immediate | 800-Miscellaneous
3440 | High pressure heater tube leaks | Balance of Plant | Feedwater System | D2 | Forced - Delayed | 2016 | Coal | CC | 810 | Multi-boiler/Multi-turbine | RFC | Winter | 2395.8333 | 50 | 1 | 1 | 3440-High pressure heater tube leaks | D2-Forced - Delayed | 810-Multi-boiler/Multi-turbine
3440 | High pressure heater tube leaks | Balance of Plant | Feedwater System | D2 | Forced - Delayed | 2016 | Coal | CC | 810 | Multi-boiler/Multi-turbine | RFC | Winter | 136.5 | 39 | 1 | 1 | 3440-High pressure heater tube leaks | D2-Forced - Delayed | 810-Multi-boiler/Multi-turbine
3440 | High pressure heater tube leaks | Balance of Plant | Feedwater System | D2 | Forced - Delayed | 2016 | Coal | CC | 810 | Multi-boiler/Multi-turbine | RFC | Winter | 12211.4167 | 29 | 1 | 1 | 3440-High pressure heater tube leaks | D2-Forced - Delayed | 810-Multi-boiler/Multi-turbine
3440 | High pressure heater tube leaks | Balance of Plant | Feedwater System | D1 | Forced - Immediate | 2016 | Gas | GG | 850 | Combined Cycle Block | MRO | Summer | 356 | 89 | 1 | 1 | 3440-High pressure heater tube leaks | D1-Forced - Immediate | 850-Combined Cycle Block
3440 | High pressure heater tube leaks | Balance of Plant | Feedwater System | D1 | Forced - Immediate | 2016 | Gas | GG | 850 | Combined Cycle Block | MRO | Summer | 0 | 53 | 1 | 1 | 3440-High pressure heater tube leaks | D1-Forced - Immediate | 850-Combined Cycle Block
3441 | Other high pressure heater problems (see condensate system for LP and IP heater codes) | Balance of Plant | Feedwater System | D1 | Forced - Immediate | 2016 | Coal | CC | 100 | Fossil-Steam | MRO | Summer | 78.75 | 78.75 | 1 | 1 | 3441-Other high pressure heater problems (see condensate system for LP and IP heater codes) | D1-Forced - Immediate | 100-Fossil-Steam
3441 | Other high pressure heater problems (see condensate system for LP and IP heater codes) | Balance of Plant | Feedwater System | D1 | Forced - Immediate | 2016 | Coal | CC | 100 | Fossil-Steam | SERC | Summer | 134.5833 | 25 | 1 | 1 | 3441-Other high pressure heater problems (see condensate system for LP and IP heater codes) | D1-Forced - Immediate | 100-Fossil-Steam
3441 | Other high pressure heater problems (see condensate system for LP and IP heater codes) | Balance of Plant | Feedwater System | D1 | Forced - Immediate | 2016 | Coal | CC | 100 | Fossil-Steam | NPCC | Summer | 480.5966 | 335.3 | 1 | 1 | 3441-Other high pressure heater problems (see condensate system for LP and IP heater codes) | D1-Forced - Immediate | 100-Fossil-Steam
3441 | Other high pressure heater problems (see condensate system for LP and IP heater codes) | Balance of Plant | Feedwater System | D1 | Forced - Immediate | 2016 | Coal | CC | 100 | Fossil-Steam | RFC | Summer | 487.0832 | 167 | 1 | 1 | 3441-Other high pressure heater problems (see condensate system for LP and IP heater codes) | D1-Forced - Immediate | 100-Fossil-Steam
3441 | Other high pressure heater problems (see condensate system for LP and IP heater codes) | Balance of Plant | Feedwater System | D1 | Forced - Immediate | 2016 | Coal | CC | 100 | Fossil-Steam | RFC | Summer | 2626 | 120 | 1 | 1 | 3441-Other high pressure heater problems (see condensate system for LP and IP heater codes) | D1-Forced - Immediate | 100-Fossil-Steam
3441 | Other high pressure heater problems (see condensate system for LP and IP heater codes) | Balance of Plant | Feedwater System | D1 | Forced - Immediate | 2016 | Gas | GG | 100 | Fossil-Steam | TRE | Summer | 12.6 | 18 | 1 | 1 | 3441-Other high pressure heater problems (see condensate system for LP and IP heater codes) | D1-Forced - Immediate | 100-Fossil-Steam
3441 | Other high pressure heater problems (see condensate system for LP and IP heater codes) | Balance of Plant | Feedwater System | D1 | Forced - Immediate | 2016 | Gas | GG | 100 | Fossil-Steam | TRE | Summer | 192 | 8 | 1 | 1 | 3441-Other high pressure heater problems (see condensate system for LP and IP heater codes) | D1-Forced - Immediate | 100-Fossil-Steam
3441 | Other high pressure heater problems (see condensate system for LP and IP heater codes) | Balance of Plant | Feedwater System | D1 | Forced - Immediate | 2016 | Gas | GG | 100 | Fossil-Steam | TRE | Summer | 985.3333 | 8 | 1 | 1 | 3441-Other high pressure heater problems (see condensate system for LP and IP heater codes) | D1-Forced - Immediate | 100-Fossil-Steam
3441 | Other high pressure heater problems (see condensate system for LP and IP heater codes) | Balance of Plant | Feedwater System | D1 | Forced - Immediate | 2016 | Gas | GG | 100 | Fossil-Steam | TRE | Summer | 3366.1333 | 13 | 1 | 1 | 3441-Other high pressure heater problems (see condensate system for LP and IP heater codes) | D1-Forced - Immediate | 100-Fossil-Steam
3441 | Other high pressure heater problems (see condensate system for LP and IP heater codes) | Balance of Plant | Feedwater System | U2 | Forced - Delayed | 2016 | Coal | CC | 100 | Fossil-Steam | SERC | Winter | 41424.6 | 588 | 1 | 1 | 3441-Other high pressure heater problems (see condensate system for LP and IP heater codes) | U2-Forced - Delayed | 100-Fossil-Steam
3441 | Other high pressure heater problems (see condensate system for LP and IP heater codes) | Balance of Plant | Feedwater System | D1 | Forced - Immediate | 2016 | Coal | CC | 100 | Fossil-Steam | SERC | Off-Peak | 125.0333 | 11 | 1 | 1 | 3441-Other high pressure heater problems (see condensate system for LP and IP heater codes) | D1-Forced - Immediate | 100-Fossil-Steam
3441 | Other high pressure heater problems (see condensate system for LP and IP heater codes) | Balance of Plant | Feedwater System | D1 | Forced - Immediate | 2016 | Coal | CC | 100 | Fossil-Steam | WECC | Off-Peak | 1239.9999 | 96 | 1 | 1 | 3441-Other high pressure heater problems (see condensate system for LP and IP heater codes) | D1-Forced - Immediate | 100-Fossil-Steam
3441 | Other high pressure heater problems (see condensate system for LP and IP heater codes) | Balance of Plant | Feedwater System | D1 | Forced - Immediate | 2016 | Coal | CC | 100 | Fossil-Steam | RFC | Summer | 73.9999 | 120 | 1 | 1 | 3441-Other high pressure heater problems (see condensate system for LP and IP heater codes) | D1-Forced - Immediate | 100-Fossil-Steam
3441 | Other high pressure heater problems (see condensate system for LP and IP heater codes) | Balance of Plant | Feedwater System | D1 | Forced - Immediate | 2016 | Coal | CC | 100 | Fossil-Steam | WECC | Summer | 83015.3333 | 70 | 1 | 1 | 3441-Other high pressure heater problems (see condensate system for LP and IP heater codes) | D1-Forced - Immediate | 100-Fossil-Steam
3441 | Other high pressure heater problems (see condensate system for LP and IP heater codes) | Balance of Plant | Feedwater System | D1 | Forced - Immediate | 2016 | Coal | LI | 100 | Fossil-Steam | MRO | Off-Peak | 27.5 | 50 | 1 | 1 | 3441-Other high pressure heater problems (see condensate system for LP and IP heater codes) | D1-Forced - Immediate | 100-Fossil-Steam
3441 | Other high pressure heater problems (see condensate system for LP and IP heater codes) | Balance of Plant | Feedwater System | D1 | Forced - Immediate | 2016 | Coal | LI | 100 | Fossil-Steam | MRO | Off-Peak | 1195.8333 | 50 | 1 | 1 | 3441-Other high pressure heater problems (see condensate system for LP and IP heater codes) | D1-Forced - Immediate | 100-Fossil-Steam
3441 | Other high pressure heater problems (see condensate system for LP and IP heater codes) | Balance of Plant | Feedwater System | D1 | Forced - Immediate | 2016 | Gas | GG | 100 | Fossil-Steam | RFC | Winter | 6630.4333 | 26 | 1 | 1 | 3441-Other high pressure heater problems (see condensate system for LP and IP heater codes) | D1-Forced - Immediate | 100-Fossil-Steam
3441 | Other high pressure heater problems (see condensate system for LP and IP heater codes) | Balance of Plant | Feedwater System | D2 | Forced - Delayed | 2016 | Coal | CC | 100 | Fossil-Steam | WECC | Off-Peak | 62 | 62 | 1 | 1 | 3441-Other high pressure heater problems (see condensate system for LP and IP heater codes) | D2-Forced - Delayed | 100-Fossil-Steam
3441 | Other high pressure heater problems (see condensate system for LP and IP heater codes) | Balance of Plant | Feedwater System | D2 | Forced - Delayed | 2016 | Coal | CC | 100 | Fossil-Steam | WECC | Off-Peak | 1183.9333 | 86 | 1 | 1 | 3441-Other high pressure heater problems (see condensate system for LP and IP heater codes) | D2-Forced - Delayed | 100-Fossil-Steam
3441 | Other high pressure heater problems (see condensate system for LP and IP heater codes) | Balance of Plant | Feedwater System | D2 | Forced - Delayed | 2016 | Coal | CC | 100 | Fossil-Steam | SERC | Summer | 905.6 | 48 | 1 | 1 | 3441-Other high pressure heater problems (see condensate system for LP and IP heater codes) | D2-Forced - Delayed | 100-Fossil-Steam
3441 | Other high pressure heater problems (see condensate system for LP and IP heater codes) | Balance of Plant | Feedwater System | D2 | Forced - Delayed | 2016 | Coal | CC | 100 | Fossil-Steam | RFC | Winter | 2603.69 | 83.99 | 1 | 1 | 3441-Other high pressure heater problems (see condensate system for LP and IP heater codes) | D2-Forced - Delayed | 100-Fossil-Steam
3441 | Other high pressure heater problems (see condensate system for LP and IP heater codes) | Balance of Plant | Feedwater System | D1 | Forced - Immediate | 2016 | Coal | CC | 100 | Fossil-Steam | MRO | Off-Peak | 22.3333 | 67 | 1 | 1 | 3441-Other high pressure heater problems (see condensate system for LP and IP heater codes) | D1-Forced - Immediate | 100-Fossil-Steam
3441 | Other high pressure heater problems (see condensate system for LP and IP heater codes) | Balance of Plant | Feedwater System | D1 | Forced - Immediate | 2016 | Coal | CC | 100 | Fossil-Steam | SERC | Off-Peak | 568.4 | 10.15 | 1 | 1 | 3441-Other high pressure heater problems (see condensate system for LP and IP heater codes) | D1-Forced - Immediate | 100-Fossil-Steam
3441 | Other high pressure heater problems (see condensate system for LP and IP heater codes) | Balance of Plant | Feedwater System | D1 | Forced - Immediate | 2016 | Coal | CC | 100 | Fossil-Steam | RFC | Summer | 307.3333 | 20 | 1 | 1 | 3441-Other high pressure heater problems (see condensate system for LP and IP heater codes) | D1-Forced - Immediate | 100-Fossil-Steam
3441 | Other high pressure heater problems (see condensate system for LP and IP heater codes) | Balance of Plant | Feedwater System | D1 | Forced - Immediate | 2016 | Coal | LI | 100 | Fossil-Steam | MRO | Off-Peak | 26248.7333 | 52 | 1 | 1 | 3441-Other high pressure heater problems (see condensate system for LP and IP heater codes) | D1-Forced - Immediate | 100-Fossil-Steam
3441 | Other high pressure heater problems (see condensate system for LP and IP heater codes) | Balance of Plant | Feedwater System | D1 | Forced - Immediate | 2016 | Gas | GG | 100 | Fossil-Steam | TRE | Summer | 334.75 | 13 | 1 | 1 | 3441-Other high pressure heater problems (see condensate system for LP and IP heater codes) | D1-Forced - Immediate | 100-Fossil-Steam
3441 | Other high pressure heater problems (see condensate system for LP and IP heater codes) | Balance of Plant | Feedwater System | D1 | Forced - Immediate | 2016 | Gas | GG | 100 | Fossil-Steam | TRE | Summer | 2079.3333 | 8 | 1 | 1 | 3441-Other high pressure heater problems (see condensate system for LP and IP heater codes) | D1-Forced - Immediate | 100-Fossil-Steam
3441 | Other high pressure heater problems (see condensate system for LP and IP heater codes) | Balance of Plant | Feedwater System | D2 | Forced - Delayed | 2016 | Coal | LI | 100 | Fossil-Steam | TRE | Off-Peak | 62.8333 | 65 | 1 | 1 | 3441-Other high pressure heater problems (see condensate system for LP and IP heater codes) | D2-Forced - Delayed | 100-Fossil-Steam
3441 | Other high pressure heater problems (see condensate system for LP and IP heater codes) | Balance of Plant | Feedwater System | D1 | Forced - Immediate | 2016 | Coal | CC | 100 | Fossil-Steam | RFC | Off-Peak | 292.4999 | 270 | 1 | 1 | 3441-Other high pressure heater problems (see condensate system for LP and IP heater codes) | D1-Forced - Immediate | 100-Fossil-Steam
3441 | Other high pressure heater problems (see condensate system for LP and IP heater codes) | Balance of Plant | Feedwater System | D1 | Forced - Immediate | 2016 | Coal | CC | 100 | Fossil-Steam | RFC | Off-Peak | 330.4166 | 305 | 1 | 1 | 3441-Other high pressure heater problems (see condensate system for LP and IP heater codes) | D1-Forced - Immediate | 100-Fossil-Steam
3441 | Other high pressure heater problems (see condensate system for LP and IP heater codes) | Balance of Plant | Feedwater System | D1 | Forced - Immediate | 2016 | Coal | CC | 100 | Fossil-Steam | RFC | Off-Peak | 1900.8 | 19.2 | 2 | 2 | 3441-Other high pressure heater problems (see condensate system for LP and IP heater codes) | D1-Forced - Immediate | 100-Fossil-Steam
3441 | Other high pressure heater problems (see condensate system for LP and IP heater codes) | Balance of Plant | Feedwater System | D1 | Forced - Immediate | 2016 | Coal | CC | 100 | Fossil-Steam | WECC | Off-Peak | 13580 | 60 | 1 | 1 | 3441-Other high pressure heater problems (see condensate system for LP and IP heater codes) | D1-Forced - Immediate | 100-Fossil-Steam
3441 | Other high pressure heater problems (see condensate system for LP and IP heater codes) | Balance of Plant | Feedwater System | D1 | Forced - Immediate | 2016 | Coal | CC | 100 | Fossil-Steam | WECC | Summer | 200 | 100 | 1 | 1 | 3441-Other high pressure heater problems (see condensate system for LP and IP heater codes) | D1-Forced - Immediate | 100-Fossil-Steam
3441 | Other high pressure heater problems (see condensate system for LP and IP heater codes) | Balance of Plant | Feedwater System | D1 | Forced - Immediate | 2016 | Coal | CC | 100 | Fossil-Steam | NPCC | Summer | 392.2182 | 185.3 | 1 | 1 | 3441-Other high pressure heater problems (see condensate system for LP and IP heater codes) | D1-Forced - Immediate | 100-Fossil-Steam
3441 | Other high pressure heater problems (see condensate system for LP and IP heater codes) | Balance of Plant | Feedwater System | D1 | Forced - Immediate | 2016 | Gas | GG | 100 | Fossil-Steam | WECC | Winter | 66.6667 | 50 | 1 | 1 | 3441-Other high pressure heater problems (see condensate system for LP and IP heater codes) | D1-Forced - Immediate | 100-Fossil-Steam
3441 | Other high pressure heater problems (see condensate system for LP and IP heater codes) | Balance of Plant | Feedwater System | D2 | Forced - Delayed | 2016 | Coal | CC | 100 | Fossil-Steam | WECC | Off-Peak | 172 | 86 | 1 | 1 | 3441-Other high pressure heater problems (see condensate system for LP and IP heater codes) | D2-Forced - Delayed | 100-Fossil-Steam
3441 | Other high pressure heater problems (see condensate system for LP and IP heater codes) | Balance of Plant | Feedwater System | D2 | Forced - Delayed | 2016 | Coal | LI | 100 | Fossil-Steam | TRE | Off-Peak | 157.5 | 90 | 1 | 1 | 3441-Other high pressure heater problems (see condensate system for LP and IP heater codes) | D2-Forced - Delayed | 100-Fossil-Steam
3441 | Other high pressure heater problems (see condensate system for LP and IP heater codes) | Balance of Plant | Feedwater System | D2 | Forced - Delayed | 2016 | Coal | LI | 100 | Fossil-Steam | TRE | Off-Peak | 18233.25 | 63 | 1 | 1 | 3441-Other high pressure heater problems (see condensate system for LP and IP heater codes) | D2-Forced - Delayed | 100-Fossil-Steam
3441 | Other high pressure heater problems (see condensate system for LP and IP heater codes) | Balance of Plant | Feedwater System | U1 | Forced - Immediate | 2016 | Coal | CC | 100 | Fossil-Steam | MRO | Summer | 1225.1332 | 188 | 1 | 1 | 3441-Other high pressure heater problems (see condensate system for LP and IP heater codes) | U1-Forced - Immediate | 100-Fossil-Steam
3441 | Other high pressure heater problems (see condensate system for LP and IP heater codes) | Balance of Plant | Feedwater System | U1 | Forced - Immediate | 2016 | Coal | LI | 100 | Fossil-Steam | NPCC | Off-Peak | 9776.25 | 165 | 1 | 1 | 3441-Other high pressure heater problems (see condensate system for LP and IP heater codes) | U1-Forced - Immediate | 100-Fossil-Steam
3441 | Other high pressure heater problems (see condensate system for LP and IP heater codes) | Balance of Plant | Feedwater System | D1 | Forced - Immediate | 2016 | Coal | CC | 100 | Fossil-Steam | TRE | Off-Peak | 853.6 | 48 | 1 | 1 | 3441-Other high pressure heater problems (see condensate system for LP and IP heater codes) | D1-Forced - Immediate | 100-Fossil-Steam
3441 | Other high pressure heater problems (see condensate system for LP and IP heater codes) | Balance of Plant | Feedwater System | D1 | Forced - Immediate | 2016 | Coal | CC | 100 | Fossil-Steam | NPCC | Summer | 227.4565 | 235.3 | 1 | 1 | 3441-Other high pressure heater problems (see condensate system for LP and IP heater codes) | D1-Forced - Immediate | 100-Fossil-Steam
3441 | Other high pressure heater problems (see condensate system for LP and IP heater codes) | Balance of Plant | Feedwater System | D1 | Forced - Immediate | 2016 | Coal | CC | 100 | Fossil-Steam | RFC | Summer | 367.5 | 75 | 1 | 1 | 3441-Other high pressure heater problems (see condensate system for LP and IP heater codes) | D1-Forced - Immediate | 100-Fossil-Steam
3441 | Other high pressure heater problems (see condensate system for LP and IP heater codes) | Balance of Plant | Feedwater System | D1 | Forced - Immediate | 2016 | Coal | CC | 100 | Fossil-Steam | RFC | Summer | 606.6666 | 175 | 1 | 1 | 3441-Other high pressure heater problems (see condensate system for LP and IP heater codes) | D1-Forced - Immediate | 100-Fossil-Steam
3441 | Other high pressure heater problems (see condensate system for LP and IP heater codes) | Balance of Plant | Feedwater System | D1 | Forced - Immediate | 2016 | Coal | CC | 100 | Fossil-Steam | RFC | Winter | 99.1666 | 70 | 1 | 1 | 3441-Other high pressure heater problems (see condensate system for LP and IP heater codes) | D1-Forced - Immediate | 100-Fossil-Steam
3441 | Other high pressure heater problems (see condensate system for LP and IP heater codes) | Balance of Plant | Feedwater System | D1 | Forced - Immediate | 2016 | Gas | GG | 100 | Fossil-Steam | NPCC | Summer | 122.4 | 17 | 1 | 1 | 3441-Other high pressure heater problems (see condensate system for LP and IP heater codes) | D1-Forced - Immediate | 100-Fossil-Steam
3441 | Other high pressure heater problems (see condensate system for LP and IP heater codes) | Balance of Plant | Feedwater System | D1 | Forced - Immediate | 2016 | Gas | GG | 100 | Fossil-Steam | TRE | Summer | 2562.2667 | 8 | 1 | 1 | 3441-Other high pressure heater problems (see condensate system for LP and IP heater codes) | D1-Forced - Immediate | 100-Fossil-Steam
3441 | Other high pressure heater problems (see condensate system for LP and IP heater codes) | Balance of Plant | Feedwater System | D1 | Forced - Immediate | 2016 | Gas | GG | 100 | Fossil-Steam | TRE | Summer | 20868 | 8 | 1 | 1 | 3441-Other high pressure heater problems (see condensate system for LP and IP heater codes) | D1-Forced - Immediate | 100-Fossil-Steam
3441 | Other high pressure heater problems (see condensate system for LP and IP heater codes) | Balance of Plant | Feedwater System | D2 | Forced - Delayed | 2016 | Coal | CC | 100 | Fossil-Steam | MRO | Off-Peak | 306 | 60 | 1 | 1 | 3441-Other high pressure heater problems (see condensate system for LP and IP heater codes) | D2-Forced - Delayed | 100-Fossil-Steam
3441 | Other high pressure heater problems (see condensate system for LP and IP heater codes) | Balance of Plant | Feedwater System | D2 | Forced - Delayed | 2016 | Coal | CC | 100 | Fossil-Steam | SERC | Summer | 6048 | 48 | 1 | 1 | 3441-Other high pressure heater problems (see condensate system for LP and IP heater codes) | D2-Forced - Delayed | 100-Fossil-Steam
3441 | Other high pressure heater problems (see condensate system for LP and IP heater codes) | Balance of Plant | Feedwater System | D2 | Forced - Delayed | 2016 | Coal | CC | 100 | Fossil-Steam | RFC | Winter | 2733 | 91.1 | 1 | 1 | 3441-Other high pressure heater problems (see condensate system for LP and IP heater codes) | D2-Forced - Delayed | 100-Fossil-Steam
3441 | Other high pressure heater problems (see condensate system for LP and IP heater codes) | Balance of Plant | Feedwater System | D2 | Forced - Delayed | 2016 | Coal | LI | 100 | Fossil-Steam | TRE | Summer | 18361.2 | 52 | 1 | 1 | 3441-Other high pressure heater problems (see condensate system for LP and IP heater codes) | D2-Forced - Delayed | 100-Fossil-Steam
3441 | Other high pressure heater problems (see condensate system for LP and IP heater codes) | Balance of Plant | Feedwater System | D2 | Forced - Delayed | 2016 | Coal | LI | 100 | Fossil-Steam | TRE | Summer | 21599.5 | 30 | 1 | 1 | 3441-Other high pressure heater problems (see condensate system for LP and IP heater codes) | D2-Forced - Delayed | 100-Fossil-Steam
3441 | Other high pressure heater problems (see condensate system for LP and IP heater codes) | Balance of Plant | Feedwater System | D1 | Forced - Immediate | 2016 | Coal | CC | 100 | Fossil-Steam | SERC | Summer | 10.2667 | 11 | 1 | 1 | 3441-Other high pressure heater problems (see condensate system for LP and IP heater codes) | D1-Forced - Immediate | 100-Fossil-Steam
3441 | Other high pressure heater problems (see condensate system for LP and IP heater codes) | Balance of Plant | Feedwater System | D1 | Forced - Immediate | 2016 | Coal | CC | 100 | Fossil-Steam | NPCC | Summer | 20.6865 | 310.3 | 1 | 1 | 3441-Other high pressure heater problems (see condensate system for LP and IP heater codes) | D1-Forced - Immediate | 100-Fossil-Steam
3441 | Other high pressure heater problems (see condensate system for LP and IP heater codes) | Balance of Plant | Feedwater System | D1 | Forced - Immediate | 2016 | Coal | CC | 100 | Fossil-Steam | NPCC | Summer | 266.6733 | 235.3 | 1 | 1 | 3441-Other high pressure heater problems (see condensate system for LP and IP heater codes) | D1-Forced - Immediate | 100-Fossil-Steam
3441 | Other high pressure heater problems (see condensate system for LP and IP heater codes) | Balance of Plant | Feedwater System | D1 | Forced - Immediate | 2016 | Coal | CC | 100 | Fossil-Steam | NPCC | Summer | 385.155 | 285.3 | 1 | 1 | 3441-Other high pressure heater problems (see condensate system for LP and IP heater codes) | D1-Forced - Immediate | 100-Fossil-Steam
3441 | Other high pressure heater problems (see condensate system for LP and IP heater codes) | Balance of Plant | Feedwater System | D1 | Forced - Immediate | 2016 | Coal | CC | 100 | Fossil-Steam | SERC | Winter | 1406.1666 | 130 | 1 | 1 | 3441-Other high pressure heater problems (see condensate system for LP and IP heater codes) | D1-Forced - Immediate | 100-Fossil-Steam
3441 | Other high pressure heater problems (see condensate system for LP and IP heater codes) | Balance of Plant | Feedwater System | D1 | Forced - Immediate | 2016 | Coal | CC | 100 | Fossil-Steam | MRO | Off-Peak | 2597.248 | 504.32 | 1 | 1 | 3441-Other high pressure heater problems (see condensate system for LP and IP heater codes) | D1-Forced - Immediate | 100-Fossil-Steam
3441 | Other high pressure heater problems (see condensate system for LP and IP heater codes) | Balance of Plant | Feedwater System | D1 | Forced - Immediate | 2016 | Coal | CC | 100 | Fossil-Steam | RFC | Summer | 88.0333 | 19 | 1 | 1 | 3441-Other high pressure heater problems (see condensate system for LP and IP heater codes) | D1-Forced - Immediate | 100-Fossil-Steam
3441 | Other high pressure heater problems (see condensate system for LP and IP heater codes) | Balance of Plant | Feedwater System | D1 | Forced - Immediate | 2016 | Coal | CC | 100 | Fossil-Steam | SERC | Winter | 97.4549 | 80.1 | 1 | 1 | 3441-Other high pressure heater problems (see condensate system for LP and IP heater codes) | D1-Forced - Immediate | 100-Fossil-Steam
3441 | Other high pressure heater problems (see condensate system for LP and IP heater codes) | Balance of Plant | Feedwater System | D1 | Forced - Immediate | 2016 | Coal | CC | 100 | Fossil-Steam | MRO | Winter | 153.2999 | 126 | 1 | 1 | 3441-Other high pressure heater problems (see condensate system for LP and IP heater codes) | D1-Forced - Immediate | 100-Fossil-Steam
3441 | Other high pressure heater problems (see condensate system for LP and IP heater codes) | Balance of Plant | Feedwater System | D1 | Forced - Immediate | 2016 | Coal | CC | 100 | Fossil-Steam | SERC | Winter | 156.4366 | 66.1 | 1 | 1 | 3441-Other high pressure heater problems (see condensate system for LP and IP heater codes) | D1-Forced - Immediate | 100-Fossil-Steam
3441 | Other high pressure heater problems (see condensate system for LP and IP heater codes) | Balance of Plant | Feedwater System | D1 | Forced - Immediate | 2016 | Coal | CC | 100 | Fossil-Steam | RFC | Winter | 5888 | 30 | 1 | 1 | 3441-Other high pressure heater problems (see condensate system for LP and IP heater codes) | D1-Forced - Immediate | 100-Fossil-Steam
3441 | Other high pressure heater problems (see condensate system for LP and IP heater codes) | Balance of Plant | Feedwater System | D1 | Forced - Immediate | 2016 | Gas | GG | 100 | Fossil-Steam | WECC | Summer | 17.225 | 19.5 | 1 | 1 | 3441-Other high pressure heater problems (see condensate system for LP and IP heater codes) | D1-Forced - Immediate | 100-Fossil-Steam
3441 | Other high pressure heater problems (see condensate system for LP and IP heater codes) | Balance of Plant | Feedwater System | D1 | Forced - Immediate | 2016 | Gas | GG | 100 | Fossil-Steam | WECC | Summer | 30.2083 | 14.5 | 1 | 1 | 3441-Other high pressure heater problems (see condensate system for LP and IP heater codes) | D1-Forced - Immediate | 100-Fossil-Steam
3441 | Other high pressure heater problems (see condensate system for LP and IP heater codes) | Balance of Plant | Feedwater System | D1 | Forced - Immediate | 2016 | Gas | GG | 100 | Fossil-Steam | RFC | Summer | 324.3333 | 20 | 1 | 1 | 3441-Other high pressure heater problems (see condensate system for LP and IP heater codes) | D1-Forced - Immediate | 100-Fossil-Steam
3441 | Other high pressure heater problems (see condensate system for LP and IP heater codes) | Balance of Plant | Feedwater System | D1 | Forced - Immediate | 2016 | Gas | GG | 100 | Fossil-Steam | TRE | Summer | 5289.9167 | 13 | 1 | 1 | 3441-Other high pressure heater problems (see condensate system for LP and IP heater codes) | D1-Forced - Immediate | 100-Fossil-Steam
3441 | Other high pressure heater problems (see condensate system for LP and IP heater codes) | Balance of Plant | Feedwater System | D2 | Forced - Delayed | 2016 | Coal | LI | 100 | Fossil-Steam | TRE | Summer | 186.0833 | 55 | 1 | 1 | 3441-Other high pressure heater problems (see condensate system for LP and IP heater codes) | D2-Forced - Delayed | 100-Fossil-Steam
3441 | Other high pressure heater problems (see condensate system for LP and IP heater codes) | Balance of Plant | Feedwater System | D3 | Forced - Postponed | 2016 | Coal | CC | 100 | Fossil-Steam | RFC | Summer | 300 | 20 | 1 | 1 | 3441-Other high pressure heater problems (see condensate system for LP and IP heater codes) | D3-Forced - Postponed | 100-Fossil-Steam
3441 | Other high pressure heater problems (see condensate system for LP and IP heater codes) | Balance of Plant | Feedwater System | U1 | Forced - Immediate | 2016 | Gas | GG | 100 | Fossil-Steam | MRO | Summer | 5183 | 71 | 1 | 1 | 3441-Other high pressure heater problems (see condensate system for LP and IP heater codes) | U1-Forced - Immediate | 100-Fossil-Steam
3441 | Other high pressure heater problems (see condensate system for LP and IP heater codes) | Balance of Plant | Feedwater System | U3 | Forced - Postponed | 2016 | Coal | CC | 100 | Fossil-Steam | RFC | Winter | 14187.6665 | 620 | 1 | 1 | 3441-Other high pressure heater problems (see condensate system for LP and IP heater codes) | U3-Forced - Postponed | 100-Fossil-Steam
3441 | Other high pressure heater problems (see condensate system for LP and IP heater codes) | Balance of Plant | Feedwater System | D1 | Forced - Immediate | 2016 | Coal | CC | 100 | Fossil-Steam | SERC | Winter | 4512 | 32 | 1 | 1 | 3441-Other high pressure heater problems (see condensate system for LP and IP heater codes) | D1-Forced - Immediate | 100-Fossil-Steam
3441 | Other high pressure heater problems (see condensate system for LP and IP heater codes) | Balance of Plant | Feedwater System | D1 | Forced - Immediate | 2016 | Coal | CC | 100 | Fossil-Steam | RFC | Winter | 13735.05 | 63 | 1 | 1 | 3441-Other high pressure heater problems (see condensate system for LP and IP heater codes) | D1-Forced - Immediate | 100-Fossil-Steam
3441 | Other high pressure heater problems (see condensate system for LP and IP heater codes) | Balance of Plant | Feedwater System | D2 | Forced - Delayed | 2016 | Coal | CC | 100 | Fossil-Steam | MRO | Off-Peak | 3700 | 370 | 1 | 1 | 3441-Other high pressure heater problems (see condensate system for LP and IP heater codes) | D2-Forced - Delayed | 100-Fossil-Steam
3441 | Other high pressure heater problems (see condensate system for LP and IP heater codes) | Balance of Plant | Feedwater System | D2 | Forced - Delayed | 2016 | Coal | LI | 100 | Fossil-Steam | TRE | Off-Peak | 699.8333 | 65 | 1 | 1 | 3441-Other high pressure heater problems (see condensate system for LP and IP heater codes) | D2-Forced - Delayed | 100-Fossil-Steam
3441 | Other high pressure heater problems (see condensate system for LP and IP heater codes) | Balance of Plant | Feedwater System | D1 | Forced - Immediate | 2016 | Nuclear | NU | 200 | Nuclear | TRE | Off-Peak | 2234.375 | 137.5 | 1 | 1 | 3441-Other high pressure heater problems (see condensate system for LP and IP heater codes) | D1-Forced - Immediate | 200-Nuclear
3441 | Other high pressure heater problems (see condensate system for LP and IP heater codes) | Balance of Plant | Feedwater System | D1 | Forced - Immediate | 2016 | Nuclear | NU | 200 | Nuclear | RFC | Summer | 3339.5089 | 125.94 | 1 | 1 | 3441-Other high pressure heater problems (see condensate system for LP and IP heater codes) | D1-Forced - Immediate | 200-Nuclear
3441 | Other high pressure heater problems (see condensate system for LP and IP heater codes) | Balance of Plant | Feedwater System | D1 | Forced - Immediate | 2016 | Nuclear | NU | 200 | Nuclear | SERC | Summer | 111.2 | 55.6 | 1 | 1 | 3441-Other high pressure heater problems (see condensate system for LP and IP heater codes) | D1-Forced - Immediate | 200-Nuclear
3441 | Other high pressure heater problems (see condensate system for LP and IP heater codes) | Balance of Plant | Feedwater System | U1 | Forced - Immediate | 2016 | Other | WD | 650 | Fluidized Bed | NPCC | Winter | 33.44 | 35.2 | 1 | 1 | 3441-Other high pressure heater problems (see condensate system for LP and IP heater codes) | U1-Forced - Immediate | 650-Fluidized Bed
3441 | Other high pressure heater problems (see condensate system for LP and IP heater codes) | Balance of Plant | Feedwater System | D1 | Forced - Immediate | 2016 | Coal | LI | 650 | Fluidized Bed | TRE | Off-Peak | 410 | 8.2 | 1 | 1 | 3441-Other high pressure heater problems (see condensate system for LP and IP heater codes) | D1-Forced - Immediate | 650-Fluidized Bed
3441 | Other high pressure heater problems (see condensate system for LP and IP heater codes) | Balance of Plant | Feedwater System | D1 | Forced - Immediate | 2016 | Coal | CC | 810 | Multi-boiler/Multi-turbine | RFC | Off-Peak | 42862.9666 | 278 | 1 | 1 | 3441-Other high pressure heater problems (see condensate system for LP and IP heater codes) | D1-Forced - Immediate | 810-Multi-boiler/Multi-turbine
3452 | Feedwater Booster Pump Drive - Local Controls | Balance of Plant | Feedwater System | U1 | Forced - Immediate | 2016 | Coal | CC | 100 | Fossil-Steam | TRE | Off-Peak | 14672 | 560 | 1 | 1 | 3452-Feedwater Booster Pump Drive - Local Controls | U1-Forced - Immediate | 100-Fossil-Steam
3454 | Feedwater Booster Pump | Balance of Plant | Feedwater System | D1 | Forced - Immediate | 2016 | Coal | CC | 100 | Fossil-Steam | RFC | Off-Peak | 25602.6666 | 160 | 1 | 1 | 3454-Feedwater Booster Pump | D1-Forced - Immediate | 100-Fossil-Steam
3454 | Feedwater Booster Pump | Balance of Plant | Feedwater System | D1 | Forced - Immediate | 2016 | Coal | CC | 100 | Fossil-Steam | WECC | Summer | 1220.3166 | 73 | 1 | 1 | 3454-Feedwater Booster Pump | D1-Forced - Immediate | 100-Fossil-Steam
3454 | Feedwater Booster Pump | Balance of Plant | Feedwater System | D1 | Forced - Immediate | 2016 | Coal | CC | 100 | Fossil-Steam | RFC | Off-Peak | 744.9999 | 150 | 1 | 1 | 3454-Feedwater Booster Pump | D1-Forced - Immediate | 100-Fossil-Steam
3454 | Feedwater Booster Pump | Balance of Plant | Feedwater System | D1 | Forced - Immediate | 2016 | Coal | CC | 100 | Fossil-Steam | WECC | Winter | 292.3 | 158 | 1 | 1 | 3454-Feedwater Booster Pump | D1-Forced - Immediate | 100-Fossil-Steam
3454 | Feedwater Booster Pump | Balance of Plant | Feedwater System | D1 | Forced - Immediate | 2016 | Gas | GG | 100 | Fossil-Steam | NPCC | Winter | 15610.56 | 50.4 | 1 | 1 | 3454-Feedwater Booster Pump | D1-Forced - Immediate | 100-Fossil-Steam
3454 | Feedwater Booster Pump | Balance of Plant | Feedwater System | D1 | Forced - Immediate | 2016 | Coal | CC | 100 | Fossil-Steam | MRO | Off-Peak | 48.9999 | 210 | 1 | 1 | 3454-Feedwater Booster Pump | D1-Forced - Immediate | 100-Fossil-Steam
3454 | Feedwater Booster Pump | Balance of Plant | Feedwater System | D1 | Forced - Immediate | 2016 | Coal | CC | 100 | Fossil-Steam | RFC | Off-Peak | 657.5 | 150 | 1 | 1 | 3454-Feedwater Booster Pump | D1-Forced - Immediate | 100-Fossil-Steam
3454 | Feedwater Booster Pump | Balance of Plant | Feedwater System | D1 | Forced - Immediate | 2016 | Coal | CC | 100 | Fossil-Steam | TRE | Off-Peak | 2733.6666 | 236 | 1 | 1 | 3454-Feedwater Booster Pump | D1-Forced - Immediate | 100-Fossil-Steam
3454 | Feedwater Booster Pump | Balance of Plant | Feedwater System | D1 | Forced - Immediate | 2016 | Coal | CC | 100 | Fossil-Steam | RFC | Off-Peak | 3353.6 | 262 | 1 | 1 | 3454-Feedwater Booster Pump | D1-Forced - Immediate | 100-Fossil-Steam
3454 | Feedwater Booster Pump | Balance of Plant | Feedwater System | D1 | Forced - Immediate | 2016 | Coal | CC | 100 | Fossil-Steam | WECC | Summer | 19033 | 70 | 1 | 1 | 3454-Feedwater Booster Pump | D1-Forced - Immediate | 100-Fossil-Steam
3454 | Feedwater Booster Pump | Balance of Plant | Feedwater System | D3 | Forced - Postponed | 2016 | Gas | GG | 100 | Fossil-Steam | TRE | Summer | 1876.7 | 383 | 1 | 1 | 3454-Feedwater Booster Pump | D3-Forced - Postponed | 100-Fossil-Steam
3454 | Feedwater Booster Pump | Balance of Plant | Feedwater System | D1 | Forced - Immediate | 2016 | Coal | CC | 100 | Fossil-Steam | TRE | Off-Peak | 21529.95 | 181 | 1 | 1 | 3454-Feedwater Booster Pump | D1-Forced - Immediate | 100-Fossil-Steam
3454 | Feedwater Booster Pump | Balance of Plant | Feedwater System | D1 | Forced - Immediate | 2016 | Coal | CC | 100 | Fossil-Steam | SERC | Summer | 1710.9166 | 245 | 1 | 1 | 3454-Feedwater Booster Pump | D1-Forced - Immediate | 100-Fossil-Steam
3454 | Feedwater Booster Pump | Balance of Plant | Feedwater System | U1 | Forced - Immediate | 2016 | Coal | CC | 100 | Fossil-Steam | RFC | Off-Peak | 378 | 280 | 1 | 1 | 3454-Feedwater Booster Pump | U1-Forced - Immediate | 100-Fossil-Steam
3454 | Feedwater Booster Pump | Balance of Plant | Feedwater System | D1 | Forced - Immediate | 2016 | Coal | CC | 100 | Fossil-Steam | TRE | Summer | 1522.3497 | 459 | 1 | 1 | 3454-Feedwater Booster Pump | D1-Forced - Immediate | 100-Fossil-Steam
3454 | Feedwater Booster Pump | Balance of Plant | Feedwater System | D1 | Forced - Immediate | 2016 | Gas | GG | 100 | Fossil-Steam | NPCC | Winter | 4402.5 | 50 | 1 | 1 | 3454-Feedwater Booster Pump | D1-Forced - Immediate | 100-Fossil-Steam
3454 | Feedwater Booster Pump | Balance of Plant | Feedwater System | D3 | Forced - Postponed | 2016 | Coal | CC | 100 | Fossil-Steam | MRO | Winter | 2584.4 | 198.8 | 1 | 1 | 3454-Feedwater Booster Pump | D3-Forced - Postponed | 100-Fossil-Steam
3454 | Feedwater Booster Pump | Balance of Plant | Feedwater System | D1 | Forced - Immediate | 2016 | Coal | CC | 100 | Fossil-Steam | WECC | Summer | 24524.85 | 63 | 1 | 1 | 3454-Feedwater Booster Pump | D1-Forced - Immediate | 100-Fossil-Steam
3454 | Feedwater Booster Pump | Balance of Plant | Feedwater System | D1 | Forced - Immediate | 2016 | Gas | GG | 100 | Fossil-Steam | WECC | Summer | 4363.7209 | 77.97 | 1 | 1 | 3454-Feedwater Booster Pump | D1-Forced - Immediate | 100-Fossil-Steam
3454 | Feedwater Booster Pump | Balance of Plant | Feedwater System | D1 | Forced - Immediate | 2016 | Coal | CC | 100 | Fossil-Steam | WECC | Off-Peak | 1109.4333 | 83 | 1 | 1 | 3454-Feedwater Booster Pump | D1-Forced - Immediate | 100-Fossil-Steam
3454 | Feedwater Booster Pump | Balance of Plant | Feedwater System | D1 | Forced - Immediate | 2016 | Coal | CC | 100 | Fossil-Steam | RFC | Off-Peak | 2959.7832 | 257 | 1 | 1 | 3454-Feedwater Booster Pump | D1-Forced - Immediate | 100-Fossil-Steam
3454 | Feedwater Booster Pump | Balance of Plant | Feedwater System | D1 | Forced - Immediate | 2016 | Coal | CC | 100 | Fossil-Steam | SERC | Summer | 3195.5 | 385 | 1 | 1 | 3454-Feedwater Booster Pump | D1-Forced - Immediate | 100-Fossil-Steam
3454 | Feedwater Booster Pump | Balance of Plant | Feedwater System | D1 | Forced - Immediate | 2016 | Coal | CC | 100 | Fossil-Steam | RFC | Off-Peak | 1269.9999 | 150 | 1 | 1 | 3454-Feedwater Booster Pump | D1-Forced - Immediate | 100-Fossil-Steam
3454 | Feedwater Booster Pump | Balance of Plant | Feedwater System | D1 | Forced - Immediate | 2016 | Coal | CC | 100 | Fossil-Steam | RFC | Summer | 187 | 374 | 1 | 1 | 3454-Feedwater Booster Pump | D1-Forced - Immediate | 100-Fossil-Steam
3454 | Feedwater Booster Pump | Balance of Plant | Feedwater System | D1 | Forced - Immediate | 2016 | Coal | CC | 100 | Fossil-Steam | MRO | Winter | 2124.9999 | 255 | 1 | 1 | 3454-Feedwater Booster Pump | D1-Forced - Immediate | 100-Fossil-Steam
3454 | Feedwater Booster Pump | Balance of Plant | Feedwater System | SF | Startup Failure | 2016 | Coal | CC | 100 | Fossil-Steam | RFC | Off-Peak | 311789.3332 | 280 | 1 | 1 | 3454-Feedwater Booster Pump | SF-Startup Failure | 100-Fossil-Steam
3454 | Feedwater Booster Pump | Balance of Plant | Feedwater System | D1 | Forced - Immediate | 2016 | Coal | CC | 650 | Fluidized Bed | RFC | Off-Peak | 77.4 | 36 | 1 | 1 | 3454-Feedwater Booster Pump | D1-Forced - Immediate | 650-Fluidized Bed
3455 | Feedwater Booster Pump Drive - Motor | Balance of Plant | Feedwater System | D1 | Forced - Immediate | 2016 | Coal | CC | 100 | Fossil-Steam | RFC | Summer | 15218.3332 | 460 | 1 | 1 | 3455-Feedwater Booster Pump Drive - Motor | D1-Forced - Immediate | 100-Fossil-Steam
3455 | Feedwater Booster Pump Drive - Motor | Balance of Plant | Feedwater System | D1 | Forced - Immediate | 2016 | Coal | CC | 100 | Fossil-Steam | WECC | Winter | 1382.0999 | 153 | 1 | 1 | 3455-Feedwater Booster Pump Drive - Motor | D1-Forced - Immediate | 100-Fossil-Steam
3455 | Feedwater Booster Pump Drive - Motor | Balance of Plant | Feedwater System | D1 | Forced - Immediate | 2016 | Coal | CC | 100 | Fossil-Steam | RFC | Off-Peak | 195 | 65 | 1 | 1 | 3455-Feedwater Booster Pump Drive - Motor | D1-Forced - Immediate | 100-Fossil-Steam
3455 | Feedwater Booster Pump Drive - Motor | Balance of Plant | Feedwater System | D1 | Forced - Immediate | 2016 | Coal | CC | 100 | Fossil-Steam | WECC | Off-Peak | 3686.5833 | 205 | 1 | 1 | 3455-Feedwater Booster Pump Drive - Motor | D1-Forced - Immediate | 100-Fossil-Steam
3455 | Feedwater Booster Pump Drive - Motor | Balance of Plant | Feedwater System | D1 | Forced - Immediate | 2016 | Coal | CC | 100 | Fossil-Steam | RFC | Summer | 6512.85 | 369 | 1 | 1 | 3455-Feedwater Booster Pump Drive - Motor | D1-Forced - Immediate | 100-Fossil-Steam
3455 | Feedwater Booster Pump Drive - Motor | Balance of Plant | Feedwater System | D1 | Forced - Immediate | 2016 | Coal | CC | 100 | Fossil-Steam | WECC | Winter | 11037 | 78 | 1 | 1 | 3455-Feedwater Booster Pump Drive - Motor | D1-Forced - Immediate | 100-Fossil-Steam
3455 | Feedwater Booster Pump Drive - Motor | Balance of Plant | Feedwater System | SF | Startup Failure | 2016 | Coal | CC | 100 | Fossil-Steam | RFC | Summer | 32853.3332 | 280 | 1 | 1 | 3455-Feedwater Booster Pump Drive - Motor | SF-Startup Failure | 100-Fossil-Steam
3455 | Feedwater Booster Pump Drive - Motor | Balance of Plant | Feedwater System | D1 | Forced - Immediate | 2016 | Coal | CC | 100 | Fossil-Steam | RFC | Off-Peak | 4353 | 60 | 1 | 1 | 3455-Feedwater Booster Pump Drive - Motor | D1-Forced - Immediate | 100-Fossil-Steam
3455 | Feedwater Booster Pump Drive - Motor | Balance of Plant | Feedwater System | D1 | Forced - Immediate | 2016 | Nuclear | NU | 200 | Nuclear | SERC | Summer | 18314.3216 | 93.1 | 1 | 1 | 3455-Feedwater Booster Pump Drive - Motor | D1-Forced - Immediate | 200-Nuclear
3457 | Feedwater Booster Pump Coupling and Drive Shaft | Balance of Plant | Feedwater System | D1 | Forced - Immediate | 2016 | Coal | CC | 100 | Fossil-Steam | RFC | Winter | 2079.9999 | 300 | 1 | 1 | 3457-Feedwater Booster Pump Coupling and Drive Shaft | D1-Forced - Immediate | 100-Fossil-Steam
3458 | Feedwater Booster Pump Local Controls | Balance of Plant | Feedwater System | D1 | Forced - Immediate | 2016 | Gas | GG | 100 | Fossil-Steam | TRE | Summer | 239.1666 | 287 | 1 | 1 | 3458-Feedwater Booster Pump Local Controls | D1-Forced - Immediate | 100-Fossil-Steam
3458 | Feedwater Booster Pump Local Controls | Balance of Plant | Feedwater System | D1 | Forced - Immediate | 2016 | Coal | CC | 100 | Fossil-Steam | TRE | Summer | 10514.933 | 524 | 1 | 1 | 3458-Feedwater Booster Pump Local Controls | D1-Forced - Immediate | 100-Fossil-Steam
3459 | Feedwater Booster Pump/Drive Lube Oil System | Balance of Plant | Feedwater System | D1 | Forced - Immediate | 2016 | Coal | CC | 100 | Fossil-Steam | WECC | Off-Peak | 2648.1 | 78 | 1 | 1 | 3459-Feedwater Booster Pump/Drive Lube Oil System | D1-Forced - Immediate | 100-Fossil-Steam
3459 | Feedwater Booster Pump/Drive Lube Oil System | Balance of Plant | Feedwater System | D1 | Forced - Immediate | 2016 | Coal | CC | 100 | Fossil-Steam | SERC | Off-Peak | 1012 | 66 | 1 | 1 | 3459-Feedwater Booster Pump/Drive Lube Oil System | D1-Forced - Immediate | 100-Fossil-Steam
3459 | Feedwater Booster Pump/Drive Lube Oil System | Balance of Plant | Feedwater System | D1 | Forced - Immediate | 2016 | Coal | CC | 100 | Fossil-Steam | MRO | Off-Peak | 7214.1666 | 110 | 1 | 1 | 3459-Feedwater Booster Pump/Drive Lube Oil System | D1-Forced - Immediate | 100-Fossil-Steam
3459 | Feedwater Booster Pump/Drive Lube Oil System | Balance of Plant | Feedwater System | D1 | Forced - Immediate | 2016 | Coal | CC | 100 | Fossil-Steam | SERC | Off-Peak | 281.75 | 115 | 1 | 1 | 3459-Feedwater Booster Pump/Drive Lube Oil System | D1-Forced - Immediate | 100-Fossil-Steam
3460 | Other Feedwater Booster Pump Problems | Balance of Plant | Feedwater System | D1 | Forced - Immediate | 2016 | Coal | CC | 100 | Fossil-Steam | SERC | Summer | 625 | 250 | 1 | 1 | 3460-Other Feedwater Booster Pump Problems | D1-Forced - Immediate | 100-Fossil-Steam
3460 | Other Feedwater Booster Pump Problems | Balance of Plant | Feedwater System | D1 | Forced - Immediate | 2016 | Coal | CC | 100 | Fossil-Steam | MRO | Winter | 13107 | 102 | 1 | 1 | 3460-Other Feedwater Booster Pump Problems | D1-Forced - Immediate | 100-Fossil-Steam
3460 | Other Feedwater Booster Pump Problems | Balance of Plant | Feedwater System | U1 | Forced - Immediate | 2016 | Gas | GG | 100 | Fossil-Steam | SERC | Winter | 10304.6665 | 533 | 1 | 1 | 3460-Other Feedwater Booster Pump Problems | U1-Forced - Immediate | 100-Fossil-Steam
3460 | Other Feedwater Booster Pump Problems | Balance of Plant | Feedwater System | D1 | Forced - Immediate | 2016 | Coal | CC | 100 | Fossil-Steam | WECC | Summer | 17.4 | 58 | 1 | 1 | 3460-Other Feedwater Booster Pump Problems | D1-Forced - Immediate | 100-Fossil-Steam
3460 | Other Feedwater Booster Pump Problems | Balance of Plant | Feedwater System | D1 | Forced - Immediate | 2016 | Gas | GG | 100 | Fossil-Steam | TRE | Off-Peak | 947.3331 | 290 | 1 | 1 | 3460-Other Feedwater Booster Pump Problems | D1-Forced - Immediate | 100-Fossil-Steam
3460 | Other Feedwater Booster Pump Problems | Balance of Plant | Feedwater System | D2 | Forced - Delayed | 2016 | Coal | LI | 100 | Fossil-Steam | TRE | Summer | 273.6 | 96 | 1 | 1 | 3460-Other Feedwater Booster Pump Problems | D2-Forced - Delayed | 100-Fossil-Steam
3460 | Other Feedwater Booster Pump Problems | Balance of Plant | Feedwater System | D1 | Forced - Immediate | 2016 | Coal | CC | 100 | Fossil-Steam | MRO | Off-Peak | 3116.1375 | 356.13 | 1 | 1 | 3460-Other Feedwater Booster Pump Problems | D1-Forced - Immediate | 100-Fossil-Steam
3460 | Other Feedwater Booster Pump Problems | Balance of Plant | Feedwater System | D1 | Forced - Immediate | 2016 | Coal | CC | 100 | Fossil-Steam | MRO | Winter | 3714.5 | 323 | 1 | 1 | 3460-Other Feedwater Booster Pump Problems | D1-Forced - Immediate | 100-Fossil-Steam
3460 | Other Feedwater Booster Pump Problems | Balance of Plant | Feedwater System | D1 | Forced - Immediate | 2016 | Coal | CC | 100 | Fossil-Steam | WECC | Winter | 2116.8166 | 107 | 1 | 1 | 3460-Other Feedwater Booster Pump Problems | D1-Forced - Immediate | 100-Fossil-Steam
3460 | Other Feedwater Booster Pump Problems | Balance of Plant | Feedwater System | D1 | Forced - Immediate | 2016 | Gas | GG | 100 | Fossil-Steam | TRE | Off-Peak | 37774 | 374 | 1 | 1 | 3460-Other Feedwater Booster Pump Problems | D1-Forced - Immediate | 100-Fossil-Steam
3460 | Other Feedwater Booster Pump Problems | Balance of Plant | Feedwater System | D1 | Forced - Immediate | 2016 | Coal | CC | 100 | Fossil-Steam | WECC | Summer | 438.9 | 133 | 1 | 1 | 3460-Other Feedwater Booster Pump Problems | D1-Forced - Immediate | 100-Fossil-Steam
3460 | Other Feedwater Booster Pump Problems | Balance of Plant | Feedwater System | D3 | Forced - Postponed | 2016 | Coal | CC | 100 | Fossil-Steam | MRO | Summer | 1679.5999 | 193.8 | 1 | 1 | 3460-Other Feedwater Booster Pump Problems | D3-Forced - Postponed | 100-Fossil-Steam
3460 | Other Feedwater Booster Pump Problems | Balance of Plant | Feedwater System | D1 | Forced - Immediate | 2016 | Coal | CC | 100 | Fossil-Steam | WECC | Summer | 931.9166 | 53 | 1 | 1 | 3460-Other Feedwater Booster Pump Problems | D1-Forced - Immediate | 100-Fossil-Steam
3499 | Other feedwater system problems | Balance of Plant | Feedwater System | D1 | Forced - Immediate | 2016 | Coal | CC | 100 | Fossil-Steam | RFC | Off-Peak | 135 | 150 | 1 | 1 | 3499-Other feedwater system problems | D1-Forced - Immediate | 100-Fossil-Steam
3499 | Other feedwater system problems | Balance of Plant | Feedwater System | D1 | Forced - Immediate | 2016 | Coal | CC | 100 | Fossil-Steam | RFC | Summer | 14.6667 | 10 | 1 | 1 | 3499-Other feedwater system problems | D1-Forced - Immediate | 100-Fossil-Steam
3499 | Other feedwater system problems | Balance of Plant | Feedwater System | D1 | Forced - Immediate | 2016 | Coal | CC | 100 | Fossil-Steam | RFC | Summer | 80 | 10 | 1 | 1 | 3499-Other feedwater system problems | D1-Forced - Immediate | 100-Fossil-Steam
3499 | Other feedwater system problems | Balance of Plant | Feedwater System | D1 | Forced - Immediate | 2016 | Coal | CC | 100 | Fossil-Steam | MRO | Summer | 105.9167 | 5 | 1 | 1 | 3499-Other feedwater system problems | D1-Forced - Immediate | 100-Fossil-Steam
3499 | Other feedwater system problems | Balance of Plant | Feedwater System | D1 | Forced - Immediate | 2016 | Coal | CC | 100 | Fossil-Steam | RFC | Summer | 6150 | 10 | 1 | 1 | 3499-Other feedwater system problems | D1-Forced - Immediate | 100-Fossil-Steam
3499 | Other feedwater system problems | Balance of Plant | Feedwater System | D1 | Forced - Immediate | 2016 | Coal | CC | 100 | Fossil-Steam | SERC | Winter | 64.5 | 43 | 1 | 1 | 3499-Other feedwater system problems | D1-Forced - Immediate | 100-Fossil-Steam
3499 | Other feedwater system problems | Balance of Plant | Feedwater System | D1 | Forced - Immediate | 2016 | Coal | CC | 100 | Fossil-Steam | SERC | Winter | 7141.7333 | 58 | 1 | 1 | 3499-Other feedwater system problems | D1-Forced - Immediate | 100-Fossil-Steam
3499 | Other feedwater system problems | Balance of Plant | Feedwater System | D1 | Forced - Immediate | 2016 | Coal | LI | 100 | Fossil-Steam | MRO | Off-Peak | 1700 | 200 | 1 | 1 | 3499-Other feedwater system problems | D1-Forced - Immediate | 100-Fossil-Steam
3499 | Other feedwater system problems | Balance of Plant | Feedwater System | U1 | Forced - Immediate | 2016 | Coal | CC | 100 | Fossil-Steam | MRO | Off-Peak | 8482.5 | 650 | 1 | 1 | 3499-Other feedwater system problems | U1-Forced - Immediate | 100-Fossil-Steam
3499 | Other feedwater system problems | Balance of Plant | Feedwater System | U1 | Forced - Immediate | 2016 | Coal | CC | 100 | Fossil-Steam | WECC | Summer | 787.6664 | 340 | 1 | 1 | 3499-Other feedwater system problems | U1-Forced - Immediate | 100-Fossil-Steam
3499 | Other feedwater system problems | Balance of Plant | Feedwater System | U1 | Forced - Immediate | 2016 | Coal | CC | 100 | Fossil-Steam | SERC | Summer | 3989.4 | 732 | 1 | 1 | 3499-Other feedwater system problems | U1-Forced - Immediate | 100-Fossil-Steam
3499 | Other feedwater system problems | Balance of Plant | Feedwater System | U1 | Forced - Immediate | 2016 | Gas | GG | 100 | Fossil-Steam | TRE | Summer | 436.6 | 118 | 1 | 1 | 3499-Other feedwater system problems | U1-Forced - Immediate | 100-Fossil-Steam
3499 | Other feedwater system problems | Balance of Plant | Feedwater System | D1 | Forced - Immediate | 2016 | Coal | CC | 100 | Fossil-Steam | MRO | Off-Peak | 315.5 | 10 | 1 | 1 | 3499-Other feedwater system problems | D1-Forced - Immediate | 100-Fossil-Steam
3499 | Other feedwater system problems | Balance of Plant | Feedwater System | D1 | Forced - Immediate | 2016 | Coal | CC | 100 | Fossil-Steam | RFC | Off-Peak | 1484 | 42 | 1 | 1 | 3499-Other feedwater system problems | D1-Forced - Immediate | 100-Fossil-Steam
3499 | Other feedwater system problems | Balance of Plant | Feedwater System | D1 | Forced - Immediate | 2016 | Coal | CC | 100 | Fossil-Steam | MRO | Summer | 43.75 | 5 | 1 | 1 | 3499-Other feedwater system problems | D1-Forced - Immediate | 100-Fossil-Steam
3499 | Other feedwater system problems | Balance of Plant | Feedwater System | D1 | Forced - Immediate | 2016 | Coal | CC | 100 | Fossil-Steam | MRO | Summer | 50.3333 | 10 | 1 | 1 | 3499-Other feedwater system problems | D1-Forced - Immediate | 100-Fossil-Steam
3499 | Other feedwater system problems | Balance of Plant | Feedwater System | D1 | Forced - Immediate | 2016 | Coal | CC | 100 | Fossil-Steam | RFC | Summer | 23203.75 | 95 | 1 | 1 | 3499-Other feedwater system problems | D1-Forced - Immediate | 100-Fossil-Steam
3499 | Other feedwater system problems | Balance of Plant | Feedwater System | D1 | Forced - Immediate | 2016 | Coal | CC | 100 | Fossil-Steam | RFC | Winter | 3.2667 | 4 | 1 | 1 | 3499-Other feedwater system problems | D1-Forced - Immediate | 100-Fossil-Steam
3499 | Other feedwater system problems | Balance of Plant | Feedwater System | D1 | Forced - Immediate | 2016 | Coal | LI | 100 | Fossil-Steam | SERC | Off-Peak | 3932.4 | 542.4 | 1 | 1 | 3499-Other feedwater system problems | D1-Forced - Immediate | 100-Fossil-Steam
3499 | Other feedwater system problems | Balance of Plant | Feedwater System | D3 | Forced - Postponed | 2016 | Coal | LI | 100 | Fossil-Steam | MRO | Off-Peak | 3800 | 200 | 1 | 1 | 3499-Other feedwater system problems | D3-Forced - Postponed | 100-Fossil-Steam
3499 | Other feedwater system problems | Balance of Plant | Feedwater System | SF | Startup Failure | 2016 | Coal | CC | 100 | Fossil-Steam | RFC | Off-Peak | 6928 | 320 | 1 | 1 | 3499-Other feedwater system problems | SF-Startup Failure | 100-Fossil-Steam
3499 | Other feedwater system problems | Balance of Plant | Feedwater System | U1 | Forced - Immediate | 2016 | Coal | CC | 100 | Fossil-Steam | SERC | Off-Peak | 1248.3 | 342 | 1 | 1 | 3499-Other feedwater system problems | U1-Forced - Immediate | 100-Fossil-Steam
3499 | Other feedwater system problems | Balance of Plant | Feedwater System | U1 | Forced - Immediate | 2016 | Coal | CC | 100 | Fossil-Steam | WECC | Summer | 828.0832 | 523 | 1 | 1 | 3499-Other feedwater system problems | U1-Forced - Immediate | 100-Fossil-Steam
3499 | Other feedwater system problems | Balance of Plant | Feedwater System | U2 | Forced - Delayed | 2016 | Coal | CC | 100 | Fossil-Steam | MRO | Summer | 172.8332 | 170 | 1 | 1 | 3499-Other feedwater system problems | U2-Forced - Delayed | 100-Fossil-Steam
3499 | Other feedwater system problems | Balance of Plant | Feedwater System | D1 | Forced - Immediate | 2016 | Coal | CC | 100 | Fossil-Steam | RFC | Off-Peak | 41.8167 | 13 | 1 | 1 | 3499-Other feedwater system problems | D1-Forced - Immediate | 100-Fossil-Steam
3499 | Other feedwater system problems | Balance of Plant | Feedwater System | D1 | Forced - Immediate | 2016 | Coal | CC | 100 | Fossil-Steam | RFC | Off-Peak | 6686 | 8 | 1 | 1 | 3499-Other feedwater system problems | D1-Forced - Immediate | 100-Fossil-Steam
3499 | Other feedwater system problems | Balance of Plant | Feedwater System | D1 | Forced - Immediate | 2016 | Coal | CC | 100 | Fossil-Steam | MRO | Summer | 767.1999 | 168 | 1 | 1 | 3499-Other feedwater system problems | D1-Forced - Immediate | 100-Fossil-Steam
3499 | Other feedwater system problems | Balance of Plant | Feedwater System | D1 | Forced - Immediate | 2016 | Coal | CC | 100 | Fossil-Steam | MRO | Summer | 819.7333 | 232 | 1 | 1 | 3499-Other feedwater system problems | D1-Forced - Immediate | 100-Fossil-Steam
3499 | Other feedwater system problems | Balance of Plant | Feedwater System | D1 | Forced - Immediate | 2016 | Coal | CC | 100 | Fossil-Steam | MRO | Summer | 3890 | 20 | 1 | 1 | 3499-Other feedwater system problems | D1-Forced - Immediate | 100-Fossil-Steam
3499 | Other feedwater system problems | Balance of Plant | Feedwater System | D1 | Forced - Immediate | 2016 | Coal | CC | 100 | Fossil-Steam | RFC | Summer | 10490 | 10 | 1 | 1 | 3499-Other feedwater system problems | D1-Forced - Immediate | 100-Fossil-Steam
3499 | Other feedwater system problems | Balance of Plant | Feedwater System | D1 | Forced - Immediate | 2016 | Coal | CC | 100 | Fossil-Steam | RFC | Winter | 656 | 4 | 1 | 1 | 3499-Other feedwater system problems | D1-Forced - Immediate | 100-Fossil-Steam
3499 | Other feedwater system problems | Balance of Plant | Feedwater System | D2 | Forced - Delayed | 2016 | Coal | CC | 100 | Fossil-Steam | RFC | Winter | 118.8 | 5.4 | 1 | 1 | 3499-Other feedwater system problems | D2-Forced - Delayed | 100-Fossil-Steam
3499 | Other feedwater system problems | Balance of Plant | Feedwater System | SF | Startup Failure | 2016 | Oil | OO | 100 | Fossil-Steam | RFC | Summer | 1918.9333 | 102.8 | 1 | 1 | 3499-Other feedwater system problems | SF-Startup Failure | 100-Fossil-Steam
3499 | Other feedwater system problems | Balance of Plant | Feedwater System | U1 | Forced - Immediate | 2016 | Coal | CC | 100 | Fossil-Steam | SERC | Off-Peak | 14442.3999 | 336 | 1 | 1 | 3499-Other feedwater system problems | U1-Forced - Immediate | 100-Fossil-Steam
3499 | Other feedwater system problems | Balance of Plant | Feedwater System | U1 | Forced - Immediate | 2016 | Coal | CC | 100 | Fossil-Steam | RFC | Summer | 1102.5 | 175 | 1 | 1 | 3499-Other feedwater system problems | U1-Forced - Immediate | 100-Fossil-Steam
3499 | Other feedwater system problems | Balance of Plant | Feedwater System | U1 | Forced - Immediate | 2016 | Gas | GG | 100 | Fossil-Steam | SERC | Summer | 1749.3664 | 734 | 1 | 1 | 3499-Other feedwater system problems | U1-Forced - Immediate | 100-Fossil-Steam
3499 | Other feedwater system problems | Balance of Plant | Feedwater System | D1 | Forced - Immediate | 2016 | Coal | CC | 100 | Fossil-Steam | RFC | Off-Peak | 25 | 30 | 1 | 1 | 3499-Other feedwater system problems | D1-Forced - Immediate | 100-Fossil-Steam
3499 | Other feedwater system problems | Balance of Plant | Feedwater System | D1 | Forced - Immediate | 2016 | Coal | CC | 100 | Fossil-Steam | RFC | Off-Peak | 947.8667 | 8 | 1 | 1 | 3499-Other feedwater system problems | D1-Forced - Immediate | 100-Fossil-Steam
3499 | Other feedwater system problems | Balance of Plant | Feedwater System | D1 | Forced - Immediate | 2016 | Coal | CC | 100 | Fossil-Steam | RFC | Off-Peak | 5393.2 | 139 | 1 | 1 | 3499-Other feedwater system problems | D1-Forced - Immediate | 100-Fossil-Steam
3499 | Other feedwater system problems | Balance of Plant | Feedwater System | D1 | Forced - Immediate | 2016 | Coal | CC | 100 | Fossil-Steam | RFC | Off-Peak | 7108.6666 | 40 | 1 | 1 | 3499-Other feedwater system problems | D1-Forced - Immediate | 100-Fossil-Steam
3499 | Other feedwater system problems | Balance of Plant | Feedwater System | D1 | Forced - Immediate | 2016 | Coal | CC | 100 | Fossil-Steam | MRO | Summer | 9.9167 | 5 | 1 | 1 | 3499-Other feedwater system problems | D1-Forced - Immediate | 100-Fossil-Steam
3499 | Other feedwater system problems | Balance of Plant | Feedwater System | D1 | Forced - Immediate | 2016 | Coal | CC | 100 | Fossil-Steam | RFC | Winter | 87.89 | 5.17 | 1 | 1 | 3499-Other feedwater system problems | D1-Forced - Immediate | 100-Fossil-Steam
3499 | Other feedwater system problems | Balance of Plant | Feedwater System | D1 | Forced - Immediate | 2016 | Coal | CC | 100 | Fossil-Steam | SERC | Winter | 97.4666 | 43 | 1 | 1 | 3499-Other feedwater system problems | D1-Forced - Immediate | 100-Fossil-Steam
3499 | Other feedwater system problems | Balance of Plant | Feedwater System | D1 | Forced - Immediate | 2016 | Coal | CC | 100 | Fossil-Steam | SERC | Winter | 888.8 | 88 | 1 | 1 | 3499-Other feedwater system problems | D1-Forced - Immediate | 100-Fossil-Steam
3499 | Other feedwater system problems | Balance of Plant | Feedwater System | D1 | Forced - Immediate | 2016 | Gas | GG | 100 | Fossil-Steam | NPCC | Off-Peak | 93.3333 | 20 | 1 | 1 | 3499-Other feedwater system problems | D1-Forced - Immediate | 100-Fossil-Steam
3499 | Other feedwater system problems | Balance of Plant | Feedwater System | D2 | Forced - Delayed | 2016 | Coal | CC | 100 | Fossil-Steam | RFC | Winter | 127.6 | 4.4 | 1 | 1 | 3499-Other feedwater system problems | D2-Forced - Delayed | 100-Fossil-Steam
3499 | Other feedwater system problems | Balance of Plant | Feedwater System | D2 | Forced - Delayed | 2016 | Coal | CC | 100 | Fossil-Steam | RFC | Winter | 233.75 | 5 | 1 | 1 | 3499-Other feedwater system problems | D2-Forced - Delayed | 100-Fossil-Steam
3499 | Other feedwater system problems | Balance of Plant | Feedwater System | D2 | Forced - Delayed | 2016 | Coal | CC | 100 | Fossil-Steam | RFC | Winter | 571.8667 | 8 | 1 | 1 | 3499-Other feedwater system problems | D2-Forced - Delayed | 100-Fossil-Steam
3499 | Other feedwater system problems | Balance of Plant | Feedwater System | U1 | Forced - Immediate | 2016 | Coal | CC | 100 | Fossil-Steam | RFC | Summer | 388.5 | 37 | 1 | 1 | 3499-Other feedwater system problems | U1-Forced - Immediate | 100-Fossil-Steam
3499 | Other feedwater system problems | Balance of Plant | Feedwater System | U1 | Forced - Immediate | 2016 | Coal | CC | 100 | Fossil-Steam | NPCC | Summer | 1359.1781 | 685.3 | 1 | 1 | 3499-Other feedwater system problems | U1-Forced - Immediate | 100-Fossil-Steam
3499 | Other feedwater system problems | Balance of Plant | Feedwater System | U1 | Forced - Immediate | 2016 | Gas | GG | 100 | Fossil-Steam | TRE | Summer | 720 | 400 | 1 | 1 | 3499-Other feedwater system problems | U1-Forced - Immediate | 100-Fossil-Steam
3499 | Other feedwater system problems | Balance of Plant | Feedwater System | D1 | Forced - Immediate | 2016 | Coal | CC | 100 | Fossil-Steam | MRO | Off-Peak | 94.8 | 9 | 1 | 1 | 3499-Other feedwater system problems | D1-Forced - Immediate | 100-Fossil-Steam
3499 | Other feedwater system problems | Balance of Plant | Feedwater System | D1 | Forced - Immediate | 2016 | Coal | CC | 100 | Fossil-Steam | MRO | Summer | 64.7833 | 169 | 1 | 1 | 3499-Other feedwater system problems | D1-Forced - Immediate | 100-Fossil-Steam
3499 | Other feedwater system problems | Balance of Plant | Feedwater System | D1 | Forced - Immediate | 2016 | Coal | CC | 100 | Fossil-Steam | RFC | Summer | 120 | 60 | 1 | 1 | 3499-Other feedwater system problems | D1-Forced - Immediate | 100-Fossil-Steam
3499 | Other feedwater system problems | Balance of Plant | Feedwater System | D1 | Forced - Immediate | 2016 | Coal | CC | 100 | Fossil-Steam | SERC | Summer | 4692 | 586.5 | 1 | 1 | 3499-Other feedwater system problems | D1-Forced - Immediate | 100-Fossil-Steam
3499 | Other feedwater system problems | Balance of Plant | Feedwater System | D1 | Forced - Immediate | 2016 | Coal | CC | 100 | Fossil-Steam | RFC | Summer | 11237.3333 | 40 | 1 | 1 | 3499-Other feedwater system problems | D1-Forced - Immediate | 100-Fossil-Steam
3499 | Other feedwater system problems | Balance of Plant | Feedwater System | D1 | Forced - Immediate | 2016 | Coal | CC | 100 | Fossil-Steam | RFC | Winter | 1680 | 100 | 1 | 1 | 3499-Other feedwater system problems | D1-Forced - Immediate | 100-Fossil-Steam
3499 | Other feedwater system problems | Balance of Plant | Feedwater System | D1 | Forced - Immediate | 2016 | Coal | CC | 100 | Fossil-Steam | SERC | Winter | 7245.1666 | 58 | 1 | 1 | 3499-Other feedwater system problems | D1-Forced - Immediate | 100-Fossil-Steam
3499 | Other feedwater system problems | Balance of Plant | Feedwater System | D1 | Forced - Immediate | 2016 | Gas | GG | 100 | Fossil-Steam | NPCC | Off-Peak | 160.8333 | 25 | 1 | 1 | 3499-Other feedwater system problems | D1-Forced - Immediate | 100-Fossil-Steam
3499 | Other feedwater system problems | Balance of Plant | Feedwater System | D1 | Forced - Immediate | 2016 | Gas | GG | 100 | Fossil-Steam | TRE | Summer | 17.6 | 24 | 1 | 1 | 3499-Other feedwater system problems | D1-Forced - Immediate | 100-Fossil-Steam
3499 | Other feedwater system problems | Balance of Plant | Feedwater System | D1 | Forced - Immediate | 2016 | Gas | GG | 100 | Fossil-Steam | SERC | Winter | 1000.35 | 117 | 1 | 1 | 3499-Other feedwater system problems | D1-Forced - Immediate | 100-Fossil-Steam
3499 | Other feedwater system problems | Balance of Plant | Feedwater System | D1 | Forced - Immediate | 2016 | Oil | OO | 100 | Fossil-Steam | NPCC | Summer | 15.8667 | 14 | 1 | 1 | 3499-Other feedwater system problems | D1-Forced - Immediate | 100-Fossil-Steam
3499 | Other feedwater system problems | Balance of Plant | Feedwater System | D2 | Forced - Delayed | 2016 | Coal | CC | 100 | Fossil-Steam | RFC | Off-Peak | 199.1033 | 10.6 | 1 | 1 | 3499-Other feedwater system problems | D2-Forced - Delayed | 100-Fossil-Steam
3499 | Other feedwater system problems | Balance of Plant | Feedwater System | D2 | Forced - Delayed | 2016 | Coal | CC | 100 | Fossil-Steam | RFC | Summer | 799.1 | 6.1 | 1 | 1 | 3499-Other feedwater system problems | D2-Forced - Delayed | 100-Fossil-Steam
3499 | Other feedwater system problems | Balance of Plant | Feedwater System | D2 | Forced - Delayed | 2016 | Coal | CC | 100 | Fossil-Steam | RFC | Winter | 207.2 | 3.7 | 1 | 1 | 3499-Other feedwater system problems | D2-Forced - Delayed | 100-Fossil-Steam
3499 | Other feedwater system problems | Balance of Plant | Feedwater System | D2 | Forced - Delayed | 2016 | Coal | CC | 100 | Fossil-Steam | RFC | Winter | 2190.9 | 6.7 | 1 | 1 | 3499-Other feedwater system problems | D2-Forced - Delayed | 100-Fossil-Steam
3499 | Other feedwater system problems | Balance of Plant | Feedwater System | U1 | Forced - Immediate | 2016 | Coal | CC | 100 | Fossil-Steam | SERC | Summer | 3986.4997 | 510 | 1 | 1 | 3499-Other feedwater system problems | U1-Forced - Immediate | 100-Fossil-Steam
3499 | Other feedwater system problems | Balance of Plant | Feedwater System | D1 | Forced - Immediate | 2016 | Coal | CC | 100 | Fossil-Steam | MRO | Off-Peak | 111.6 | 9 | 1 | 1 | 3499-Other feedwater system problems | D1-Forced - Immediate | 100-Fossil-Steam
3499 | Other feedwater system problems | Balance of Plant | Feedwater System | D1 | Forced - Immediate | 2016 | Coal | CC | 100 | Fossil-Steam | RFC | Off-Peak | 1354 | 120 | 1 | 1 | 3499-Other feedwater system problems | D1-Forced - Immediate | 100-Fossil-Steam
3499 | Other feedwater system problems | Balance of Plant | Feedwater System | D1 | Forced - Immediate | 2016 | Coal | CC | 100 | Fossil-Steam | WECC | Off-Peak | 4196.5 | 70 | 1 | 1 | 3499-Other feedwater system problems | D1-Forced - Immediate | 100-Fossil-Steam
3499 | Other feedwater system problems | Balance of Plant | Feedwater System | D1 | Forced - Immediate | 2016 | Coal | CC | 100 | Fossil-Steam | MRO | Summer | 91 | 5 | 1 | 1 | 3499-Other feedwater system problems | D1-Forced - Immediate | 100-Fossil-Steam
3499 | Other feedwater system problems | Balance of Plant | Feedwater System | D1 | Forced - Immediate | 2016 | Coal | CC | 100 | Fossil-Steam | RFC | Summer | 96.6666 | 100 | 1 | 1 | 3499-Other feedwater system problems | D1-Forced - Immediate | 100-Fossil-Steam
3499 | Other feedwater system problems | Balance of Plant | Feedwater System | D1 | Forced - Immediate | 2016 | Coal | LI | 100 | Fossil-Steam | TRE | Off-Peak | 915.925 | 366.37 | 1 | 1 | 3499-Other feedwater system problems | D1-Forced - Immediate | 100-Fossil-Steam
3499 | Other feedwater system problems | Balance of Plant | Feedwater System | D1 | Forced - Immediate | 2016 | Gas | GG | 100 | Fossil-Steam | SERC | Summer | 61.05 | 37 | 1 | 1 | 3499-Other feedwater system problems | D1-Forced - Immediate | 100-Fossil-Steam
3499 | Other feedwater system problems | Balance of Plant | Feedwater System | D1 | Forced - Immediate | 2016 | Gas | GG | 100 | Fossil-Steam | NPCC | Summer | 181.3333 | 80 | 1 | 1 | 3499-Other feedwater system problems | D1-Forced - Immediate | 100-Fossil-Steam
3499 | Other feedwater system problems | Balance of Plant | Feedwater System | D2 | Forced - Delayed | 2016 | Coal | CC | 100 | Fossil-Steam | RFC | Off-Peak | 9093.3333 | 160 | 1 | 1 | 3499-Other feedwater system problems | D2-Forced - Delayed | 100-Fossil-Steam
3499 | Other feedwater system problems | Balance of Plant | Feedwater System | D2 | Forced - Delayed | 2016 | Coal | CC | 100 | Fossil-Steam | RFC | Summer | 134.4 | 4.8 | 1 | 1 | 3499-Other feedwater system problems | D2-Forced - Delayed | 100-Fossil-Steam
3499 | Other feedwater system problems | Balance of Plant | Feedwater System | D2 | Forced - Delayed | 2016 | Coal | CC | 100 | Fossil-Steam | RFC | Winter | 50.4 | 4.2 | 1 | 1 | 3499-Other feedwater system problems | D2-Forced - Delayed | 100-Fossil-Steam
3499 | Other feedwater system problems | Balance of Plant | Feedwater System | U1 | Forced - Immediate | 2016 | Coal | CC | 100 | Fossil-Steam | RFC | Off-Peak | 3275.9999 | 270 | 1 | 1 | 3499-Other feedwater system problems | U1-Forced - Immediate | 100-Fossil-Steam
3499 | Other feedwater system problems | Balance of Plant | Feedwater System | U1 | Forced - Immediate | 2016 | Coal | CC | 100 | Fossil-Steam | SERC | Summer | 348 | 580 | 1 | 1 | 3499-Other feedwater system problems | U1-Forced - Immediate | 100-Fossil-Steam
3499 | Other feedwater system problems | Balance of Plant | Feedwater System | U1 | Forced - Immediate | 2016 | Coal | CC | 100 | Fossil-Steam | WECC | Summer | 357.3832 | 523 | 1 | 1 | 3499-Other feedwater system problems | U1-Forced - Immediate | 100-Fossil-Steam
3499 | Other feedwater system problems | Balance of Plant | Feedwater System | U1 | Forced - Immediate | 2016 | Coal | CC | 100 | Fossil-Steam | NPCC | Summer | 2124.43 | 685.3 | 1 | 1 | 3499-Other feedwater system problems | U1-Forced - Immediate | 100-Fossil-Steam
3499 | Other feedwater system problems | Balance of Plant | Feedwater System | U1 | Forced - Immediate | 2016 | Coal | CC | 100 | Fossil-Steam | RFC | Summer | 3621.3331 | 320 | 1 | 1 | 3499-Other feedwater system problems | U1-Forced - Immediate | 100-Fossil-Steam
3499 | Other feedwater system problems | Balance of Plant | Feedwater System | U1 | Forced - Immediate | 2016 | Coal | CC | 100 | Fossil-Steam | RFC | Summer | 8359.9998 | 600 | 1 | 1 | 3499-Other feedwater system problems | U1-Forced - Immediate | 100-Fossil-Steam
3499 | Other feedwater system problems | Balance of Plant | Feedwater System | U1 | Forced - Immediate | 2016 | Gas | GG | 100 | Fossil-Steam | SERC | Summer | 4073.7 | 734 | 1 | 1 | 3499-Other feedwater system problems | U1-Forced - Immediate | 100-Fossil-Steam
3499 | Other feedwater system problems | Balance of Plant | Feedwater System | D1 | Forced - Immediate | 2016 | Coal | CC | 100 | Fossil-Steam | WECC | Off-Peak | 4.7 | 2 | 1 | 1 | 3499-Other feedwater system problems | D1-Forced - Immediate | 100-Fossil-Steam
3499 | Other feedwater system problems | Balance of Plant | Feedwater System | D1 | Forced - Immediate | 2016 | Coal | CC | 100 | Fossil-Steam | RFC | Summer | 75.8333 | 10 | 1 | 1 | 3499-Other feedwater system problems | D1-Forced - Immediate | 100-Fossil-Steam
3499 | Other feedwater system problems | Balance of Plant | Feedwater System | D1 | Forced - Immediate | 2016 | Coal | CC | 100 | Fossil-Steam | RFC | Summer | 349.3333 | 160 | 1 | 1 | 3499-Other feedwater system problems | D1-Forced - Immediate | 100-Fossil-Steam
3499 | Other feedwater system problems | Balance of Plant | Feedwater System | D1 | Forced - Immediate | 2016 | Coal | CC | 100 | Fossil-Steam | MRO | Summer | 367.9667 | 7 | 1 | 1 | 3499-Other feedwater system problems | D1-Forced - Immediate | 100-Fossil-Steam
3499 | Other feedwater system problems | Balance of Plant | Feedwater System | D1 | Forced - Immediate | 2016 | Coal | OS | 100 | Fossil-Steam | NPCC | Summer | 208.8 | 18 | 1 | 1 | 3499-Other feedwater system problems | D1-Forced - Immediate | 100-Fossil-Steam
3499 | Other feedwater system problems | Balance of Plant | Feedwater System | D1 | Forced - Immediate | 2016 | Gas | GG | 100 | Fossil-Steam | NPCC | Off-Peak | 73.6666 | 65 | 1 | 1 | 3499-Other feedwater system problems | D1-Forced - Immediate | 100-Fossil-Steam
3499 | Other feedwater system problems | Balance of Plant | Feedwater System | D1 | Forced - Immediate | 2016 | Gas | GG | 100 | Fossil-Steam | RFC | Winter | 1171 | 6 | 1 | 1 | 3499-Other feedwater system problems | D1-Forced - Immediate | 100-Fossil-Steam
3499 | Other feedwater system problems | Balance of Plant | Feedwater System | D1 | Forced - Immediate | 2016 | Gas | GG | 100 | Fossil-Steam | MRO | Winter | 275288 | 104 | 1 | 1 | 3499-Other feedwater system problems | D1-Forced - Immediate | 100-Fossil-Steam
3499 | Other feedwater system problems | Balance of Plant | Feedwater System | D2 | Forced - Delayed | 2016 | Coal | CC | 100 | Fossil-Steam | WECC | Summer | 1732.4999 | 297 | 1 | 1 | 3499-Other feedwater system problems | D2-Forced - Delayed | 100-Fossil-Steam
3499 | Other feedwater system problems | Balance of Plant | Feedwater System | D2 | Forced - Delayed | 2016 | Coal | CC | 100 | Fossil-Steam | RFC | Winter | 251.1 | 2.7 | 1 | 1 | 3499-Other feedwater system problems | D2-Forced - Delayed | 100-Fossil-Steam
3499 | Other feedwater system problems | Balance of Plant | Feedwater System | D2 | Forced - Delayed | 2016 | Coal | CC | 100 | Fossil-Steam | RFC | Winter | 402.75 | 9 | 1 | 1 | 3499-Other feedwater system problems | D2-Forced - Delayed | 100-Fossil-Steam
3499 | Other feedwater system problems | Balance of Plant | Feedwater System | D2 | Forced - Delayed | 2016 | Coal | CC | 100 | Fossil-Steam | RFC | Winter | 840 | 5.6 | 1 | 1 | 3499-Other feedwater system problems | D2-Forced - Delayed | 100-Fossil-Steam
3499 | Other feedwater system problems | Balance of Plant | Feedwater System | D2 | Forced - Delayed | 2016 | Coal | CC | 100 | Fossil-Steam | RFC | Winter | 1036.5 | 15 | 1 | 1 | 3499-Other feedwater system problems | D2-Forced - Delayed | 100-Fossil-Steam
3499 | Other feedwater system problems | Balance of Plant | Feedwater System | SF | Startup Failure | 2016 | Gas | GG | 100 | Fossil-Steam | WECC | Summer | 1006.6664 | 755 | 1 | 1 | 3499-Other feedwater system problems | SF-Startup Failure | 100-Fossil-Steam
3499 | Other feedwater system problems | Balance of Plant | Feedwater System | U1 | Forced - Immediate | 2016 | Coal | CC | 100 | Fossil-Steam | RFC | Summer | 2198.2399 | 187.35 | 1 | 1 | 3499-Other feedwater system problems | U1-Forced - Immediate | 100-Fossil-Steam
3499 | Other feedwater system problems | Balance of Plant | Feedwater System | U1 | Forced - Immediate | 2016 | Coal | CC | 100 | Fossil-Steam | SERC | Winter | 832.1999 | 342 | 1 | 1 | 3499-Other feedwater system problems | U1-Forced - Immediate | 100-Fossil-Steam
3499 | Other feedwater system problems | Balance of Plant | Feedwater System | U1 | Forced - Immediate | 2016 | Coal | CC | 100 | Fossil-Steam | RFC | Winter | 3499.1665 | 650 | 1 | 1 | 3499-Other feedwater system problems | U1-Forced - Immediate | 100-Fossil-Steam
3499 | Other feedwater system problems | Balance of Plant | Feedwater System | D1 | Forced - Immediate | 2016 | Coal | CC | 100 | Fossil-Steam | WECC | Off-Peak | 4638.3333 | 5 | 1 | 1 | 3499-Other feedwater system problems | D1-Forced - Immediate | 100-Fossil-Steam
3499 | Other feedwater system problems | Balance of Plant | Feedwater System | D1 | Forced - Immediate | 2016 | Coal | CC | 100 | Fossil-Steam | MRO | Summer | 30.25 | 5 | 1 | 1 | 3499-Other feedwater system problems | D1-Forced - Immediate | 100-Fossil-Steam
3499 | Other feedwater system problems | Balance of Plant | Feedwater System | D1 | Forced - Immediate | 2016 | Coal | CC | 100 | Fossil-Steam | MRO | Summer | 71.75 | 5 | 1 | 1 | 3499-Other feedwater system problems | D1-Forced - Immediate | 100-Fossil-Steam
3499 | Other feedwater system problems | Balance of Plant | Feedwater System | D1 | Forced - Immediate | 2016 | Coal | CC | 100 | Fossil-Steam | RFC | Summer | 9077.25 | 105 | 1 | 1 | 3499-Other feedwater system problems | D1-Forced - Immediate | 100-Fossil-Steam
3499 | Other feedwater system problems | Balance of Plant | Feedwater System | D1 | Forced - Immediate | 2016 | Coal | CC | 100 | Fossil-Steam | RFC | Winter | 165.12 | 3.44 | 1 | 1 | 3499-Other feedwater system problems | D1-Forced - Immediate | 100-Fossil-Steam
3499 | Other feedwater system problems | Balance of Plant | Feedwater System | D1 | Forced - Immediate | 2016 | Coal | CC | 100 | Fossil-Steam | RFC | Winter | 490 | 4 | 1 | 1 | 3499-Other feedwater system problems | D1-Forced - Immediate | 100-Fossil-Steam
3499 | Other feedwater system problems | Balance of Plant | Feedwater System | D1 | Forced - Immediate | 2016 | Coal | CC | 100 | Fossil-Steam | RFC | Winter | 956 | 4 | 1 | 1 | 3499-Other feedwater system problems | D1-Forced - Immediate | 100-Fossil-Steam
3499 | Other feedwater system problems | Balance of Plant | Feedwater System | D1 | Forced - Immediate | 2016 | Gas | GG | 100 | Fossil-Steam | NPCC | Off-Peak | 18.6666 | 40 | 1 | 1 | 3499-Other feedwater system problems | D1-Forced - Immediate | 100-Fossil-Steam
3499 | Other feedwater system problems | Balance of Plant | Feedwater System | D1 | Forced - Immediate | 2016 | Gas | GG | 100 | Fossil-Steam | NPCC | Off-Peak | 280.4999 | 90 | 1 | 1 | 3499-Other feedwater system problems | D1-Forced - Immediate | 100-Fossil-Steam
3499 | Other feedwater system problems | Balance of Plant | Feedwater System | D1 | Forced - Immediate | 2016 | Gas | GG | 100 | Fossil-Steam | TRE | Summer | 17742 | 15 | 1 | 1 | 3499-Other feedwater system problems | D1-Forced - Immediate | 100-Fossil-Steam
3499 | Other feedwater system problems | Balance of Plant | Feedwater System | D1 | Forced - Immediate | 2016 | Oil | OO | 100 | Fossil-Steam | NPCC | Winter | 103.1658 | 95.23 | 1 | 1 | 3499-Other feedwater system problems | D1-Forced - Immediate | 100-Fossil-Steam
3499 | Other feedwater system problems | Balance of Plant | Feedwater System | D2 | Forced - Delayed | 2016 | Coal | LI | 100 | Fossil-Steam | MRO | Winter | 50.15 | 51 | 1 | 1 | 3499-Other feedwater system problems | D2-Forced - Delayed | 100-Fossil-Steam
3499 | Other feedwater system problems | Balance of Plant | Feedwater System | U1 | Forced - Immediate | 2016 | Coal | CC | 100 | Fossil-Steam | WECC | Winter | 2636.4 | 507 | 1 | 1 | 3499-Other feedwater system problems | U1-Forced - Immediate | 100-Fossil-Steam
3499 | Other feedwater system problems | Balance of Plant | Feedwater System | U1 | Forced - Immediate | 2016 | Coal | CC | 100 | Fossil-Steam | RFC | Winter | 33264.4497 | 783 | 1 | 1 | 3499-Other feedwater system problems | U1-Forced - Immediate | 100-Fossil-Steam
3499 | Other feedwater system problems | Balance of Plant | Feedwater System | D1 | Forced - Immediate | 2016 | Nuclear | NU | 200 | Nuclear | RFC | Summer | 13.6 | 8 | 1 | 1 | 3499-Other feedwater system problems | D1-Forced - Immediate | 200-Nuclear
3499 | Other feedwater system problems | Balance of Plant | Feedwater System | D1 | Forced - Immediate | 2016 | Nuclear | NU | 200 | Nuclear | RFC | Winter | 768.7225 | 22.89 | 1 | 1 | 3499-Other feedwater system problems | D1-Forced - Immediate | 200-Nuclear
3499 | Other feedwater system problems | Balance of Plant | Feedwater System | D1 | Forced - Immediate | 2016 | Nuclear | NU | 200 | Nuclear | NPCC | Off-Peak | 399.0555 | 37.47 | 1 | 1 | 3499-Other feedwater system problems | D1-Forced - Immediate | 200-Nuclear
3499 | Other feedwater system problems | Balance of Plant | Feedwater System | D3 | Forced - Postponed | 2016 | Gas | GG | 650 | Fluidized Bed | SERC | Off-Peak | 5257.59 | 207.4 | 1 | 1 | 3499-Other feedwater system problems | D3-Forced - Postponed | 650-Fluidized Bed
3499 | Other feedwater system problems | Balance of Plant | Feedwater System | D1 | Forced - Immediate | 2016 | Gas | GG | 650 | Fluidized Bed | SERC | Winter | 196.4749 | 81.3 | 1 | 1 | 3499-Other feedwater system problems | D1-Forced - Immediate | 650-Fluidized Bed
3499 | Other feedwater system problems | Balance of Plant | Feedwater System | D1 | Forced - Immediate | 2016 | Coal | OS | 800 | Miscellaneous | RFC | Off-Peak | 598 | 26 | 1 | 1 | 3499-Other feedwater system problems | D1-Forced - Immediate | 800-Miscellaneous
3499 | Other feedwater system problems | Balance of Plant | Feedwater System | D1 | Forced - Immediate | 2016 | Coal | OS | 800 | Miscellaneous | RFC | Winter | 273 | 13 | 1 | 1 | 3499-Other feedwater system problems | D1-Forced - Immediate | 800-Miscellaneous
3499 | Other feedwater system problems | Balance of Plant | Feedwater System | D1 | Forced - Immediate | 2016 | Coal | OS | 800 | Miscellaneous | RFC | Off-Peak | 188.5 | 13 | 1 | 1 | 3499-Other feedwater system problems | D1-Forced - Immediate | 800-Miscellaneous
3499 | Other feedwater system problems | Balance of Plant | Feedwater System | D1 | Forced - Immediate | 2016 | Coal | OS | 800 | Miscellaneous | RFC | Summer | 141.1 | 8.3 | 1 | 1 | 3499-Other feedwater system problems | D1-Forced - Immediate | 800-Miscellaneous
3499 | Other feedwater system problems | Balance of Plant | Feedwater System | U1 | Forced - Immediate | 2016 | Coal | OS | 810 | Multi-boiler/Multi-turbine | NPCC | Off-Peak | 2126.25 | 45 | 1 | 1 | 3499-Other feedwater system problems | U1-Forced - Immediate | 810-Multi-boiler/Multi-turbine
3499 | Other feedwater system problems | Balance of Plant | Feedwater System | D1 | Forced - Immediate | 2016 | Gas | GG | 850 | Combined Cycle Block | NPCC | Summer | 4449.25 | 185 | 1 | 1 | 3499-Other feedwater system problems | D1-Forced - Immediate | 850-Combined Cycle Block
3499 | Other feedwater system problems | Balance of Plant | Feedwater System | D1 | Forced - Immediate | 2016 | Gas | GG | 850 | Combined Cycle Block | SERC | Off-Peak | 31248 | 42 | 1 | 1 | 3499-Other feedwater system problems | D1-Forced - Immediate | 850-Combined Cycle Block
3499 | Other feedwater system problems | Balance of Plant | Feedwater System | D1 | Forced - Immediate | 2016 | Gas | GG | 850 | Combined Cycle Block | NPCC | Summer | 390.4249 | 203.7 | 1 | 1 | 3499-Other feedwater system problems | D1-Forced - Immediate | 850-Combined Cycle Block
3499 | Other feedwater system problems | Balance of Plant | Feedwater System | U1 | Forced - Immediate | 2016 | Gas | GG | 850 | Combined Cycle Block | SERC | Off-Peak | 599.0833 | 197.5 | 1 | 1 | 3499-Other feedwater system problems | U1-Forced - Immediate | 850-Combined Cycle Block
3499 | Other feedwater system problems | Balance of Plant | Feedwater System | U1 | Forced - Immediate | 2016 | Gas | GG | 850 | Combined Cycle Block | TRE | Winter | 36.6 | 244 | 1 | 1 | 3499-Other feedwater system problems | U1-Forced - Immediate | 850-Combined Cycle Block
3499 | Other feedwater system problems | Balance of Plant | Feedwater System | U1 | Forced - Immediate | 2016 | Gas | GG | 850 | Combined Cycle Block | NPCC | Summer | 1960.4374 | 744.47 | 1 | 1 | 3499-Other feedwater system problems | U1-Forced - Immediate | 850-Combined Cycle Block
3499 | Other feedwater system problems | Balance of Plant | Feedwater System | D1 | Forced - Immediate | 2016 | Gas | GG | 850 | Combined Cycle Block | SERC | Off-Peak | 4631 | 22 | 1 | 1 | 3499-Other feedwater system problems | D1-Forced - Immediate | 850-Combined Cycle Block
3499 | Other feedwater system problems | Balance of Plant | Feedwater System | D1 | Forced - Immediate | 2016 | Gas | GG | 850 | Combined Cycle Block | SERC | Summer | 16896 | 44 | 1 | 1 | 3499-Other feedwater system problems | D1-Forced - Immediate | 850-Combined Cycle Block
3499 | Other feedwater system problems | Balance of Plant | Feedwater System | U1 | Forced - Immediate | 2016 | Gas | GG | 850 | Combined Cycle Block | SERC | Summer | 8740.6665 | 374.6 | 1 | 1 | 3499-Other feedwater system problems | U1-Forced - Immediate | 850-Combined Cycle Block
3499 | Other feedwater system problems | Balance of Plant | Feedwater System | D1 | Forced - Immediate | 2016 | Gas | GG | 850 | Combined Cycle Block | WECC | Off-Peak | 156 | 260 | 1 | 1 | 3499-Other feedwater system problems | D1-Forced - Immediate | 850-Combined Cycle Block
3499 | Other feedwater system problems | Balance of Plant | Feedwater System | D1 | Forced - Immediate | 2016 | Gas | GG | 850 | Combined Cycle Block | SERC | Off-Peak | 2343.5 | 43 | 1 | 1 | 3499-Other feedwater system problems | D1-Forced - Immediate | 850-Combined Cycle Block
3499 | Other feedwater system problems | Balance of Plant | Feedwater System | U1 | Forced - Immediate | 2016 | Gas | GG | 850 | Combined Cycle Block | TRE | Summer | 574.75 | 605 | 1 | 1 | 3499-Other feedwater system problems | U1-Forced - Immediate | 850-Combined Cycle Block
3499 | Other feedwater system problems | Balance of Plant | Feedwater System | U1 | Forced - Immediate | 2016 | Gas | GG | 850 | Combined Cycle Block | NPCC | Summer | 2287.4798 | 323.7 | 1 | 1 | 3499-Other feedwater system problems | U1-Forced - Immediate | 850-Combined Cycle Block
3499 | Other feedwater system problems | Balance of Plant | Feedwater System | D1 | Forced - Immediate | 2016 | Gas | GG | 851 | CC GT units | NPCC | Summer | 25.6 | 16 | 1 | 1 | 3499-Other feedwater system problems | D1-Forced - Immediate | 851-CC GT units
3499 | Other feedwater system problems | Balance of Plant | Feedwater System | D1 | Forced - Immediate | 2016 | Gas | GG | 851 | CC GT units | SERC | Winter | 13.475 | 14.7 | 1 | 1 | 3499-Other feedwater system problems | D1-Forced - Immediate | 851-CC GT units
3499 | Other feedwater system problems | Balance of Plant | Feedwater System | D1 | Forced - Immediate | 2016 | Gas | GG | 851 | CC GT units | SERC | Winter | 19.5433 | 18.04 | 1 | 1 | 3499-Other feedwater system problems | D1-Forced - Immediate | 851-CC GT units
3499 | Other feedwater system problems | Balance of Plant | Feedwater System | D1 | Forced - Immediate | 2016 | Gas | GG | 851 | CC GT units | SERC | Winter | 28.595 | 16.34 | 1 | 1 | 3499-Other feedwater system problems | D1-Forced - Immediate | 851-CC GT units
3499 | Other feedwater system problems | Balance of Plant | Feedwater System | D1 | Forced - Immediate | 2016 | Gas | GG | 851 | CC GT units | SERC | Winter | 95.7593 | 9.56 | 1 | 1 | 3499-Other feedwater system problems | D1-Forced - Immediate | 851-CC GT units
3499 | Other feedwater system problems | Balance of Plant | Feedwater System | D1 | Forced - Immediate | 2016 | Gas | GG | 851 | CC GT units | SERC | Winter | 6.692 | 9.56 | 1 | 1 | 3499-Other feedwater system problems | D1-Forced - Immediate | 851-CC GT units
3499 | Other feedwater system problems | Balance of Plant | Feedwater System | D1 | Forced - Immediate | 2016 | Gas | GG | 851 | CC GT units | SERC | Winter | 8.604 | 9.56 | 1 | 1 | 3499-Other feedwater system problems | D1-Forced - Immediate | 851-CC GT units
3499 | Other feedwater system problems | Balance of Plant | Feedwater System | D1 | Forced - Immediate | 2016 | Gas | GG | 851 | CC GT units | SERC | Winter | 12.906 | 9.56 | 1 | 1 | 3499-Other feedwater system problems | D1-Forced - Immediate | 851-CC GT units
3499 | Other feedwater system problems | Balance of Plant | Feedwater System | SF | Startup Failure | 2016 | Gas | GG | 851 | CC GT units | SERC | Summer | 61.8665 | 232 | 1 | 1 | 3499-Other feedwater system problems | SF-Startup Failure | 851-CC GT units
3499 | Other feedwater system problems | Balance of Plant | Feedwater System | U1 | Forced - Immediate | 2016 | Gas | GG | 851 | CC GT units | TRE | Off-Peak | 80.2999 | 219 | 1 | 1 | 3499-Other feedwater system problems | U1-Forced - Immediate | 851-CC GT units
3499 | Other feedwater system problems | Balance of Plant | Feedwater System | U1 | Forced - Immediate | 2016 | Gas | GG | 851 | CC GT units | SERC | Winter | 348 | 232 | 1 | 1 | 3499-Other feedwater system problems | U1-Forced - Immediate | 851-CC GT units
3499 | Other feedwater system problems | Balance of Plant | Feedwater System | D1 | Forced - Immediate | 2016 | Gas | GG | 851 | CC GT units | SERC | Winter | 6.713 | 9.59 | 1 | 1 | 3499-Other feedwater system problems | D1-Forced - Immediate | 851-CC GT units
3499 | Other feedwater system problems | Balance of Plant | Feedwater System | D1 | Forced - Immediate | 2016 | Gas | GG | 851 | CC GT units | SERC | Winter | 13.4292 | 14.65 | 1 | 1 | 3499-Other feedwater system problems | D1-Forced - Immediate | 851-CC GT units
3499 | Other feedwater system problems | Balance of Plant | Feedwater System | D1 | Forced - Immediate | 2016 | Gas | GG | 851 | CC GT units | SERC | Winter | 13.9175 | 14.65 | 1 | 1 | 3499-Other feedwater system problems | D1-Forced - Immediate | 851-CC GT units
3499 | Other feedwater system problems | Balance of Plant | Feedwater System | D1 | Forced - Immediate | 2016 | Gas | GG | 851 | CC GT units | SERC | Winter | 19.368 | 21.52 | 1 | 1 | 3499-Other feedwater system problems | D1-Forced - Immediate | 851-CC GT units
3499 | Other feedwater system problems | Balance of Plant | Feedwater System | SF | Startup Failure | 2016 | Gas | GG | 851 | CC GT units | SERC | Off-Peak | 306.8 | 236 | 1 | 1 | 3499-Other feedwater system problems | SF-Startup Failure | 851-CC GT units
3499 | Other feedwater system problems | Balance of Plant | Feedwater System | U1 | Forced - Immediate | 2016 | Gas | GG | 851 | CC GT units | SERC | Off-Peak | 79 | 158 | 1 | 1 | 3499-Other feedwater system problems | U1-Forced - Immediate | 851-CC GT units
3499 | Other feedwater system problems | Balance of Plant | Feedwater System | D1 | Forced - Immediate | 2016 | Gas | GG | 851 | CC GT units | NPCC | Summer | 17.2 | 12 | 1 | 1 | 3499-Other feedwater system problems | D1-Forced - Immediate | 851-CC GT units
3499 | Other feedwater system problems | Balance of Plant | Feedwater System | D1 | Forced - Immediate | 2016 | Gas | GG | 851 | CC GT units | SERC | Winter | 8.631 | 9.59 | 1 | 1 | 3499-Other feedwater system problems | D1-Forced - Immediate | 851-CC GT units
3499 | Other feedwater system problems | Balance of Plant | Feedwater System | SF | Startup Failure | 2016 | Gas | GG | 851 | CC GT units | TRE | Winter | 606.8473 | 83.32 | 1 | 1 | 3499-Other feedwater system problems | SF-Startup Failure | 851-CC GT units
3499 | Other feedwater system problems | Balance of Plant | Feedwater System | U1 | Forced - Immediate | 2016 | Gas | GG | 851 | CC GT units | SERC | Summer | 188.1499 | 159 | 1 | 1 | 3499-Other feedwater system problems | U1-Forced - Immediate | 851-CC GT units
3499 | Other feedwater system problems | Balance of Plant | Feedwater System | U1 | Forced - Immediate | 2016 | Gas | GG | 851 | CC GT units | WECC | Summer | 3143.91 | 138.6 | 1 | 1 | 3499-Other feedwater system problems | U1-Forced - Immediate | 851-CC GT units
3499 | Other feedwater system problems | Balance of Plant | Feedwater System | U1 | Forced - Immediate | 2016 | Gas | GG | 851 | CC GT units | WECC | Winter | 340.425 | 44.5 | 1 | 1 | 3499-Other feedwater system problems | U1-Forced - Immediate | 851-CC GT units
3499 | Other feedwater system problems | Balance of Plant | Feedwater System | D1 | Forced - Immediate | 2016 | Gas | GG | 851 | CC GT units | WECC | Summer | 99.0633 | 52.6 | 1 | 1 | 3499-Other feedwater system problems | D1-Forced - Immediate | 851-CC GT units
3499 | Other feedwater system problems | Balance of Plant | Feedwater System | D1 | Forced - Immediate | 2016 | Gas | GG | 851 | CC GT units | SERC | Winter | 7.0327 | 9.59 | 1 | 1 | 3499-Other feedwater system problems | D1-Forced - Immediate | 851-CC GT units
3499 | Other feedwater system problems | Balance of Plant | Feedwater System | D1 | Forced - Immediate | 2016 | Gas | GG | 851 | CC GT units | SERC | Winter | 15.19 | 14.7 | 1 | 1 | 3499-Other feedwater system problems | D1-Forced - Immediate | 851-CC GT units
3499 | Other feedwater system problems | Balance of Plant | Feedwater System | D1 | Forced - Immediate | 2016 | Gas | GG | 851 | CC GT units | SERC | Winter | 19.296 | 21.44 | 1 | 1 | 3499-Other feedwater system problems | D1-Forced - Immediate | 851-CC GT units
3499 | Other feedwater system problems | Balance of Plant | Feedwater System | D1 | Forced - Immediate | 2016 | Gas | GG | 851 | CC GT units | SERC | Winter | 20.6185 | 9.59 | 1 | 1 | 3499-Other feedwater system problems | D1-Forced - Immediate | 851-CC GT units
3499 | Other feedwater system problems | Balance of Plant | Feedwater System | D1 | Forced - Immediate | 2016 | Gas | GG | 851 | CC GT units | SERC | Winter | 40.5977 | 9.59 | 1 | 1 | 3499-Other feedwater system problems | D1-Forced - Immediate | 851-CC GT units
3499 | Other feedwater system problems | Balance of Plant | Feedwater System | D1 | Forced - Immediate | 2016 | Gas | GG | 851 | CC GT units | SERC | Winter | 15.1383 | 14.65 | 1 | 1 | 3499-Other feedwater system problems | D1-Forced - Immediate | 851-CC GT units
3499 | Other feedwater system problems | Balance of Plant | Feedwater System | D1 | Forced - Immediate | 2016 | Gas | GG | 851 | CC GT units | SERC | Winter | 28.7175 | 16.41 | 1 | 1 | 3499-Other feedwater system problems | D1-Forced - Immediate | 851-CC GT units
3499 | Other feedwater system problems | Balance of Plant | Feedwater System | D1 | Forced - Immediate | 2016 | Gas | GG | 851 | CC GT units | SERC | Winter | 40.4707 | 9.56 | 1 | 1 | 3499-Other feedwater system problems | D1-Forced - Immediate | 851-CC GT units
3499 | Other feedwater system problems | Balance of Plant | Feedwater System | D1 | Forced - Immediate | 2016 | Gas | GG | 851 | CC GT units | WECC | Winter | 3841.9839 | 166.56 | 1 | 1 | 3499-Other feedwater system problems | D1-Forced - Immediate | 851-CC GT units
3499 | Other feedwater system problems | Balance of Plant | Feedwater System | U1 | Forced - Immediate | 2016 | Gas | GG | 851 | CC GT units | WECC | Off-Peak | 674.24 | 168.56 | 1 | 1 | 3499-Other feedwater system problems | U1-Forced - Immediate | 851-CC GT units
3499 | Other feedwater system problems | Balance of Plant | Feedwater System | U1 | Forced - Immediate | 2016 | Gas | GG | 851 | CC GT units | WECC | Summer | 2614.9199 | 138.6 | 1 | 1 | 3499-Other feedwater system problems | U1-Forced - Immediate | 851-CC GT units
3499 | Other feedwater system problems | Balance of Plant | Feedwater System | U1 | Forced - Immediate | 2016 | Gas | GG | 851 | CC GT units | TRE | Winter | 1109.6 | 146 | 1 | 1 | 3499-Other feedwater system problems | U1-Forced - Immediate | 851-CC GT units
3499 | Other feedwater system problems | Balance of Plant | Feedwater System | D1 | Forced - Immediate | 2016 | Gas | GG | 851 | CC GT units | WECC | Summer | 113.09 | 52.6 | 1 | 1 | 3499-Other feedwater system problems | D1-Forced - Immediate | 851-CC GT units
3499 | Other feedwater system problems | Balance of Plant | Feedwater System | D1 | Forced - Immediate | 2016 | Gas | GG | 851 | CC GT units | SERC | Winter | 12.9465 | 9.59 | 1 | 1 | 3499-Other feedwater system problems | D1-Forced - Immediate | 851-CC GT units
3499 | Other feedwater system problems | Balance of Plant | Feedwater System | D1 | Forced - Immediate | 2016 | Gas | GG | 851 | CC GT units | SERC | Winter | 20.554 | 9.56 | 1 | 1 | 3499-Other feedwater system problems | D1-Forced - Immediate | 851-CC GT units
3499 | Other feedwater system problems | Balance of Plant | Feedwater System | U1 | Forced - Immediate | 2016 | Gas | GG | 851 | CC GT units | RFC | Winter | 767.25 | 170.5 | 1 | 1 | 3499-Other feedwater system problems | U1-Forced - Immediate | 851-CC GT units
3499 | Other feedwater system problems | Balance of Plant | Feedwater System | D1 | Forced - Immediate | 2016 | Gas | GG | 851 | CC GT units | SERC | Winter | 7.0107 | 9.56 | 1 | 1 | 3499-Other feedwater system problems | D1-Forced - Immediate | 851-CC GT units
3499 | Other feedwater system problems | Balance of Plant | Feedwater System | D1 | Forced - Immediate | 2016 | Gas | GG | 851 | CC GT units | SERC | Winter | 13.965 | 14.7 | 1 | 1 | 3499-Other feedwater system problems | D1-Forced - Immediate | 851-CC GT units
3499 | Other feedwater system problems | Balance of Plant | Feedwater System | D1 | Forced - Immediate | 2016 | Gas | GG | 851 | CC GT units | SERC | Winter | 19.6192 | 18.11 | 1 | 1 | 3499-Other feedwater system problems | D1-Forced - Immediate | 851-CC GT units
3499 | Other feedwater system problems | Balance of Plant | Feedwater System | D1 | Forced - Immediate | 2016 | Gas | GG | 851 | CC GT units | SERC | Winter | 96.0598 | 9.59 | 1 | 1 | 3499-Other feedwater system problems | D1-Forced - Immediate | 851-CC GT units
3499 | Other feedwater system problems | Balance of Plant | Feedwater System | U1 | Forced - Immediate | 2016 | Gas | GG | 851 | CC GT units | TRE | Off-Peak | 86.205 | 73.89 | 1 | 1 | 3499-Other feedwater system problems | U1-Forced - Immediate | 851-CC GT units
3499 | Other feedwater system problems | Balance of Plant | Feedwater System | U1 | Forced - Immediate | 2016 | Gas | GG | 851 | CC GT units | TRE | Off-Peak | 204.429 | 73.89 | 1 | 1 | 3499-Other feedwater system problems | U1-Forced - Immediate | 851-CC GT units
3499 | Other feedwater system problems | Balance of Plant | Feedwater System | U1 | Forced - Immediate | 2016 | Gas | GG | 851 | CC GT units | SERC | Off-Peak | 312.6999 | 159 | 1 | 1 | 3499-Other feedwater system problems | U1-Forced - Immediate | 851-CC GT units
3499 | Other feedwater system problems | Balance of Plant | Feedwater System | D1 | Forced - Immediate | 2016 | Gas | GG | 852 | CC steam units | SERC | Winter | 6.3 | 9 | 1 | 1 | 3499-Other feedwater system problems | D1-Forced - Immediate | 852-CC steam units
3499 | Other feedwater system problems | Balance of Plant | Feedwater System | D1 | Forced - Immediate | 2016 | Gas | GG | 852 | CC steam units | SERC | Winter | 8.1 | 9 | 1 | 1 | 3499-Other feedwater system problems | D1-Forced - Immediate | 852-CC steam units
3499 | Other feedwater system problems | Balance of Plant | Feedwater System | U1 | Forced - Immediate | 2016 | Waste Heat | WH | 852 | CC steam units | NPCC | Summer | 50.1667 | 35 | 1 | 1 | 3499-Other feedwater system problems | U1-Forced - Immediate | 852-CC steam units
3499 | Other feedwater system problems | Balance of Plant | Feedwater System | D1 | Forced - Immediate | 2016 | Gas | GG | 852 | CC steam units | SERC | Winter | 18.4167 | 17 | 1 | 1 | 3499-Other feedwater system problems | D1-Forced - Immediate | 852-CC steam units
3499 | Other feedwater system problems | Balance of Plant | Feedwater System | D1 | Forced - Immediate | 2016 | Gas | GG | 852 | CC steam units | SERC | Winter | 19.35 | 9 | 1 | 1 | 3499-Other feedwater system problems | D1-Forced - Immediate | 852-CC steam units
3499 | Other feedwater system problems | Balance of Plant | Feedwater System | D1 | Forced - Immediate | 2016 | Gas | GG | 852 | CC steam units | SERC | Winter | 26.95 | 15.4 | 1 | 1 | 3499-Other feedwater system problems | D1-Forced - Immediate | 852-CC steam units
3499 | Other feedwater system problems | Balance of Plant | Feedwater System | D1 | Forced - Immediate | 2016 | Waste Heat | WH | 852 | CC steam units | WECC | Summer | 358.3516 | 169.3 | 1 | 1 | 3499-Other feedwater system problems | D1-Forced - Immediate | 852-CC steam units
3499 | Other feedwater system problems | Balance of Plant | Feedwater System | D1 | Forced - Immediate | 2016 | Waste Heat | WH | 852 | CC steam units | WECC | Winter | 99.45 | 13 | 1 | 1 | 3499-Other feedwater system problems | D1-Forced - Immediate | 852-CC steam units
3499 | Other feedwater system problems | Balance of Plant | Feedwater System | D1 | Forced - Immediate | 2016 | Waste Heat | WH | 852 | CC steam units | RFC | Winter | 715.5 | 159 | 1 | 1 | 3499-Other feedwater system problems | D1-Forced - Immediate | 852-CC steam units
3499 | Other feedwater system problems | Balance of Plant | Feedwater System | U1 | Forced - Immediate | 2016 | Waste Heat | WH | 852 | CC steam units | NPCC | Summer | 60.0833 | 35 | 1 | 1 | 3499-Other feedwater system problems | U1-Forced - Immediate | 852-CC steam units
3499 | Other feedwater system problems | Balance of Plant | Feedwater System | U1 | Forced - Immediate | 2016 | Waste Heat | WH | 852 | CC steam units | WECC | Winter | 720.2499 | 201 | 1 | 1 | 3499-Other feedwater system problems | U1-Forced - Immediate | 852-CC steam units
3499 | Other feedwater system problems | Balance of Plant | Feedwater System | D1 | Forced - Immediate | 2016 | Gas | GG | 852 | CC steam units | SERC | Winter | 6.6 | 9 | 1 | 1 | 3499-Other feedwater system problems | D1-Forced - Immediate | 852-CC steam units
3499 | Other feedwater system problems | Balance of Plant | Feedwater System | D1 | Forced - Immediate | 2016 | Gas | GG | 852 | CC steam units | SERC | Winter | 18.171 | 20.19 | 1 | 1 | 3499-Other feedwater system problems | D1-Forced - Immediate | 852-CC steam units
3499 | Other feedwater system problems | Balance of Plant | Feedwater System | D1 | Forced - Immediate | 2016 | Gas | GG | 852 | CC steam units | SERC | Winter | 14.26 | 13.8 | 1 | 1 | 3499-Other feedwater system problems | D1-Forced - Immediate | 852-CC steam units
3499 | Other feedwater system problems | Balance of Plant | Feedwater System | U1 | Forced - Immediate | 2016 | Waste Heat | WH | 852 | CC steam units | SERC | Summer | 670.4665 | 178 | 1 | 1 | 3499-Other feedwater system problems | U1-Forced - Immediate | 852-CC steam units
3499 | Other feedwater system problems | Balance of Plant | Feedwater System | D1 | Forced - Immediate | 2016 | Gas | GG | 852 | CC steam units | SERC | Winter | 12.15 | 9 | 1 | 1 | 3499-Other feedwater system problems | D1-Forced - Immediate | 852-CC steam units
3499 | Other feedwater system problems | Balance of Plant | Feedwater System | D1 | Forced - Immediate | 2016 | Gas | GG | 852 | CC steam units | SERC | Winter | 13.11 | 13.8 | 1 | 1 | 3499-Other feedwater system problems | D1-Forced - Immediate | 852-CC steam units
3499 | Other feedwater system problems | Balance of Plant | Feedwater System | D1 | Forced - Immediate | 2016 | Gas | GG | 852 | CC steam units | RFC | Winter | 3829.4666 | 88 | 1 | 1 | 3499-Other feedwater system problems | D1-Forced - Immediate | 852-CC steam units
3499 | Other feedwater system problems | Balance of Plant | Feedwater System | D1 | Forced - Immediate | 2016 | Gas | GG | 852 | CC steam units | SERC | Winter | 90.15 | 9 | 1 | 1 | 3499-Other feedwater system problems | D1-Forced - Immediate | 852-CC steam units
3499 | Other feedwater system problems | Balance of Plant | Feedwater System | D1 | Forced - Immediate | 2016 | Waste Heat | WH | 852 | CC steam units | TRE | Off-Peak | 135.705 | 49.05 | 1 | 1 | 3499-Other feedwater system problems | D1-Forced - Immediate | 852-CC steam units
3499 | Other feedwater system problems | Balance of Plant | Feedwater System | U1 | Forced - Immediate | 2016 | Gas | GG | 852 | CC steam units | SERC | Off-Peak | 76.6666 | 230 | 1 | 1 | 3499-Other feedwater system problems | U1-Forced - Immediate | 852-CC steam units
3499 | Other feedwater system problems | Balance of Plant | Feedwater System | U1 | Forced - Immediate | 2016 | Waste Heat | WH | 852 | CC steam units | WECC | Summer | 5813.935 | 284.3 | 1 | 1 | 3499-Other feedwater system problems | U1-Forced - Immediate | 852-CC steam units
3499 | Other feedwater system problems | Balance of Plant | Feedwater System | D1 | Forced - Immediate | 2016 | Gas | GG | 852 | CC steam units | SERC | Winter | 12.65 | 13.8 | 1 | 1 | 3499-Other feedwater system problems | D1-Forced - Immediate | 852-CC steam units
3499 | Other feedwater system problems | Balance of Plant | Feedwater System | D1 | Forced - Immediate | 2016 | Gas | GG | 852 | CC steam units | SERC | Winter | 38.1 | 9 | 1 | 1 | 3499-Other feedwater system problems | D1-Forced - Immediate | 852-CC steam units
3501 | Heater drain pumps | Balance of Plant | Heater Drain Systems | D1 | Forced - Immediate | 2016 | Coal | CC | 100 | Fossil-Steam | RFC | Off-Peak | 535.4999 | 135 | 1 | 1 | 3501-Heater drain pumps | D1-Forced - Immediate | 100-Fossil-Steam
3501 | Heater drain pumps | Balance of Plant | Heater Drain Systems | D1 | Forced - Immediate | 2016 | Coal | CC | 100 | Fossil-Steam | MRO | Winter | 72.9166 | 175 | 1 | 1 | 3501-Heater drain pumps | D1-Forced - Immediate | 100-Fossil-Steam
3501 | Heater drain pumps | Balance of Plant | Heater Drain Systems | D1 | Forced - Immediate | 2016 | Gas | GG | 100 | Fossil-Steam | NPCC | Winter | 464.6667 | 17 | 1 | 1 | 3501-Heater drain pumps | D1-Forced - Immediate | 100-Fossil-Steam
3501 | Heater drain pumps | Balance of Plant | Heater Drain Systems | D1 | Forced - Immediate | 2016 | Coal | CC | 100 | Fossil-Steam | RFC | Summer | 321 | 18 | 1 | 1 | 3501-Heater drain pumps | D1-Forced - Immediate | 100-Fossil-Steam
3501 | Heater drain pumps | Balance of Plant | Heater Drain Systems | D1 | Forced - Immediate | 2016 | Coal | LI | 100 | Fossil-Steam | TRE | Off-Peak | 1128 | 47 | 1 | 1 | 3501-Heater drain pumps | D1-Forced - Immediate | 100-Fossil-Steam
3501 | Heater drain pumps | Balance of Plant | Heater Drain Systems | D1 | Forced - Immediate | 2016 | Gas | GG | 100 | Fossil-Steam | TRE | Summer | 8.3333 | 25 | 1 | 1 | 3501-Heater drain pumps | D1-Forced - Immediate | 100-Fossil-Steam
3501 | Heater drain pumps | Balance of Plant | Heater Drain Systems | D2 | Forced - Delayed | 2016 | Coal | LI | 100 | Fossil-Steam | TRE | Off-Peak | 71.1666 | 70 | 1 | 1 | 3501-Heater drain pumps | D2-Forced - Delayed | 100-Fossil-Steam
3501 | Heater drain pumps | Balance of Plant | Heater Drain Systems | D2 | Forced - Delayed | 2016 | Coal | LI | 100 | Fossil-Steam | TRE | Off-Peak | 1153.75 | 65 | 1 | 1 | 3501-Heater drain pumps | D2-Forced - Delayed | 100-Fossil-Steam
3501 | Heater drain pumps | Balance of Plant | Heater Drain Systems | D1 | Forced - Immediate | 2016 | Coal | CC | 100 | Fossil-Steam | SERC | Off-Peak | 156.6333 | 74 | 1 | 1 | 3501-Heater drain pumps | D1-Forced - Immediate | 100-Fossil-Steam
3501 | Heater drain pumps | Balance of Plant | Heater Drain Systems | D1 | Forced - Immediate | 2016 | Coal | CC | 100 | Fossil-Steam | SERC | Off-Peak | 6749.1666 | 70 | 1 | 1 | 3501-Heater drain pumps | D1-Forced - Immediate | 100-Fossil-Steam
3501 | Heater drain pumps | Balance of Plant | Heater Drain Systems | D1 | Forced - Immediate | 2016 | Coal | CC | 100 | Fossil-Steam | SERC | Winter | 1341.8666 | 128 | 1 | 1 | 3501-Heater drain pumps | D1-Forced - Immediate | 100-Fossil-Steam
3501 | Heater drain pumps | Balance of Plant | Heater Drain Systems | D1 | Forced - Immediate | 2016 | Gas | GG | 100 | Fossil-Steam | NPCC | Summer | 18 | 120 | 1 | 1 | 3501-Heater drain pumps | D1-Forced - Immediate | 100-Fossil-Steam
3501 | Heater drain pumps | Balance of Plant | Heater Drain Systems | D2 | Forced - Delayed | 2016 | Coal | LI | 100 | Fossil-Steam | TRE | Off-Peak | 111.5833 | 65 | 1 | 1 | 3501-Heater drain pumps | D2-Forced - Delayed | 100-Fossil-Steam
3501 | Heater drain pumps | Balance of Plant | Heater Drain Systems | D2 | Forced - Delayed | 2016 | Coal | LI | 100 | Fossil-Steam | TRE | Winter | 15.8333 | 50 | 1 | 1 | 3501-Heater drain pumps | D2-Forced - Delayed | 100-Fossil-Steam
3501 | Heater drain pumps | Balance of Plant | Heater Drain Systems | D1 | Forced - Immediate | 2016 | Coal | CC | 100 | Fossil-Steam | RFC | Summer | 398.3333 | 20 | 1 | 1 | 3501-Heater drain pumps | D1-Forced - Immediate | 100-Fossil-Steam
3501 | Heater drain pumps | Balance of Plant | Heater Drain Systems | D1 | Forced - Immediate | 2016 | Coal | CC | 100 | Fossil-Steam | RFC | Summer | 502.5 | 15 | 1 | 1 | 3501-Heater drain pumps | D1-Forced - Immediate | 100-Fossil-Steam
3501 | Heater drain pumps | Balance of Plant | Heater Drain Systems | D1 | Forced - Immediate | 2016 | Gas | GG | 100 | Fossil-Steam | NPCC | Off-Peak | 2688.5 | 30 | 1 | 1 | 3501-Heater drain pumps | D1-Forced - Immediate | 100-Fossil-Steam
3501 | Heater drain pumps | Balance of Plant | Heater Drain Systems | D1 | Forced - Immediate | 2016 | Gas | GG | 100 | Fossil-Steam | NPCC | Winter | 410.3333 | 20 | 1 | 1 | 3501-Heater drain pumps | D1-Forced - Immediate | 100-Fossil-Steam
3501 | Heater drain pumps | Balance of Plant | Heater Drain Systems | D2 | Forced - Delayed | 2016 | Coal | LI | 100 | Fossil-Steam | TRE | Off-Peak | 361.9999 | 120 | 1 | 1 | 3501-Heater drain pumps | D2-Forced - Delayed | 100-Fossil-Steam
3501 | Heater drain pumps | Balance of Plant | Heater Drain Systems | D1 | Forced - Immediate | 2016 | Coal | CC | 100 | Fossil-Steam | RFC | Summer | 4979.5 | 30 | 1 | 1 | 3501-Heater drain pumps | D1-Forced - Immediate | 100-Fossil-Steam
3501 | Heater drain pumps | Balance of Plant | Heater Drain Systems | D1 | Forced - Immediate | 2016 | Gas | GG | 100 | Fossil-Steam | NPCC | Summer | 3.5 | 30 | 1 | 1 | 3501-Heater drain pumps | D1-Forced - Immediate | 100-Fossil-Steam
3501 | Heater drain pumps | Balance of Plant | Heater Drain Systems | D2 | Forced - Delayed | 2016 | Coal | LI | 100 | Fossil-Steam | TRE | Winter | 46.75 | 85 | 1 | 1 | 3501-Heater drain pumps | D2-Forced - Delayed | 100-Fossil-Steam
3501 | Heater drain pumps | Balance of Plant | Heater Drain Systems | D1 | Forced - Immediate | 2016 | Coal | CC | 100 | Fossil-Steam | SERC | Off-Peak | 555.9 | 102 | 1 | 1 | 3501-Heater drain pumps | D1-Forced - Immediate | 100-Fossil-Steam
3501 | Heater drain pumps | Balance of Plant | Heater Drain Systems | D1 | Forced - Immediate | 2016 | Coal | CC | 100 | Fossil-Steam | SERC | Off-Peak | 1133 | 103 | 1 | 1 | 3501-Heater drain pumps | D1-Forced - Immediate | 100-Fossil-Steam
3501 | Heater drain pumps | Balance of Plant | Heater Drain Systems | D1 | Forced - Immediate | 2016 | Coal | CC | 100 | Fossil-Steam | SERC | Off-Peak | 108.4999 | 93 | 1 | 1 | 3501-Heater drain pumps | D1-Forced - Immediate | 100-Fossil-Steam
3501 | Heater drain pumps | Balance of Plant | Heater Drain Systems | D1 | Forced - Immediate | 2016 | Coal | CC | 100 | Fossil-Steam | SERC | Summer | 8435.0666 | 164 | 1 | 1 | 3501-Heater drain pumps | D1-Forced - Immediate | 100-Fossil-Steam
3501 | Heater drain pumps | Balance of Plant | Heater Drain Systems | D1 | Forced - Immediate | 2016 | Coal | CC | 100 | Fossil-Steam | SERC | Winter | 229.1 | 158 | 1 | 1 | 3501-Heater drain pumps | D1-Forced - Immediate | 100-Fossil-Steam
3501 | Heater drain pumps | Balance of Plant | Heater Drain Systems | D1 | Forced - Immediate | 2016 | Gas | GG | 100 | Fossil-Steam | NPCC | Summer | 55.5 | 30 | 1 | 1 | 3501-Heater drain pumps | D1-Forced - Immediate | 100-Fossil-Steam
3501 | Heater drain pumps | Balance of Plant | Heater Drain Systems | D1 | Forced - Immediate | 2016 | Nuclear | NU | 200 | Nuclear | NPCC | Off-Peak | 15363 | 569 | 1 | 1 | 3501-Heater drain pumps | D1-Forced - Immediate | 200-Nuclear
3501 | Heater drain pumps | Balance of Plant | Heater Drain Systems | D1 | Forced - Immediate | 2016 | Nuclear | NU | 200 | Nuclear | SERC | Off-Peak | 5164.32 | 121.8 | 1 | 1 | 3501-Heater drain pumps | D1-Forced - Immediate | 200-Nuclear
3501 | Heater drain pumps | Balance of Plant | Heater Drain Systems | D1 | Forced - Immediate | 2016 | Nuclear | NU | 200 | Nuclear | SERC | Winter | 7208.7164 | 343 | 1 | 1 | 3501-Heater drain pumps | D1-Forced - Immediate | 200-Nuclear
3501 | Heater drain pumps | Balance of Plant | Heater Drain Systems | D1 | Forced - Immediate | 2016 | Nuclear | NU | 200 | Nuclear | NPCC | Summer | 3472.6 | 194 | 1 | 1 | 3501-Heater drain pumps | D1-Forced - Immediate | 200-Nuclear
3502 | Heater level control | Balance of Plant | Heater Drain Systems | D1 | Forced - Immediate | 2016 | Coal | CC | 100 | Fossil-Steam | NPCC | Summer | 62.312 | 155.78 | 1 | 1 | 3502-Heater level control | D1-Forced - Immediate | 100-Fossil-Steam
3502 | Heater level control | Balance of Plant | Heater Drain Systems | D1 | Forced - Immediate | 2016 | Coal | CC | 100 | Fossil-Steam | TRE | Winter | 8106.7333 | 46 | 1 | 1 | 3502-Heater level control | D1-Forced - Immediate | 100-Fossil-Steam
3502 | Heater level control | Balance of Plant | Heater Drain Systems | D1 | Forced - Immediate | 2016 | Gas | GG | 100 | Fossil-Steam | TRE | Summer | 1071.6867 | 266.81 | 1 | 1 | 3502-Heater level control | D1-Forced - Immediate | 100-Fossil-Steam
3502 | Heater level control | Balance of Plant | Heater Drain Systems | U1 | Forced - Immediate | 2016 | Coal | CC | 100 | Fossil-Steam | RFC | Summer | 351 | 195 | 1 | 1 | 3502-Heater level control | U1-Forced - Immediate | 100-Fossil-Steam
3502 | Heater level control | Balance of Plant | Heater Drain Systems | D1 | Forced - Immediate | 2016 | Coal | CC | 100 | Fossil-Steam | RFC | Off-Peak | 6.05 | 33 | 1 | 1 | 3502-Heater level control | D1-Forced - Immediate | 100-Fossil-Steam
3502 | Heater level control | Balance of Plant | Heater Drain Systems | D1 | Forced - Immediate | 2016 | Coal | CC | 100 | Fossil-Steam | SERC | Off-Peak | 318.318 | 20.67 | 1 | 1 | 3502-Heater level control | D1-Forced - Immediate | 100-Fossil-Steam
3502 | Heater level control | Balance of Plant | Heater Drain Systems | D1 | Forced - Immediate | 2016 | Coal | CC | 100 | Fossil-Steam | WECC | Off-Peak | 8638.6662 | 760 | 1 | 1 | 3502-Heater level control | D1-Forced - Immediate | 100-Fossil-Steam
3502 | Heater level control | Balance of Plant | Heater Drain Systems | D1 | Forced - Immediate | 2016 | Coal | CC | 100 | Fossil-Steam | NPCC | Summer | 26.5849 | 159.51 | 1 | 1 | 3502-Heater level control | D1-Forced - Immediate | 100-Fossil-Steam
3502 | Heater level control | Balance of Plant | Heater Drain Systems | U1 | Forced - Immediate | 2016 | Coal | CC | 100 | Fossil-Steam | WECC | Off-Peak | 213.3333 | 100 | 1 | 1 | 3502-Heater level control | U1-Forced - Immediate | 100-Fossil-Steam
3502 | Heater level control | Balance of Plant | Heater Drain Systems | D1 | Forced - Immediate | 2016 | Coal | CC | 100 | Fossil-Steam | SERC | Winter | 110 | 60 | 1 | 1 | 3502-Heater level control | D1-Forced - Immediate | 100-Fossil-Steam
3502 | Heater level control | Balance of Plant | Heater Drain Systems | D1 | Forced - Immediate | 2016 | Coal | CC | 100 | Fossil-Steam | RFC | Winter | 197.1666 | 182 | 1 | 1 | 3502-Heater level control | D1-Forced - Immediate | 100-Fossil-Steam
3502 | Heater level control | Balance of Plant | Heater Drain Systems | D1 | Forced - Immediate | 2016 | Coal | CC | 100 | Fossil-Steam | TRE | Winter | 1709.6666 | 46 | 1 | 1 | 3502-Heater level control | D1-Forced - Immediate | 100-Fossil-Steam
3502 | Heater level control | Balance of Plant | Heater Drain Systems | U1 | Forced - Immediate | 2016 | Coal | CC | 100 | Fossil-Steam | WECC | Off-Peak | 12178.8328 | 770 | 1 | 1 | 3502-Heater level control | U1-Forced - Immediate | 100-Fossil-Steam
3502 | Heater level control | Balance of Plant | Heater Drain Systems | D1 | Forced - Immediate | 2016 | Coal | CC | 100 | Fossil-Steam | WECC | Off-Peak | 418.038 | 69.48 | 1 | 1 | 3502-Heater level control | D1-Forced - Immediate | 100-Fossil-Steam
3502 | Heater level control | Balance of Plant | Heater Drain Systems | D1 | Forced - Immediate | 2016 | Coal | CC | 100 | Fossil-Steam | MRO | Summer | 34.4167 | 35 | 1 | 1 | 3502-Heater level control | D1-Forced - Immediate | 100-Fossil-Steam
3502 | Heater level control | Balance of Plant | Heater Drain Systems | D1 | Forced - Immediate | 2016 | Coal | CC | 100 | Fossil-Steam | SERC | Summer | 2910 | 30 | 1 | 1 | 3502-Heater level control | D1-Forced - Immediate | 100-Fossil-Steam
3502 | Heater level control | Balance of Plant | Heater Drain Systems | D1 | Forced - Immediate | 2016 | Gas | GG | 100 | Fossil-Steam | TRE | Off-Peak | 12525.7 | 33 | 1 | 1 | 3502-Heater level control | D1-Forced - Immediate | 100-Fossil-Steam
3502 | Heater level control | Balance of Plant | Heater Drain Systems | D1 | Forced - Immediate | 2016 | Oil | OO | 100 | Fossil-Steam | NPCC | Winter | 2201.2167 | 17 | 1 | 1 | 3502-Heater level control | D1-Forced - Immediate | 100-Fossil-Steam
3502 | Heater level control | Balance of Plant | Heater Drain Systems | D1 | Forced - Immediate | 2016 | Coal | CC | 100 | Fossil-Steam | MRO | Summer | 493.3833 | 7 | 1 | 1 | 3502-Heater level control | D1-Forced - Immediate | 100-Fossil-Steam
3502 | Heater level control | Balance of Plant | Heater Drain Systems | D1 | Forced - Immediate | 2016 | Coal | LI | 100 | Fossil-Steam | TRE | Summer | 97 | 97 | 1 | 1 | 3502-Heater level control | D1-Forced - Immediate | 100-Fossil-Steam
3502 | Heater level control | Balance of Plant | Heater Drain Systems | D1 | Forced - Immediate | 2016 | Coal | LI | 100 | Fossil-Steam | TRE | Winter | 312 | 104 | 1 | 1 | 3502-Heater level control | D1-Forced - Immediate | 100-Fossil-Steam
3502 | Heater level control | Balance of Plant | Heater Drain Systems | D1 | Forced - Immediate | 2016 | Coal | CC | 100 | Fossil-Steam | RFC | Winter | 10.9167 | 5 | 1 | 1 | 3502-Heater level control | D1-Forced - Immediate | 100-Fossil-Steam
3502 | Heater level control | Balance of Plant | Heater Drain Systems | D1 | Forced - Immediate | 2016 | Coal | CC | 100 | Fossil-Steam | SERC | Summer | 2450 | 70 | 1 | 1 | 3502-Heater level control | D1-Forced - Immediate | 100-Fossil-Steam
3502 | Heater level control | Balance of Plant | Heater Drain Systems | D1 | Forced - Immediate | 2016 | Gas | GG | 100 | Fossil-Steam | SERC | Summer | 94.7333 | 29 | 1 | 1 | 3502-Heater level control | D1-Forced - Immediate | 100-Fossil-Steam
3502 | Heater level control | Balance of Plant | Heater Drain Systems | D1 | Forced - Immediate | 2016 | Nuclear | NU | 200 | Nuclear | SERC | Off-Peak | 48 | 6 | 1 | 1 | 3502-Heater level control | D1-Forced - Immediate | 200-Nuclear
3502 | Heater level control | Balance of Plant | Heater Drain Systems | D1 | Forced - Immediate | 2016 | Nuclear | NU | 200 | Nuclear | SERC | Winter | 1311.8 | 187.4 | 1 | 1 | 3502-Heater level control | D1-Forced - Immediate | 200-Nuclear
3502 | Heater level control | Balance of Plant | Heater Drain Systems | D1 | Forced - Immediate | 2016 | Nuclear | NU | 200 | Nuclear | SERC | Winter | 4096.8699 | 161.4 | 1 | 1 | 3502-Heater level control | D1-Forced - Immediate | 200-Nuclear
3502 | Heater level control | Balance of Plant | Heater Drain Systems | D1 | Forced - Immediate | 2016 | Nuclear | NU | 200 | Nuclear | SERC | Winter | 9730.8566 | 125.29 | 1 | 1 | 3502-Heater level control | D1-Forced - Immediate | 200-Nuclear
3502 | Heater level control | Balance of Plant | Heater Drain Systems | D1 | Forced - Immediate | 2016 | Nuclear | NU | 200 | Nuclear | WECC | Off-Peak | 199.892 | 8.47 | 1 | 1 | 3502-Heater level control | D1-Forced - Immediate | 200-Nuclear
3502 | Heater level control | Balance of Plant | Heater Drain Systems | D1 | Forced - Immediate | 2016 | Nuclear | NU | 200 | Nuclear | RFC | Winter | 48 | 18 | 1 | 1 | 3502-Heater level control | D1-Forced - Immediate | 200-Nuclear
3502 | Heater level control | Balance of Plant | Heater Drain Systems | D1 | Forced - Immediate | 2016 | Nuclear | NU | 200 | Nuclear | SERC | Off-Peak | 30 | 3 | 1 | 1 | 3502-Heater level control | D1-Forced - Immediate | 200-Nuclear
3502 | Heater level control | Balance of Plant | Heater Drain Systems | D1 | Forced - Immediate | 2016 | Nuclear | NU | 200 | Nuclear | SERC | Off-Peak | 177.1 | 66 | 1 | 1 | 3502-Heater level control | D1-Forced - Immediate | 200-Nuclear
3502 | Heater level control | Balance of Plant | Heater Drain Systems | D1 | Forced - Immediate | 2016 | Nuclear | NU | 200 | Nuclear | RFC | Summer | 211.75 | 11 | 1 | 1 | 3502-Heater level control | D1-Forced - Immediate | 200-Nuclear
3502 | Heater level control | Balance of Plant | Heater Drain Systems | D1 | Forced - Immediate | 2016 | Nuclear | NU | 200 | Nuclear | RFC | Off-Peak | 1656 | 46 | 1 | 1 | 3502-Heater level control | D1-Forced - Immediate | 200-Nuclear
3502 | Heater level control | Balance of Plant | Heater Drain Systems | D1 | Forced - Immediate | 2016 | Nuclear | NU | 200 | Nuclear | SERC | Winter | 168 | 120 | 1 | 1 | 3502-Heater level control | D1-Forced - Immediate | 200-Nuclear
3502 | Heater level control | Balance of Plant | Heater Drain Systems | D1 | Forced - Immediate | 2016 | Nuclear | NU | 200 | Nuclear | SERC | Winter | 3443.0731 | 88.93 | 1 | 1 | 3502-Heater level control | D1-Forced - Immediate | 200-Nuclear
3502 | Heater level control | Balance of Plant | Heater Drain Systems | D1 | Forced - Immediate | 2016 | Nuclear | NU | 200 | Nuclear | RFC | Winter | 51626.6663 | 550 | 1 | 1 | 3502-Heater level control | D1-Forced - Immediate | 200-Nuclear
3502 | Heater level control | Balance of Plant | Heater Drain Systems | D1 | Forced - Immediate | 2016 | Nuclear | NU | 200 | Nuclear | SERC | Off-Peak | 2159.6666 | 55 | 1 | 1 | 3502-Heater level control | D1-Forced - Immediate | 200-Nuclear
3502 | Heater level control | Balance of Plant | Heater Drain Systems | D1 | Forced - Immediate | 2016 | Nuclear | NU | 200 | Nuclear | SERC | Summer | 10051.3 | 346 | 1 | 1 | 3502-Heater level control | D1-Forced - Immediate | 200-Nuclear
3502 | Heater level control | Balance of Plant | Heater Drain Systems | D1 | Forced - Immediate | 2016 | Nuclear | NU | 200 | Nuclear | SERC | Winter | 119.3116 | 84.22 | 1 | 1 | 3502-Heater level control | D1-Forced - Immediate | 200-Nuclear
3502 | Heater level control | Balance of Plant | Heater Drain Systems | D1 | Forced - Immediate | 2016 | Nuclear | NU | 200 | Nuclear | SERC | Winter | 140.08 | 61.8 | 1 | 1 | 3502-Heater level control | D1-Forced - Immediate | 200-Nuclear
3503 | Heater drain piping | Balance of Plant | Heater Drain Systems | D1 | Forced - Immediate | 2016 | Coal | CC | 100 | Fossil-Steam | MRO | Summer | 282 | 24 | 1 | 1 | 3503-Heater drain piping | D1-Forced - Immediate | 100-Fossil-Steam
3503 | Heater drain piping | Balance of Plant | Heater Drain Systems | D1 | Forced - Immediate | 2016 | Coal | CC | 100 | Fossil-Steam | SERC | Summer | 2943.45 | 279 | 1 | 1 | 3503-Heater drain piping | D1-Forced - Immediate | 100-Fossil-Steam
3503 | Heater drain piping | Balance of Plant | Heater Drain Systems | D1 | Forced - Immediate | 2016 | Coal | CC | 100 | Fossil-Steam | SERC | Winter | 1441 | 131 | 1 | 1 | 3503-Heater drain piping | D1-Forced - Immediate | 100-Fossil-Steam
3503 | Heater drain piping | Balance of Plant | Heater Drain Systems | D1 | Forced - Immediate | 2016 | Coal | CC | 100 | Fossil-Steam | TRE | Summer | 262 | 40 | 1 | 1 | 3503-Heater drain piping | D1-Forced - Immediate | 100-Fossil-Steam
3503 | Heater drain piping | Balance of Plant | Heater Drain Systems | D1 | Forced - Immediate | 2016 | Coal | CC | 100 | Fossil-Steam | SERC | Off-Peak | 14036.9 | 61.03 | 1 | 1 | 3503-Heater drain piping | D1-Forced - Immediate | 100-Fossil-Steam
3503 | Heater drain piping | Balance of Plant | Heater Drain Systems | D1 | Forced - Immediate | 2016 | Coal | CC | 100 | Fossil-Steam | WECC | Winter | 1744 | 8 | 1 | 1 | 3503-Heater drain piping | D1-Forced - Immediate | 100-Fossil-Steam
3503 | Heater drain piping | Balance of Plant | Heater Drain Systems | U1 | Forced - Immediate | 2016 | Gas | GG | 100 | Fossil-Steam | RFC | Summer | 14941.5 | 126 | 1 | 1 | 3503-Heater drain piping | U1-Forced - Immediate | 100-Fossil-Steam
3503 | Heater drain piping | Balance of Plant | Heater Drain Systems | D2 | Forced - Delayed | 2016 | Coal | CC | 100 | Fossil-Steam | SERC | Off-Peak | 928 | 120 | 1 | 1 | 3503-Heater drain piping | D2-Forced - Delayed | 100-Fossil-Steam
3503 | Heater drain piping | Balance of Plant | Heater Drain Systems | U2 | Forced - Delayed | 2016 | Coal | CC | 100 | Fossil-Steam | RFC | Summer | 33800.3329 | 620 | 1 | 1 | 3503-Heater drain piping | U2-Forced - Delayed | 100-Fossil-Steam
3503 | Heater drain piping | Balance of Plant | Heater Drain Systems | U2 | Forced - Delayed | 2016 | Coal | CC | 100 | Fossil-Steam | RFC | Winter | 24707 | 620 | 1 | 1 | 3503-Heater drain piping | U2-Forced - Delayed | 100-Fossil-Steam
3503 | Heater drain piping | Balance of Plant | Heater Drain Systems | D1 | Forced - Immediate | 2016 | Coal | CC | 100 | Fossil-Steam | RFC | Summer | 3847.6666 | 97 | 1 | 1 | 3503-Heater drain piping | D1-Forced - Immediate | 100-Fossil-Steam
3503 | Heater drain piping | Balance of Plant | Heater Drain Systems | D1 | Forced - Immediate | 2016 | Gas | GG | 100 | Fossil-Steam | TRE | Summer | 1644.3333 | 10 | 1 | 1 | 3503-Heater drain piping | D1-Forced - Immediate | 100-Fossil-Steam
3503 | Heater drain piping | Balance of Plant | Heater Drain Systems | D1 | Forced - Immediate | 2016 | Nuclear | NU | 200 | Nuclear | RFC | Winter | 730 | 10 | 1 | 1 | 3503-Heater drain piping | D1-Forced - Immediate | 200-Nuclear
3503 | Heater drain piping | Balance of Plant | Heater Drain Systems | D1 | Forced - Immediate | 2016 | Nuclear | NU | 200 | Nuclear | RFC | Summer | 2166.7576 | 114.14 | 1 | 1 | 3503-Heater drain piping | D1-Forced - Immediate | 200-Nuclear
3503 | Heater drain piping | Balance of Plant | Heater Drain Systems | D2 | Forced - Delayed | 2016 | Coal | CC | 810 | Multi-boiler/Multi-turbine | MRO | Summer | 440 | 22 | 1 | 1 | 3503-Heater drain piping | D2-Forced - Delayed | 810-Multi-boiler/Multi-turbine
3503 | Heater drain piping | Balance of Plant | Heater Drain Systems | D2 | Forced - Delayed | 2016 | Coal | CC | 810 | Multi-boiler/Multi-turbine | MRO | Summer | 370.5 | 19 | 1 | 1 | 3503-Heater drain piping | D2-Forced - Delayed | 810-Multi-boiler/Multi-turbine
3503 | Heater drain piping | Balance of Plant | Heater Drain Systems | U1 | Forced - Immediate | 2016 | Gas | GG | 851 | CC GT units | SERC | Winter | 1769.5832 | 155 | 1 | 1 | 3503-Heater drain piping | U1-Forced - Immediate | 851-CC GT units
3503 | Heater drain piping | Balance of Plant | Heater Drain Systems | U1 | Forced - Immediate | 2016 | Waste Heat | WH | 852 | CC steam units | SERC | Winter | 1770 | 150 | 1 | 1 | 3503-Heater drain piping | U1-Forced - Immediate | 852-CC steam units
3504 | Heater drain valves | Balance of Plant | Heater Drain Systems | D3 | Forced - Postponed | 2016 | Coal | CC | 100 | Fossil-Steam | MRO | Summer | 328.95 | 146.2 | 1 | 1 | 3504-Heater drain valves | D3-Forced - Postponed | 100-Fossil-Steam
3504 | Heater drain valves | Balance of Plant | Heater Drain Systems | D1 | Forced - Immediate | 2016 | Coal | CC | 100 | Fossil-Steam | MRO | Winter | 546.6666 | 160 | 1 | 1 | 3504-Heater drain valves | D1-Forced - Immediate | 100-Fossil-Steam
3504 | Heater drain valves | Balance of Plant | Heater Drain Systems | D1 | Forced - Immediate | 2016 | Coal | CC | 100 | Fossil-Steam | RFC | Off-Peak | 3174.9666 | 77 | 1 | 1 | 3504-Heater drain valves | D1-Forced - Immediate | 100-Fossil-Steam
3504 | Heater drain valves | Balance of Plant | Heater Drain Systems | D1 | Forced - Immediate | 2016 | Coal | CC | 100 | Fossil-Steam | SERC | Winter | 256 | 160 | 1 | 1 | 3504-Heater drain valves | D1-Forced - Immediate | 100-Fossil-Steam
3504 | Heater drain valves | Balance of Plant | Heater Drain Systems | D1 | Forced - Immediate | 2016 | Coal | CC | 100 | Fossil-Steam | MRO | Winter | 739.44 | 187.2 | 1 | 1 | 3504-Heater drain valves | D1-Forced - Immediate | 100-Fossil-Steam
3504 | Heater drain valves | Balance of Plant | Heater Drain Systems | D1 | Forced - Immediate | 2016 | Coal | CC | 100 | Fossil-Steam | RFC | Off-Peak | 1347.4499 | 117 | 1 | 1 | 3504-Heater drain valves | D1-Forced - Immediate | 100-Fossil-Steam
3504 | Heater drain valves | Balance of Plant | Heater Drain Systems | D2 | Forced - Delayed | 2016 | Coal | LI | 100 | Fossil-Steam | TRE | Off-Peak | 574.75 | 55 | 1 | 1 | 3504-Heater drain valves | D2-Forced - Delayed | 100-Fossil-Steam
3504 | Heater drain valves | Balance of Plant | Heater Drain Systems | D2 | Forced - Delayed | 2016 | Coal | LI | 100 | Fossil-Steam | TRE | Off-Peak | 170.5833 | 115 | 1 | 1 | 3504-Heater drain valves | D2-Forced - Delayed | 100-Fossil-Steam
3504 | Heater drain valves | Balance of Plant | Heater Drain Systems | D1 | Forced - Immediate | 2016 | Coal | CC | 100 | Fossil-Steam | MRO | Summer | 212.99 | 72.2 | 1 | 1 | 3504-Heater drain valves | D1-Forced - Immediate | 100-Fossil-Steam
3504 | Heater drain valves | Balance of Plant | Heater Drain Systems | D1 | Forced - Immediate | 2016 | Coal | LI | 100 | Fossil-Steam | MRO | Off-Peak | 31.6667 | 50 | 1 | 1 | 3504-Heater drain valves | D1-Forced - Immediate | 100-Fossil-Steam
3504 | Heater drain valves | Balance of Plant | Heater Drain Systems | D2 | Forced - Delayed | 2016 | Coal | LI | 100 | Fossil-Steam | TRE | Off-Peak | 74.1667 | 25 | 1 | 1 | 3504-Heater drain valves | D2-Forced - Delayed | 100-Fossil-Steam
3504 | Heater drain valves | Balance of Plant | Heater Drain Systems | U1 | Forced - Immediate | 2016 | Coal | CC | 100 | Fossil-Steam | WECC | Summer | 1128.7999 | 249 | 1 | 1 | 3504-Heater drain valves | U1-Forced - Immediate | 100-Fossil-Steam
3504 | Heater drain valves | Balance of Plant | Heater Drain Systems | D1 | Forced - Immediate | 2016 | Coal | CC | 100 | Fossil-Steam | MRO | Summer | 322.2833 | 61 | 1 | 1 | 3504-Heater drain valves | D1-Forced - Immediate | 100-Fossil-Steam
3504 | Heater drain valves | Balance of Plant | Heater Drain Systems | D2 | Forced - Delayed | 2016 | Coal | LI | 100 | Fossil-Steam | TRE | Off-Peak | 740.5165 | 283 | 1 | 1 | 3504-Heater drain valves | D2-Forced - Delayed | 100-Fossil-Steam
3504 | Heater drain valves | Balance of Plant | Heater Drain Systems | D1 | Forced - Immediate | 2016 | Nuclear | NU | 200 | Nuclear | WECC | Off-Peak | 7477.2 | 10.05 | 1 | 1 | 3504-Heater drain valves | D1-Forced - Immediate | 200-Nuclear
3504 | Heater drain valves | Balance of Plant | Heater Drain Systems | D1 | Forced - Immediate | 2016 | Nuclear | NU | 200 | Nuclear | WECC | Off-Peak | 10066.32 | 13.53 | 1 | 1 | 3504-Heater drain valves | D1-Forced - Immediate | 200-Nuclear
3504 | Heater drain valves | Balance of Plant | Heater Drain Systems | D1 | Forced - Immediate | 2016 | Nuclear | NU | 200 | Nuclear | WECC | Summer | 1866.4 | 23.33 | 1 | 1 | 3504-Heater drain valves | D1-Forced - Immediate | 200-Nuclear
3504 | Heater drain valves | Balance of Plant | Heater Drain Systems | D1 | Forced - Immediate | 2016 | Nuclear | NU | 200 | Nuclear | WECC | Winter | 6083.04 | 8.74 | 1 | 1 | 3504-Heater drain valves | D1-Forced - Immediate | 200-Nuclear
3504 | Heater drain valves | Balance of Plant | Heater Drain Systems | D1 | Forced - Immediate | 2016 | Nuclear | NU | 200 | Nuclear | WECC | Off-Peak | 745.926 | 12.07 | 1 | 1 | 3504-Heater drain valves | D1-Forced - Immediate | 200-Nuclear
3504 | Heater drain valves | Balance of Plant | Heater Drain Systems | D1 | Forced - Immediate | 2016 | Nuclear | NU | 200 | Nuclear | WECC | Off-Peak | 4651.92 | 27.69 | 1 | 1 | 3504-Heater drain valves | D1-Forced - Immediate | 200-Nuclear
3504 | Heater drain valves | Balance of Plant | Heater Drain Systems | D1 | Forced - Immediate | 2016 | Nuclear | NU | 200 | Nuclear | WECC | Summer | 51.315 | 34.21 | 1 | 1 | 3504-Heater drain valves | D1-Forced - Immediate | 200-Nuclear
3504 | Heater drain valves | Balance of Plant | Heater Drain Systems | D1 | Forced - Immediate | 2016 | Nuclear | NU | 200 | Nuclear | WECC | Summer | 134.2183 | 73.21 | 1 | 1 | 3504-Heater drain valves | D1-Forced - Immediate | 200-Nuclear
3504 | Heater drain valves | Balance of Plant | Heater Drain Systems | D1 | Forced - Immediate | 2016 | Nuclear | NU | 200 | Nuclear | WECC | Summer | 10216.909 | 26.58 | 1 | 1 | 3504-Heater drain valves | D1-Forced - Immediate | 200-Nuclear
3504 | Heater drain valves | Balance of Plant | Heater Drain Systems | D1 | Forced - Immediate | 2016 | Nuclear | NU | 200 | Nuclear | WECC | Summer | 10418.4003 | 23.33 | 1 | 1 | 3504-Heater drain valves | D1-Forced - Immediate | 200-Nuclear
3504 | Heater drain valves | Balance of Plant | Heater Drain Systems | D1 | Forced - Immediate | 2016 | Nuclear | NU | 200 | Nuclear | MRO | Winter | 1819.797 | 8.98 | 1 | 1 | 3504-Heater drain valves | D1-Forced - Immediate | 200-Nuclear
3504 | Heater drain valves | Balance of Plant | Heater Drain Systems | D2 | Forced - Delayed | 2016 | Nuclear | NU | 200 | Nuclear | NPCC | Off-Peak | 2186.9528 | 75.11 | 1 | 1 | 3504-Heater drain valves | D2-Forced - Delayed | 200-Nuclear
3504 | Heater drain valves | Balance of Plant | Heater Drain Systems | D1 | Forced - Immediate | 2016 | Nuclear | NU | 200 | Nuclear | WECC | Summer | 85.525 | 34.21 | 1 | 1 | 3504-Heater drain valves | D1-Forced - Immediate | 200-Nuclear
3504 | Heater drain valves | Balance of Plant | Heater Drain Systems | D1 | Forced - Immediate | 2016 | Nuclear | NU | 200 | Nuclear | RFC | Summer | 209.04 | 31.2 | 1 | 1 | 3504-Heater drain valves | D1-Forced - Immediate | 200-Nuclear
3504 | Heater drain valves | Balance of Plant | Heater Drain Systems | D1 | Forced - Immediate | 2016 | Nuclear | NU | 200 | Nuclear | RFC | Summer | 140.2473 | 14.66 | 1 | 1 | 3504-Heater drain valves | D1-Forced - Immediate | 200-Nuclear
3504 | Heater drain valves | Balance of Plant | Heater Drain Systems | D1 | Forced - Immediate | 2016 | Nuclear | NU | 200 | Nuclear | WECC | Summer | 376.6399 | 176.55 | 1 | 1 | 3504-Heater drain valves | D1-Forced - Immediate | 200-Nuclear
3504 | Heater drain valves | Balance of Plant | Heater Drain Systems | D1 | Forced - Immediate | 2016 | Nuclear | NU | 200 | Nuclear | SERC | Summer | 16052.0665 | 441.8 | 1 | 1 | 3504-Heater drain valves | D1-Forced - Immediate | 200-Nuclear
3504 | Heater drain valves | Balance of Plant | Heater Drain Systems | D1 | Forced - Immediate | 2016 | Nuclear | NU | 200 | Nuclear | WECC | Summer | 19634.16 | 26.39 | 1 | 1 | 3504-Heater drain valves | D1-Forced - Immediate | 200-Nuclear
3504 | Heater drain valves | Balance of Plant | Heater Drain Systems | D1 | Forced - Immediate | 2016 | Nuclear | NU | 200 | Nuclear | WECC | Summer | 615.815 | 198.65 | 1 | 1 | 3504-Heater drain valves | D1-Forced - Immediate | 200-Nuclear
3504 | Heater drain valves | Balance of Plant | Heater Drain Systems | D1 | Forced - Immediate | 2016 | Nuclear | NU | 200 | Nuclear | WECC | Summer | 916.4631 | 280.55 | 1 | 1 | 3504-Heater drain valves | D1-Forced - Immediate | 200-Nuclear
3504 | Heater drain valves | Balance of Plant | Heater Drain Systems | D1 | Forced - Immediate | 2016 | Nuclear | NU | 200 | Nuclear | WECC | Winter | 2272.725 | 13.65 | 1 | 1 | 3504-Heater drain valves | D1-Forced - Immediate | 200-Nuclear
3504 | Heater drain valves | Balance of Plant | Heater Drain Systems | D1 | Forced - Immediate | 2016 | Nuclear | NU | 200 | Nuclear | RFC | Summer | 50.2166 | 26.2 | 1 | 1 | 3504-Heater drain valves | D1-Forced - Immediate | 200-Nuclear
3504 | Heater drain valves | Balance of Plant | Heater Drain Systems | D1 | Forced - Immediate | 2016 | Nuclear | NU | 200 | Nuclear | WECC | Summer | 14990.4 | 20.82 | 1 | 1 | 3504-Heater drain valves | D1-Forced - Immediate | 200-Nuclear
3504 | Heater drain valves | Balance of Plant | Heater Drain Systems | D1 | Forced - Immediate | 2016 | Nuclear | NU | 200 | Nuclear | WECC | Winter | 5885.04 | 7.91 | 1 | 1 | 3504-Heater drain valves | D1-Forced - Immediate | 200-Nuclear
3504 | Heater drain valves | Balance of Plant | Heater Drain Systems | D1 | Forced - Immediate | 2016 | Nuclear | NU | 200 | Nuclear | SERC | Off-Peak | 2690.823 | 136.59 | 1 | 1 | 3504-Heater drain valves | D1-Forced - Immediate | 200-Nuclear
3504 | Heater drain valves | Balance of Plant | Heater Drain Systems | D1 | Forced - Immediate | 2016 | Nuclear | NU | 200 | Nuclear | WECC | Off-Peak | 8438.2047 | 11.72 | 1 | 1 | 3504-Heater drain valves | D1-Forced - Immediate | 200-Nuclear
3504 | Heater drain valves | Balance of Plant | Heater Drain Systems | D1 | Forced - Immediate | 2016 | Nuclear | NU | 200 | Nuclear | RFC | Summer | 6.72 | 19.2 | 1 | 1 | 3504-Heater drain valves | D1-Forced - Immediate | 200-Nuclear
3504 | Heater drain valves | Balance of Plant | Heater Drain Systems | D1 | Forced - Immediate | 2016 | Nuclear | NU | 200 | Nuclear | WECC | Summer | 10378.5954 | 156.03 | 1 | 1 | 3504-Heater drain valves | D1-Forced - Immediate | 200-Nuclear
3504 | Heater drain valves | Balance of Plant | Heater Drain Systems | D1 | Forced - Immediate | 2016 | Nuclear | NU | 200 | Nuclear | WECC | Winter | 1172.7612 | 7.87 | 1 | 1 | 3504-Heater drain valves | D1-Forced - Immediate | 200-Nuclear
3505 | Heater drain pump drive | Balance of Plant | Heater Drain Systems | D1 | Forced - Immediate | 2016 | Coal | LI | 100 | Fossil-Steam | TRE | Off-Peak | 39083 | 121 | 1 | 1 | 3505-Heater drain pump drive | D1-Forced - Immediate | 100-Fossil-Steam
3505 | Heater drain pump drive | Balance of Plant | Heater Drain Systems | D1 | Forced - Immediate | 2016 | Coal | CC | 100 | Fossil-Steam | RFC | Off-Peak | 326.6 | 69 | 1 | 1 | 3505-Heater drain pump drive | D1-Forced - Immediate | 100-Fossil-Steam
3505 | Heater drain pump drive | Balance of Plant | Heater Drain Systems | D1 | Forced - Immediate | 2016 | Coal | LI | 100 | Fossil-Steam | TRE | Off-Peak | 273 | 91 | 1 | 1 | 3505-Heater drain pump drive | D1-Forced - Immediate | 100-Fossil-Steam
3505 | Heater drain pump drive | Balance of Plant | Heater Drain Systems | D1 | Forced - Immediate | 2016 | Nuclear | NU | 200 | Nuclear | RFC | Off-Peak | 394.68 | 9.2 | 1 | 1 | 3505-Heater drain pump drive | D1-Forced - Immediate | 200-Nuclear
3505 | Heater drain pump drive | Balance of Plant | Heater Drain Systems | D1 | Forced - Immediate | 2016 | Nuclear | NU | 200 | Nuclear | RFC | Winter | 465.0433 | 24.2 | 1 | 1 | 3505-Heater drain pump drive | D1-Forced - Immediate | 200-Nuclear
3505 | Heater drain pump drive | Balance of Plant | Heater Drain Systems | D1 | Forced - Immediate | 2016 | Nuclear | NU | 200 | Nuclear | RFC | Off-Peak | 58.6933 | 14.2 | 1 | 1 | 3505-Heater drain pump drive | D1-Forced - Immediate | 200-Nuclear
3505 | Heater drain pump drive | Balance of Plant | Heater Drain Systems | D1 | Forced - Immediate | 2016 | Nuclear | NU | 200 | Nuclear | RFC | Off-Peak | 153.5167 | 12.2 | 1 | 1 | 3505-Heater drain pump drive | D1-Forced - Immediate | 200-Nuclear
3505 | Heater drain pump drive | Balance of Plant | Heater Drain Systems | D1 | Forced - Immediate | 2016 | Nuclear | NU | 200 | Nuclear | RFC | Off-Peak | 198.05 | 10.2 | 1 | 1 | 3505-Heater drain pump drive | D1-Forced - Immediate | 200-Nuclear
3505 | Heater drain pump drive | Balance of Plant | Heater Drain Systems | D1 | Forced - Immediate | 2016 | Nuclear | NU | 200 | Nuclear | RFC | Off-Peak | 934.15 | 10.2 | 1 | 1 | 3505-Heater drain pump drive | D1-Forced - Immediate | 200-Nuclear
3505 | Heater drain pump drive | Balance of Plant | Heater Drain Systems | D1 | Forced - Immediate | 2016 | Nuclear | NU | 200 | Nuclear | RFC | Winter | 650.1 | 13.2 | 1 | 1 | 3505-Heater drain pump drive | D1-Forced - Immediate | 200-Nuclear
3505 | Heater drain pump drive | Balance of Plant | Heater Drain Systems | D1 | Forced - Immediate | 2016 | Nuclear | NU | 200 | Nuclear | RFC | Winter | 1311.1867 | 23.2 | 1 | 1 | 3505-Heater drain pump drive | D1-Forced - Immediate | 200-Nuclear
3505 | Heater drain pump drive | Balance of Plant | Heater Drain Systems | D1 | Forced - Immediate | 2016 | Nuclear | NU | 200 | Nuclear | RFC | Off-Peak | 81.8267 | 15.2 | 1 | 1 | 3505-Heater drain pump drive | D1-Forced - Immediate | 200-Nuclear
3505 | Heater drain pump drive | Balance of Plant | Heater Drain Systems | D1 | Forced - Immediate | 2016 | Nuclear | NU | 200 | Nuclear | RFC | Winter | 51.6266 | 35.2 | 1 | 1 | 3505-Heater drain pump drive | D1-Forced - Immediate | 200-Nuclear
3509 | Other heater drain system problems | Balance of Plant | Heater Drain Systems | D1 | Forced - Immediate | 2016 | Coal | CC | 100 | Fossil-Steam | MRO | Summer | 825.6 | 86 | 1 | 1 | 3509-Other heater drain system problems | D1-Forced - Immediate | 100-Fossil-Steam
3509 | Other heater drain system problems | Balance of Plant | Heater Drain Systems | D2 | Forced - Delayed | 2016 | Coal | LI | 100 | Fossil-Steam | TRE | Summer | 192.0113 | 77.32 | 1 | 1 | 3509-Other heater drain system problems | D2-Forced - Delayed | 100-Fossil-Steam
3509 | Other heater drain system problems | Balance of Plant | Heater Drain Systems | D2 | Forced - Delayed | 2016 | Coal | LI | 100 | Fossil-Steam | TRE | Summer | 1577.4459 | 263.64 | 1 | 1 | 3509-Other heater drain system problems | D2-Forced - Delayed | 100-Fossil-Steam
3509 | Other heater drain system problems | Balance of Plant | Heater Drain Systems | D1 | Forced - Immediate | 2016 | Coal | CC | 100 | Fossil-Steam | RFC | Summer | 166.1667 | 5 | 1 | 1 | 3509-Other heater drain system problems | D1-Forced - Immediate | 100-Fossil-Steam
3509 | Other heater drain system problems | Balance of Plant | Heater Drain Systems | D2 | Forced - Delayed | 2016 | Coal | LI | 100 | Fossil-Steam | TRE | Summer | 2578.376 | 339.26 | 1 | 1 | 3509-Other heater drain system problems | D2-Forced - Delayed | 100-Fossil-Steam
3509 | Other heater drain system problems | Balance of Plant | Heater Drain Systems | D1 | Forced - Immediate | 2016 | Coal | CC | 100 | Fossil-Steam | SERC | Winter | 6000 | 20 | 1 | 1 | 3509-Other heater drain system problems | D1-Forced - Immediate | 100-Fossil-Steam
3509 | Other heater drain system problems | Balance of Plant | Heater Drain Systems | D1 | Forced - Immediate | 2016 | Gas | GG | 100 | Fossil-Steam | TRE | Off-Peak | 6480.25 | 245 | 1 | 1 | 3509-Other heater drain system problems | D1-Forced - Immediate | 100-Fossil-Steam
3509 | Other heater drain system problems | Balance of Plant | Heater Drain Systems | D1 | Forced - Immediate | 2016 | Nuclear | NU | 200 | Nuclear | RFC | Off-Peak | 421.2628 | 114.37 | 1 | 1 | 3509-Other heater drain system problems | D1-Forced - Immediate | 200-Nuclear
3509 | Other heater drain system problems | Balance of Plant | Heater Drain Systems | D1 | Forced - Immediate | 2016 | Nuclear | NU | 200 | Nuclear | RFC | Off-Peak | 1914.87 | 44.02 | 1 | 1 | 3509-Other heater drain system problems | D1-Forced - Immediate | 200-Nuclear
3509 | Other heater drain system problems | Balance of Plant | Heater Drain Systems | SF | Startup Failure | 2016 | Nuclear | NU | 200 | Nuclear | SERC | Summer | 117016.9497 | 981 | 1 | 1 | 3509-Other heater drain system problems | SF-Startup Failure | 200-Nuclear
3509 | Other heater drain system problems | Balance of Plant | Heater Drain Systems | D1 | Forced - Immediate | 2016 | Nuclear | NU | 200 | Nuclear | SERC | Off-Peak | 5347.9333 | 165.4 | 1 | 1 | 3509-Other heater drain system problems | D1-Forced - Immediate | 200-Nuclear
3509 | Other heater drain system problems | Balance of Plant | Heater Drain Systems | D1 | Forced - Immediate | 2016 | Nuclear | NU | 200 | Nuclear | SERC | Summer | 24851.0505 | 292.48 | 1 | 1 | 3509-Other heater drain system problems | D1-Forced - Immediate | 200-Nuclear
3509 | Other heater drain system problems | Balance of Plant | Heater Drain Systems | D1 | Forced - Immediate | 2016 | Nuclear | NU | 200 | Nuclear | NPCC | Winter | 142.7635 | 33.33 | 1 | 1 | 3509-Other heater drain system problems | D1-Forced - Immediate | 200-Nuclear
3509 | Other heater drain system problems | Balance of Plant | Heater Drain Systems | U1 | Forced - Immediate | 2016 | Waste Heat | WH | 852 | CC steam units | WECC | Off-Peak | 3.6667 | 20 | 1 | 1 | 3509-Other heater drain system problems | U1-Forced - Immediate | 852-CC steam units
3520 | HP Extraction steam piping | Balance of Plant | Extraction Steam | D2 | Forced - Delayed | 2016 | Gas | GG | 100 | Fossil-Steam | WECC | Off-Peak | 4849 | 65 | 1 | 1 | 3520-HP Extraction steam piping | D2-Forced - Delayed | 100-Fossil-Steam
3520 | HP Extraction steam piping | Balance of Plant | Extraction Steam | U1 | Forced - Immediate | 2016 | Coal | CC | 100 | Fossil-Steam | RFC | Off-Peak | 21388.9573 | 20.24 | 1 | 1 | 3520-HP Extraction steam piping | U1-Forced - Immediate | 100-Fossil-Steam
3520 | HP Extraction steam piping | Balance of Plant | Extraction Steam | U1 | Forced - Immediate | 2016 | Coal | CC | 100 | Fossil-Steam | RFC | Winter | 24029.4997 | 510 | 1 | 1 | 3520-HP Extraction steam piping | U1-Forced - Immediate | 100-Fossil-Steam
3520 | HP Extraction steam piping | Balance of Plant | Extraction Steam | U1 | Forced - Immediate | 2016 | Coal | CC | 100 | Fossil-Steam | SERC | Summer | 5213.5998 | 336 | 1 | 1 | 3520-HP Extraction steam piping | U1-Forced - Immediate | 100-Fossil-Steam
3520 | HP Extraction steam piping | Balance of Plant | Extraction Steam | U1 | Forced - Immediate | 2016 | Coal | CC | 100 | Fossil-Steam | MRO | Winter | 31589.1332 | 364 | 1 | 1 | 3520-HP Extraction steam piping | U1-Forced - Immediate | 100-Fossil-Steam
3520 | HP Extraction steam piping | Balance of Plant | Extraction Steam | D1 | Forced - Immediate | 2016 | Coal | CC | 100 | Fossil-Steam | RFC | Summer | 42 | 3 | 1 | 1 | 3520-HP Extraction steam piping | D1-Forced - Immediate | 100-Fossil-Steam
3520 | HP Extraction steam piping | Balance of Plant | Extraction Steam | D1 | Forced - Immediate | 2016 | Coal | CC | 100 | Fossil-Steam | MRO | Winter | 478.9582 | 237.5 | 1 | 1 | 3520-HP Extraction steam piping | D1-Forced - Immediate | 100-Fossil-Steam
3521 | HP Extraction steam valves | Balance of Plant | Extraction Steam | D1 | Forced - Immediate | 2016 | Coal | CC | 100 | Fossil-Steam | MRO | Summer | 5016 | 19 | 1 | 1 | 3521-HP Extraction steam valves | D1-Forced - Immediate | 100-Fossil-Steam
3521 | HP Extraction steam valves | Balance of Plant | Extraction Steam | D2 | Forced - Delayed | 2016 | Coal | LI | 100 | Fossil-Steam | SERC | Off-Peak | 2235.59 | 65.4 | 1 | 1 | 3521-HP Extraction steam valves | D2-Forced - Delayed | 100-Fossil-Steam
3521 | HP Extraction steam valves | Balance of Plant | Extraction Steam | D1 | Forced - Immediate | 2016 | Coal | CC | 100 | Fossil-Steam | MRO | Off-Peak | 66.1333 | 32 | 1 | 1 | 3521-HP Extraction steam valves | D1-Forced - Immediate | 100-Fossil-Steam
3521 | HP Extraction steam valves | Balance of Plant | Extraction Steam | D1 | Forced - Immediate | 2016 | Coal | CC | 100 | Fossil-Steam | RFC | Off-Peak | 5916.9032 | 217.4 | 1 | 1 | 3521-HP Extraction steam valves | D1-Forced - Immediate | 100-Fossil-Steam
3521 | HP Extraction steam valves | Balance of Plant | Extraction Steam | D1 | Forced - Immediate | 2016 | Coal | CC | 100 | Fossil-Steam | RFC | Summer | 3565.1 | 6 | 1 | 1 | 3521-HP Extraction steam valves | D1-Forced - Immediate | 100-Fossil-Steam
3521 | HP Extraction steam valves | Balance of Plant | Extraction Steam | D1 | Forced - Immediate | 2016 | Coal | CC | 100 | Fossil-Steam | MRO | Winter | 17.8666 | 67 | 1 | 1 | 3521-HP Extraction steam valves | D1-Forced - Immediate | 100-Fossil-Steam
3521 | HP Extraction steam valves | Balance of Plant | Extraction Steam | D1 | Forced - Immediate | 2016 | Coal | CC | 100 | Fossil-Steam | RFC | Winter | 89 | 30 | 1 | 1 | 3521-HP Extraction steam valves | D1-Forced - Immediate | 100-Fossil-Steam
3521 | HP Extraction steam valves | Balance of Plant | Extraction Steam | D1 | Forced - Immediate | 2016 | Coal | CC | 100 | Fossil-Steam | MRO | Winter | 367.0333 | 77 | 1 | 1 | 3521-HP Extraction steam valves | D1-Forced - Immediate | 100-Fossil-Steam
3521 | HP Extraction steam valves | Balance of Plant | Extraction Steam | D3 | Forced - Postponed | 2016 | Gas | GG | 100 | Fossil-Steam | MRO | Summer | 4251.8833 | 19 | 1 | 1 | 3521-HP Extraction steam valves | D3-Forced - Postponed | 100-Fossil-Steam
3521 | HP Extraction steam valves | Balance of Plant | Extraction Steam | U2 | Forced - Delayed | 2016 | Gas | GG | 100 | Fossil-Steam | WECC | Summer | 7226.7952 | 505.96 | 1 | 1 | 3521-HP Extraction steam valves | U2-Forced - Delayed | 100-Fossil-Steam
3521 | HP Extraction steam valves | Balance of Plant | Extraction Steam | U3 | Forced - Postponed | 2016 | Coal | CC | 100 | Fossil-Steam | RFC | Off-Peak | 37445.6465 | 544.4 | 1 | 1 | 3521-HP Extraction steam valves | U3-Forced - Postponed | 100-Fossil-Steam
3521 | HP Extraction steam valves | Balance of Plant | Extraction Steam | D1 | Forced - Immediate | 2016 | Coal | CC | 100 | Fossil-Steam | RFC | Off-Peak | 71.8333 | 10 | 1 | 1 | 3521-HP Extraction steam valves | D1-Forced - Immediate | 100-Fossil-Steam
3521 | HP Extraction steam valves | Balance of Plant | Extraction Steam | D1 | Forced - Immediate | 2016 | Coal | CC | 100 | Fossil-Steam | SERC | Summer | 226.1332 | 128 | 1 | 1 | 3521-HP Extraction steam valves | D1-Forced - Immediate | 100-Fossil-Steam
3521 | HP Extraction steam valves | Balance of Plant | Extraction Steam | U1 | Forced - Immediate | 2016 | Gas | GG | 100 | Fossil-Steam | RFC | Summer | 2546 | 268 | 1 | 1 | 3521-HP Extraction steam valves | U1-Forced - Immediate | 100-Fossil-Steam
3521 | HP Extraction steam valves | Balance of Plant | Extraction Steam | D1 | Forced - Immediate | 2016 | Coal | CC | 100 | Fossil-Steam | WECC | Summer | 27.2 | 17 | 1 | 1 | 3521-HP Extraction steam valves | D1-Forced - Immediate | 100-Fossil-Steam
3521 | HP Extraction steam valves | Balance of Plant | Extraction Steam | D1 | Forced - Immediate | 2016 | Coal | CC | 100 | Fossil-Steam | RFC | Winter | 931.1667 | 10 | 1 | 1 | 3521-HP Extraction steam valves | D1-Forced - Immediate | 100-Fossil-Steam
3521 | HP Extraction steam valves | Balance of Plant | Extraction Steam | D2 | Forced - Delayed | 2016 | Gas | GG | 100 | Fossil-Steam | WECC | Summer | 627.218 | 305.96 | 1 | 1 | 3521-HP Extraction steam valves | D2-Forced - Delayed | 100-Fossil-Steam
3521 | HP Extraction steam valves | Balance of Plant | Extraction Steam | D3 | Forced - Postponed | 2016 | Coal | CC | 100 | Fossil-Steam | RFC | Off-Peak | 208.8333 | 10 | 1 | 1 | 3521-HP Extraction steam valves | D3-Forced - Postponed | 100-Fossil-Steam
3521 | HP Extraction steam valves | Balance of Plant | Extraction Steam | D1 | Forced - Immediate | 2016 | Coal | CC | 100 | Fossil-Steam | MRO | Off-Peak | 976.95 | 167 | 1 | 1 | 3521-HP Extraction steam valves | D1-Forced - Immediate | 100-Fossil-Steam
3521 | HP Extraction steam valves | Balance of Plant | Extraction Steam | D1 | Forced - Immediate | 2016 | Coal | CC | 100 | Fossil-Steam | MRO | Summer | 6030.2833 | 19 | 1 | 1 | 3521-HP Extraction steam valves | D1-Forced - Immediate | 100-Fossil-Steam
3521 | HP Extraction steam valves | Balance of Plant | Extraction Steam | D1 | Forced - Immediate | 2016 | Gas | GG | 100 | Fossil-Steam | RFC | Summer | 1445 | 170 | 1 | 1 | 3521-HP Extraction steam valves | D1-Forced - Immediate | 100-Fossil-Steam
3521 | HP Extraction steam valves | Balance of Plant | Extraction Steam | U1 | Forced - Immediate | 2016 | Gas | GG | 100 | Fossil-Steam | NPCC | Summer | 931 | 380 | 1 | 1 | 3521-HP Extraction steam valves | U1-Forced - Immediate | 100-Fossil-Steam
3521 | HP Extraction steam valves | Balance of Plant | Extraction Steam | D1 | Forced - Immediate | 2016 | Coal | CC | 100 | Fossil-Steam | RFC | Off-Peak | 17.7333 | 14 | 1 | 1 | 3521-HP Extraction steam valves | D1-Forced - Immediate | 100-Fossil-Steam
3521 | HP Extraction steam valves | Balance of Plant | Extraction Steam | D1 | Forced - Immediate | 2016 | Coal | CC | 100 | Fossil-Steam | RFC | Summer | 1027.3331 | 335 | 1 | 1 | 3521-HP Extraction steam valves | D1-Forced - Immediate | 100-Fossil-Steam
3521 | HP Extraction steam valves | Balance of Plant | Extraction Steam | D1 | Forced - Immediate | 2016 | Coal | CC | 100 | Fossil-Steam | MRO | Summer | 2713.2 | 34 | 1 | 1 | 3521-HP Extraction steam valves | D1-Forced - Immediate | 100-Fossil-Steam
3521 | HP Extraction steam valves | Balance of Plant | Extraction Steam | D1 | Forced - Immediate | 2016 | Coal | CC | 100 | Fossil-Steam | MRO | Summer | 768.2333 | 19 | 1 | 1 | 3521-HP Extraction steam valves | D1-Forced - Immediate | 100-Fossil-Steam
3521 | HP Extraction steam valves | Balance of Plant | Extraction Steam | D1 | Forced - Immediate | 2016 | Coal | CC | 100 | Fossil-Steam | MRO | Summer | 1185.75 | 279 | 1 | 1 | 3521-HP Extraction steam valves | D1-Forced - Immediate | 100-Fossil-Steam
3521 | HP Extraction steam valves | Balance of Plant | Extraction Steam | D1 | Forced - Immediate | 2016 | Coal | CC | 100 | Fossil-Steam | MRO | Summer | 8274.6499 | 183 | 1 | 1 | 3521-HP Extraction steam valves | D1-Forced - Immediate | 100-Fossil-Steam
3521 | HP Extraction steam valves | Balance of Plant | Extraction Steam | D1 | Forced - Immediate | 2016 | Gas | GG | 100 | Fossil-Steam | NPCC | Summer | 56 | 280 | 1 | 1 | 3521-HP Extraction steam valves | D1-Forced - Immediate | 100-Fossil-Steam
3521 | HP Extraction steam valves | Balance of Plant | Extraction Steam | D1 | Forced - Immediate | 2016 | Gas | GG | 100 | Fossil-Steam | NPCC | Summer | 175.9999 | 330 | 1 | 1 | 3521-HP Extraction steam valves | D1-Forced - Immediate | 100-Fossil-Steam
3521 | HP Extraction steam valves | Balance of Plant | Extraction Steam | D3 | Forced - Postponed | 2016 | Coal | CC | 100 | Fossil-Steam | RFC | Off-Peak | 2523.6667 | 10 | 1 | 1 | 3521-HP Extraction steam valves | D3-Forced - Postponed | 100-Fossil-Steam
3521 | HP Extraction steam valves | Balance of Plant | Extraction Steam | D1 | Forced - Immediate | 2016 | Coal | LI | 650 | Fluidized Bed | TRE | Winter | 590.04 | 53.64 | 1 | 1 | 3521-HP Extraction steam valves | D1-Forced - Immediate | 650-Fluidized Bed
3521 | HP Extraction steam valves | Balance of Plant | Extraction Steam | U1 | Forced - Immediate | 2016 | Gas | GG | 810 | Multi-boiler/Multi-turbine | NPCC | Summer | 145.2 | 72.6 | 1 | 1 | 3521-HP Extraction steam valves | U1-Forced - Immediate | 810-Multi-boiler/Multi-turbine
3521 | HP Extraction steam valves | Balance of Plant | Extraction Steam | U1 | Forced - Immediate | 2016 | Gas | GG | 850 | Combined Cycle Block | TRE | Off-Peak | 196.5332 | 268 | 1 | 1 | 3521-HP Extraction steam valves | U1-Forced - Immediate | 850-Combined Cycle Block
3522 | HP Extraction steam instruments and controls | Balance of Plant | Extraction Steam | D2 | Forced - Delayed | 2016 | Coal | CC | 100 | Fossil-Steam | WECC | Winter | 43.75 | 21 | 1 | 1 | 3522-HP Extraction steam instruments and controls | D2-Forced - Delayed | 100-Fossil-Steam
3522 | HP Extraction steam instruments and controls | Balance of Plant | Extraction Steam | D1 | Forced - Immediate | 2016 | Coal | CC | 100 | Fossil-Steam | RFC | Summer | 511.7498 | 267 | 1 | 1 | 3522-HP Extraction steam instruments and controls | D1-Forced - Immediate | 100-Fossil-Steam
3522 | HP Extraction steam instruments and controls | Balance of Plant | Extraction Steam | D2 | Forced - Delayed | 2016 | Coal | CC | 100 | Fossil-Steam | WECC | Summer | 83.7499 | 75 | 1 | 1 | 3522-HP Extraction steam instruments and controls | D2-Forced - Delayed | 100-Fossil-Steam
3522 | HP Extraction steam instruments and controls | Balance of Plant | Extraction Steam | U1 | Forced - Immediate | 2016 | Coal | CC | 100 | Fossil-Steam | MRO | Off-Peak | 8109 | 510 | 1 | 1 | 3522-HP Extraction steam instruments and controls | U1-Forced - Immediate | 100-Fossil-Steam
3522 | HP Extraction steam instruments and controls | Balance of Plant | Extraction Steam | D2 | Forced - Delayed | 2016 | Coal | CC | 100 | Fossil-Steam | WECC | Winter | 38.5 | 21 | 1 | 1 | 3522-HP Extraction steam instruments and controls | D2-Forced - Delayed | 100-Fossil-Steam
3522 | HP Extraction steam instruments and controls | Balance of Plant | Extraction Steam | D2 | Forced - Delayed | 2016 | Coal | CC | 100 | Fossil-Steam | TRE | Winter | 340 | 170 | 1 | 1 | 3522-HP Extraction steam instruments and controls | D2-Forced - Delayed | 100-Fossil-Steam
3522 | HP Extraction steam instruments and controls | Balance of Plant | Extraction Steam | D1 | Forced - Immediate | 2016 | Gas | GG | 100 | Fossil-Steam | SERC | Winter | 66.3331 | 398 | 1 | 1 | 3522-HP Extraction steam instruments and controls | D1-Forced - Immediate | 100-Fossil-Steam
3522 | HP Extraction steam instruments and controls | Balance of Plant | Extraction Steam | D2 | Forced - Delayed | 2016 | Coal | CC | 100 | Fossil-Steam | WECC | Winter | 1.05 | 21 | 1 | 1 | 3522-HP Extraction steam instruments and controls | D2-Forced - Delayed | 100-Fossil-Steam
3522 | HP Extraction steam instruments and controls | Balance of Plant | Extraction Steam | D2 | Forced - Delayed | 2016 | Coal | CC | 100 | Fossil-Steam | WECC | Winter | 49 | 21 | 1 | 1 | 3522-HP Extraction steam instruments and controls | D2-Forced - Delayed | 100-Fossil-Steam
3522 | HP Extraction steam instruments and controls | Balance of Plant | Extraction Steam | D1 | Forced - Immediate | 2016 | Nuclear | NU | 200 | Nuclear | RFC | Summer | 1204 | 42 | 1 | 1 | 3522-HP Extraction steam instruments and controls | D1-Forced - Immediate | 200-Nuclear
3522 | HP Extraction steam instruments and controls | Balance of Plant | Extraction Steam | D1 | Forced - Immediate | 2016 | Nuclear | NU | 200 | Nuclear | RFC | Summer | 8369.533 | 452 | 1 | 1 | 3522-HP Extraction steam instruments and controls | D1-Forced - Immediate | 200-Nuclear
3522 | HP Extraction steam instruments and controls | Balance of Plant | Extraction Steam | D3 | Forced - Postponed | 2016 | Nuclear | NU | 200 | Nuclear | SERC | Summer | 1736.747 | 100.39 | 1 | 1 | 3522-HP Extraction steam instruments and controls | D3-Forced - Postponed | 200-Nuclear
3522 | HP Extraction steam instruments and controls | Balance of Plant | Extraction Steam | U1 | Forced - Immediate | 2016 | Gas | GG | 851 | CC GT units | WECC | Winter | 542.6666 | 176 | 1 | 1 | 3522-HP Extraction steam instruments and controls | U1-Forced - Immediate | 851-CC GT units
3522 | HP Extraction steam instruments and controls | Balance of Plant | Extraction Steam | U2 | Forced - Delayed | 2016 | Gas | GG | 851 | CC GT units | WECC | Off-Peak | 423.6666 | 82 | 1 | 1 | 3522-HP Extraction steam instruments and controls | U2-Forced - Delayed | 851-CC GT units
3529 | Other HP extraction steam system problems | Balance of Plant | Extraction Steam | D1 | Forced - Immediate | 2016 | Coal | CC | 100 | Fossil-Steam | WECC | Winter | 7.65 | 13.5 | 1 | 1 | 3529-Other HP extraction steam system problems | D1-Forced - Immediate | 100-Fossil-Steam
3529 | Other HP extraction steam system problems | Balance of Plant | Extraction Steam | D1 | Forced - Immediate | 2016 | Coal | CC | 100 | Fossil-Steam | SERC | Winter | 6.2833 | 13 | 1 | 1 | 3529-Other HP extraction steam system problems | D1-Forced - Immediate | 100-Fossil-Steam
3529 | Other HP extraction steam system problems | Balance of Plant | Extraction Steam | D1 | Forced - Immediate | 2016 | Oil | OO | 100 | Fossil-Steam | NPCC | Summer | 958.9995 | 822 | 1 | 1 | 3529-Other HP extraction steam system problems | D1-Forced - Immediate | 100-Fossil-Steam
3529 | Other HP extraction steam system problems | Balance of Plant | Extraction Steam | D1 | Forced - Immediate | 2016 | Coal | CC | 100 | Fossil-Steam | RFC | Summer | 1800 | 225 | 1 | 1 | 3529-Other HP extraction steam system problems | D1-Forced - Immediate | 100-Fossil-Steam
3529 | Other HP extraction steam system problems | Balance of Plant | Extraction Steam | D1 | Forced - Immediate | 2016 | Nuclear | NU | 200 | Nuclear | SERC | Summer | 0 | 0 | 1 | 1 | 3529-Other HP extraction steam system problems | D1-Forced - Immediate | 200-Nuclear
3529 | Other HP extraction steam system problems | Balance of Plant | Extraction Steam | D1 | Forced - Immediate | 2016 | Gas | GG | 850 | Combined Cycle Block | RFC | Summer | 1.0833 | 2.6 | 1 | 1 | 3529-Other HP extraction steam system problems | D1-Forced - Immediate | 850-Combined Cycle Block
3529 | Other HP extraction steam system problems | Balance of Plant | Extraction Steam | D1 | Forced - Immediate | 2016 | Gas | GG | 860 | Co-generator Block | NPCC | Off-Peak | 26633.8332 | 370 | 1 | 1 | 3529-Other HP extraction steam system problems | D1-Forced - Immediate | 860-Co-generator Block
3529 | Other HP extraction steam system problems | Balance of Plant | Extraction Steam | D1 | Forced - Immediate | 2016 | Gas | GG | 860 | Co-generator Block | NPCC | Off-Peak | 1824 | 380 | 1 | 1 | 3529-Other HP extraction steam system problems | D1-Forced - Immediate | 860-Co-generator Block
3530 | IP Extraction steam piping | Balance of Plant | Extraction Steam | D1 | Forced - Immediate | 2016 | Coal | CC | 100 | Fossil-Steam | SERC | Winter | 1112.8 | 104 | 1 | 1 | 3530-IP Extraction steam piping | D1-Forced - Immediate | 100-Fossil-Steam
3530 | IP Extraction steam piping | Balance of Plant | Extraction Steam | D1 | Forced - Immediate | 2016 | Coal | CC | 100 | Fossil-Steam | SERC | Winter | 6273 | 34 | 1 | 1 | 3530-IP Extraction steam piping | D1-Forced - Immediate | 100-Fossil-Steam
3530 | IP Extraction steam piping | Balance of Plant | Extraction Steam | U1 | Forced - Immediate | 2016 | Coal | CC | 100 | Fossil-Steam | WECC | Summer | 2046 | 220 | 1 | 1 | 3530-IP Extraction steam piping | U1-Forced - Immediate | 100-Fossil-Steam
3530 | IP Extraction steam piping | Balance of Plant | Extraction Steam | U1 | Forced - Immediate | 2016 | Gas | GG | 851 | CC GT units | RFC | Winter | 1751.1665 | 190 | 1 | 1 | 3530-IP Extraction steam piping | U1-Forced - Immediate | 851-CC GT units
3530 | IP Extraction steam piping | Balance of Plant | Extraction Steam | U1 | Forced - Immediate | 2016 | Gas | GG | 851 | CC GT units | RFC | Winter | 1754.3333 | 190 | 2 | 2 | 3530-IP Extraction steam piping | U1-Forced - Immediate | 851-CC GT units
3530 | IP Extraction steam piping | Balance of Plant | Extraction Steam | U1 | Forced - Immediate | 2016 | Gas | GG | 852 | CC steam units | RFC | Winter | 2396.3332 | 260 | 1 | 1 | 3530-IP Extraction steam piping | U1-Forced - Immediate | 852-CC steam units
3531 | IP Extraction steam valves | Balance of Plant | Extraction Steam | D1 | Forced - Immediate | 2016 | Coal | CC | 100 | Fossil-Steam | MRO | Summer | 33165 | 330 | 1 | 1 | 3531-IP Extraction steam valves | D1-Forced - Immediate | 100-Fossil-Steam
3531 | IP Extraction steam valves | Balance of Plant | Extraction Steam | D2 | Forced - Delayed | 2016 | Coal | CC | 100 | Fossil-Steam | RFC | Summer | 1641.2035 | 406.91 | 1 | 1 | 3531-IP Extraction steam valves | D2-Forced - Delayed | 100-Fossil-Steam
3531 | IP Extraction steam valves | Balance of Plant | Extraction Steam | D1 | Forced - Immediate | 2016 | Coal | CC | 100 | Fossil-Steam | MRO | Off-Peak | 203.9167 | 5 | 1 | 1 | 3531-IP Extraction steam valves | D1-Forced - Immediate | 100-Fossil-Steam
3531 | IP Extraction steam valves | Balance of Plant | Extraction Steam | D2 | Forced - Delayed | 2016 | Coal | CC | 100 | Fossil-Steam | WECC | Summer | 384 | 4 | 1 | 1 | 3531-IP Extraction steam valves | D2-Forced - Delayed | 100-Fossil-Steam
3531 | IP Extraction steam valves | Balance of Plant | Extraction Steam | D2 | Forced - Delayed | 2016 | Coal | CC | 100 | Fossil-Steam | WECC | Summer | 16 | 8 | 1 | 1 | 3531-IP Extraction steam valves | D2-Forced - Delayed | 100-Fossil-Steam
3531 | IP Extraction steam valves | Balance of Plant | Extraction Steam | SF | Startup Failure | 2016 | Coal | CC | 100 | Fossil-Steam | RFC | Winter | 4837.8664 | 752 | 1 | 1 | 3531-IP Extraction steam valves | SF-Startup Failure | 100-Fossil-Steam
3531 | IP Extraction steam valves | Balance of Plant | Extraction Steam | U1 | Forced - Immediate | 2016 | Coal | CC | 100 | Fossil-Steam | SERC | Off-Peak | 356 | 44.5 | 1 | 1 | 3531-IP Extraction steam valves | U1-Forced - Immediate | 100-Fossil-Steam
3531 | IP Extraction steam valves | Balance of Plant | Extraction Steam | D1 | Forced - Immediate | 2016 | Gas | GG | 861 | CoG GT units | WECC | Off-Peak | 2098.8332 | 251.86 | 1 | 1 | 3531-IP Extraction steam valves | D1-Forced - Immediate | 861-CoG GT units
3532 | IP Extraction steam instruments and controls | Balance of Plant | Extraction Steam | U1 | Forced - Immediate | 2016 | Coal | CC | 100 | Fossil-Steam | RFC | Winter | 17412.2662 | 742 | 1 | 1 | 3532-IP Extraction steam instruments and controls | U1-Forced - Immediate | 100-Fossil-Steam
3532 | IP Extraction steam instruments and controls | Balance of Plant | Extraction Steam | D1 | Forced - Immediate | 2016 | Coal | CC | 100 | Fossil-Steam | WECC | Winter | 138.93 | 12.63 | 1 | 1 | 3532-IP Extraction steam instruments and controls | D1-Forced - Immediate | 100-Fossil-Steam
3532 | IP Extraction steam instruments and controls | Balance of Plant | Extraction Steam | D1 | Forced - Immediate | 2016 | Coal | CC | 100 | Fossil-Steam | RFC | Summer | 76 | 19 | 1 | 1 | 3532-IP Extraction steam instruments and controls | D1-Forced - Immediate | 100-Fossil-Steam
3532 | IP Extraction steam instruments and controls | Balance of Plant | Extraction Steam | D1 | Forced - Immediate | 2016 | Coal | CC | 100 | Fossil-Steam | WECC | Winter | 306 | 6 | 1 | 1 | 3532-IP Extraction steam instruments and controls | D1-Forced - Immediate | 100-Fossil-Steam
3532 | IP Extraction steam instruments and controls | Balance of Plant | Extraction Steam | D1 | Forced - Immediate | 2016 | Coal | CC | 100 | Fossil-Steam | MRO | Off-Peak | 48.7666 | 77 | 1 | 1 | 3532-IP Extraction steam instruments and controls | D1-Forced - Immediate | 100-Fossil-Steam
3532 | IP Extraction steam instruments and controls | Balance of Plant | Extraction Steam | D1 | Forced - Immediate | 2016 | Coal | CC | 100 | Fossil-Steam | MRO | Summer | 5057.0488 | 40.13 | 1 | 1 | 3532-IP Extraction steam instruments and controls | D1-Forced - Immediate | 100-Fossil-Steam
3532 | IP Extraction steam instruments and controls | Balance of Plant | Extraction Steam | D1 | Forced - Immediate | 2016 | Coal | CC | 100 | Fossil-Steam | WECC | Winter | 365.76 | 5.08 | 1 | 1 | 3532-IP Extraction steam instruments and controls | D1-Forced - Immediate | 100-Fossil-Steam
3540 | LP Extraction steam piping | Balance of Plant | Extraction Steam | U1 | Forced - Immediate | 2016 | Gas | GG | 100 | Fossil-Steam | MRO | Off-Peak | 85774.0148 | 509.7 | 1 | 1 | 3540-LP Extraction steam piping | U1-Forced - Immediate | 100-Fossil-Steam
3540 | LP Extraction steam piping | Balance of Plant | Extraction Steam | U3 | Forced - Postponed | 2016 | Coal | CC | 100 | Fossil-Steam | MRO | Summer | 62857.8 | 564 | 1 | 1 | 3540-LP Extraction steam piping | U3-Forced - Postponed | 100-Fossil-Steam
3540 | LP Extraction steam piping | Balance of Plant | Extraction Steam | U1 | Forced - Immediate | 2016 | Oil | OO | 100 | Fossil-Steam | NPCC | Winter | 2826.5833 | 107 | 1 | 1 | 3540-LP Extraction steam piping | U1-Forced - Immediate | 100-Fossil-Steam
3541 | LP Extraction steam valves | Balance of Plant | Extraction Steam | D1 | Forced - Immediate | 2016 | Coal | CC | 100 | Fossil-Steam | MRO | Winter | 256.5333 | 52 | 1 | 1 | 3541-LP Extraction steam valves | D1-Forced - Immediate | 100-Fossil-Steam
3541 | LP Extraction steam valves | Balance of Plant | Extraction Steam | D1 | Forced - Immediate | 2016 | Coal | CC | 100 | Fossil-Steam | MRO | Summer | 6616.3999 | 102 | 1 | 1 | 3541-LP Extraction steam valves | D1-Forced - Immediate | 100-Fossil-Steam
3541 | LP Extraction steam valves | Balance of Plant | Extraction Steam | D1 | Forced - Immediate | 2016 | Coal | CC | 100 | Fossil-Steam | MRO | Summer | 11811.8 | 78 | 1 | 1 | 3541-LP Extraction steam valves | D1-Forced - Immediate | 100-Fossil-Steam
3541 | LP Extraction steam valves | Balance of Plant | Extraction Steam | D1 | Forced - Immediate | 2016 | Coal | CC | 100 | Fossil-Steam | MRO | Summer | 199.75 | 47 | 1 | 1 | 3541-LP Extraction steam valves | D1-Forced - Immediate | 100-Fossil-Steam
3541 | LP Extraction steam valves | Balance of Plant | Extraction Steam | D1 | Forced - Immediate | 2016 | Coal | CC | 100 | Fossil-Steam | MRO | Summer | 10815.9166 | 107 | 1 | 1 | 3541-LP Extraction steam valves | D1-Forced - Immediate | 100-Fossil-Steam
3541 | LP Extraction steam valves | NULL | NULL | U1 | Forced - Immediate | 2016 | Coal | CC | 810 | Multi-boiler/Multi-turbine | RFC | Off-Peak | 2196 | 240 | 1 | 1 | 3541-LP Extraction steam valves | U1-Forced - Immediate | 810-Multi-boiler/Multi-turbine
3541 | LP Extraction steam valves | Balance of Plant | Extraction Steam | U1 | Forced - Immediate | 2016 | Waste Heat | WH | 852 | CC steam units | RFC | Off-Peak | 475.9999 | 240 | 1 | 1 | 3541-LP Extraction steam valves | U1-Forced - Immediate | 852-CC steam units
3542 | LP Extraction steam instruments and controls | Balance of Plant | Extraction Steam | SF | Startup Failure | 2016 | Waste Heat | WH | 850 | Combined Cycle Block | TRE | Summer | 3687.5 | 125 | 1 | 1 | 3542-LP Extraction steam instruments and controls | SF-Startup Failure | 850-Combined Cycle Block
3542 | LP Extraction steam instruments and controls | Balance of Plant | Extraction Steam | D1 | Forced - Immediate | 2016 | Gas | GG | 860 | Co-generator Block | RFC | Off-Peak | 158.55 | 45.3 | 1 | 1 | 3542-LP Extraction steam instruments and controls | D1-Forced - Immediate | 860-Co-generator Block
3542 | LP Extraction steam instruments and controls | Balance of Plant | Extraction Steam | D1 | Forced - Immediate | 2016 | Gas | GG | 860 | Co-generator Block | RFC | Summer | 60.97 | 40.2 | 1 | 1 | 3542-LP Extraction steam instruments and controls | D1-Forced - Immediate | 860-Co-generator Block
3600 | Switchyard transformers and associated cooling systems - external | Balance of Plant | Electrical | U1 | Forced - Immediate | 2016 | Coal | CC | 100 | Fossil-Steam | SERC | Off-Peak | 1001.7 | 159 | 1 | 1 | 3600-Switchyard transformers and associated cooling systems - external | U1-Forced - Immediate | 100-Fossil-Steam
3600 | Switchyard transformers and associated cooling systems - external | Balance of Plant | Electrical | U1 | Forced - Immediate | 2016 | Coal | CC | 100 | Fossil-Steam | RFC | Off-Peak | 5287.3332 | 280 | 1 | 1 | 3600-Switchyard transformers and associated cooling systems - external | U1-Forced - Immediate | 100-Fossil-Steam
3600 | Switchyard transformers and associated cooling systems - external | Balance of Plant | Electrical | U1 | Forced - Immediate | 2016 | Gas | GG | 100 | Fossil-Steam | WECC | Off-Peak | 13622.0498 | 741 | 1 | 1 | 3600-Switchyard transformers and associated cooling systems - external | U1-Forced - Immediate | 100-Fossil-Steam
3600 | Switchyard transformers and associated cooling systems - external | Balance of Plant | Electrical | D1 | Forced - Immediate | 2016 | Coal | CC | 100 | Fossil-Steam | SERC | Summer | 277.9167 | 29 | 1 | 1 | 3600-Switchyard transformers and associated cooling systems - external | D1-Forced - Immediate | 100-Fossil-Steam
3600 | Switchyard transformers and associated cooling systems - external | Balance of Plant | Electrical | D1 | Forced - Immediate | 2016 | Coal | CC | 100 | Fossil-Steam | SERC | Summer | 146.6167 | 19 | 1 | 1 | 3600-Switchyard transformers and associated cooling systems - external | D1-Forced - Immediate | 100-Fossil-Steam
3600 | Switchyard transformers and associated cooling systems - external | Balance of Plant | Electrical | D1 | Forced - Immediate | 2016 | Coal | CC | 100 | Fossil-Steam | SERC | Summer | 196.4 | 24 | 1 | 1 | 3600-Switchyard transformers and associated cooling systems - external | D1-Forced - Immediate | 100-Fossil-Steam
3600 | Switchyard transformers and associated cooling systems - external | Balance of Plant | Electrical | D1 | Forced - Immediate | 2016 | Coal | CC | 100 | Fossil-Steam | SERC | Off-Peak | 100.4999 | 90 | 1 | 1 | 3600-Switchyard transformers and associated cooling systems - external | D1-Forced - Immediate | 100-Fossil-Steam
3600 | Switchyard transformers and associated cooling systems - external | Balance of Plant | Electrical | U1 | Forced - Immediate | 2016 | Coal | CC | 100 | Fossil-Steam | MRO | Off-Peak | 67.5 | 9 | 1 | 1 | 3600-Switchyard transformers and associated cooling systems - external | U1-Forced - Immediate | 100-Fossil-Steam
3600 | Switchyard transformers and associated cooling systems - external | Balance of Plant | Electrical | D1 | Forced - Immediate | 2016 | Coal | CC | 100 | Fossil-Steam | MRO | Summer | 332.9165 | 235 | 1 | 1 | 3600-Switchyard transformers and associated cooling systems - external | D1-Forced - Immediate | 100-Fossil-Steam
3600 | Switchyard transformers and associated cooling systems - external | Balance of Plant | Electrical | U1 | Forced - Immediate | 2016 | Coal | CC | 100 | Fossil-Steam | SERC | Off-Peak | 3349.5999 | 159 | 1 | 1 | 3600-Switchyard transformers and associated cooling systems - external | U1-Forced - Immediate | 100-Fossil-Steam
3600 | Switchyard transformers and associated cooling systems - external | Balance of Plant | Electrical | D1 | Forced - Immediate | 2016 | Coal | CC | 100 | Fossil-Steam | SERC | Summer | 115.6 | 24 | 1 | 1 | 3600-Switchyard transformers and associated cooling systems - external | D1-Forced - Immediate | 100-Fossil-Steam
3600 | Switchyard transformers and associated cooling systems - external | Balance of Plant | Electrical | U1 | Forced - Immediate | 2016 | Oil | OO | 100 | Fossil-Steam | RFC | Winter | 1672.65 | 106.2 | 1 | 1 | 3600-Switchyard transformers and associated cooling systems - external | U1-Forced - Immediate | 100-Fossil-Steam
3600 | Switchyard transformers and associated cooling systems - external | Balance of Plant | Electrical | D1 | Forced - Immediate | 2016 | Coal | CC | 100 | Fossil-Steam | SERC | Summer | 221.5666 | 34 | 1 | 1 | 3600-Switchyard transformers and associated cooling systems - external | D1-Forced - Immediate | 100-Fossil-Steam
3600 | Switchyard transformers and associated cooling systems - external | Balance of Plant | Electrical | U1 | Forced - Immediate | 2016 | Coal | CC | 100 | Fossil-Steam | SERC | Off-Peak | 1732.4813 | 213.01 | 1 | 1 | 3600-Switchyard transformers and associated cooling systems - external | U1-Forced - Immediate | 100-Fossil-Steam
3600 | Switchyard transformers and associated cooling systems - external | Balance of Plant | Electrical | U1 | Forced - Immediate | 2016 | Gas | GG | 300 | Gas Turbine/Jet Engine (Simple Cycle Operation) | WECC | Off-Peak | 44.3333 | 47.5 | 1 | 1 | 3600-Switchyard transformers and associated cooling systems - external | U1-Forced - Immediate | 300-Gas Turbine/Jet Engine (Simple Cycle Operation)
3600 | Switchyard transformers and associated cooling systems - external | Balance of Plant | Electrical | U1 | Forced - Immediate | 2016 | Gas | GG | 300 | Gas Turbine/Jet Engine (Simple Cycle Operation) | WECC | Winter | 17.4166 | 47.5 | 1 | 1 | 3600-Switchyard transformers and associated cooling systems - external | U1-Forced - Immediate | 300-Gas Turbine/Jet Engine (Simple Cycle Operation)
3600 | Switchyard transformers and associated cooling systems - external | Balance of Plant | Electrical | U1 | Forced - Immediate | 2016 | Hydro | WA | 500 | Pumped Storage/Hydro | MRO | Off-Peak | 440 | 55 | 1 | 1 | 3600-Switchyard transformers and associated cooling systems - external | U1-Forced - Immediate | 500-Pumped Storage/Hydro
3600 | Switchyard transformers and associated cooling systems - external | Balance of Plant | Electrical | U1 | Forced - Immediate | 2016 | Hydro | WA | 500 | Pumped Storage/Hydro | SERC | Off-Peak | 29282.5 | 30 | 1 | 1 | 3600-Switchyard transformers and associated cooling systems - external | U1-Forced - Immediate | 500-Pumped Storage/Hydro
3600 | Switchyard transformers and associated cooling systems - external | Balance of Plant | Electrical | U1 | Forced - Immediate | 2016 | Hydro | WA | 500 | Pumped Storage/Hydro | SERC | Winter | 230640 | 30 | 1 | 1 | 3600-Switchyard transformers and associated cooling systems - external | U1-Forced - Immediate | 500-Pumped Storage/Hydro
3600 | Switchyard transformers and associated cooling systems - external | Balance of Plant | Electrical | D1 | Forced - Immediate | 2016 | Hydro | WA | 500 | Pumped Storage/Hydro | MRO | Off-Peak | 260.9567 | 24.2 | 1 | 1 | 3600-Switchyard transformers and associated cooling systems - external | D1-Forced - Immediate | 500-Pumped Storage/Hydro
3600 | Switchyard transformers and associated cooling systems - external | Balance of Plant | Electrical | U1 | Forced - Immediate | 2016 | Hydro | WA | 500 | Pumped Storage/Hydro | WECC | Off-Peak | 197.8 | 86 | 1 | 1 | 3600-Switchyard transformers and associated cooling systems - external | U1-Forced - Immediate | 500-Pumped Storage/Hydro
3600 | Switchyard transformers and associated cooling systems - external | Balance of Plant | Electrical | D1 | Forced - Immediate | 2016 | Hydro | WA | 500 | Pumped Storage/Hydro | WECC | Off-Peak | 169 | 26 | 1 | 1 | 3600-Switchyard transformers and associated cooling systems - external | D1-Forced - Immediate | 500-Pumped Storage/Hydro
3600 | Switchyard transformers and associated cooling systems - external | Balance of Plant | Electrical | U1 | Forced - Immediate | 2016 | Hydro | WA | 500 | Pumped Storage/Hydro | SERC | Winter | 215.8333 | 35 | 1 | 1 | 3600-Switchyard transformers and associated cooling systems - external | U1-Forced - Immediate | 500-Pumped Storage/Hydro
3600 | Switchyard transformers and associated cooling systems - external | Balance of Plant | Electrical | U1 | Forced - Immediate | 2016 | Hydro | WA | 500 | Pumped Storage/Hydro | NPCC | Summer | 326.37 | 47.3 | 1 | 1 | 3600-Switchyard transformers and associated cooling systems - external | U1-Forced - Immediate | 500-Pumped Storage/Hydro
3600 | Switchyard transformers and associated cooling systems - external | Balance of Plant | Electrical | U1 | Forced - Immediate | 2016 | Hydro | WA | 500 | Pumped Storage/Hydro | SERC | Off-Peak | 208.8 | 72 | 2 | 2 | 3600-Switchyard transformers and associated cooling systems - external | U1-Forced - Immediate | 500-Pumped Storage/Hydro
3601 | Switchyard transformers and associated cooling systems ? (not outside management control) | Balance of Plant | Electrical | D1 | Forced - Immediate | 2016 | Gas | GG | 100 | Fossil-Steam | SERC | Summer | 1018.6666 | 40 | 1 | 1 | 3601-Switchyard transformers and associated cooling systems ? (not outside management control) | D1-Forced - Immediate | 100-Fossil-Steam
3601 | Switchyard transformers and associated cooling systems ? (not outside management control) | Balance of Plant | Electrical | U2 | Forced - Delayed | 2016 | Gas | GG | 100 | Fossil-Steam | SERC | Summer | 1169.6 | 96 | 1 | 1 | 3601-Switchyard transformers and associated cooling systems ? (not outside management control) | U2-Forced - Delayed | 100-Fossil-Steam
3601 | Switchyard transformers and associated cooling systems ? (not outside management control) | Balance of Plant | Electrical | U1 | Forced - Immediate | 2016 | Gas | GG | 300 | Gas Turbine/Jet Engine (Simple Cycle Operation) | RFC | Winter | 25724.6666 | 94 | 1 | 1 | 3601-Switchyard transformers and associated cooling systems ? (not outside management control) | U1-Forced - Immediate | 300-Gas Turbine/Jet Engine (Simple Cycle Operation)
3610 | Switchyard circuit breakers - (not outside management control) | Balance of Plant | Electrical | D1 | Forced - Immediate | 2016 | Gas | GG | 100 | Fossil-Steam | MRO | Off-Peak | 383.1498 | 291 | 1 | 1 | 3610-Switchyard circuit breakers - (not outside management control) | D1-Forced - Immediate | 100-Fossil-Steam
3610 | Switchyard circuit breakers - (not outside management control) | Balance of Plant | Electrical | U1 | Forced - Immediate | 2016 | Coal | CC | 100 | Fossil-Steam | MRO | Winter | 186.45 | 339 | 1 | 1 | 3610-Switchyard circuit breakers - (not outside management control) | U1-Forced - Immediate | 100-Fossil-Steam
3610 | Switchyard circuit breakers - (not outside management control) | Balance of Plant | Electrical | U1 | Forced - Immediate | 2016 | Coal | CC | 100 | Fossil-Steam | MRO | Winter | 5881.65 | 339 | 1 | 1 | 3610-Switchyard circuit breakers - (not outside management control) | U1-Forced - Immediate | 100-Fossil-Steam
3610 | Switchyard circuit breakers - (not outside management control) | Balance of Plant | Electrical | U1 | Forced - Immediate | 2016 | Coal | CC | 100 | Fossil-Steam | MRO | Winter | 711.9 | 339 | 1 | 1 | 3610-Switchyard circuit breakers - (not outside management control) | U1-Forced - Immediate | 100-Fossil-Steam
3610 | Switchyard circuit breakers - (not outside management control) | Balance of Plant | Electrical | U1 | Forced - Immediate | 2016 | Coal | CC | 100 | Fossil-Steam | MRO | Winter | 1830.6 | 339 | 1 | 1 | 3610-Switchyard circuit breakers - (not outside management control) | U1-Forced - Immediate | 100-Fossil-Steam
3610 | Switchyard circuit breakers - (not outside management control) | Balance of Plant | Electrical | U1 | Forced - Immediate | 2016 | Gas | GG | 100 | Fossil-Steam | SERC | Winter | 937.0166 | 209 | 1 | 1 | 3610-Switchyard circuit breakers - (not outside management control) | U1-Forced - Immediate | 100-Fossil-Steam
3610 | Switchyard circuit breakers - (not outside management control) | Balance of Plant | Electrical | D1 | Forced - Immediate | 2016 | Gas | GG | 100 | Fossil-Steam | TRE | Summer | 1000.6667 | 38 | 1 | 1 | 3610-Switchyard circuit breakers - (not outside management control) | D1-Forced - Immediate | 100-Fossil-Steam
3610 | Switchyard circuit breakers - (not outside management control) | Balance of Plant | Electrical | U1 | Forced - Immediate | 2016 | Gas | GG | 100 | Fossil-Steam | MRO | Summer | 46.5 | 30 | 1 | 1 | 3610-Switchyard circuit breakers - (not outside management control) | U1-Forced - Immediate | 100-Fossil-Steam
3610 | Switchyard circuit breakers - (not outside management control) | Balance of Plant | Electrical | SF | Startup Failure | 2016 | Coal | CC | 100 | Fossil-Steam | SERC | Winter | 6393.9999 | 417 | 1 | 1 | 3610-Switchyard circuit breakers - (not outside management control) | SF-Startup Failure | 100-Fossil-Steam
3610 | Switchyard circuit breakers - (not outside management control) | Balance of Plant | Electrical | U1 | Forced - Immediate | 2016 | Coal | CC | 100 | Fossil-Steam | RFC | Summer | 556.4833 | 193 | 1 | 1 | 3610-Switchyard circuit breakers - (not outside management control) | U1-Forced - Immediate | 100-Fossil-Steam
3610 | Switchyard circuit breakers - (not outside management control) | Balance of Plant | Electrical | U1 | Forced - Immediate | 2016 | Coal | CC | 100 | Fossil-Steam | MRO | Winter | 1293.8498 | 339 | 1 | 1 | 3610-Switchyard circuit breakers - (not outside management control) | U1-Forced - Immediate | 100-Fossil-Steam
3610 | Switchyard circuit breakers - (not outside management control) | Balance of Plant | Electrical | U1 | Forced - Immediate | 2016 | Coal | CC | 100 | Fossil-Steam | MRO | Winter | 169.5 | 339 | 1 | 1 | 3610-Switchyard circuit breakers - (not outside management control) | U1-Forced - Immediate | 100-Fossil-Steam
3610 | Switchyard circuit breakers - (not outside management control) | Balance of Plant | Electrical | U1 | Forced - Immediate | 2016 | Coal | CC | 100 | Fossil-Steam | MRO | Winter | 576.3 | 339 | 1 | 1 | 3610-Switchyard circuit breakers - (not outside management control) | U1-Forced - Immediate | 100-Fossil-Steam
3610 | Switchyard circuit breakers - (not outside management control) | Balance of Plant | Electrical | U1 | Forced - Immediate | 2016 | Coal | CC | 100 | Fossil-Steam | RFC | Off-Peak | 13539.9996 | 600 | 1 | 1 | 3610-Switchyard circuit breakers - (not outside management control) | U1-Forced - Immediate | 100-Fossil-Steam
3610 | Switchyard circuit breakers - (not outside management control) | Balance of Plant | Electrical | D1 | Forced - Immediate | 2016 | Nuclear | NU | 200 | Nuclear | SERC | Winter | 244.94 | 44.4 | 1 | 1 | 3610-Switchyard circuit breakers - (not outside management control) | D1-Forced - Immediate | 200-Nuclear
3610 | Switchyard circuit breakers - (not outside management control) | Balance of Plant | Electrical | D1 | Forced - Immediate | 2016 | Nuclear | NU | 200 | Nuclear | SERC | Winter | 3146.445 | 137.7 | 1 | 1 | 3610-Switchyard circuit breakers - (not outside management control) | D1-Forced - Immediate | 200-Nuclear
3610 | Switchyard circuit breakers - (not outside management control) | Balance of Plant | Electrical | U1 | Forced - Immediate | 2016 | Nuclear | NU | 200 | Nuclear | SERC | Winter | 165979.1 | 938 | 1 | 1 | 3610-Switchyard circuit breakers - (not outside management control) | U1-Forced - Immediate | 200-Nuclear
3610 | Switchyard circuit breakers - (not outside management control) | Balance of Plant | Electrical | D1 | Forced - Immediate | 2016 | Nuclear | NU | 200 | Nuclear | SERC | Winter | 3970.5332 | 194 | 1 | 1 | 3610-Switchyard circuit breakers - (not outside management control) | D1-Forced - Immediate | 200-Nuclear
3610 | Switchyard circuit breakers - (not outside management control) | Balance of Plant | Electrical | D1 | Forced - Immediate | 2016 | Nuclear | NU | 200 | Nuclear | SERC | Winter | 522.2465 | 252.7 | 1 | 1 | 3610-Switchyard circuit breakers - (not outside management control) | D1-Forced - Immediate | 200-Nuclear
3610 | Switchyard circuit breakers - (not outside management control) | Balance of Plant | Electrical | D1 | Forced - Immediate | 2016 | Nuclear | NU | 200 | Nuclear | SERC | Winter | 6042.6132 | 438.4 | 1 | 1 | 3610-Switchyard circuit breakers - (not outside management control) | D1-Forced - Immediate | 200-Nuclear
3610 | Switchyard circuit breakers - (not outside management control) | Balance of Plant | Electrical | D1 | Forced - Immediate | 2016 | Nuclear | NU | 200 | Nuclear | SERC | Winter | 296.97 | 156.3 | 1 | 1 | 3610-Switchyard circuit breakers - (not outside management control) | D1-Forced - Immediate | 200-Nuclear
3610 | Switchyard circuit breakers - (not outside management control) | Balance of Plant | Electrical | U1 | Forced - Immediate | 2016 | Gas | GG | 300 | Gas Turbine/Jet Engine (Simple Cycle Operation) | WECC | Summer | 771.15 | 97 | 4 | 4 | 3610-Switchyard circuit breakers - (not outside management control) | U1-Forced - Immediate | 300-Gas Turbine/Jet Engine (Simple Cycle Operation)
3610 | Switchyard circuit breakers - (not outside management control) | Balance of Plant | Electrical | U1 | Forced - Immediate | 2016 | Gas | GG | 300 | Gas Turbine/Jet Engine (Simple Cycle Operation) | WECC | Summer | 27729.0666 | 97 | 1 | 1 | 3610-Switchyard circuit breakers - (not outside management control) | U1-Forced - Immediate | 300-Gas Turbine/Jet Engine (Simple Cycle Operation)
3610 | Switchyard circuit breakers - (not outside management control) | Balance of Plant | Electrical | U1 | Forced - Immediate | 2016 | Gas | GG | 300 | Gas Turbine/Jet Engine (Simple Cycle Operation) | RFC | Winter | 1035.4666 | 176 | 1 | 1 | 3610-Switchyard circuit breakers - (not outside management control) | U1-Forced - Immediate | 300-Gas Turbine/Jet Engine (Simple Cycle Operation)
3610 | Switchyard circuit breakers - (not outside management control) | Balance of Plant | Electrical | SF | Startup Failure | 2016 | Gas | GG | 300 | Gas Turbine/Jet Engine (Simple Cycle Operation) | RFC | Summer | 2663.395 | 102.9 | 1 | 1 | 3610-Switchyard circuit breakers - (not outside management control) | SF-Startup Failure | 300-Gas Turbine/Jet Engine (Simple Cycle Operation)
3610 | Switchyard circuit breakers - (not outside management control) | Balance of Plant | Electrical | U1 | Forced - Immediate | 2016 | Gas | GG | 300 | Gas Turbine/Jet Engine (Simple Cycle Operation) | SERC | Off-Peak | 19.6666 | 118 | 1 | 1 | 3610-Switchyard circuit breakers - (not outside management control) | U1-Forced - Immediate | 300-Gas Turbine/Jet Engine (Simple Cycle Operation)
3610 | Switchyard circuit breakers - (not outside management control) | Balance of Plant | Electrical | U1 | Forced - Immediate | 2016 | Gas | GG | 300 | Gas Turbine/Jet Engine (Simple Cycle Operation) | SERC | Summer | 1.9666 | 118 | 1 | 1 | 3610-Switchyard circuit breakers - (not outside management control) | U1-Forced - Immediate | 300-Gas Turbine/Jet Engine (Simple Cycle Operation)
3610 | Switchyard circuit breakers - (not outside management control) | Balance of Plant | Electrical | U1 | Forced - Immediate | 2016 | Gas | GG | 300 | Gas Turbine/Jet Engine (Simple Cycle Operation) | MRO | Summer | 156.4 | 68 | 1 | 1 | 3610-Switchyard circuit breakers - (not outside management control) | U1-Forced - Immediate | 300-Gas Turbine/Jet Engine (Simple Cycle Operation)
3610 | Switchyard circuit breakers - (not outside management control) | Balance of Plant | Electrical | U1 | Forced - Immediate | 2016 | Gas | GG | 300 | Gas Turbine/Jet Engine (Simple Cycle Operation) | SERC | Summer | 966.4 | 15.1 | 13 | 13 | 3610-Switchyard circuit breakers - (not outside management control) | U1-Forced - Immediate | 300-Gas Turbine/Jet Engine (Simple Cycle Operation)
3610 | Switchyard circuit breakers - (not outside management control) | Balance of Plant | Electrical | U1 | Forced - Immediate | 2016 | Gas | GG | 300 | Gas Turbine/Jet Engine (Simple Cycle Operation) | WECC | Winter | 2412.1667 | 41 | 1 | 1 | 3610-Switchyard circuit breakers - (not outside management control) | U1-Forced - Immediate | 300-Gas Turbine/Jet Engine (Simple Cycle Operation)
3610 | Switchyard circuit breakers - (not outside management control) | Balance of Plant | Electrical | U1 | Forced - Immediate | 2016 | Gas | GG | 300 | Gas Turbine/Jet Engine (Simple Cycle Operation) | SERC | Off-Peak | 898.5166 | 169 | 1 | 1 | 3610-Switchyard circuit breakers - (not outside management control) | U1-Forced - Immediate | 300-Gas Turbine/Jet Engine (Simple Cycle Operation)
3610 | Switchyard circuit breakers - (not outside management control) | Balance of Plant | Electrical | U1 | Forced - Immediate | 2016 | Gas | GG | 300 | Gas Turbine/Jet Engine (Simple Cycle Operation) | SERC | Summer | 47.2 | 118 | 1 | 1 | 3610-Switchyard circuit breakers - (not outside management control) | U1-Forced - Immediate | 300-Gas Turbine/Jet Engine (Simple Cycle Operation)
3610 | Switchyard circuit breakers - (not outside management control) | Balance of Plant | Electrical | SF | Startup Failure | 2016 | Gas | GG | 300 | Gas Turbine/Jet Engine (Simple Cycle Operation) | SERC | Off-Peak | 51.1333 | 118 | 1 | 1 | 3610-Switchyard circuit breakers - (not outside management control) | SF-Startup Failure | 300-Gas Turbine/Jet Engine (Simple Cycle Operation)
3610 | Switchyard circuit breakers - (not outside management control) | Balance of Plant | Electrical | U1 | Forced - Immediate | 2016 | Gas | GG | 300 | Gas Turbine/Jet Engine (Simple Cycle Operation) | SERC | Summer | 272 | 85 | 1 | 1 | 3610-Switchyard circuit breakers - (not outside management control) | U1-Forced - Immediate | 300-Gas Turbine/Jet Engine (Simple Cycle Operation)
3610 | Switchyard circuit breakers - (not outside management control) | Balance of Plant | Electrical | U1 | Forced - Immediate | 2016 | Gas | GG | 300 | Gas Turbine/Jet Engine (Simple Cycle Operation) | SERC | Summer | 1409.5833 | 85 | 1 | 1 | 3610-Switchyard circuit breakers - (not outside management control) | U1-Forced - Immediate | 300-Gas Turbine/Jet Engine (Simple Cycle Operation)
3610 | Switchyard circuit breakers - (not outside management control) | Balance of Plant | Electrical | U1 | Forced - Immediate | 2016 | Gas | GG | 300 | Gas Turbine/Jet Engine (Simple Cycle Operation) | WECC | Summer | 1484.1 | 97 | 4 | 4 | 3610-Switchyard circuit breakers - (not outside management control) | U1-Forced - Immediate | 300-Gas Turbine/Jet Engine (Simple Cycle Operation)
3610 | Switchyard circuit breakers - (not outside management control) | Balance of Plant | Electrical | U1 | Forced - Immediate | 2016 | Gas | GG | 300 | Gas Turbine/Jet Engine (Simple Cycle Operation) | SERC | Summer | 340.8166 | 121 | 1 | 1 | 3610-Switchyard circuit breakers - (not outside management control) | U1-Forced - Immediate | 300-Gas Turbine/Jet Engine (Simple Cycle Operation)
3610 | Switchyard circuit breakers - (not outside management control) | Balance of Plant | Electrical | SF | Startup Failure | 2016 | Gas | GG | 300 | Gas Turbine/Jet Engine (Simple Cycle Operation) | SERC | Off-Peak | 271.4 | 118 | 1 | 1 | 3610-Switchyard circuit breakers - (not outside management control) | SF-Startup Failure | 300-Gas Turbine/Jet Engine (Simple Cycle Operation)
3610 | Switchyard circuit breakers - (not outside management control) | Balance of Plant | Electrical | SF | Startup Failure | 2016 | Gas | GG | 300 | Gas Turbine/Jet Engine (Simple Cycle Operation) | SERC | Summer | 2637.8 | 121 | 1 | 1 | 3610-Switchyard circuit breakers - (not outside management control) | SF-Startup Failure | 300-Gas Turbine/Jet Engine (Simple Cycle Operation)
3610 | Switchyard circuit breakers - (not outside management control) | Balance of Plant | Electrical | U1 | Forced - Immediate | 2016 | Gas | GG | 300 | Gas Turbine/Jet Engine (Simple Cycle Operation) | SERC | Summer | 14.1666 | 85 | 1 | 1 | 3610-Switchyard circuit breakers - (not outside management control) | U1-Forced - Immediate | 300-Gas Turbine/Jet Engine (Simple Cycle Operation)
3610 | Switchyard circuit breakers - (not outside management control) | Balance of Plant | Electrical | U1 | Forced - Immediate | 2016 | Gas | GG | 300 | Gas Turbine/Jet Engine (Simple Cycle Operation) | WECC | Summer | 1938.3833 | 97 | 4 | 4 | 3610-Switchyard circuit breakers - (not outside management control) | U1-Forced - Immediate | 300-Gas Turbine/Jet Engine (Simple Cycle Operation)
3610 | Switchyard circuit breakers - (not outside management control) | Balance of Plant | Electrical | SF | Startup Failure | 2016 | Gas | GG | 300 | Gas Turbine/Jet Engine (Simple Cycle Operation) | SERC | Off-Peak | 66.8666 | 118 | 1 | 1 | 3610-Switchyard circuit breakers - (not outside management control) | SF-Startup Failure | 300-Gas Turbine/Jet Engine (Simple Cycle Operation)
3610 | Switchyard circuit breakers - (not outside management control) | Balance of Plant | Electrical | U1 | Forced - Immediate | 2016 | Gas | GG | 300 | Gas Turbine/Jet Engine (Simple Cycle Operation) | WECC | Winter | 49 | 42 | 6 | 6 | 3610-Switchyard circuit breakers - (not outside management control) | U1-Forced - Immediate | 300-Gas Turbine/Jet Engine (Simple Cycle Operation)
3610 | Switchyard circuit breakers - (not outside management control) | Balance of Plant | Electrical | U1 | Forced - Immediate | 2016 | Gas | GG | 300 | Gas Turbine/Jet Engine (Simple Cycle Operation) | SERC | Winter | 177.4666 | 88 | 1 | 1 | 3610-Switchyard circuit breakers - (not outside management control) | U1-Forced - Immediate | 300-Gas Turbine/Jet Engine (Simple Cycle Operation)
3610 | Switchyard circuit breakers - (not outside management control) | Balance of Plant | Electrical | U1 | Forced - Immediate | 2016 | Oil | OO | 300 | Gas Turbine/Jet Engine (Simple Cycle Operation) | MRO | Off-Peak | 30.25 | 55 | 1 | 1 | 3610-Switchyard circuit breakers - (not outside management control) | U1-Forced - Immediate | 300-Gas Turbine/Jet Engine (Simple Cycle Operation)
3610 | Switchyard circuit breakers - (not outside management control) | Balance of Plant | Electrical | U1 | Forced - Immediate | 2016 | Hydro | WA | 500 | Pumped Storage/Hydro | NPCC | Summer | 1035.2666 | 293 | 1 | 1 | 3610-Switchyard circuit breakers - (not outside management control) | U1-Forced - Immediate | 500-Pumped Storage/Hydro
3610 | Switchyard circuit breakers - (not outside management control) | Balance of Plant | Electrical | SF | Startup Failure | 2016 | Hydro | WA | 500 | Pumped Storage/Hydro | MRO | Winter | 220.4 | 30.4 | 1 | 1 | 3610-Switchyard circuit breakers - (not outside management control) | SF-Startup Failure | 500-Pumped Storage/Hydro
3610 | Switchyard circuit breakers - (not outside management control) | Balance of Plant | Electrical | U1 | Forced - Immediate | 2016 | Hydro | WA | 500 | Pumped Storage/Hydro | MRO | Off-Peak | 26.3466 | 30.4 | 1 | 1 | 3610-Switchyard circuit breakers - (not outside management control) | U1-Forced - Immediate | 500-Pumped Storage/Hydro
3610 | Switchyard circuit breakers - (not outside management control) | Balance of Plant | Electrical | SF | Startup Failure | 2016 | Hydro | WA | 500 | Pumped Storage/Hydro | MRO | Off-Peak | 68.9066 | 30.4 | 1 | 1 | 3610-Switchyard circuit breakers - (not outside management control) | SF-Startup Failure | 500-Pumped Storage/Hydro
3610 | Switchyard circuit breakers - (not outside management control) | Balance of Plant | Electrical | SF | Startup Failure | 2016 | Hydro | WA | 500 | Pumped Storage/Hydro | MRO | Off-Peak | 76 | 30.4 | 1 | 1 | 3610-Switchyard circuit breakers - (not outside management control) | SF-Startup Failure | 500-Pumped Storage/Hydro
3610 | Switchyard circuit breakers - (not outside management control) | Balance of Plant | Electrical | SF | Startup Failure | 2016 | Hydro | WA | 500 | Pumped Storage/Hydro | MRO | Winter | 50.6666 | 30.4 | 1 | 1 | 3610-Switchyard circuit breakers - (not outside management control) | SF-Startup Failure | 500-Pumped Storage/Hydro
3610 | Switchyard circuit breakers - (not outside management control) | Balance of Plant | Electrical | U1 | Forced - Immediate | 2016 | Hydro | WA | 500 | Pumped Storage/Hydro | WECC | Off-Peak | 67.522 | 51.94 | 1 | 1 | 3610-Switchyard circuit breakers - (not outside management control) | U1-Forced - Immediate | 500-Pumped Storage/Hydro
3610 | Switchyard circuit breakers - (not outside management control) | Balance of Plant | Electrical | U1 | Forced - Immediate | 2016 | Hydro | WA | 500 | Pumped Storage/Hydro | MRO | Off-Peak | 130.2133 | 30.4 | 1 | 1 | 3610-Switchyard circuit breakers - (not outside management control) | U1-Forced - Immediate | 500-Pumped Storage/Hydro
3610 | Switchyard circuit breakers - (not outside management control) | Balance of Plant | Electrical | SF | Startup Failure | 2016 | Hydro | WA | 500 | Pumped Storage/Hydro | MRO | Off-Peak | 9.12 | 30.4 | 1 | 1 | 3610-Switchyard circuit breakers - (not outside management control) | SF-Startup Failure | 500-Pumped Storage/Hydro
3610 | Switchyard circuit breakers - (not outside management control) | Balance of Plant | Electrical | SF | Startup Failure | 2016 | Hydro | WA | 500 | Pumped Storage/Hydro | NPCC | Summer | 493.2166 | 293 | 1 | 1 | 3610-Switchyard circuit breakers - (not outside management control) | SF-Startup Failure | 500-Pumped Storage/Hydro
3610 | Switchyard circuit breakers - (not outside management control) | Balance of Plant | Electrical | SF | Startup Failure | 2016 | Hydro | WA | 500 | Pumped Storage/Hydro | MRO | Summer | 1161.9883 | 101.78 | 1 | 1 | 3610-Switchyard circuit breakers - (not outside management control) | SF-Startup Failure | 500-Pumped Storage/Hydro
3610 | Switchyard circuit breakers - (not outside management control) | Balance of Plant | Electrical | U1 | Forced - Immediate | 2016 | Hydro | WA | 500 | Pumped Storage/Hydro | MRO | Winter | 1478.4533 | 30.4 | 1 | 1 | 3610-Switchyard circuit breakers - (not outside management control) | U1-Forced - Immediate | 500-Pumped Storage/Hydro
3610 | Switchyard circuit breakers - (not outside management control) | Balance of Plant | Electrical | SF | Startup Failure | 2016 | Hydro | WA | 500 | Pumped Storage/Hydro | MRO | Off-Peak | 420.0266 | 30.4 | 1 | 1 | 3610-Switchyard circuit breakers - (not outside management control) | SF-Startup Failure | 500-Pumped Storage/Hydro
3610 | Switchyard circuit breakers - (not outside management control) | Balance of Plant | Electrical | D1 | Forced - Immediate | 2016 | Gas | GG | 850 | Combined Cycle Block | RFC | Off-Peak | 6591.75 | 165 | 1 | 1 | 3610-Switchyard circuit breakers - (not outside management control) | D1-Forced - Immediate | 850-Combined Cycle Block
3610 | Switchyard circuit breakers - (not outside management control) | Balance of Plant | Electrical | D1 | Forced - Immediate | 2016 | Gas | GG | 850 | Combined Cycle Block | RFC | Off-Peak | 80.7499 | 285 | 1 | 1 | 3610-Switchyard circuit breakers - (not outside management control) | D1-Forced - Immediate | 850-Combined Cycle Block
3610 | Switchyard circuit breakers - (not outside management control) | Balance of Plant | Electrical | D1 | Forced - Immediate | 2016 | Gas | GG | 850 | Combined Cycle Block | RFC | Off-Peak | 78560.3333 | 115 | 1 | 1 | 3610-Switchyard circuit breakers - (not outside management control) | D1-Forced - Immediate | 850-Combined Cycle Block
3610 | Switchyard circuit breakers - (not outside management control) | Balance of Plant | Electrical | D1 | Forced - Immediate | 2016 | Gas | GG | 850 | Combined Cycle Block | SERC | Summer | 2028.15 | 450.7 | 1 | 1 | 3610-Switchyard circuit breakers - (not outside management control) | D1-Forced - Immediate | 850-Combined Cycle Block
3610 | Switchyard circuit breakers - (not outside management control) | Balance of Plant | Electrical | U1 | Forced - Immediate | 2016 | Gas | GG | 850 | Combined Cycle Block | RFC | Off-Peak | 23359.7498 | 615 | 1 | 1 | 3610-Switchyard circuit breakers - (not outside management control) | U1-Forced - Immediate | 850-Combined Cycle Block
3610 | Switchyard circuit breakers - (not outside management control) | Balance of Plant | Electrical | SF | Startup Failure | 2016 | Gas | GG | 851 | CC GT units | RFC | Winter | 388.5 | 126 | 1 | 1 | 3610-Switchyard circuit breakers - (not outside management control) | SF-Startup Failure | 851-CC GT units
3610 | Switchyard circuit breakers - (not outside management control) | Balance of Plant | Electrical | U1 | Forced - Immediate | 2016 | Gas | GG | 851 | CC GT units | WECC | Off-Peak | 353.7873 | 162.04 | 1 | 1 | 3610-Switchyard circuit breakers - (not outside management control) | U1-Forced - Immediate | 851-CC GT units
3610 | Switchyard circuit breakers - (not outside management control) | Balance of Plant | Electrical | U1 | Forced - Immediate | 2016 | Gas | GG | 851 | CC GT units | RFC | Winter | 1902.6 | 126 | 1 | 1 | 3610-Switchyard circuit breakers - (not outside management control) | U1-Forced - Immediate | 851-CC GT units
3610 | Switchyard circuit breakers - (not outside management control) | Balance of Plant | Electrical | U1 | Forced - Immediate | 2016 | Gas | GG | 851 | CC GT units | TRE | Off-Peak | 1008.5985 | 73.89 | 2 | 2 | 3610-Switchyard circuit breakers - (not outside management control) | U1-Forced - Immediate | 851-CC GT units
3610 | Switchyard circuit breakers - (not outside management control) | Balance of Plant | Electrical | U1 | Forced - Immediate | 2016 | Gas | GG | 851 | CC GT units | TRE | Off-Peak | 3726.519 | 73.89 | 2 | 2 | 3610-Switchyard circuit breakers - (not outside management control) | U1-Forced - Immediate | 851-CC GT units
3610 | Switchyard circuit breakers - (not outside management control) | Balance of Plant | Electrical | U1 | Forced - Immediate | 2016 | Gas | GG | 851 | CC GT units | TRE | Off-Peak | 2992.545 | 73.89 | 2 | 2 | 3610-Switchyard circuit breakers - (not outside management control) | U1-Forced - Immediate | 851-CC GT units
3610 | Switchyard circuit breakers - (not outside management control) | Balance of Plant | Electrical | U1 | Forced - Immediate | 2016 | Gas | GG | 851 | CC GT units | WECC | Off-Peak | 172.8106 | 162.01 | 1 | 1 | 3610-Switchyard circuit breakers - (not outside management control) | U1-Forced - Immediate | 851-CC GT units
3610 | Switchyard circuit breakers - (not outside management control) | Balance of Plant | Electrical | U1 | Forced - Immediate | 2016 | Gas | GG | 852 | CC steam units | WECC | Off-Peak | 67.2 | 72 | 1 | 1 | 3610-Switchyard circuit breakers - (not outside management control) | U1-Forced - Immediate | 852-CC steam units
3610 | Switchyard circuit breakers - (not outside management control) | Balance of Plant | Electrical | U1 | Forced - Immediate | 2016 | Waste Heat | WH | 852 | CC steam units | TRE | Off-Peak | 4947.51 | 98.1 | 1 | 1 | 3610-Switchyard circuit breakers - (not outside management control) | U1-Forced - Immediate | 852-CC steam units
3610 | Switchyard circuit breakers - (not outside management control) | Balance of Plant | Electrical | U1 | Forced - Immediate | 2016 | Gas | GG | 852 | CC steam units | SERC | Off-Peak | 1421 | 290 | 1 | 1 | 3610-Switchyard circuit breakers - (not outside management control) | U1-Forced - Immediate | 852-CC steam units
3610 | Switchyard circuit breakers - (not outside management control) | Balance of Plant | Electrical | U1 | Forced - Immediate | 2016 | Waste Heat | WH | 852 | CC steam units | TRE | Off-Peak | 3973.05 | 98.1 | 1 | 1 | 3610-Switchyard circuit breakers - (not outside management control) | U1-Forced - Immediate | 852-CC steam units
3610 | Switchyard circuit breakers - (not outside management control) | Balance of Plant | Electrical | D1 | Forced - Immediate | 2016 | Waste Heat | WH | 852 | CC steam units | RFC | Winter | 957.34 | 63.4 | 1 | 1 | 3610-Switchyard circuit breakers - (not outside management control) | D1-Forced - Immediate | 852-CC steam units
3610 | Switchyard circuit breakers - (not outside management control) | Balance of Plant | Electrical | U1 | Forced - Immediate | 2016 | Waste Heat | WH | 852 | CC steam units | WECC | Off-Peak | 393.2665 | 277.6 | 1 | 1 | 3610-Switchyard circuit breakers - (not outside management control) | U1-Forced - Immediate | 852-CC steam units
3610 | Switchyard circuit breakers - (not outside management control) | Balance of Plant | Electrical | D1 | Forced - Immediate | 2016 | Waste Heat | WH | 852 | CC steam units | RFC | Winter | 195.4833 | 63.4 | 1 | 1 | 3610-Switchyard circuit breakers - (not outside management control) | D1-Forced - Immediate | 852-CC steam units
3610 | Switchyard circuit breakers - (not outside management control) | Balance of Plant | Electrical | SF | Startup Failure | 2016 | Gas | GG | 852 | CC steam units | WECC | Off-Peak | 39.6 | 72 | 1 | 1 | 3610-Switchyard circuit breakers - (not outside management control) | SF-Startup Failure | 852-CC steam units
3610 | Switchyard circuit breakers - (not outside management control) | Balance of Plant | Electrical | U1 | Forced - Immediate | 2016 | Waste Heat | WH | 852 | CC steam units | TRE | Off-Peak | 1339.065 | 98.1 | 1 | 1 | 3610-Switchyard circuit breakers - (not outside management control) | U1-Forced - Immediate | 852-CC steam units
3611 | Switchyard circuit breakers - external | Balance of Plant | Electrical | U1 | Forced - Immediate | 2016 | Coal | CC | 100 | Fossil-Steam | WECC | Summer | 247.4666 | 116 | 1 | 1 | 3611-Switchyard circuit breakers - external | U1-Forced - Immediate | 100-Fossil-Steam
3611 | Switchyard circuit breakers - external | Balance of Plant | Electrical | U1 | Forced - Immediate | 2016 | Coal | CC | 100 | Fossil-Steam | SERC | Winter | 25709.1999 | 264 | 1 | 1 | 3611-Switchyard circuit breakers - external | U1-Forced - Immediate | 100-Fossil-Steam
3611 | Switchyard circuit breakers - external | Balance of Plant | Electrical | U1 | Forced - Immediate | 2016 | Gas | GG | 100 | Fossil-Steam | WECC | Summer | 852.5 | 682 | 1 | 1 | 3611-Switchyard circuit breakers - external | U1-Forced - Immediate | 100-Fossil-Steam
3611 | Switchyard circuit breakers - external | Balance of Plant | Electrical | U2 | Forced - Delayed | 2016 | Coal | CC | 100 | Fossil-Steam | RFC | Summer | 1800 | 300 | 2 | 2 | 3611-Switchyard circuit breakers - external | U2-Forced - Delayed | 100-Fossil-Steam
3611 | Switchyard circuit breakers - external | Balance of Plant | Electrical | D1 | Forced - Immediate | 2016 | Other | WD | 100 | Fossil-Steam | NPCC | Summer | 87.4667 | 16 | 1 | 1 | 3611-Switchyard circuit breakers - external | D1-Forced - Immediate | 100-Fossil-Steam
3611 | Switchyard circuit breakers - external | Balance of Plant | Electrical | U1 | Forced - Immediate | 2016 | Gas | GG | 100 | Fossil-Steam | SERC | Summer | 4867.0664 | 692 | 1 | 1 | 3611-Switchyard circuit breakers - external | U1-Forced - Immediate | 100-Fossil-Steam
3611 | Switchyard circuit breakers - external | Balance of Plant | Electrical | U1 | Forced - Immediate | 2016 | Oil | OO | 100 | Fossil-Steam | NPCC | Off-Peak | 684.45 | 81 | 1 | 1 | 3611-Switchyard circuit breakers - external | U1-Forced - Immediate | 100-Fossil-Steam
3611 | Switchyard circuit breakers - external | Balance of Plant | Electrical | D1 | Forced - Immediate | 2016 | Other | WD | 100 | Fossil-Steam | NPCC | Summer | 116.5333 | 16 | 1 | 1 | 3611-Switchyard circuit breakers - external | D1-Forced - Immediate | 100-Fossil-Steam
3611 | Switchyard circuit breakers - external | Balance of Plant | Electrical | U1 | Forced - Immediate | 2016 | Gas | GG | 100 | Fossil-Steam | WECC | Summer | 396.25 | 317 | 1 | 1 | 3611-Switchyard circuit breakers - external | U1-Forced - Immediate | 100-Fossil-Steam
3611 | Switchyard circuit breakers - external | Balance of Plant | Electrical | U1 | Forced - Immediate | 2016 | Oil | OO | 100 | Fossil-Steam | NPCC | Off-Peak | 20254.8424 | 406.18 | 1 | 1 | 3611-Switchyard circuit breakers - external | U1-Forced - Immediate | 100-Fossil-Steam
3611 | Switchyard circuit breakers - external | Balance of Plant | Electrical | D1 | Forced - Immediate | 2016 | Coal | CC | 100 | Fossil-Steam | RFC | Winter | 91.6666 | 100 | 1 | 1 | 3611-Switchyard circuit breakers - external | D1-Forced - Immediate | 100-Fossil-Steam
3611 | Switchyard circuit breakers - external | Balance of Plant | Electrical | U1 | Forced - Immediate | 2016 | Coal | CC | 100 | Fossil-Steam | MRO | Winter | 843.3333 | 22 | 1 | 1 | 3611-Switchyard circuit breakers - external | U1-Forced - Immediate | 100-Fossil-Steam
3611 | Switchyard circuit breakers - external | Balance of Plant | Electrical | D1 | Forced - Immediate | 2016 | Other | WD | 100 | Fossil-Steam | NPCC | Summer | 300 | 10 | 1 | 1 | 3611-Switchyard circuit breakers - external | D1-Forced - Immediate | 100-Fossil-Steam
3611 | Switchyard circuit breakers - external | Balance of Plant | Electrical | U1 | Forced - Immediate | 2016 | Coal | CC | 100 | Fossil-Steam | SERC | Off-Peak | 16708.3595 | 812.4 | 1 | 1 | 3611-Switchyard circuit breakers - external | U1-Forced - Immediate | 100-Fossil-Steam
3611 | Switchyard circuit breakers - external | Balance of Plant | Electrical | U1 | Forced - Immediate | 2016 | Gas | GG | 100 | Fossil-Steam | MRO | Off-Peak | 10606.41 | 146.7 | 1 | 1 | 3611-Switchyard circuit breakers - external | U1-Forced - Immediate | 100-Fossil-Steam
3611 | Switchyard circuit breakers - external | Balance of Plant | Electrical | U1 | Forced - Immediate | 2016 | Gas | GG | 100 | Fossil-Steam | WECC | Summer | 390 | 312 | 1 | 1 | 3611-Switchyard circuit breakers - external | U1-Forced - Immediate | 100-Fossil-Steam
3611 | Switchyard circuit breakers - external | Balance of Plant | Electrical | U1 | Forced - Immediate | 2016 | Gas | GG | 100 | Fossil-Steam | SERC | Summer | 15154.8 | 692 | 1 | 1 | 3611-Switchyard circuit breakers - external | U1-Forced - Immediate | 100-Fossil-Steam
3611 | Switchyard circuit breakers - external | Balance of Plant | Electrical | U1 | Forced - Immediate | 2016 | Oil | OO | 100 | Fossil-Steam | NPCC | Off-Peak | 3432.221 | 406.18 | 1 | 1 | 3611-Switchyard circuit breakers - external | U1-Forced - Immediate | 100-Fossil-Steam
3611 | Switchyard circuit breakers - external | Balance of Plant | Electrical | U1 | Forced - Immediate | 2016 | Oil | OO | 100 | Fossil-Steam | NPCC | Off-Peak | 3987.3334 | 406.18 | 1 | 1 | 3611-Switchyard circuit breakers - external | U1-Forced - Immediate | 100-Fossil-Steam
3611 | Switchyard circuit breakers - external | Balance of Plant | Electrical | U1 | Forced - Immediate | 2016 | Oil | OO | 100 | Fossil-Steam | NPCC | Off-Peak | 121461.3592 | 406.18 | 1 | 1 | 3611-Switchyard circuit breakers - external | U1-Forced - Immediate | 100-Fossil-Steam
3611 | Switchyard circuit breakers - external | Balance of Plant | Electrical | U1 | Forced - Immediate | 2016 | Oil | OO | 100 | Fossil-Steam | NPCC | Summer | 4181 | 565 | 1 | 1 | 3611-Switchyard circuit breakers - external | U1-Forced - Immediate | 100-Fossil-Steam
3611 | Switchyard circuit breakers - external | Balance of Plant | Electrical | D1 | Forced - Immediate | 2016 | Oil | OO | 100 | Fossil-Steam | NPCC | Off-Peak | 423.2 | 16 | 1 | 1 | 3611-Switchyard circuit breakers - external | D1-Forced - Immediate | 100-Fossil-Steam
3611 | Switchyard circuit breakers - external | Balance of Plant | Electrical | SF | Startup Failure | 2016 | Coal | CC | 100 | Fossil-Steam | RFC | Summer | 6642 | 328 | 1 | 1 | 3611-Switchyard circuit breakers - external | SF-Startup Failure | 100-Fossil-Steam
3611 | Switchyard circuit breakers - external | Balance of Plant | Electrical | U1 | Forced - Immediate | 2016 | Coal | CC | 100 | Fossil-Steam | SERC | Summer | 1063.3331 | 275 | 1 | 1 | 3611-Switchyard circuit breakers - external | U1-Forced - Immediate | 100-Fossil-Steam
3611 | Switchyard circuit breakers - external | Balance of Plant | Electrical | U1 | Forced - Immediate | 2016 | Coal | CC | 100 | Fossil-Steam | MRO | Summer | 2016 | 96 | 1 | 1 | 3611-Switchyard circuit breakers - external | U1-Forced - Immediate | 100-Fossil-Steam
3611 | Switchyard circuit breakers - external | Balance of Plant | Electrical | U1 | Forced - Immediate | 2016 | Coal | LI | 100 | Fossil-Steam | MRO | Summer | 14812.4997 | 450 | 1 | 1 | 3611-Switchyard circuit breakers - external | U1-Forced - Immediate | 100-Fossil-Steam
3611 | Switchyard circuit breakers - external | Balance of Plant | Electrical | D1 | Forced - Immediate | 2016 | Coal | CC | 100 | Fossil-Steam | MRO | Off-Peak | 991.4665 | 286 | 1 | 1 | 3611-Switchyard circuit breakers - external | D1-Forced - Immediate | 100-Fossil-Steam
3611 | Switchyard circuit breakers - external | Balance of Plant | Electrical | U1 | Forced - Immediate | 2016 | Other | WD | 100 | Fossil-Steam | NPCC | Winter | 706.3333 | 20 | 1 | 1 | 3611-Switchyard circuit breakers - external | U1-Forced - Immediate | 100-Fossil-Steam
3611 | Switchyard circuit breakers - external | Balance of Plant | Electrical | D1 | Forced - Immediate | 2016 | Oil | OO | 100 | Fossil-Steam | NPCC | Off-Peak | 402.6667 | 16 | 1 | 1 | 3611-Switchyard circuit breakers - external | D1-Forced - Immediate | 100-Fossil-Steam
3611 | Switchyard circuit breakers - external | Balance of Plant | Electrical | SF | Startup Failure | 2016 | Gas | GG | 100 | Fossil-Steam | MRO | Winter | 3989.8833 | 77 | 1 | 1 | 3611-Switchyard circuit breakers - external | SF-Startup Failure | 100-Fossil-Steam
3611 | Switchyard circuit breakers - external | Balance of Plant | Electrical | U1 | Forced - Immediate | 2016 | Coal | CC | 100 | Fossil-Steam | MRO | Off-Peak | 1427.5329 | 644 | 1 | 1 | 3611-Switchyard circuit breakers - external | U1-Forced - Immediate | 100-Fossil-Steam
3611 | Switchyard circuit breakers - external | Balance of Plant | Electrical | U1 | Forced - Immediate | 2016 | Coal | CC | 100 | Fossil-Steam | MRO | Summer | 14708.7 | 554 | 1 | 1 | 3611-Switchyard circuit breakers - external | U1-Forced - Immediate | 100-Fossil-Steam
3611 | Switchyard circuit breakers - external | Balance of Plant | Electrical | U1 | Forced - Immediate | 2016 | Coal | CC | 100 | Fossil-Steam | WECC | Winter | 1395.6665 | 395 | 1 | 1 | 3611-Switchyard circuit breakers - external | U1-Forced - Immediate | 100-Fossil-Steam
3611 | Switchyard circuit breakers - external | Balance of Plant | Electrical | U1 | Forced - Immediate | 2016 | Oil | OO | 100 | Fossil-Steam | NPCC | Off-Peak | 9843.0952 | 406.18 | 1 | 1 | 3611-Switchyard circuit breakers - external | U1-Forced - Immediate | 100-Fossil-Steam
3611 | Switchyard circuit breakers - external | Balance of Plant | Electrical | SF | Startup Failure | 2016 | Gas | GG | 300 | Gas Turbine/Jet Engine (Simple Cycle Operation) | SERC | Off-Peak | 781.2495 | 112.41 | 1 | 1 | 3611-Switchyard circuit breakers - external | SF-Startup Failure | 300-Gas Turbine/Jet Engine (Simple Cycle Operation)
3611 | Switchyard circuit breakers - external | Balance of Plant | Electrical | U1 | Forced - Immediate | 2016 | Gas | GG | 300 | Gas Turbine/Jet Engine (Simple Cycle Operation) | WECC | Summer | 613.6 | 52 | 1 | 1 | 3611-Switchyard circuit breakers - external | U1-Forced - Immediate | 300-Gas Turbine/Jet Engine (Simple Cycle Operation)
3611 | Switchyard circuit breakers - external | Balance of Plant | Electrical | U1 | Forced - Immediate | 2016 | Gas | OG | 300 | Gas Turbine/Jet Engine (Simple Cycle Operation) | MRO | Off-Peak | 410.0833 | 95 | 1 | 1 | 3611-Switchyard circuit breakers - external | U1-Forced - Immediate | 300-Gas Turbine/Jet Engine (Simple Cycle Operation)
3611 | Switchyard circuit breakers - external | Balance of Plant | Electrical | U1 | Forced - Immediate | 2016 | Gas | OG | 300 | Gas Turbine/Jet Engine (Simple Cycle Operation) | MRO | Winter | 39.5833 | 95 | 1 | 1 | 3611-Switchyard circuit breakers - external | U1-Forced - Immediate | 300-Gas Turbine/Jet Engine (Simple Cycle Operation)
3611 | Switchyard circuit breakers - external | Balance of Plant | Electrical | SF | Startup Failure | 2016 | Gas | GG | 300 | Gas Turbine/Jet Engine (Simple Cycle Operation) | SERC | Off-Peak | 219.1995 | 112.41 | 1 | 1 | 3611-Switchyard circuit breakers - external | SF-Startup Failure | 300-Gas Turbine/Jet Engine (Simple Cycle Operation)
3611 | Switchyard circuit breakers - external | Balance of Plant | Electrical | U1 | Forced - Immediate | 2016 | Gas | GG | 300 | Gas Turbine/Jet Engine (Simple Cycle Operation) | RFC | Summer | 57.6667 | 20 | 1 | 1 | 3611-Switchyard circuit breakers - external | U1-Forced - Immediate | 300-Gas Turbine/Jet Engine (Simple Cycle Operation)
3611 | Switchyard circuit breakers - external | Balance of Plant | Electrical | U1 | Forced - Immediate | 2016 | Gas | GG | 300 | Gas Turbine/Jet Engine (Simple Cycle Operation) | RFC | Summer | 170 | 85 | 1 | 1 | 3611-Switchyard circuit breakers - external | U1-Forced - Immediate | 300-Gas Turbine/Jet Engine (Simple Cycle Operation)
3611 | Switchyard circuit breakers - external | Balance of Plant | Electrical | U1 | Forced - Immediate | 2016 | Gas | GG | 300 | Gas Turbine/Jet Engine (Simple Cycle Operation) | WECC | Summer | 559.8666 | 52 | 4 | 4 | 3611-Switchyard circuit breakers - external | U1-Forced - Immediate | 300-Gas Turbine/Jet Engine (Simple Cycle Operation)
3611 | Switchyard circuit breakers - external | Balance of Plant | Electrical | U1 | Forced - Immediate | 2016 | Gas | GG | 300 | Gas Turbine/Jet Engine (Simple Cycle Operation) | SERC | Summer | 7670 | 118 | 1 | 1 | 3611-Switchyard circuit breakers - external | U1-Forced - Immediate | 300-Gas Turbine/Jet Engine (Simple Cycle Operation)
3611 | Switchyard circuit breakers - external | Balance of Plant | Electrical | SF | Startup Failure | 2016 | Gas | GG | 300 | Gas Turbine/Jet Engine (Simple Cycle Operation) | MRO | Off-Peak | 4000.8499 | 147 | 1 | 1 | 3611-Switchyard circuit breakers - external | SF-Startup Failure | 300-Gas Turbine/Jet Engine (Simple Cycle Operation)
3611 | Switchyard circuit breakers - external | Balance of Plant | Electrical | U1 | Forced - Immediate | 2016 | Gas | GG | 300 | Gas Turbine/Jet Engine (Simple Cycle Operation) | WECC | Off-Peak | 790.05 | 103.5 | 1 | 1 | 3611-Switchyard circuit breakers - external | U1-Forced - Immediate | 300-Gas Turbine/Jet Engine (Simple Cycle Operation)
3611 | Switchyard circuit breakers - external | Balance of Plant | Electrical | U1 | Forced - Immediate | 2016 | Gas | GG | 300 | Gas Turbine/Jet Engine (Simple Cycle Operation) | WECC | Summer | 71.9333 | 52 | 1 | 1 | 3611-Switchyard circuit breakers - external | U1-Forced - Immediate | 300-Gas Turbine/Jet Engine (Simple Cycle Operation)
3611 | Switchyard circuit breakers - external | Balance of Plant | Electrical | U1 | Forced - Immediate | 2016 | Gas | GG | 300 | Gas Turbine/Jet Engine (Simple Cycle Operation) | WECC | Summer | 75.9 | 69 | 1 | 1 | 3611-Switchyard circuit breakers - external | U1-Forced - Immediate | 300-Gas Turbine/Jet Engine (Simple Cycle Operation)
3611 | Switchyard circuit breakers - external | Balance of Plant | Electrical | U1 | Forced - Immediate | 2016 | Gas | GG | 300 | Gas Turbine/Jet Engine (Simple Cycle Operation) | WECC | Summer | 612.7333 | 52 | 1 | 1 | 3611-Switchyard circuit breakers - external | U1-Forced - Immediate | 300-Gas Turbine/Jet Engine (Simple Cycle Operation)
3611 | Switchyard circuit breakers - external | Balance of Plant | Electrical | U1 | Forced - Immediate | 2016 | Gas | GG | 300 | Gas Turbine/Jet Engine (Simple Cycle Operation) | WECC | Winter | 95.3333 | 65 | 2 | 2 | 3611-Switchyard circuit breakers - external | U1-Forced - Immediate | 300-Gas Turbine/Jet Engine (Simple Cycle Operation)
3611 | Switchyard circuit breakers - external | Balance of Plant | Electrical | U1 | Forced - Immediate | 2016 | Oil | DI | 300 | Gas Turbine/Jet Engine (Simple Cycle Operation) | RFC | Off-Peak | 21.56 | 19.6 | 1 | 1 | 3611-Switchyard circuit breakers - external | U1-Forced - Immediate | 300-Gas Turbine/Jet Engine (Simple Cycle Operation)
3611 | Switchyard circuit breakers - external | Balance of Plant | Electrical | U1 | Forced - Immediate | 2016 | Gas | GG | 300 | Gas Turbine/Jet Engine (Simple Cycle Operation) | WECC | Off-Peak | 786.6 | 103.5 | 1 | 1 | 3611-Switchyard circuit breakers - external | U1-Forced - Immediate | 300-Gas Turbine/Jet Engine (Simple Cycle Operation)
3611 | Switchyard circuit breakers - external | Balance of Plant | Electrical | U1 | Forced - Immediate | 2016 | Gas | GG | 300 | Gas Turbine/Jet Engine (Simple Cycle Operation) | WECC | Winter | 101.245 | 202.49 | 1 | 1 | 3611-Switchyard circuit breakers - external | U1-Forced - Immediate | 300-Gas Turbine/Jet Engine (Simple Cycle Operation)
3611 | Switchyard circuit breakers - external | Balance of Plant | Electrical | U1 | Forced - Immediate | 2016 | Gas | GG | 300 | Gas Turbine/Jet Engine (Simple Cycle Operation) | WECC | Winter | 101.545 | 203.09 | 1 | 1 | 3611-Switchyard circuit breakers - external | U1-Forced - Immediate | 300-Gas Turbine/Jet Engine (Simple Cycle Operation)
3611 | Switchyard circuit breakers - external | Balance of Plant | Electrical | U1 | Forced - Immediate | 2016 | Gas | GG | 300 | Gas Turbine/Jet Engine (Simple Cycle Operation) | SERC | Winter | 11827.62 | 158.76 | 1 | 1 | 3611-Switchyard circuit breakers - external | U1-Forced - Immediate | 300-Gas Turbine/Jet Engine (Simple Cycle Operation)
3611 | Switchyard circuit breakers - external | Balance of Plant | Electrical | U1 | Forced - Immediate | 2016 | Gas | GG | 300 | Gas Turbine/Jet Engine (Simple Cycle Operation) | SERC | Winter | 56169.75 | 91 | 1 | 1 | 3611-Switchyard circuit breakers - external | U1-Forced - Immediate | 300-Gas Turbine/Jet Engine (Simple Cycle Operation)
3611 | Switchyard circuit breakers - external | Balance of Plant | Electrical | SF | Startup Failure | 2016 | Gas | GG | 300 | Gas Turbine/Jet Engine (Simple Cycle Operation) | SERC | Off-Peak | 179.856 | 112.41 | 1 | 1 | 3611-Switchyard circuit breakers - external | SF-Startup Failure | 300-Gas Turbine/Jet Engine (Simple Cycle Operation)
3611 | Switchyard circuit breakers - external | Balance of Plant | Electrical | U1 | Forced - Immediate | 2016 | Gas | GG | 300 | Gas Turbine/Jet Engine (Simple Cycle Operation) | WECC | Off-Peak | 82.4016 | 100.9 | 1 | 1 | 3611-Switchyard circuit breakers - external | U1-Forced - Immediate | 300-Gas Turbine/Jet Engine (Simple Cycle Operation)
3611 | Switchyard circuit breakers - external | Balance of Plant | Electrical | U1 | Forced - Immediate | 2016 | Gas | GG | 300 | Gas Turbine/Jet Engine (Simple Cycle Operation) | RFC | Off-Peak | 1565.2 | 84 | 1 | 1 | 3611-Switchyard circuit breakers - external | U1-Forced - Immediate | 300-Gas Turbine/Jet Engine (Simple Cycle Operation)
3611 | Switchyard circuit breakers - external | Balance of Plant | Electrical | U1 | Forced - Immediate | 2016 | Gas | GG | 300 | Gas Turbine/Jet Engine (Simple Cycle Operation) | RFC | Summer | 53.6667 | 20 | 1 | 1 | 3611-Switchyard circuit breakers - external | U1-Forced - Immediate | 300-Gas Turbine/Jet Engine (Simple Cycle Operation)
3611 | Switchyard circuit breakers - external | Balance of Plant | Electrical | U1 | Forced - Immediate | 2016 | Gas | GG | 300 | Gas Turbine/Jet Engine (Simple Cycle Operation) | SERC | Summer | 966.4 | 15.1 | 1 | 1 | 3611-Switchyard circuit breakers - external | U1-Forced - Immediate | 300-Gas Turbine/Jet Engine (Simple Cycle Operation)
3611 | Switchyard circuit breakers - external | Balance of Plant | Electrical | U1 | Forced - Immediate | 2016 | Gas | GG | 300 | Gas Turbine/Jet Engine (Simple Cycle Operation) | WECC | Winter | 10 | 50 | 1 | 1 | 3611-Switchyard circuit breakers - external | U1-Forced - Immediate | 300-Gas Turbine/Jet Engine (Simple Cycle Operation)
3611 | Switchyard circuit breakers - external | Balance of Plant | Electrical | U1 | Forced - Immediate | 2016 | Gas | GG | 300 | Gas Turbine/Jet Engine (Simple Cycle Operation) | WECC | Winter | 10.8333 | 50 | 1 | 1 | 3611-Switchyard circuit breakers - external | U1-Forced - Immediate | 300-Gas Turbine/Jet Engine (Simple Cycle Operation)
3611 | Switchyard circuit breakers - external | Balance of Plant | Electrical | U1 | Forced - Immediate | 2016 | Gas | GG | 300 | Gas Turbine/Jet Engine (Simple Cycle Operation) | NPCC | Winter | 74.3166 | 49 | 1 | 1 | 3611-Switchyard circuit breakers - external | U1-Forced - Immediate | 300-Gas Turbine/Jet Engine (Simple Cycle Operation)
3611 | Switchyard circuit breakers - external | Balance of Plant | Electrical | U1 | Forced - Immediate | 2016 | Gas | GG | 300 | Gas Turbine/Jet Engine (Simple Cycle Operation) | WECC | Winter | 100.815 | 201.63 | 1 | 1 | 3611-Switchyard circuit breakers - external | U1-Forced - Immediate | 300-Gas Turbine/Jet Engine (Simple Cycle Operation)
3611 | Switchyard circuit breakers - external | Balance of Plant | Electrical | U1 | Forced - Immediate | 2016 | Gas | GG | 300 | Gas Turbine/Jet Engine (Simple Cycle Operation) | SERC | Winter | 376.1666 | 74 | 1 | 1 | 3611-Switchyard circuit breakers - external | U1-Forced - Immediate | 300-Gas Turbine/Jet Engine (Simple Cycle Operation)
3611 | Switchyard circuit breakers - external | Balance of Plant | Electrical | U1 | Forced - Immediate | 2016 | Gas | GG | 300 | Gas Turbine/Jet Engine (Simple Cycle Operation) | SERC | Winter | 53740.26 | 158.76 | 1 | 1 | 3611-Switchyard circuit breakers - external | U1-Forced - Immediate | 300-Gas Turbine/Jet Engine (Simple Cycle Operation)
3611 | Switchyard circuit breakers - external | Balance of Plant | Electrical | U1 | Forced - Immediate | 2016 | Gas | OG | 300 | Gas Turbine/Jet Engine (Simple Cycle Operation) | MRO | Off-Peak | 11730.9166 | 95 | 1 | 1 | 3611-Switchyard circuit breakers - external | U1-Forced - Immediate | 300-Gas Turbine/Jet Engine (Simple Cycle Operation)
3611 | Switchyard circuit breakers - external | Balance of Plant | Electrical | SF | Startup Failure | 2016 | Gas | GG | 300 | Gas Turbine/Jet Engine (Simple Cycle Operation) | SERC | Off-Peak | 162.9945 | 112.41 | 1 | 1 | 3611-Switchyard circuit breakers - external | SF-Startup Failure | 300-Gas Turbine/Jet Engine (Simple Cycle Operation)
3611 | Switchyard circuit breakers - external | Balance of Plant | Electrical | U1 | Forced - Immediate | 2016 | Gas | GG | 300 | Gas Turbine/Jet Engine (Simple Cycle Operation) | RFC | Off-Peak | 246.905 | 43.7 | 2 | 2 | 3611-Switchyard circuit breakers - external | U1-Forced - Immediate | 300-Gas Turbine/Jet Engine (Simple Cycle Operation)
3611 | Switchyard circuit breakers - external | Balance of Plant | Electrical | U1 | Forced - Immediate | 2016 | Gas | GG | 300 | Gas Turbine/Jet Engine (Simple Cycle Operation) | NPCC | Off-Peak | 542.08 | 38.4 | 1 | 1 | 3611-Switchyard circuit breakers - external | U1-Forced - Immediate | 300-Gas Turbine/Jet Engine (Simple Cycle Operation)
3611 | Switchyard circuit breakers - external | Balance of Plant | Electrical | U1 | Forced - Immediate | 2016 | Gas | GG | 300 | Gas Turbine/Jet Engine (Simple Cycle Operation) | WECC | Summer | 611.8666 | 52 | 1 | 1 | 3611-Switchyard circuit breakers - external | U1-Forced - Immediate | 300-Gas Turbine/Jet Engine (Simple Cycle Operation)
3611 | Switchyard circuit breakers - external | Balance of Plant | Electrical | U1 | Forced - Immediate | 2016 | Gas | GG | 300 | Gas Turbine/Jet Engine (Simple Cycle Operation) | RFC | Summer | 3403.2 | 72 | 2 | 2 | 3611-Switchyard circuit breakers - external | U1-Forced - Immediate | 300-Gas Turbine/Jet Engine (Simple Cycle Operation)
3611 | Switchyard circuit breakers - external | Balance of Plant | Electrical | U1 | Forced - Immediate | 2016 | Gas | OG | 300 | Gas Turbine/Jet Engine (Simple Cycle Operation) | MRO | Winter | 38.7499 | 93 | 1 | 1 | 3611-Switchyard circuit breakers - external | U1-Forced - Immediate | 300-Gas Turbine/Jet Engine (Simple Cycle Operation)
3611 | Switchyard circuit breakers - external | Balance of Plant | Electrical | SF | Startup Failure | 2016 | Gas | GG | 300 | Gas Turbine/Jet Engine (Simple Cycle Operation) | SERC | Winter | 257.5999 | 138 | 1 | 1 | 3611-Switchyard circuit breakers - external | SF-Startup Failure | 300-Gas Turbine/Jet Engine (Simple Cycle Operation)
3611 | Switchyard circuit breakers - external | Balance of Plant | Electrical | U1 | Forced - Immediate | 2016 | Gas | GG | 300 | Gas Turbine/Jet Engine (Simple Cycle Operation) | WECC | Off-Peak | 9.1667 | 50 | 2 | 2 | 3611-Switchyard circuit breakers - external | U1-Forced - Immediate | 300-Gas Turbine/Jet Engine (Simple Cycle Operation)
3611 | Switchyard circuit breakers - external | Balance of Plant | Electrical | U1 | Forced - Immediate | 2016 | Gas | GG | 300 | Gas Turbine/Jet Engine (Simple Cycle Operation) | SERC | Off-Peak | 7410 | 76 | 2 | 2 | 3611-Switchyard circuit breakers - external | U1-Forced - Immediate | 300-Gas Turbine/Jet Engine (Simple Cycle Operation)
3611 | Switchyard circuit breakers - external | Balance of Plant | Electrical | U1 | Forced - Immediate | 2016 | Gas | GG | 300 | Gas Turbine/Jet Engine (Simple Cycle Operation) | WECC | Summer | 28.75 | 69 | 1 | 1 | 3611-Switchyard circuit breakers - external | U1-Forced - Immediate | 300-Gas Turbine/Jet Engine (Simple Cycle Operation)
3611 | Switchyard circuit breakers - external | Balance of Plant | Electrical | U1 | Forced - Immediate | 2016 | Gas | GG | 300 | Gas Turbine/Jet Engine (Simple Cycle Operation) | RFC | Summer | 62 | 20 | 1 | 1 | 3611-Switchyard circuit breakers - external | U1-Forced - Immediate | 300-Gas Turbine/Jet Engine (Simple Cycle Operation)
3611 | Switchyard circuit breakers - external | Balance of Plant | Electrical | U1 | Forced - Immediate | 2016 | Gas | GG | 300 | Gas Turbine/Jet Engine (Simple Cycle Operation) | MRO | Winter | 81.75 | 45 | 1 | 1 | 3611-Switchyard circuit breakers - external | U1-Forced - Immediate | 300-Gas Turbine/Jet Engine (Simple Cycle Operation)
3611 | Switchyard circuit breakers - external | Balance of Plant | Electrical | U1 | Forced - Immediate | 2016 | Gas | GG | 300 | Gas Turbine/Jet Engine (Simple Cycle Operation) | SERC | Winter | 3413.34 | 158.76 | 1 | 1 | 3611-Switchyard circuit breakers - external | U1-Forced - Immediate | 300-Gas Turbine/Jet Engine (Simple Cycle Operation)
3611 | Switchyard circuit breakers - external | Balance of Plant | Electrical | U1 | Forced - Immediate | 2016 | Gas | OG | 300 | Gas Turbine/Jet Engine (Simple Cycle Operation) | MRO | Off-Peak | 107.6666 | 95 | 1 | 1 | 3611-Switchyard circuit breakers - external | U1-Forced - Immediate | 300-Gas Turbine/Jet Engine (Simple Cycle Operation)
3611 | Switchyard circuit breakers - external | Balance of Plant | Electrical | U1 | Forced - Immediate | 2016 | Gas | OG | 300 | Gas Turbine/Jet Engine (Simple Cycle Operation) | MRO | Winter | 449.5 | 93 | 1 | 1 | 3611-Switchyard circuit breakers - external | U1-Forced - Immediate | 300-Gas Turbine/Jet Engine (Simple Cycle Operation)
3611 | Switchyard circuit breakers - external | Balance of Plant | Electrical | U1 | Forced - Immediate | 2016 | Gas | GG | 300 | Gas Turbine/Jet Engine (Simple Cycle Operation) | RFC | Off-Peak | 247.47 | 43.8 | 2 | 2 | 3611-Switchyard circuit breakers - external | U1-Forced - Immediate | 300-Gas Turbine/Jet Engine (Simple Cycle Operation)
3611 | Switchyard circuit breakers - external | Balance of Plant | Electrical | U1 | Forced - Immediate | 2016 | Gas | GG | 300 | Gas Turbine/Jet Engine (Simple Cycle Operation) | WECC | Summer | 663.8666 | 52 | 2 | 2 | 3611-Switchyard circuit breakers - external | U1-Forced - Immediate | 300-Gas Turbine/Jet Engine (Simple Cycle Operation)
3611 | Switchyard circuit breakers - external | Balance of Plant | Electrical | U1 | Forced - Immediate | 2016 | Gas | GG | 300 | Gas Turbine/Jet Engine (Simple Cycle Operation) | WECC | Summer | 833.7333 | 52 | 1 | 1 | 3611-Switchyard circuit breakers - external | U1-Forced - Immediate | 300-Gas Turbine/Jet Engine (Simple Cycle Operation)
3611 | Switchyard circuit breakers - external | Balance of Plant | Electrical | U1 | Forced - Immediate | 2016 | Gas | GG | 300 | Gas Turbine/Jet Engine (Simple Cycle Operation) | SERC | Summer | 1836.6666 | 116 | 1 | 1 | 3611-Switchyard circuit breakers - external | U1-Forced - Immediate | 300-Gas Turbine/Jet Engine (Simple Cycle Operation)
3611 | Switchyard circuit breakers - external | Balance of Plant | Electrical | U1 | Forced - Immediate | 2016 | Gas | GG | 300 | Gas Turbine/Jet Engine (Simple Cycle Operation) | WECC | Winter | 100.6 | 201.2 | 1 | 1 | 3611-Switchyard circuit breakers - external | U1-Forced - Immediate | 300-Gas Turbine/Jet Engine (Simple Cycle Operation)
3611 | Switchyard circuit breakers - external | Balance of Plant | Electrical | U1 | Forced - Immediate | 2016 | Gas | GG | 300 | Gas Turbine/Jet Engine (Simple Cycle Operation) | SERC | Winter | 2784.6 | 91 | 5 | 5 | 3611-Switchyard circuit breakers - external | U1-Forced - Immediate | 300-Gas Turbine/Jet Engine (Simple Cycle Operation)
3611 | Switchyard circuit breakers - external | Balance of Plant | Electrical | U1 | Forced - Immediate | 2016 | Oil | DI | 300 | Gas Turbine/Jet Engine (Simple Cycle Operation) | SERC | Off-Peak | 4731 | 57 | 1 | 1 | 3611-Switchyard circuit breakers - external | U1-Forced - Immediate | 300-Gas Turbine/Jet Engine (Simple Cycle Operation)
3611 | Switchyard circuit breakers - external | Balance of Plant | Electrical | U1 | Forced - Immediate | 2016 | Hydro | WA | 500 | Pumped Storage/Hydro | SERC | Off-Peak | 265.8333 | 50 | 1 | 1 | 3611-Switchyard circuit breakers - external | U1-Forced - Immediate | 500-Pumped Storage/Hydro
3611 | Switchyard circuit breakers - external | Balance of Plant | Electrical | U1 | Forced - Immediate | 2016 | Hydro | WA | 500 | Pumped Storage/Hydro | NPCC | Summer | 50.274 | 47.88 | 1 | 1 | 3611-Switchyard circuit breakers - external | U1-Forced - Immediate | 500-Pumped Storage/Hydro
3611 | Switchyard circuit breakers - external | Balance of Plant | Electrical | U1 | Forced - Immediate | 2016 | Hydro | WA | 500 | Pumped Storage/Hydro | WECC | Summer | 1649.7973 | 52.43 | 1 | 1 | 3611-Switchyard circuit breakers - external | U1-Forced - Immediate | 500-Pumped Storage/Hydro
3611 | Switchyard circuit breakers - external | Balance of Plant | Electrical | U1 | Forced - Immediate | 2016 | Hydro | WA | 500 | Pumped Storage/Hydro | WECC | Off-Peak | 57.1666 | 122.5 | 1 | 1 | 3611-Switchyard circuit breakers - external | U1-Forced - Immediate | 500-Pumped Storage/Hydro
3611 | Switchyard circuit breakers - external | Balance of Plant | Electrical | U1 | Forced - Immediate | 2016 | Hydro | WA | 500 | Pumped Storage/Hydro | NPCC | Summer | 111.72 | 47.88 | 1 | 1 | 3611-Switchyard circuit breakers - external | U1-Forced - Immediate | 500-Pumped Storage/Hydro
3611 | Switchyard circuit breakers - external | Balance of Plant | Electrical | U1 | Forced - Immediate | 2016 | Hydro | WA | 500 | Pumped Storage/Hydro | WECC | Off-Peak | 67.522 | 51.94 | 1 | 1 | 3611-Switchyard circuit breakers - external | U1-Forced - Immediate | 500-Pumped Storage/Hydro
3611 | Switchyard circuit breakers - external | Balance of Plant | Electrical | U1 | Forced - Immediate | 2016 | Hydro | WA | 500 | Pumped Storage/Hydro | MRO | Summer | 39.2763 | 102.46 | 1 | 1 | 3611-Switchyard circuit breakers - external | U1-Forced - Immediate | 500-Pumped Storage/Hydro
3611 | Switchyard circuit breakers - external | Balance of Plant | Electrical | U1 | Forced - Immediate | 2016 | Hydro | WA | 500 | Pumped Storage/Hydro | NPCC | Summer | 51.75 | 22.5 | 1 | 1 | 3611-Switchyard circuit breakers - external | U1-Forced - Immediate | 500-Pumped Storage/Hydro
3611 | Switchyard circuit breakers - external | Balance of Plant | Electrical | U2 | Forced - Delayed | 2016 | Hydro | WA | 500 | Pumped Storage/Hydro | WECC | Winter | 31.605 | 90.3 | 1 | 1 | 3611-Switchyard circuit breakers - external | U2-Forced - Delayed | 500-Pumped Storage/Hydro
3611 | Switchyard circuit breakers - external | Balance of Plant | Electrical | U1 | Forced - Immediate | 2016 | Hydro | WA | 500 | Pumped Storage/Hydro | NPCC | Summer | 19.95 | 47.88 | 1 | 1 | 3611-Switchyard circuit breakers - external | U1-Forced - Immediate | 500-Pumped Storage/Hydro
3611 | Switchyard circuit breakers - external | Balance of Plant | Electrical | U1 | Forced - Immediate | 2016 | Hydro | WA | 500 | Pumped Storage/Hydro | NPCC | Summer | 146.034 | 47.88 | 1 | 1 | 3611-Switchyard circuit breakers - external | U1-Forced - Immediate | 500-Pumped Storage/Hydro
3611 | Switchyard circuit breakers - external | Balance of Plant | Electrical | U1 | Forced - Immediate | 2016 | Hydro | WA | 500 | Pumped Storage/Hydro | WECC | Summer | 3611.9999 | 126 | 1 | 1 | 3611-Switchyard circuit breakers - external | U1-Forced - Immediate | 500-Pumped Storage/Hydro
3611 | Switchyard circuit breakers - external | Balance of Plant | Electrical | U1 | Forced - Immediate | 2016 | Hydro | WA | 500 | Pumped Storage/Hydro | WECC | Summer | 12625 | 404 | 1 | 1 | 3611-Switchyard circuit breakers - external | U1-Forced - Immediate | 500-Pumped Storage/Hydro
3611 | Switchyard circuit breakers - external | Balance of Plant | Electrical | U1 | Forced - Immediate | 2016 | Hydro | WA | 500 | Pumped Storage/Hydro | WECC | Winter | 144.402 | 70.44 | 1 | 1 | 3611-Switchyard circuit breakers - external | U1-Forced - Immediate | 500-Pumped Storage/Hydro
3611 | Switchyard circuit breakers - external | Balance of Plant | Electrical | SF | Startup Failure | 2016 | Hydro | WA | 500 | Pumped Storage/Hydro | SERC | Off-Peak | 55.56 | 37.04 | 1 | 1 | 3611-Switchyard circuit breakers - external | SF-Startup Failure | 500-Pumped Storage/Hydro
3611 | Switchyard circuit breakers - external | Balance of Plant | Electrical | U1 | Forced - Immediate | 2016 | Hydro | WA | 500 | Pumped Storage/Hydro | WECC | Off-Peak | 2222.0678 | 788.9 | 1 | 1 | 3611-Switchyard circuit breakers - external | U1-Forced - Immediate | 500-Pumped Storage/Hydro
3611 | Switchyard circuit breakers - external | Balance of Plant | Electrical | U1 | Forced - Immediate | 2016 | Hydro | WA | 500 | Pumped Storage/Hydro | MRO | Summer | 40.5333 | 30.4 | 1 | 1 | 3611-Switchyard circuit breakers - external | U1-Forced - Immediate | 500-Pumped Storage/Hydro
3611 | Switchyard circuit breakers - external | Balance of Plant | Electrical | U1 | Forced - Immediate | 2016 | Hydro | WA | 500 | Pumped Storage/Hydro | MRO | Summer | 51.23 | 102.46 | 1 | 1 | 3611-Switchyard circuit breakers - external | U1-Forced - Immediate | 500-Pumped Storage/Hydro
3611 | Switchyard circuit breakers - external | Balance of Plant | Electrical | U1 | Forced - Immediate | 2016 | Hydro | WA | 500 | Pumped Storage/Hydro | SERC | Summer | 2373 | 28 | 1 | 1 | 3611-Switchyard circuit breakers - external | U1-Forced - Immediate | 500-Pumped Storage/Hydro
3611 | Switchyard circuit breakers - external | Balance of Plant | Electrical | U1 | Forced - Immediate | 2016 | Hydro | WA | 500 | Pumped Storage/Hydro | WECC | Winter | 1727.74 | 90.3 | 1 | 1 | 3611-Switchyard circuit breakers - external | U1-Forced - Immediate | 500-Pumped Storage/Hydro
3611 | Switchyard circuit breakers - external | Balance of Plant | Electrical | U1 | Forced - Immediate | 2016 | Hydro | WA | 500 | Pumped Storage/Hydro | WECC | Winter | 9461.935 | 90.3 | 1 | 1 | 3611-Switchyard circuit breakers - external | U1-Forced - Immediate | 500-Pumped Storage/Hydro
3611 | Switchyard circuit breakers - external | Balance of Plant | Electrical | U1 | Forced - Immediate | 2016 | Hydro | WA | 500 | Pumped Storage/Hydro | NPCC | Summer | 147.63 | 47.88 | 1 | 1 | 3611-Switchyard circuit breakers - external | U1-Forced - Immediate | 500-Pumped Storage/Hydro
3611 | Switchyard circuit breakers - external | Balance of Plant | Electrical | U1 | Forced - Immediate | 2016 | Hydro | WA | 500 | Pumped Storage/Hydro | WECC | Winter | 103.1041 | 61.25 | 1 | 1 | 3611-Switchyard circuit breakers - external | U1-Forced - Immediate | 500-Pumped Storage/Hydro
3611 | Switchyard circuit breakers - external | Balance of Plant | Electrical | U1 | Forced - Immediate | 2016 | Hydro | WA | 500 | Pumped Storage/Hydro | WECC | Winter | 1554.6649 | 90.3 | 1 | 1 | 3611-Switchyard circuit breakers - external | U1-Forced - Immediate | 500-Pumped Storage/Hydro
3611 | Switchyard circuit breakers - external | Balance of Plant | Electrical | U1 | Forced - Immediate | 2016 | Hydro | WA | 500 | Pumped Storage/Hydro | WECC | Off-Peak | 61.705 | 90.3 | 1 | 1 | 3611-Switchyard circuit breakers - external | U1-Forced - Immediate | 500-Pumped Storage/Hydro
3611 | Switchyard circuit breakers - external | Balance of Plant | Electrical | U1 | Forced - Immediate | 2016 | Hydro | WA | 500 | Pumped Storage/Hydro | MRO | Off-Peak | 167.3513 | 102.46 | 1 | 1 | 3611-Switchyard circuit breakers - external | U1-Forced - Immediate | 500-Pumped Storage/Hydro
3611 | Switchyard circuit breakers - external | Balance of Plant | Electrical | U1 | Forced - Immediate | 2016 | Hydro | WA | 500 | Pumped Storage/Hydro | SERC | Off-Peak | 254.1667 | 50 | 1 | 1 | 3611-Switchyard circuit breakers - external | U1-Forced - Immediate | 500-Pumped Storage/Hydro
3611 | Switchyard circuit breakers - external | Balance of Plant | Electrical | U1 | Forced - Immediate | 2016 | Hydro | WA | 500 | Pumped Storage/Hydro | NPCC | Off-Peak | 3097.0416 | 119.5 | 1 | 1 | 3611-Switchyard circuit breakers - external | U1-Forced - Immediate | 500-Pumped Storage/Hydro
3611 | Switchyard circuit breakers - external | Balance of Plant | Electrical | U1 | Forced - Immediate | 2016 | Hydro | WA | 500 | Pumped Storage/Hydro | SERC | Summer | 1194.6666 | 28 | 1 | 1 | 3611-Switchyard circuit breakers - external | U1-Forced - Immediate | 500-Pumped Storage/Hydro
3611 | Switchyard circuit breakers - external | Balance of Plant | Electrical | U1 | Forced - Immediate | 2016 | Gas | GG | 800 | Miscellaneous | SERC | Summer | 4663.4666 | 64 | 1 | 1 | 3611-Switchyard circuit breakers - external | U1-Forced - Immediate | 800-Miscellaneous
3611 | Switchyard circuit breakers - external | Balance of Plant | Electrical | U1 | Forced - Immediate | 2016 | Gas | GG | 800 | Miscellaneous | SERC | Summer | 10.6666 | 64 | 1 | 1 | 3611-Switchyard circuit breakers - external | U1-Forced - Immediate | 800-Miscellaneous
3611 | Switchyard circuit breakers - external | Balance of Plant | Electrical | U1 | Forced - Immediate | 2016 | Gas | GG | 800 | Miscellaneous | SERC | Summer | 990.9333 | 64 | 1 | 1 | 3611-Switchyard circuit breakers - external | U1-Forced - Immediate | 800-Miscellaneous
3611 | Switchyard circuit breakers - external | Balance of Plant | Electrical | D1 | Forced - Immediate | 2016 | Gas | GG | 850 | Combined Cycle Block | SERC | Off-Peak | 122.4 | 408 | 1 | 1 | 3611-Switchyard circuit breakers - external | D1-Forced - Immediate | 850-Combined Cycle Block
3611 | Switchyard circuit breakers - external | Balance of Plant | Electrical | D1 | Forced - Immediate | 2016 | Gas | GG | 850 | Combined Cycle Block | SERC | Off-Peak | 2653.2 | 264 | 1 | 1 | 3611-Switchyard circuit breakers - external | D1-Forced - Immediate | 850-Combined Cycle Block
3611 | Switchyard circuit breakers - external | Balance of Plant | Electrical | D1 | Forced - Immediate | 2016 | Gas | GG | 850 | Combined Cycle Block | SERC | Off-Peak | 323.6332 | 266 | 1 | 1 | 3611-Switchyard circuit breakers - external | D1-Forced - Immediate | 850-Combined Cycle Block
3611 | Switchyard circuit breakers - external | Balance of Plant | Electrical | U1 | Forced - Immediate | 2016 | Gas | GG | 850 | Combined Cycle Block | NPCC | Off-Peak | 87.8332 | 170 | 1 | 1 | 3611-Switchyard circuit breakers - external | U1-Forced - Immediate | 850-Combined Cycle Block
3611 | Switchyard circuit breakers - external | Balance of Plant | Electrical | U1 | Forced - Immediate | 2016 | Gas | GG | 850 | Combined Cycle Block | NPCC | Off-Peak | 722.5 | 170 | 1 | 1 | 3611-Switchyard circuit breakers - external | U1-Forced - Immediate | 850-Combined Cycle Block
3611 | Switchyard circuit breakers - external | Balance of Plant | Electrical | D1 | Forced - Immediate | 2016 | Gas | GG | 850 | Combined Cycle Block | SERC | Off-Peak | 124.1332 | 266 | 1 | 1 | 3611-Switchyard circuit breakers - external | D1-Forced - Immediate | 850-Combined Cycle Block
3611 | Switchyard circuit breakers - external | Balance of Plant | Electrical | U1 | Forced - Immediate | 2016 | Gas | GG | 850 | Combined Cycle Block | TRE | Winter | 4660.2666 | 272 | 1 | 1 | 3611-Switchyard circuit breakers - external | U1-Forced - Immediate | 850-Combined Cycle Block
3611 | Switchyard circuit breakers - external | Balance of Plant | Electrical | U1 | Forced - Immediate | 2016 | Gas | GG | 850 | Combined Cycle Block | TRE | Winter | 4.0998 | 246 | 1 | 1 | 3611-Switchyard circuit breakers - external | U1-Forced - Immediate | 850-Combined Cycle Block
3611 | Switchyard circuit breakers - external | Balance of Plant | Electrical | U1 | Forced - Immediate | 2016 | Gas | GG | 850 | Combined Cycle Block | TRE | Winter | 4.5332 | 272 | 1 | 1 | 3611-Switchyard circuit breakers - external | U1-Forced - Immediate | 850-Combined Cycle Block
3611 | Switchyard circuit breakers - external | Balance of Plant | Electrical | D1 | Forced - Immediate | 2016 | Gas | GG | 850 | Combined Cycle Block | SERC | Off-Peak | 147.3 | 491 | 1 | 1 | 3611-Switchyard circuit breakers - external | D1-Forced - Immediate | 850-Combined Cycle Block
3611 | Switchyard circuit breakers - external | Balance of Plant | Electrical | D1 | Forced - Immediate | 2016 | Gas | GG | 850 | Combined Cycle Block | SERC | Off-Peak | 2420.6 | 266 | 1 | 1 | 3611-Switchyard circuit breakers - external | D1-Forced - Immediate | 850-Combined Cycle Block
3611 | Switchyard circuit breakers - external | Balance of Plant | Electrical | D1 | Forced - Immediate | 2016 | Gas | GG | 850 | Combined Cycle Block | SERC | Off-Peak | 2563.8665 | 268 | 1 | 1 | 3611-Switchyard circuit breakers - external | D1-Forced - Immediate | 850-Combined Cycle Block
3611 | Switchyard circuit breakers - external | Balance of Plant | Electrical | U1 | Forced - Immediate | 2016 | Gas | GG | 850 | Combined Cycle Block | NPCC | Winter | 898.1666 | 170 | 1 | 1 | 3611-Switchyard circuit breakers - external | U1-Forced - Immediate | 850-Combined Cycle Block
3611 | Switchyard circuit breakers - external | Balance of Plant | Electrical | U1 | Forced - Immediate | 2016 | Gas | GG | 851 | CC GT units | TRE | Summer | 327.7833 | 71 | 1 | 1 | 3611-Switchyard circuit breakers - external | U1-Forced - Immediate | 851-CC GT units
3611 | Switchyard circuit breakers - external | Balance of Plant | Electrical | U1 | Forced - Immediate | 2016 | Gas | GG | 851 | CC GT units | TRE | Winter | 467.5999 | 168 | 1 | 1 | 3611-Switchyard circuit breakers - external | U1-Forced - Immediate | 851-CC GT units
3611 | Switchyard circuit breakers - external | Balance of Plant | Electrical | U1 | Forced - Immediate | 2016 | Gas | GG | 851 | CC GT units | TRE | Off-Peak | 396.543 | 73.89 | 2 | 2 | 3611-Switchyard circuit breakers - external | U1-Forced - Immediate | 851-CC GT units
3611 | Switchyard circuit breakers - external | Balance of Plant | Electrical | U1 | Forced - Immediate | 2016 | Gas | GG | 851 | CC GT units | WECC | Summer | 7822.8333 | 187 | 1 | 1 | 3611-Switchyard circuit breakers - external | U1-Forced - Immediate | 851-CC GT units
3611 | Switchyard circuit breakers - external | Balance of Plant | Electrical | U1 | Forced - Immediate | 2016 | Gas | GG | 851 | CC GT units | WECC | Winter | 556.0667 | 38 | 1 | 1 | 3611-Switchyard circuit breakers - external | U1-Forced - Immediate | 851-CC GT units
3611 | Switchyard circuit breakers - external | Balance of Plant | Electrical | U1 | Forced - Immediate | 2016 | Gas | GG | 851 | CC GT units | WECC | Summer | 675.8666 | 148 | 1 | 1 | 3611-Switchyard circuit breakers - external | U1-Forced - Immediate | 851-CC GT units
3611 | Switchyard circuit breakers - external | Balance of Plant | Electrical | U1 | Forced - Immediate | 2016 | Gas | GG | 851 | CC GT units | MRO | Winter | 980.1999 | 78 | 1 | 1 | 3611-Switchyard circuit breakers - external | U1-Forced - Immediate | 851-CC GT units
3611 | Switchyard circuit breakers - external | Balance of Plant | Electrical | U1 | Forced - Immediate | 2016 | Gas | GG | 851 | CC GT units | WECC | Winter | 1191.3 | 38 | 1 | 1 | 3611-Switchyard circuit breakers - external | U1-Forced - Immediate | 851-CC GT units
3611 | Switchyard circuit breakers - external | Balance of Plant | Electrical | D1 | Forced - Immediate | 2016 | Waste Heat | WH | 852 | CC steam units | TRE | Winter | 208.75 | 75 | 1 | 1 | 3611-Switchyard circuit breakers - external | D1-Forced - Immediate | 852-CC steam units
3611 | Switchyard circuit breakers - external | Balance of Plant | Electrical | U1 | Forced - Immediate | 2016 | Waste Heat | WH | 852 | CC steam units | SERC | Summer | 218.5 | 38 | 1 | 1 | 3611-Switchyard circuit breakers - external | U1-Forced - Immediate | 852-CC steam units
3611 | Switchyard circuit breakers - external | Balance of Plant | Electrical | U1 | Forced - Immediate | 2016 | Waste Heat | WH | 852 | CC steam units | TRE | Off-Peak | 526.4699 | 98.1 | 1 | 1 | 3611-Switchyard circuit breakers - external | U1-Forced - Immediate | 852-CC steam units
3611 | Switchyard circuit breakers - external | Balance of Plant | Electrical | U1 | Forced - Immediate | 2016 | Waste Heat | WH | 852 | CC steam units | WECC | Summer | 2970.3333 | 70 | 1 | 1 | 3611-Switchyard circuit breakers - external | U1-Forced - Immediate | 852-CC steam units
3611 | Switchyard circuit breakers - external | Balance of Plant | Electrical | U1 | Forced - Immediate | 2016 | Gas | GG | 852 | CC steam units | WECC | Summer | 482.3 | 106 | 1 | 1 | 3611-Switchyard circuit breakers - external | U1-Forced - Immediate | 852-CC steam units
3611 | Switchyard circuit breakers - external | Balance of Plant | Electrical | U1 | Forced - Immediate | 2016 | Waste Heat | WH | 852 | CC steam units | TRE | Summer | 259.3666 | 62 | 1 | 1 | 3611-Switchyard circuit breakers - external | U1-Forced - Immediate | 852-CC steam units
3611 | Switchyard circuit breakers - external | Balance of Plant | Electrical | D1 | Forced - Immediate | 2016 | Waste Heat | WH | 852 | CC steam units | MRO | Winter | 140.6666 | 40 | 1 | 1 | 3611-Switchyard circuit breakers - external | D1-Forced - Immediate | 852-CC steam units
3611 | Switchyard circuit breakers - external | Balance of Plant | Electrical | U1 | Forced - Immediate | 2016 | Gas | GG | 852 | CC steam units | SERC | Winter | 1000.6666 | 76 | 1 | 1 | 3611-Switchyard circuit breakers - external | U1-Forced - Immediate | 852-CC steam units
3611 | Switchyard circuit breakers - external | Balance of Plant | Electrical | U1 | Forced - Immediate | 2016 | Waste Heat | WH | 852 | CC steam units | WECC | Winter | 326.3333 | 20 | 1 | 1 | 3611-Switchyard circuit breakers - external | U1-Forced - Immediate | 852-CC steam units
3612 | Switchyard system protection devices - external | Balance of Plant | Electrical | U1 | Forced - Immediate | 2016 | Coal | CC | 100 | Fossil-Steam | SERC | Winter | 2821.6997 | 417 | 1 | 1 | 3612-Switchyard system protection devices - external | U1-Forced - Immediate | 100-Fossil-Steam
3612 | Switchyard system protection devices - external | Balance of Plant | Electrical | D1 | Forced - Immediate | 2016 | Coal | CC | 100 | Fossil-Steam | SERC | Winter | 4.4342 | 3.13 | 1 | 1 | 3612-Switchyard system protection devices - external | D1-Forced - Immediate | 100-Fossil-Steam
3612 | Switchyard system protection devices - external | Balance of Plant | Electrical | U1 | Forced - Immediate | 2016 | Coal | CC | 100 | Fossil-Steam | SERC | Summer | 12140.7 | 858 | 1 | 1 | 3612-Switchyard system protection devices - external | U1-Forced - Immediate | 100-Fossil-Steam
3612 | Switchyard system protection devices - external | Balance of Plant | Electrical | U1 | Forced - Immediate | 2016 | Coal | LI | 100 | Fossil-Steam | NPCC | Winter | 4208.75 | 185 | 1 | 1 | 3612-Switchyard system protection devices - external | U1-Forced - Immediate | 100-Fossil-Steam
3612 | Switchyard system protection devices - external | Balance of Plant | Electrical | U1 | Forced - Immediate | 2016 | Gas | GG | 100 | Fossil-Steam | TRE | Winter | 2270.3 | 311 | 1 | 1 | 3612-Switchyard system protection devices - external | U1-Forced - Immediate | 100-Fossil-Steam
3612 | Switchyard system protection devices - external | Balance of Plant | Electrical | U2 | Forced - Delayed | 2016 | Coal | CC | 100 | Fossil-Steam | WECC | Off-Peak | 3576.3 | 262 | 1 | 1 | 3612-Switchyard system protection devices - external | U2-Forced - Delayed | 100-Fossil-Steam
3612 | Switchyard system protection devices - external | Balance of Plant | Electrical | U1 | Forced - Immediate | 2016 | Coal | OS | 100 | Fossil-Steam | NPCC | Off-Peak | 134.6666 | 40 | 1 | 1 | 3612-Switchyard system protection devices - external | U1-Forced - Immediate | 100-Fossil-Steam
3612 | Switchyard system protection devices - external | Balance of Plant | Electrical | U1 | Forced - Immediate | 2016 | Coal | CC | 100 | Fossil-Steam | MRO | Off-Peak | 54320.25 | 705 | 1 | 1 | 3612-Switchyard system protection devices - external | U1-Forced - Immediate | 100-Fossil-Steam
3612 | Switchyard system protection devices - external | Balance of Plant | Electrical | U1 | Forced - Immediate | 2016 | Coal | CC | 100 | Fossil-Steam | SERC | Winter | 4379.4666 | 176 | 1 | 1 | 3612-Switchyard system protection devices - external | U1-Forced - Immediate | 100-Fossil-Steam
3612 | Switchyard system protection devices - external | Balance of Plant | Electrical | U1 | Forced - Immediate | 2016 | Gas | GG | 100 | Fossil-Steam | TRE | Winter | 2868.9 | 393 | 1 | 1 | 3612-Switchyard system protection devices - external | U1-Forced - Immediate | 100-Fossil-Steam
3612 | Switchyard system protection devices - external | Balance of Plant | Electrical | U1 | Forced - Immediate | 2016 | Other | WD | 100 | Fossil-Steam | NPCC | Winter | 340 | 20 | 1 | 1 | 3612-Switchyard system protection devices - external | U1-Forced - Immediate | 100-Fossil-Steam
3612 | Switchyard system protection devices - external | Balance of Plant | Electrical | D1 | Forced - Immediate | 2016 | Coal | CC | 100 | Fossil-Steam | SERC | Off-Peak | 2.052 | 5.13 | 1 | 1 | 3612-Switchyard system protection devices - external | D1-Forced - Immediate | 100-Fossil-Steam
3612 | Switchyard system protection devices - external | Balance of Plant | Electrical | SF | Startup Failure | 2016 | Coal | CC | 100 | Fossil-Steam | MRO | Off-Peak | 77016.7771 | 662.32 | 1 | 1 | 3612-Switchyard system protection devices - external | SF-Startup Failure | 100-Fossil-Steam
3612 | Switchyard system protection devices - external | Balance of Plant | Electrical | U1 | Forced - Immediate | 2016 | Coal | CC | 100 | Fossil-Steam | SERC | Off-Peak | 1561.7998 | 342 | 1 | 1 | 3612-Switchyard system protection devices - external | U1-Forced - Immediate | 100-Fossil-Steam
3612 | Switchyard system protection devices - external | Balance of Plant | Electrical | U1 | Forced - Immediate | 2016 | Coal | CC | 100 | Fossil-Steam | MRO | Winter | 15173.9 | 818 | 1 | 1 | 3612-Switchyard system protection devices - external | U1-Forced - Immediate | 100-Fossil-Steam
3612 | Switchyard system protection devices - external | Balance of Plant | Electrical | U1 | Forced - Immediate | 2016 | Coal | LI | 100 | Fossil-Steam | NPCC | Winter | 16785.6666 | 185 | 1 | 1 | 3612-Switchyard system protection devices - external | U1-Forced - Immediate | 100-Fossil-Steam
3612 | Switchyard system protection devices - external | Balance of Plant | Electrical | U1 | Forced - Immediate | 2016 | Gas | GG | 300 | Gas Turbine/Jet Engine (Simple Cycle Operation) | SERC | Off-Peak | 947.2 | 37 | 1 | 1 | 3612-Switchyard system protection devices - external | U1-Forced - Immediate | 300-Gas Turbine/Jet Engine (Simple Cycle Operation)
3612 | Switchyard system protection devices - external | Balance of Plant | Electrical | U1 | Forced - Immediate | 2016 | Gas | GG | 300 | Gas Turbine/Jet Engine (Simple Cycle Operation) | SERC | Off-Peak | 948.4333 | 37 | 1 | 1 | 3612-Switchyard system protection devices - external | U1-Forced - Immediate | 300-Gas Turbine/Jet Engine (Simple Cycle Operation)
3612 | Switchyard system protection devices - external | Balance of Plant | Electrical | U1 | Forced - Immediate | 2016 | Gas | GG | 300 | Gas Turbine/Jet Engine (Simple Cycle Operation) | WECC | Summer | 182.4666 | 92 | 1 | 1 | 3612-Switchyard system protection devices - external | U1-Forced - Immediate | 300-Gas Turbine/Jet Engine (Simple Cycle Operation)
3612 | Switchyard system protection devices - external | Balance of Plant | Electrical | U1 | Forced - Immediate | 2016 | Gas | GG | 300 | Gas Turbine/Jet Engine (Simple Cycle Operation) | SERC | Off-Peak | 1980.3 | 161 | 1 | 1 | 3612-Switchyard system protection devices - external | U1-Forced - Immediate | 300-Gas Turbine/Jet Engine (Simple Cycle Operation)
3612 | Switchyard system protection devices - external | Balance of Plant | Electrical | U1 | Forced - Immediate | 2016 | Gas | GG | 300 | Gas Turbine/Jet Engine (Simple Cycle Operation) | SERC | Off-Peak | 4171.1333 | 89 | 1 | 1 | 3612-Switchyard system protection devices - external | U1-Forced - Immediate | 300-Gas Turbine/Jet Engine (Simple Cycle Operation)
3612 | Switchyard system protection devices - external | Balance of Plant | Electrical | U1 | Forced - Immediate | 2016 | Gas | GG | 300 | Gas Turbine/Jet Engine (Simple Cycle Operation) | WECC | Summer | 627.1333 | 46 | 1 | 1 | 3612-Switchyard system protection devices - external | U1-Forced - Immediate | 300-Gas Turbine/Jet Engine (Simple Cycle Operation)
3612 | Switchyard system protection devices - external | Balance of Plant | Electrical | U1 | Forced - Immediate | 2016 | Gas | GG | 300 | Gas Turbine/Jet Engine (Simple Cycle Operation) | NPCC | Winter | 923 | 39 | 4 | 4 | 3612-Switchyard system protection devices - external | U1-Forced - Immediate | 300-Gas Turbine/Jet Engine (Simple Cycle Operation)
3612 | Switchyard system protection devices - external | Balance of Plant | Electrical | U1 | Forced - Immediate | 2016 | Oil | DI | 300 | Gas Turbine/Jet Engine (Simple Cycle Operation) | NPCC | Summer | 36.4833 | 99.5 | 1 | 1 | 3612-Switchyard system protection devices - external | U1-Forced - Immediate | 300-Gas Turbine/Jet Engine (Simple Cycle Operation)
3612 | Switchyard system protection devices - external | Balance of Plant | Electrical | U1 | Forced - Immediate | 2016 | Oil | DI | 300 | Gas Turbine/Jet Engine (Simple Cycle Operation) | SERC | Summer | 349.2 | 24 | 1 | 1 | 3612-Switchyard system protection devices - external | U1-Forced - Immediate | 300-Gas Turbine/Jet Engine (Simple Cycle Operation)
3612 | Switchyard system protection devices - external | Balance of Plant | Electrical | U1 | Forced - Immediate | 2016 | Gas | GG | 300 | Gas Turbine/Jet Engine (Simple Cycle Operation) | TRE | Off-Peak | 144 | 45 | 1 | 1 | 3612-Switchyard system protection devices - external | U1-Forced - Immediate | 300-Gas Turbine/Jet Engine (Simple Cycle Operation)
3612 | Switchyard system protection devices - external | Balance of Plant | Electrical | U1 | Forced - Immediate | 2016 | Gas | GG | 300 | Gas Turbine/Jet Engine (Simple Cycle Operation) | SERC | Off-Peak | 947.8166 | 37 | 1 | 1 | 3612-Switchyard system protection devices - external | U1-Forced - Immediate | 300-Gas Turbine/Jet Engine (Simple Cycle Operation)
3612 | Switchyard system protection devices - external | Balance of Plant | Electrical | U1 | Forced - Immediate | 2016 | Gas | GG | 300 | Gas Turbine/Jet Engine (Simple Cycle Operation) | TRE | Off-Peak | 1064.25 | 45 | 1 | 1 | 3612-Switchyard system protection devices - external | U1-Forced - Immediate | 300-Gas Turbine/Jet Engine (Simple Cycle Operation)
3612 | Switchyard system protection devices - external | Balance of Plant | Electrical | U1 | Forced - Immediate | 2016 | Gas | GG | 300 | Gas Turbine/Jet Engine (Simple Cycle Operation) | SERC | Summer | 413.2333 | 112.7 | 1 | 1 | 3612-Switchyard system protection devices - external | U1-Forced - Immediate | 300-Gas Turbine/Jet Engine (Simple Cycle Operation)
3612 | Switchyard system protection devices - external | Balance of Plant | Electrical | U1 | Forced - Immediate | 2016 | Gas | GG | 300 | Gas Turbine/Jet Engine (Simple Cycle Operation) | SERC | Off-Peak | 1020.25 | 77 | 6 | 6 | 3612-Switchyard system protection devices - external | U1-Forced - Immediate | 300-Gas Turbine/Jet Engine (Simple Cycle Operation)
3612 | Switchyard system protection devices - external | Balance of Plant | Electrical | U1 | Forced - Immediate | 2016 | Gas | GG | 300 | Gas Turbine/Jet Engine (Simple Cycle Operation) | SERC | Off-Peak | 8200.5 | 77 | 2 | 2 | 3612-Switchyard system protection devices - external | U1-Forced - Immediate | 300-Gas Turbine/Jet Engine (Simple Cycle Operation)
3612 | Switchyard system protection devices - external | Balance of Plant | Electrical | U1 | Forced - Immediate | 2016 | Gas | GG | 300 | Gas Turbine/Jet Engine (Simple Cycle Operation) | WECC | Summer | 7007.9999 | 144 | 1 | 1 | 3612-Switchyard system protection devices - external | U1-Forced - Immediate | 300-Gas Turbine/Jet Engine (Simple Cycle Operation)
3612 | Switchyard system protection devices - external | Balance of Plant | Electrical | U1 | Forced - Immediate | 2016 | Gas | GG | 300 | Gas Turbine/Jet Engine (Simple Cycle Operation) | MRO | Winter | 513.9749 | 80.1 | 1 | 1 | 3612-Switchyard system protection devices - external | U1-Forced - Immediate | 300-Gas Turbine/Jet Engine (Simple Cycle Operation)
3612 | Switchyard system protection devices - external | Balance of Plant | Electrical | U1 | Forced - Immediate | 2016 | Oil | DI | 300 | Gas Turbine/Jet Engine (Simple Cycle Operation) | WECC | Winter | 102.9167 | 25 | 2 | 2 | 3612-Switchyard system protection devices - external | U1-Forced - Immediate | 300-Gas Turbine/Jet Engine (Simple Cycle Operation)
3612 | Switchyard system protection devices - external | Balance of Plant | Electrical | U1 | Forced - Immediate | 2016 | Oil | KE | 300 | Gas Turbine/Jet Engine (Simple Cycle Operation) | NPCC | Off-Peak | 11.9295 | 21.69 | 1 | 1 | 3612-Switchyard system protection devices - external | U1-Forced - Immediate | 300-Gas Turbine/Jet Engine (Simple Cycle Operation)
3612 | Switchyard system protection devices - external | Balance of Plant | Electrical | U1 | Forced - Immediate | 2016 | Gas | GG | 300 | Gas Turbine/Jet Engine (Simple Cycle Operation) | SERC | Winter | 67283 | 122 | 1 | 1 | 3612-Switchyard system protection devices - external | U1-Forced - Immediate | 300-Gas Turbine/Jet Engine (Simple Cycle Operation)
3612 | Switchyard system protection devices - external | Balance of Plant | Electrical | U1 | Forced - Immediate | 2016 | Gas | GG | 300 | Gas Turbine/Jet Engine (Simple Cycle Operation) | WECC | Summer | 202 | 40 | 1 | 1 | 3612-Switchyard system protection devices - external | U1-Forced - Immediate | 300-Gas Turbine/Jet Engine (Simple Cycle Operation)
3612 | Switchyard system protection devices - external | Balance of Plant | Electrical | U1 | Forced - Immediate | 2016 | Gas | GG | 300 | Gas Turbine/Jet Engine (Simple Cycle Operation) | NPCC | Summer | 310.75 | 33 | 4 | 4 | 3612-Switchyard system protection devices - external | U1-Forced - Immediate | 300-Gas Turbine/Jet Engine (Simple Cycle Operation)
3612 | Switchyard system protection devices - external | Balance of Plant | Electrical | U1 | Forced - Immediate | 2016 | Gas | GG | 300 | Gas Turbine/Jet Engine (Simple Cycle Operation) | WECC | Winter | 191.2666 | 76 | 2 | 2 | 3612-Switchyard system protection devices - external | U1-Forced - Immediate | 300-Gas Turbine/Jet Engine (Simple Cycle Operation)
3612 | Switchyard system protection devices - external | Balance of Plant | Electrical | U1 | Forced - Immediate | 2016 | Oil | DI | 300 | Gas Turbine/Jet Engine (Simple Cycle Operation) | SERC | Winter | 3024 | 63 | 2 | 2 | 3612-Switchyard system protection devices - external | U1-Forced - Immediate | 300-Gas Turbine/Jet Engine (Simple Cycle Operation)
3612 | Switchyard system protection devices - external | Balance of Plant | Electrical | U1 | Forced - Immediate | 2016 | Oil | KE | 300 | Gas Turbine/Jet Engine (Simple Cycle Operation) | NPCC | Winter | 37.6 | 48 | 3 | 3 | 3612-Switchyard system protection devices - external | U1-Forced - Immediate | 300-Gas Turbine/Jet Engine (Simple Cycle Operation)
3612 | Switchyard system protection devices - external | Balance of Plant | Electrical | U1 | Forced - Immediate | 2016 | Hydro | WA | 500 | Pumped Storage/Hydro | NPCC | Off-Peak | 815.3875 | 47.73 | 1 | 1 | 3612-Switchyard system protection devices - external | U1-Forced - Immediate | 500-Pumped Storage/Hydro
3612 | Switchyard system protection devices - external | Balance of Plant | Electrical | U1 | Forced - Immediate | 2016 | Hydro | WA | 500 | Pumped Storage/Hydro | WECC | Winter | 52.325 | 80.5 | 1 | 1 | 3612-Switchyard system protection devices - external | U1-Forced - Immediate | 500-Pumped Storage/Hydro
3612 | Switchyard system protection devices - external | Balance of Plant | Electrical | U1 | Forced - Immediate | 2016 | Hydro | WA | 500 | Pumped Storage/Hydro | NPCC | Off-Peak | 626.0585 | 47.73 | 1 | 1 | 3612-Switchyard system protection devices - external | U1-Forced - Immediate | 500-Pumped Storage/Hydro
3612 | Switchyard system protection devices - external | Balance of Plant | Electrical | U1 | Forced - Immediate | 2016 | Hydro | WA | 500 | Pumped Storage/Hydro | WECC | Winter | 55.0083 | 80.5 | 1 | 1 | 3612-Switchyard system protection devices - external | U1-Forced - Immediate | 500-Pumped Storage/Hydro
3612 | Switchyard system protection devices - external | Balance of Plant | Electrical | U1 | Forced - Immediate | 2016 | Hydro | WA | 500 | Pumped Storage/Hydro | WECC | Off-Peak | 57.1666 | 122.5 | 1 | 1 | 3612-Switchyard system protection devices - external | U1-Forced - Immediate | 500-Pumped Storage/Hydro
3612 | Switchyard system protection devices - external | Balance of Plant | Electrical | U1 | Forced - Immediate | 2016 | Hydro | WA | 500 | Pumped Storage/Hydro | SERC | Summer | 3879.8666 | 28 | 1 | 1 | 3612-Switchyard system protection devices - external | U1-Forced - Immediate | 500-Pumped Storage/Hydro
3612 | Switchyard system protection devices - external | Balance of Plant | Electrical | U1 | Forced - Immediate | 2016 | Hydro | WA | 500 | Pumped Storage/Hydro | WECC | Summer | 20 | 80 | 1 | 1 | 3612-Switchyard system protection devices - external | U1-Forced - Immediate | 500-Pumped Storage/Hydro
3612 | Switchyard system protection devices - external | Balance of Plant | Electrical | U1 | Forced - Immediate | 2016 | Hydro | WA | 500 | Pumped Storage/Hydro | WECC | Winter | 53.6666 | 80.5 | 1 | 1 | 3612-Switchyard system protection devices - external | U1-Forced - Immediate | 500-Pumped Storage/Hydro
3612 | Switchyard system protection devices - external | Balance of Plant | Electrical | U1 | Forced - Immediate | 2016 | Hydro | WA | 500 | Pumped Storage/Hydro | NPCC | Off-Peak | 517.8705 | 47.73 | 1 | 1 | 3612-Switchyard system protection devices - external | U1-Forced - Immediate | 500-Pumped Storage/Hydro
3612 | Switchyard system protection devices - external | Balance of Plant | Electrical | U1 | Forced - Immediate | 2016 | Hydro | WA | 500 | Pumped Storage/Hydro | NPCC | Off-Peak | 412.069 | 47.73 | 1 | 1 | 3612-Switchyard system protection devices - external | U1-Forced - Immediate | 500-Pumped Storage/Hydro
3612 | Switchyard system protection devices - external | Balance of Plant | Electrical | U1 | Forced - Immediate | 2016 | Hydro | WA | 500 | Pumped Storage/Hydro | NPCC | Off-Peak | 729.8331 | 290 | 1 | 1 | 3612-Switchyard system protection devices - external | U1-Forced - Immediate | 500-Pumped Storage/Hydro
3612 | Switchyard system protection devices - external | Balance of Plant | Electrical | U1 | Forced - Immediate | 2016 | Hydro | WA | 500 | Pumped Storage/Hydro | WECC | Off-Peak | 87.55 | 103 | 1 | 1 | 3612-Switchyard system protection devices - external | U1-Forced - Immediate | 500-Pumped Storage/Hydro
3612 | Switchyard system protection devices - external | Balance of Plant | Electrical | U1 | Forced - Immediate | 2016 | Hydro | WA | 500 | Pumped Storage/Hydro | NPCC | Off-Peak | 3320.5 | 290 | 1 | 1 | 3612-Switchyard system protection devices - external | U1-Forced - Immediate | 500-Pumped Storage/Hydro
3612 | Switchyard system protection devices - external | Balance of Plant | Electrical | U1 | Forced - Immediate | 2016 | Hydro | WA | 500 | Pumped Storage/Hydro | WECC | Winter | 30.0833 | 90.25 | 2 | 2 | 3612-Switchyard system protection devices - external | U1-Forced - Immediate | 500-Pumped Storage/Hydro
3612 | Switchyard system protection devices - external | Balance of Plant | Electrical | D1 | Forced - Immediate | 2016 | Coal | CC | 650 | Fluidized Bed | SERC | Winter | 0.94933 | 0.64 | 1 | 1 | 3612-Switchyard system protection devices - external | D1-Forced - Immediate | 650-Fluidized Bed
3612 | Switchyard system protection devices - external | Balance of Plant | Electrical | D1 | Forced - Immediate | 2016 | Gas | GG | 810 | Multi-boiler/Multi-turbine | NPCC | Summer | 1075.8 | 179.3 | 1 | 1 | 3612-Switchyard system protection devices - external | D1-Forced - Immediate | 810-Multi-boiler/Multi-turbine
3612 | Switchyard system protection devices - external | Balance of Plant | Electrical | D1 | Forced - Immediate | 2016 | Geothermal | GE | 830 | Geothermal | WECC | Summer | 351 | 39 | 1 | 1 | 3612-Switchyard system protection devices - external | D1-Forced - Immediate | 830-Geothermal
3612 | Switchyard system protection devices - external | Balance of Plant | Electrical | D1 | Forced - Immediate | 2016 | Geothermal | GE | 830 | Geothermal | WECC | Off-Peak | 639 | 35.5 | 1 | 1 | 3612-Switchyard system protection devices - external | D1-Forced - Immediate | 830-Geothermal
3612 | Switchyard system protection devices - external | Balance of Plant | Electrical | U1 | Forced - Immediate | 2016 | Gas | GG | 850 | Combined Cycle Block | NPCC | Summer | 1112.5481 | 163.21 | 1 | 1 | 3612-Switchyard system protection devices - external | U1-Forced - Immediate | 850-Combined Cycle Block
3612 | Switchyard system protection devices - external | Balance of Plant | Electrical | U1 | Forced - Immediate | 2016 | Gas | GG | 851 | CC GT units | WECC | Winter | 153.8916 | 156.5 | 1 | 1 | 3612-Switchyard system protection devices - external | U1-Forced - Immediate | 851-CC GT units
3612 | Switchyard system protection devices - external | Balance of Plant | Electrical | U1 | Forced - Immediate | 2016 | Gas | GG | 851 | CC GT units | TRE | Off-Peak | 98.52 | 73.89 | 2 | 2 | 3612-Switchyard system protection devices - external | U1-Forced - Immediate | 851-CC GT units
3612 | Switchyard system protection devices - external | Balance of Plant | Electrical | U1 | Forced - Immediate | 2016 | Gas | GG | 851 | CC GT units | TRE | Summer | 3681.6 | 208 | 1 | 1 | 3612-Switchyard system protection devices - external | U1-Forced - Immediate | 851-CC GT units
3612 | Switchyard system protection devices - external | Balance of Plant | Electrical | SF | Startup Failure | 2016 | Gas | GG | 851 | CC GT units | TRE | Off-Peak | 74.3333 | 223 | 1 | 1 | 3612-Switchyard system protection devices - external | SF-Startup Failure | 851-CC GT units
3612 | Switchyard system protection devices - external | Balance of Plant | Electrical | U1 | Forced - Immediate | 2016 | Gas | GG | 851 | CC GT units | TRE | Summer | 2984.8 | 208 | 1 | 1 | 3612-Switchyard system protection devices - external | U1-Forced - Immediate | 851-CC GT units
3612 | Switchyard system protection devices - external | Balance of Plant | Electrical | U1 | Forced - Immediate | 2016 | Gas | GG | 852 | CC steam units | WECC | Winter | 116.5333 | 16 | 1 | 1 | 3612-Switchyard system protection devices - external | U1-Forced - Immediate | 852-CC steam units
3612 | Switchyard system protection devices - external | Balance of Plant | Electrical | U1 | Forced - Immediate | 2016 | Waste Heat | WH | 852 | CC steam units | SERC | Summer | 61.6666 | 74 | 1 | 1 | 3612-Switchyard system protection devices - external | U1-Forced - Immediate | 852-CC steam units
3612 | Switchyard system protection devices - external | Balance of Plant | Electrical | U1 | Forced - Immediate | 2016 | Waste Heat | WH | 852 | CC steam units | TRE | Summer | 5098.5832 | 295 | 1 | 1 | 3612-Switchyard system protection devices - external | U1-Forced - Immediate | 852-CC steam units
3612 | Switchyard system protection devices - external | Balance of Plant | Electrical | U1 | Forced - Immediate | 2016 | Waste Heat | WH | 852 | CC steam units | TRE | Off-Peak | 130.8 | 98.1 | 1 | 1 | 3612-Switchyard system protection devices - external | U1-Forced - Immediate | 852-CC steam units
3612 | Switchyard system protection devices - external | Balance of Plant | Electrical | U1 | Forced - Immediate | 2016 | Coal | CC | 860 | Co-generator Block | WECC | Summer | 615.4 | 51 | 1 | 1 | 3612-Switchyard system protection devices - external | U1-Forced - Immediate | 860-Co-generator Block
3612 | Switchyard system protection devices - external | Balance of Plant | Electrical | U1 | Forced - Immediate | 2016 | Gas | GG | 861 | CoG GT units | WECC | Winter | 291.55 | 49 | 1 | 1 | 3612-Switchyard system protection devices - external | U1-Forced - Immediate | 861-CoG GT units
3613 | Switchyard system protection devices - (not outside management control) | Balance of Plant | Electrical | U1 | Forced - Immediate | 2016 | Coal | CC | 100 | Fossil-Steam | RFC | Off-Peak | 8597.3 | 577 | 1 | 1 | 3613-Switchyard system protection devices - (not outside management control) | U1-Forced - Immediate | 100-Fossil-Steam
3613 | Switchyard system protection devices - (not outside management control) | Balance of Plant | Electrical | D1 | Forced - Immediate | 2016 | Coal | CC | 100 | Fossil-Steam | RFC | Off-Peak | 108.5 | 217 | 1 | 1 | 3613-Switchyard system protection devices - (not outside management control) | D1-Forced - Immediate | 100-Fossil-Steam
3613 | Switchyard system protection devices - (not outside management control) | Balance of Plant | Electrical | U1 | Forced - Immediate | 2016 | Coal | CC | 100 | Fossil-Steam | SERC | Summer | 12195.7498 | 315 | 1 | 1 | 3613-Switchyard system protection devices - (not outside management control) | U1-Forced - Immediate | 100-Fossil-Steam
3613 | Switchyard system protection devices - (not outside management control) | Balance of Plant | Electrical | U1 | Forced - Immediate | 2016 | Coal | CC | 100 | Fossil-Steam | SERC | Summer | 1098.9 | 66 | 1 | 1 | 3613-Switchyard system protection devices - (not outside management control) | U1-Forced - Immediate | 100-Fossil-Steam
3613 | Switchyard system protection devices - (not outside management control) | Balance of Plant | Electrical | U1 | Forced - Immediate | 2016 | Coal | CC | 100 | Fossil-Steam | RFC | Off-Peak | 5770 | 577 | 1 | 1 | 3613-Switchyard system protection devices - (not outside management control) | U1-Forced - Immediate | 100-Fossil-Steam
3613 | Switchyard system protection devices - (not outside management control) | Balance of Plant | Electrical | D1 | Forced - Immediate | 2016 | Coal | CC | 100 | Fossil-Steam | RFC | Off-Peak | 95.25 | 127 | 1 | 1 | 3613-Switchyard system protection devices - (not outside management control) | D1-Forced - Immediate | 100-Fossil-Steam
3613 | Switchyard system protection devices - (not outside management control) | Balance of Plant | Electrical | D1 | Forced - Immediate | 2016 | Coal | CC | 100 | Fossil-Steam | RFC | Off-Peak | 143.5 | 287 | 1 | 1 | 3613-Switchyard system protection devices - (not outside management control) | D1-Forced - Immediate | 100-Fossil-Steam
3613 | Switchyard system protection devices - (not outside management control) | Balance of Plant | Electrical | U1 | Forced - Immediate | 2016 | Coal | CC | 100 | Fossil-Steam | SERC | Summer | 58921.7666 | 218 | 1 | 1 | 3613-Switchyard system protection devices - (not outside management control) | U1-Forced - Immediate | 100-Fossil-Steam
3613 | Switchyard system protection devices - (not outside management control) | Balance of Plant | Electrical | SF | Startup Failure | 2016 | Gas | GG | 300 | Gas Turbine/Jet Engine (Simple Cycle Operation) | SERC | Off-Peak | 894 | 72 | 1 | 1 | 3613-Switchyard system protection devices - (not outside management control) | SF-Startup Failure | 300-Gas Turbine/Jet Engine (Simple Cycle Operation)
3613 | Switchyard system protection devices - (not outside management control) | Balance of Plant | Electrical | U1 | Forced - Immediate | 2016 | Gas | GG | 300 | Gas Turbine/Jet Engine (Simple Cycle Operation) | SERC | Summer | 413.6666 | 170 | 1 | 1 | 3613-Switchyard system protection devices - (not outside management control) | U1-Forced - Immediate | 300-Gas Turbine/Jet Engine (Simple Cycle Operation)
3613 | Switchyard system protection devices - (not outside management control) | Balance of Plant | Electrical | U1 | Forced - Immediate | 2016 | Gas | GG | 300 | Gas Turbine/Jet Engine (Simple Cycle Operation) | RFC | Summer | 265.825 | 102.9 | 1 | 1 | 3613-Switchyard system protection devices - (not outside management control) | U1-Forced - Immediate | 300-Gas Turbine/Jet Engine (Simple Cycle Operation)
3613 | Switchyard system protection devices - (not outside management control) | Balance of Plant | Electrical | U1 | Forced - Immediate | 2016 | Gas | GG | 300 | Gas Turbine/Jet Engine (Simple Cycle Operation) | RFC | Off-Peak | 387 | 45 | 1 | 1 | 3613-Switchyard system protection devices - (not outside management control) | U1-Forced - Immediate | 300-Gas Turbine/Jet Engine (Simple Cycle Operation)
3613 | Switchyard system protection devices - (not outside management control) | Balance of Plant | Electrical | U1 | Forced - Immediate | 2016 | Gas | GG | 300 | Gas Turbine/Jet Engine (Simple Cycle Operation) | SERC | Summer | 287.385 | 112.7 | 1 | 1 | 3613-Switchyard system protection devices - (not outside management control) | U1-Forced - Immediate | 300-Gas Turbine/Jet Engine (Simple Cycle Operation)
3613 | Switchyard system protection devices - (not outside management control) | Balance of Plant | Electrical | U1 | Forced - Immediate | 2016 | Gas | GG | 300 | Gas Turbine/Jet Engine (Simple Cycle Operation) | NPCC | Off-Peak | 277.305 | 39.9 | 1 | 1 | 3613-Switchyard system protection devices - (not outside management control) | U1-Forced - Immediate | 300-Gas Turbine/Jet Engine (Simple Cycle Operation)
3613 | Switchyard system protection devices - (not outside management control) | Balance of Plant | Electrical | U1 | Forced - Immediate | 2016 | Gas | GG | 300 | Gas Turbine/Jet Engine (Simple Cycle Operation) | SERC | Summer | 61.985 | 112.7 | 1 | 1 | 3613-Switchyard system protection devices - (not outside management control) | U1-Forced - Immediate | 300-Gas Turbine/Jet Engine (Simple Cycle Operation)
3613 | Switchyard system protection devices - (not outside management control) | Balance of Plant | Electrical | U1 | Forced - Immediate | 2016 | Gas | GG | 300 | Gas Turbine/Jet Engine (Simple Cycle Operation) | SERC | Summer | 411.2333 | 169 | 1 | 1 | 3613-Switchyard system protection devices - (not outside management control) | U1-Forced - Immediate | 300-Gas Turbine/Jet Engine (Simple Cycle Operation)
3613 | Switchyard system protection devices - (not outside management control) | Balance of Plant | Electrical | U1 | Forced - Immediate | 2016 | Gas | GG | 300 | Gas Turbine/Jet Engine (Simple Cycle Operation) | RFC | Summer | 72.3333 | 28 | 1 | 1 | 3613-Switchyard system protection devices - (not outside management control) | U1-Forced - Immediate | 300-Gas Turbine/Jet Engine (Simple Cycle Operation)
3613 | Switchyard system protection devices - (not outside management control) | Balance of Plant | Electrical | U1 | Forced - Immediate | 2016 | Gas | GG | 300 | Gas Turbine/Jet Engine (Simple Cycle Operation) | RFC | Off-Peak | 150 | 45 | 5 | 5 | 3613-Switchyard system protection devices - (not outside management control) | U1-Forced - Immediate | 300-Gas Turbine/Jet Engine (Simple Cycle Operation)
3613 | Switchyard system protection devices - (not outside management control) | Balance of Plant | Electrical | U1 | Forced - Immediate | 2016 | Gas | GG | 300 | Gas Turbine/Jet Engine (Simple Cycle Operation) | RFC | Summer | 276.675 | 107.1 | 1 | 1 | 3613-Switchyard system protection devices - (not outside management control) | U1-Forced - Immediate | 300-Gas Turbine/Jet Engine (Simple Cycle Operation)
3613 | Switchyard system protection devices - (not outside management control) | Balance of Plant | Electrical | U1 | Forced - Immediate | 2016 | Gas | GG | 400 | Internal Combustion/Reciprocating Engines | MRO | Off-Peak | 188.668 | 56.04 | 3 | 3 | 3613-Switchyard system protection devices - (not outside management control) | U1-Forced - Immediate | 400-Internal Combustion/Reciprocating Engines
3613 | Switchyard system protection devices - (not outside management control) | Balance of Plant | Electrical | U1 | Forced - Immediate | 2016 | Hydro | WA | 500 | Pumped Storage/Hydro | WECC | Summer | 6348 | 80 | 1 | 1 | 3613-Switchyard system protection devices - (not outside management control) | U1-Forced - Immediate | 500-Pumped Storage/Hydro
3613 | Switchyard system protection devices - (not outside management control) | Balance of Plant | Electrical | D1 | Forced - Immediate | 2016 | Gas | GG | 850 | Combined Cycle Block | SERC | Winter | 323.3999 | 441 | 1 | 1 | 3613-Switchyard system protection devices - (not outside management control) | D1-Forced - Immediate | 850-Combined Cycle Block
3613 | Switchyard system protection devices - (not outside management control) | Balance of Plant | Electrical | U1 | Forced - Immediate | 2016 | Gas | GG | 850 | Combined Cycle Block | RFC | Summer | 4974.75 | 165 | 1 | 1 | 3613-Switchyard system protection devices - (not outside management control) | U1-Forced - Immediate | 850-Combined Cycle Block
3613 | Switchyard system protection devices - (not outside management control) | Balance of Plant | Electrical | U1 | Forced - Immediate | 2016 | Gas | GG | 850 | Combined Cycle Block | RFC | Summer | 8007.9999 | 165 | 1 | 1 | 3613-Switchyard system protection devices - (not outside management control) | U1-Forced - Immediate | 850-Combined Cycle Block
3613 | Switchyard system protection devices - (not outside management control) | Balance of Plant | Electrical | U1 | Forced - Immediate | 2016 | Gas | GG | 850 | Combined Cycle Block | RFC | Summer | 15293.25 | 315 | 1 | 1 | 3613-Switchyard system protection devices - (not outside management control) | U1-Forced - Immediate | 850-Combined Cycle Block
3613 | Switchyard system protection devices - (not outside management control) | Balance of Plant | Electrical | U1 | Forced - Immediate | 2016 | Gas | GG | 850 | Combined Cycle Block | RFC | Summer | 8010.75 | 165 | 1 | 1 | 3613-Switchyard system protection devices - (not outside management control) | U1-Forced - Immediate | 850-Combined Cycle Block
3613 | Switchyard system protection devices - (not outside management control) | Balance of Plant | Electrical | U1 | Forced - Immediate | 2016 | Gas | GG | 851 | CC GT units | SERC | Off-Peak | 3890.5 | 155 | 1 | 1 | 3613-Switchyard system protection devices - (not outside management control) | U1-Forced - Immediate | 851-CC GT units
3613 | Switchyard system protection devices - (not outside management control) | Balance of Plant | Electrical | U1 | Forced - Immediate | 2016 | Gas | GG | 851 | CC GT units | SERC | Off-Peak | 777.65 | 151 | 1 | 1 | 3613-Switchyard system protection devices - (not outside management control) | U1-Forced - Immediate | 851-CC GT units
3613 | Switchyard system protection devices - (not outside management control) | Balance of Plant | Electrical | U1 | Forced - Immediate | 2016 | Gas | GG | 851 | CC GT units | TRE | Summer | 7995.4166 | 155 | 1 | 1 | 3613-Switchyard system protection devices - (not outside management control) | U1-Forced - Immediate | 851-CC GT units
3613 | Switchyard system protection devices - (not outside management control) | Balance of Plant | Electrical | U1 | Forced - Immediate | 2016 | Waste Heat | WH | 852 | CC steam units | SERC | Off-Peak | 4767.4333 | 178 | 1 | 1 | 3613-Switchyard system protection devices - (not outside management control) | U1-Forced - Immediate | 852-CC steam units
3613 | Switchyard system protection devices - (not outside management control) | Balance of Plant | Electrical | U1 | Forced - Immediate | 2016 | Waste Heat | WH | 852 | CC steam units | TRE | Summer | 603.5 | 170 | 1 | 1 | 3613-Switchyard system protection devices - (not outside management control) | U1-Forced - Immediate | 852-CC steam units
3613 | Switchyard system protection devices - (not outside management control) | Balance of Plant | Electrical | D1 | Forced - Immediate | 2016 | Waste Heat | WH | 852 | CC steam units | TRE | Summer | 3698.5666 | 77 | 1 | 1 | 3613-Switchyard system protection devices - (not outside management control) | D1-Forced - Immediate | 852-CC steam units
3613 | Switchyard system protection devices - (not outside management control) | Balance of Plant | Electrical | U1 | Forced - Immediate | 2016 | Waste Heat | WH | 852 | CC steam units | SERC | Off-Peak | 1088 | 160 | 1 | 1 | 3613-Switchyard system protection devices - (not outside management control) | U1-Forced - Immediate | 852-CC steam units
3613 | Switchyard system protection devices - (not outside management control) | Balance of Plant | Electrical | U1 | Forced - Immediate | 2016 | Gas | GG | 860 | Co-generator Block | RFC | Off-Peak | 2972.0333 | 163 | 1 | 1 | 3613-Switchyard system protection devices - (not outside management control) | U1-Forced - Immediate | 860-Co-generator Block
3618 | Other switchyard equipment ? (not outside management control) | Balance of Plant | Electrical | U1 | Forced - Immediate | 2016 | Gas | GG | 300 | Gas Turbine/Jet Engine (Simple Cycle Operation) | WECC | Winter | 4.9 | 42 | 5 | 5 | 3618-Other switchyard equipment ? (not outside management control) | U1-Forced - Immediate | 300-Gas Turbine/Jet Engine (Simple Cycle Operation)
3618 | Other switchyard equipment ? (not outside management control) | Balance of Plant | Electrical | U1 | Forced - Immediate | 2016 | Gas | GG | 300 | Gas Turbine/Jet Engine (Simple Cycle Operation) | SERC | Off-Peak | 19.6666 | 118 | 1 | 1 | 3618-Other switchyard equipment ? (not outside management control) | U1-Forced - Immediate | 300-Gas Turbine/Jet Engine (Simple Cycle Operation)
3618 | Other switchyard equipment ? (not outside management control) | Balance of Plant | Electrical | U1 | Forced - Immediate | 2016 | Gas | GG | 300 | Gas Turbine/Jet Engine (Simple Cycle Operation) | RFC | Off-Peak | 264.7333 | 19 | 1 | 1 | 3618-Other switchyard equipment ? (not outside management control) | U1-Forced - Immediate | 300-Gas Turbine/Jet Engine (Simple Cycle Operation)
3618 | Other switchyard equipment ? (not outside management control) | Balance of Plant | Electrical | U1 | Forced - Immediate | 2016 | Gas | GG | 300 | Gas Turbine/Jet Engine (Simple Cycle Operation) | WECC | Winter | 10.5 | 42 | 2 | 2 | 3618-Other switchyard equipment ? (not outside management control) | U1-Forced - Immediate | 300-Gas Turbine/Jet Engine (Simple Cycle Operation)
3618 | Other switchyard equipment ? (not outside management control) | Balance of Plant | Electrical | U1 | Forced - Immediate | 2016 | Gas | GG | 300 | Gas Turbine/Jet Engine (Simple Cycle Operation) | RFC | Off-Peak | 3051.0833 | 19 | 1 | 1 | 3618-Other switchyard equipment ? (not outside management control) | U1-Forced - Immediate | 300-Gas Turbine/Jet Engine (Simple Cycle Operation)
3618 | Other switchyard equipment ? (not outside management control) | Balance of Plant | Electrical | U1 | Forced - Immediate | 2016 | Gas | GG | 300 | Gas Turbine/Jet Engine (Simple Cycle Operation) | MRO | Off-Peak | 6198.75 | 145 | 1 | 1 | 3618-Other switchyard equipment ? (not outside management control) | U1-Forced - Immediate | 300-Gas Turbine/Jet Engine (Simple Cycle Operation)
3618 | Other switchyard equipment ? (not outside management control) | Balance of Plant | Electrical | U1 | Forced - Immediate | 2016 | Gas | GG | 300 | Gas Turbine/Jet Engine (Simple Cycle Operation) | RFC | Winter | 1914.75 | 37 | 4 | 4 | 3618-Other switchyard equipment ? (not outside management control) | U1-Forced - Immediate | 300-Gas Turbine/Jet Engine (Simple Cycle Operation)
3618 | Other switchyard equipment ? (not outside management control) | Balance of Plant | Electrical | U1 | Forced - Immediate | 2016 | Hydro | WA | 500 | Pumped Storage/Hydro | NPCC | Summer | 86.3999 | 81 | 1 | 1 | 3618-Other switchyard equipment ? (not outside management control) | U1-Forced - Immediate | 500-Pumped Storage/Hydro
3618 | Other switchyard equipment ? (not outside management control) | Balance of Plant | Electrical | SF | Startup Failure | 2016 | Hydro | WA | 500 | Pumped Storage/Hydro | MRO | Winter | 153.0325 | 44.79 | 1 | 1 | 3618-Other switchyard equipment ? (not outside management control) | SF-Startup Failure | 500-Pumped Storage/Hydro
3618 | Other switchyard equipment ? (not outside management control) | Balance of Plant | Electrical | U1 | Forced - Immediate | 2016 | Other | WD | 650 | Fluidized Bed | NPCC | Winter | 20.5333 | 35.2 | 1 | 1 | 3618-Other switchyard equipment ? (not outside management control) | U1-Forced - Immediate | 650-Fluidized Bed
3618 | Other switchyard equipment ? (not outside management control) | Balance of Plant | Electrical | D1 | Forced - Immediate | 2016 | Waste Heat | WH | 852 | CC steam units | SERC | Summer | 2340 | 130 | 1 | 1 | 3618-Other switchyard equipment ? (not outside management control) | D1-Forced - Immediate | 852-CC steam units
3619 | Other switchyard equipment - external | Balance of Plant | Electrical | U1 | Forced - Immediate | 2016 | Coal | CC | 100 | Fossil-Steam | SERC | Off-Peak | 62939.5 | 842 | 1 | 1 | 3619-Other switchyard equipment - external | U1-Forced - Immediate | 100-Fossil-Steam
3619 | Other switchyard equipment - external | Balance of Plant | Electrical | U1 | Forced - Immediate | 2016 | Coal | CC | 100 | Fossil-Steam | SERC | Winter | 33020.4161 | 817 | 1 | 1 | 3619-Other switchyard equipment - external | U1-Forced - Immediate | 100-Fossil-Steam
3619 | Other switchyard equipment - external | Balance of Plant | Electrical | U1 | Forced - Immediate | 2016 | Gas | GG | 100 | Fossil-Steam | WECC | Off-Peak | 8682.0495 | 741 | 1 | 1 | 3619-Other switchyard equipment - external | U1-Forced - Immediate | 100-Fossil-Steam
3619 | Other switchyard equipment - external | Balance of Plant | Electrical | U1 | Forced - Immediate | 2016 | Gas | GG | 100 | Fossil-Steam | RFC | Summer | 5464.3333 | 97 | 1 | 1 | 3619-Other switchyard equipment - external | U1-Forced - Immediate | 100-Fossil-Steam
3619 | Other switchyard equipment - external | Balance of Plant | Electrical | D1 | Forced - Immediate | 2016 | Coal | CC | 100 | Fossil-Steam | SERC | Off-Peak | 22626.8331 | 389 | 1 | 1 | 3619-Other switchyard equipment - external | D1-Forced - Immediate | 100-Fossil-Steam
3619 | Other switchyard equipment - external | Balance of Plant | Electrical | U1 | Forced - Immediate | 2016 | Coal | CC | 100 | Fossil-Steam | SERC | Summer | 1856.6332 | 218 | 1 | 1 | 3619-Other switchyard equipment - external | U1-Forced - Immediate | 100-Fossil-Steam
3619 | Other switchyard equipment - external | Balance of Plant | Electrical | U1 | Forced - Immediate | 2016 | Coal | CC | 100 | Fossil-Steam | RFC | Winter | 45466 | 635 | 1 | 1 | 3619-Other switchyard equipment - external | U1-Forced - Immediate | 100-Fossil-Steam
3619 | Other switchyard equipment - external | Balance of Plant | Electrical | U1 | Forced - Immediate | 2016 | Coal | CC | 100 | Fossil-Steam | WECC | Off-Peak | 998.1666 | 106 | 1 | 1 | 3619-Other switchyard equipment - external | U1-Forced - Immediate | 100-Fossil-Steam
3619 | Other switchyard equipment - external | Balance of Plant | Electrical | U1 | Forced - Immediate | 2016 | Coal | CC | 100 | Fossil-Steam | MRO | Off-Peak | 16222.5 | 225 | 1 | 1 | 3619-Other switchyard equipment - external | U1-Forced - Immediate | 100-Fossil-Steam
3619 | Other switchyard equipment - external | Balance of Plant | Electrical | U1 | Forced - Immediate | 2016 | Gas | GG | 100 | Fossil-Steam | TRE | Summer | 510.0333 | 107 | 1 | 1 | 3619-Other switchyard equipment - external | U1-Forced - Immediate | 100-Fossil-Steam
3619 | Other switchyard equipment - external | Balance of Plant | Electrical | U1 | Forced - Immediate | 2016 | Gas | GG | 100 | Fossil-Steam | SERC | Summer | 3515.4997 | 474 | 1 | 1 | 3619-Other switchyard equipment - external | U1-Forced - Immediate | 100-Fossil-Steam
3619 | Other switchyard equipment - external | Balance of Plant | Electrical | U3 | Forced - Postponed | 2016 | Coal | CC | 100 | Fossil-Steam | SERC | Winter | 50422.5161 | 817 | 1 | 1 | 3619-Other switchyard equipment - external | U3-Forced - Postponed | 100-Fossil-Steam
3619 | Other switchyard equipment - external | Balance of Plant | Electrical | U2 | Forced - Delayed | 2016 | Coal | CC | 100 | Fossil-Steam | SERC | Winter | 5815.6 | 434 | 1 | 1 | 3619-Other switchyard equipment - external | U2-Forced - Delayed | 100-Fossil-Steam
3619 | Other switchyard equipment - external | Balance of Plant | Electrical | U1 | Forced - Immediate | 2016 | Gas | GG | 100 | Fossil-Steam | WECC | Off-Peak | 9080.4161 | 775 | 1 | 1 | 3619-Other switchyard equipment - external | U1-Forced - Immediate | 100-Fossil-Steam
3619 | Other switchyard equipment - external | Balance of Plant | Electrical | U1 | Forced - Immediate | 2016 | Oil | OO | 100 | Fossil-Steam | RFC | Summer | 4014.34 | 102.8 | 1 | 1 | 3619-Other switchyard equipment - external | U1-Forced - Immediate | 100-Fossil-Steam
3619 | Other switchyard equipment - external | Balance of Plant | Electrical | U2 | Forced - Delayed | 2016 | Coal | CC | 100 | Fossil-Steam | RFC | Off-Peak | 7921.0998 | 627 | 1 | 1 | 3619-Other switchyard equipment - external | U2-Forced - Delayed | 100-Fossil-Steam
3619 | Other switchyard equipment - external | Balance of Plant | Electrical | U2 | Forced - Delayed | 2016 | Coal | CC | 100 | Fossil-Steam | SERC | Off-Peak | 10806.9998 | 606 | 1 | 1 | 3619-Other switchyard equipment - external | U2-Forced - Delayed | 100-Fossil-Steam
3619 | Other switchyard equipment - external | Balance of Plant | Electrical | U1 | Forced - Immediate | 2016 | Coal | CC | 100 | Fossil-Steam | SERC | Off-Peak | 155.75 | 89 | 1 | 1 | 3619-Other switchyard equipment - external | U1-Forced - Immediate | 100-Fossil-Steam
3619 | Other switchyard equipment - external | Balance of Plant | Electrical | U1 | Forced - Immediate | 2016 | Gas | GG | 100 | Fossil-Steam | RFC | Summer | 573.9166 | 97 | 1 | 1 | 3619-Other switchyard equipment - external | U1-Forced - Immediate | 100-Fossil-Steam
3619 | Other switchyard equipment - external | Balance of Plant | Electrical | D1 | Forced - Immediate | 2016 | Nuclear | NU | 200 | Nuclear | SERC | Winter | 493.8 | 823 | 1 | 1 | 3619-Other switchyard equipment - external | D1-Forced - Immediate | 200-Nuclear
3619 | Other switchyard equipment - external | Balance of Plant | Electrical | D1 | Forced - Immediate | 2016 | Nuclear | NU | 200 | Nuclear | SERC | Winter | 9.8829 | 593 | 1 | 1 | 3619-Other switchyard equipment - external | D1-Forced - Immediate | 200-Nuclear
3619 | Other switchyard equipment - external | Balance of Plant | Electrical | D1 | Forced - Immediate | 2016 | Nuclear | NU | 200 | Nuclear | SERC | Winter | 15.0499 | 129 | 1 | 1 | 3619-Other switchyard equipment - external | D1-Forced - Immediate | 200-Nuclear
3619 | Other switchyard equipment - external | Balance of Plant | Electrical | D1 | Forced - Immediate | 2016 | Nuclear | NU | 200 | Nuclear | SERC | Winter | 551.0833 | 85 | 1 | 1 | 3619-Other switchyard equipment - external | D1-Forced - Immediate | 200-Nuclear
3619 | Other switchyard equipment - external | Balance of Plant | Electrical | D1 | Forced - Immediate | 2016 | Nuclear | NU | 200 | Nuclear | SERC | Winter | 3447.1998 | 744 | 1 | 1 | 3619-Other switchyard equipment - external | D1-Forced - Immediate | 200-Nuclear
3619 | Other switchyard equipment - external | Balance of Plant | Electrical | D1 | Forced - Immediate | 2016 | Nuclear | NU | 200 | Nuclear | SERC | Winter | 2.3333 | 14 | 1 | 1 | 3619-Other switchyard equipment - external | D1-Forced - Immediate | 200-Nuclear
3619 | Other switchyard equipment - external | Balance of Plant | Electrical | D1 | Forced - Immediate | 2016 | Nuclear | NU | 200 | Nuclear | SERC | Winter | 11.2 | 14 | 1 | 1 | 3619-Other switchyard equipment - external | D1-Forced - Immediate | 200-Nuclear
3619 | Other switchyard equipment - external | Balance of Plant | Electrical | D1 | Forced - Immediate | 2016 | Nuclear | NU | 200 | Nuclear | SERC | Winter | 20.0665 | 602 | 1 | 1 | 3619-Other switchyard equipment - external | D1-Forced - Immediate | 200-Nuclear
3619 | Other switchyard equipment - external | Balance of Plant | Electrical | D1 | Forced - Immediate | 2016 | Nuclear | NU | 200 | Nuclear | SERC | Winter | 62 | 40 | 1 | 1 | 3619-Other switchyard equipment - external | D1-Forced - Immediate | 200-Nuclear
3619 | Other switchyard equipment - external | Balance of Plant | Electrical | D1 | Forced - Immediate | 2016 | Nuclear | NU | 200 | Nuclear | SERC | Winter | 1.6 | 12 | 1 | 1 | 3619-Other switchyard equipment - external | D1-Forced - Immediate | 200-Nuclear
3619 | Other switchyard equipment - external | Balance of Plant | Electrical | D1 | Forced - Immediate | 2016 | Nuclear | NU | 200 | Nuclear | SERC | Winter | 1079.5664 | 466 | 1 | 1 | 3619-Other switchyard equipment - external | D1-Forced - Immediate | 200-Nuclear
3619 | Other switchyard equipment - external | Balance of Plant | Electrical | D1 | Forced - Immediate | 2016 | Nuclear | NU | 200 | Nuclear | SERC | Winter | 2552 | 440 | 1 | 1 | 3619-Other switchyard equipment - external | D1-Forced - Immediate | 200-Nuclear
3619 | Other switchyard equipment - external | Balance of Plant | Electrical | U3 | Forced - Postponed | 2016 | Nuclear | NU | 200 | Nuclear | SERC | Winter | 24647.7 | 847 | 1 | 1 | 3619-Other switchyard equipment - external | U3-Forced - Postponed | 200-Nuclear
3619 | Other switchyard equipment - external | Balance of Plant | Electrical | D1 | Forced - Immediate | 2016 | Gas | GG | 300 | Gas Turbine/Jet Engine (Simple Cycle Operation) | RFC | Off-Peak | 6985.8333 | 50 | 1 | 1 | 3619-Other switchyard equipment - external | D1-Forced - Immediate | 300-Gas Turbine/Jet Engine (Simple Cycle Operation)
3619 | Other switchyard equipment - external | Balance of Plant | Electrical | U1 | Forced - Immediate | 2016 | Gas | GG | 300 | Gas Turbine/Jet Engine (Simple Cycle Operation) | SERC | Off-Peak | 77 | 77 | 2 | 2 | 3619-Other switchyard equipment - external | U1-Forced - Immediate | 300-Gas Turbine/Jet Engine (Simple Cycle Operation)
3619 | Other switchyard equipment - external | Balance of Plant | Electrical | U1 | Forced - Immediate | 2016 | Gas | GG | 300 | Gas Turbine/Jet Engine (Simple Cycle Operation) | RFC | Off-Peak | 178.85 | 43.8 | 2 | 2 | 3619-Other switchyard equipment - external | U1-Forced - Immediate | 300-Gas Turbine/Jet Engine (Simple Cycle Operation)
3619 | Other switchyard equipment - external | Balance of Plant | Electrical | D1 | Forced - Immediate | 2016 | Gas | GG | 300 | Gas Turbine/Jet Engine (Simple Cycle Operation) | RFC | Off-Peak | 11800.5333 | 52 | 1 | 1 | 3619-Other switchyard equipment - external | D1-Forced - Immediate | 300-Gas Turbine/Jet Engine (Simple Cycle Operation)
3619 | Other switchyard equipment - external | Balance of Plant | Electrical | U1 | Forced - Immediate | 2016 | Gas | GG | 300 | Gas Turbine/Jet Engine (Simple Cycle Operation) | RFC | Off-Peak | 178.4417 | 43.7 | 2 | 2 | 3619-Other switchyard equipment - external | U1-Forced - Immediate | 300-Gas Turbine/Jet Engine (Simple Cycle Operation)
3619 | Other switchyard equipment - external | Balance of Plant | Electrical | U1 | Forced - Immediate | 2016 | Gas | GG | 300 | Gas Turbine/Jet Engine (Simple Cycle Operation) | SERC | Off-Peak | 373.6 | 46.7 | 1 | 1 | 3619-Other switchyard equipment - external | U1-Forced - Immediate | 300-Gas Turbine/Jet Engine (Simple Cycle Operation)
3619 | Other switchyard equipment - external | Balance of Plant | Electrical | U1 | Forced - Immediate | 2016 | Gas | GG | 300 | Gas Turbine/Jet Engine (Simple Cycle Operation) | NPCC | Summer | 221.3166 | 49 | 1 | 1 | 3619-Other switchyard equipment - external | U1-Forced - Immediate | 300-Gas Turbine/Jet Engine (Simple Cycle Operation)
3619 | Other switchyard equipment - external | Balance of Plant | Electrical | U1 | Forced - Immediate | 2016 | Gas | GG | 300 | Gas Turbine/Jet Engine (Simple Cycle Operation) | SERC | Winter | 1520.7916 | 47.5 | 1 | 1 | 3619-Other switchyard equipment - external | U1-Forced - Immediate | 300-Gas Turbine/Jet Engine (Simple Cycle Operation)
3619 | Other switchyard equipment - external | Balance of Plant | Electrical | U1 | Forced - Immediate | 2016 | Gas | GG | 300 | Gas Turbine/Jet Engine (Simple Cycle Operation) | SERC | Winter | 1552.8083 | 48.5 | 1 | 1 | 3619-Other switchyard equipment - external | U1-Forced - Immediate | 300-Gas Turbine/Jet Engine (Simple Cycle Operation)
3619 | Other switchyard equipment - external | Balance of Plant | Electrical | U1 | Forced - Immediate | 2016 | Gas | GG | 300 | Gas Turbine/Jet Engine (Simple Cycle Operation) | WECC | Summer | 159.679 | 44.98 | 1 | 1 | 3619-Other switchyard equipment - external | U1-Forced - Immediate | 300-Gas Turbine/Jet Engine (Simple Cycle Operation)
3619 | Other switchyard equipment - external | Balance of Plant | Electrical | U1 | Forced - Immediate | 2016 | Oil | DI | 300 | Gas Turbine/Jet Engine (Simple Cycle Operation) | RFC | Winter | 41.8 | 19 | 1 | 1 | 3619-Other switchyard equipment - external | U1-Forced - Immediate | 300-Gas Turbine/Jet Engine (Simple Cycle Operation)
3619 | Other switchyard equipment - external | Balance of Plant | Electrical | D1 | Forced - Immediate | 2016 | Gas | GG | 300 | Gas Turbine/Jet Engine (Simple Cycle Operation) | RFC | Summer | 139.4333 | 47 | 1 | 1 | 3619-Other switchyard equipment - external | D1-Forced - Immediate | 300-Gas Turbine/Jet Engine (Simple Cycle Operation)
3619 | Other switchyard equipment - external | Balance of Plant | Electrical | D1 | Forced - Immediate | 2016 | Gas | GG | 300 | Gas Turbine/Jet Engine (Simple Cycle Operation) | RFC | Winter | 1164.1666 | 55 | 1 | 1 | 3619-Other switchyard equipment - external | D1-Forced - Immediate | 300-Gas Turbine/Jet Engine (Simple Cycle Operation)
3619 | Other switchyard equipment - external | Balance of Plant | Electrical | SF | Startup Failure | 2016 | Gas | GG | 300 | Gas Turbine/Jet Engine (Simple Cycle Operation) | SERC | Winter | 913.0999 | 138 | 1 | 1 | 3619-Other switchyard equipment - external | SF-Startup Failure | 300-Gas Turbine/Jet Engine (Simple Cycle Operation)
3619 | Other switchyard equipment - external | Balance of Plant | Electrical | U1 | Forced - Immediate | 2016 | Gas | GG | 300 | Gas Turbine/Jet Engine (Simple Cycle Operation) | NPCC | Off-Peak | 123.3333 | 40 | 4 | 4 | 3619-Other switchyard equipment - external | U1-Forced - Immediate | 300-Gas Turbine/Jet Engine (Simple Cycle Operation)
3619 | Other switchyard equipment - external | Balance of Plant | Electrical | U1 | Forced - Immediate | 2016 | Gas | GG | 300 | Gas Turbine/Jet Engine (Simple Cycle Operation) | SERC | Off-Peak | 200.81 | 46.7 | 1 | 1 | 3619-Other switchyard equipment - external | U1-Forced - Immediate | 300-Gas Turbine/Jet Engine (Simple Cycle Operation)
3619 | Other switchyard equipment - external | Balance of Plant | Electrical | U1 | Forced - Immediate | 2016 | Gas | GG | 300 | Gas Turbine/Jet Engine (Simple Cycle Operation) | NPCC | Off-Peak | 324.6666 | 40 | 4 | 4 | 3619-Other switchyard equipment - external | U1-Forced - Immediate | 300-Gas Turbine/Jet Engine (Simple Cycle Operation)
3619 | Other switchyard equipment - external | Balance of Plant | Electrical | U1 | Forced - Immediate | 2016 | Gas | GG | 300 | Gas Turbine/Jet Engine (Simple Cycle Operation) | SERC | Off-Peak | 463.5999 | 114 | 2 | 2 | 3619-Other switchyard equipment - external | U1-Forced - Immediate | 300-Gas Turbine/Jet Engine (Simple Cycle Operation)
3619 | Other switchyard equipment - external | Balance of Plant | Electrical | U1 | Forced - Immediate | 2016 | Gas | GG | 300 | Gas Turbine/Jet Engine (Simple Cycle Operation) | RFC | Off-Peak | 9560.3333 | 86 | 2 | 2 | 3619-Other switchyard equipment - external | U1-Forced - Immediate | 300-Gas Turbine/Jet Engine (Simple Cycle Operation)
3619 | Other switchyard equipment - external | Balance of Plant | Electrical | U1 | Forced - Immediate | 2016 | Gas | GG | 300 | Gas Turbine/Jet Engine (Simple Cycle Operation) | MRO | Summer | 130.3332 | 170 | 3 | 3 | 3619-Other switchyard equipment - external | U1-Forced - Immediate | 300-Gas Turbine/Jet Engine (Simple Cycle Operation)
3619 | Other switchyard equipment - external | Balance of Plant | Electrical | U1 | Forced - Immediate | 2016 | Gas | GG | 300 | Gas Turbine/Jet Engine (Simple Cycle Operation) | NPCC | Winter | 670.8 | 39 | 4 | 4 | 3619-Other switchyard equipment - external | U1-Forced - Immediate | 300-Gas Turbine/Jet Engine (Simple Cycle Operation)
3619 | Other switchyard equipment - external | Balance of Plant | Electrical | U1 | Forced - Immediate | 2016 | Gas | GG | 300 | Gas Turbine/Jet Engine (Simple Cycle Operation) | RFC | Winter | 707.55 | 44.5 | 4 | 4 | 3619-Other switchyard equipment - external | U1-Forced - Immediate | 300-Gas Turbine/Jet Engine (Simple Cycle Operation)
3619 | Other switchyard equipment - external | Balance of Plant | Electrical | U1 | Forced - Immediate | 2016 | Oil | DI | 300 | Gas Turbine/Jet Engine (Simple Cycle Operation) | NPCC | Summer | 246.7339 | 98.04 | 2 | 2 | 3619-Other switchyard equipment - external | U1-Forced - Immediate | 300-Gas Turbine/Jet Engine (Simple Cycle Operation)
3619 | Other switchyard equipment - external | Balance of Plant | Electrical | D1 | Forced - Immediate | 2016 | Gas | GG | 300 | Gas Turbine/Jet Engine (Simple Cycle Operation) | RFC | Off-Peak | 23478.3333 | 50 | 1 | 1 | 3619-Other switchyard equipment - external | D1-Forced - Immediate | 300-Gas Turbine/Jet Engine (Simple Cycle Operation)
3619 | Other switchyard equipment - external | Balance of Plant | Electrical | D1 | Forced - Immediate | 2016 | Gas | GG | 300 | Gas Turbine/Jet Engine (Simple Cycle Operation) | RFC | Summer | 10721.6 | 48 | 1 | 1 | 3619-Other switchyard equipment - external | D1-Forced - Immediate | 300-Gas Turbine/Jet Engine (Simple Cycle Operation)
3619 | Other switchyard equipment - external | Balance of Plant | Electrical | U1 | Forced - Immediate | 2016 | Gas | GG | 300 | Gas Turbine/Jet Engine (Simple Cycle Operation) | SERC | Off-Peak | 459.8 | 114 | 2 | 2 | 3619-Other switchyard equipment - external | U1-Forced - Immediate | 300-Gas Turbine/Jet Engine (Simple Cycle Operation)
3619 | Other switchyard equipment - external | Balance of Plant | Electrical | U1 | Forced - Immediate | 2016 | Gas | GG | 300 | Gas Turbine/Jet Engine (Simple Cycle Operation) | MRO | Summer | 25 | 50 | 1 | 1 | 3619-Other switchyard equipment - external | U1-Forced - Immediate | 300-Gas Turbine/Jet Engine (Simple Cycle Operation)
3619 | Other switchyard equipment - external | Balance of Plant | Electrical | U1 | Forced - Immediate | 2016 | Gas | GG | 300 | Gas Turbine/Jet Engine (Simple Cycle Operation) | MRO | Summer | 31.5333 | 86 | 1 | 1 | 3619-Other switchyard equipment - external | U1-Forced - Immediate | 300-Gas Turbine/Jet Engine (Simple Cycle Operation)
3619 | Other switchyard equipment - external | Balance of Plant | Electrical | U1 | Forced - Immediate | 2016 | Gas | GG | 300 | Gas Turbine/Jet Engine (Simple Cycle Operation) | NPCC | Winter | 95.55 | 39 | 4 | 4 | 3619-Other switchyard equipment - external | U1-Forced - Immediate | 300-Gas Turbine/Jet Engine (Simple Cycle Operation)
3619 | Other switchyard equipment - external | Balance of Plant | Electrical | U1 | Forced - Immediate | 2016 | Gas | GG | 300 | Gas Turbine/Jet Engine (Simple Cycle Operation) | RFC | Winter | 258.8416 | 44.5 | 3 | 3 | 3619-Other switchyard equipment - external | U1-Forced - Immediate | 300-Gas Turbine/Jet Engine (Simple Cycle Operation)
3619 | Other switchyard equipment - external | Balance of Plant | Electrical | U1 | Forced - Immediate | 2016 | Gas | GG | 300 | Gas Turbine/Jet Engine (Simple Cycle Operation) | RFC | Winter | 26543.5083 | 44.5 | 6 | 6 | 3619-Other switchyard equipment - external | U1-Forced - Immediate | 300-Gas Turbine/Jet Engine (Simple Cycle Operation)
3619 | Other switchyard equipment - external | Balance of Plant | Electrical | U1 | Forced - Immediate | 2016 | Oil | DI | 300 | Gas Turbine/Jet Engine (Simple Cycle Operation) | MRO | Summer | 16041.9833 | 61 | 1 | 1 | 3619-Other switchyard equipment - external | U1-Forced - Immediate | 300-Gas Turbine/Jet Engine (Simple Cycle Operation)
3619 | Other switchyard equipment - external | Balance of Plant | Electrical | U1 | Forced - Immediate | 2016 | Gas | GG | 300 | Gas Turbine/Jet Engine (Simple Cycle Operation) | WECC | Off-Peak | 2.36 | 47.2 | 4 | 4 | 3619-Other switchyard equipment - external | U1-Forced - Immediate | 300-Gas Turbine/Jet Engine (Simple Cycle Operation)
3619 | Other switchyard equipment - external | Balance of Plant | Electrical | U1 | Forced - Immediate | 2016 | Gas | GG | 300 | Gas Turbine/Jet Engine (Simple Cycle Operation) | NPCC | Off-Peak | 90 | 36 | 4 | 4 | 3619-Other switchyard equipment - external | U1-Forced - Immediate | 300-Gas Turbine/Jet Engine (Simple Cycle Operation)
3619 | Other switchyard equipment - external | Balance of Plant | Electrical | U1 | Forced - Immediate | 2016 | Gas | GG | 300 | Gas Turbine/Jet Engine (Simple Cycle Operation) | RFC | Off-Peak | 98.325 | 43.7 | 2 | 2 | 3619-Other switchyard equipment - external | U1-Forced - Immediate | 300-Gas Turbine/Jet Engine (Simple Cycle Operation)
3619 | Other switchyard equipment - external | Balance of Plant | Electrical | U1 | Forced - Immediate | 2016 | Gas | GG | 300 | Gas Turbine/Jet Engine (Simple Cycle Operation) | RFC | Off-Peak | 2589.2333 | 89.8 | 2 | 2 | 3619-Other switchyard equipment - external | U1-Forced - Immediate | 300-Gas Turbine/Jet Engine (Simple Cycle Operation)
3619 | Other switchyard equipment - external | Balance of Plant | Electrical | U1 | Forced - Immediate | 2016 | Gas | GG | 300 | Gas Turbine/Jet Engine (Simple Cycle Operation) | SERC | Summer | 137.6167 | 23 | 1 | 1 | 3619-Other switchyard equipment - external | U1-Forced - Immediate | 300-Gas Turbine/Jet Engine (Simple Cycle Operation)
3619 | Other switchyard equipment - external | Balance of Plant | Electrical | U1 | Forced - Immediate | 2016 | Gas | GG | 300 | Gas Turbine/Jet Engine (Simple Cycle Operation) | WECC | Summer | 158.1796 | 44.98 | 1 | 1 | 3619-Other switchyard equipment - external | U1-Forced - Immediate | 300-Gas Turbine/Jet Engine (Simple Cycle Operation)
3619 | Other switchyard equipment - external | Balance of Plant | Electrical | U1 | Forced - Immediate | 2016 | Oil | DI | 300 | Gas Turbine/Jet Engine (Simple Cycle Operation) | SERC | Summer | 164.8167 | 11 | 1 | 1 | 3619-Other switchyard equipment - external | U1-Forced - Immediate | 300-Gas Turbine/Jet Engine (Simple Cycle Operation)
3619 | Other switchyard equipment - external | Balance of Plant | Electrical | U1 | Forced - Immediate | 2016 | Gas | GG | 300 | Gas Turbine/Jet Engine (Simple Cycle Operation) | RFC | Off-Peak | 5.0983 | 43.7 | 2 | 2 | 3619-Other switchyard equipment - external | U1-Forced - Immediate | 300-Gas Turbine/Jet Engine (Simple Cycle Operation)
3619 | Other switchyard equipment - external | Balance of Plant | Electrical | U1 | Forced - Immediate | 2016 | Gas | GG | 300 | Gas Turbine/Jet Engine (Simple Cycle Operation) | NPCC | Off-Peak | 88.6666 | 40 | 4 | 4 | 3619-Other switchyard equipment - external | U1-Forced - Immediate | 300-Gas Turbine/Jet Engine (Simple Cycle Operation)
3619 | Other switchyard equipment - external | Balance of Plant | Electrical | U1 | Forced - Immediate | 2016 | Gas | GG | 300 | Gas Turbine/Jet Engine (Simple Cycle Operation) | SERC | Off-Peak | 367.2 | 45.9 | 1 | 1 | 3619-Other switchyard equipment - external | U1-Forced - Immediate | 300-Gas Turbine/Jet Engine (Simple Cycle Operation)
3619 | Other switchyard equipment - external | Balance of Plant | Electrical | U1 | Forced - Immediate | 2016 | Gas | GG | 300 | Gas Turbine/Jet Engine (Simple Cycle Operation) | SERC | Off-Peak | 798 | 114 | 4 | 4 | 3619-Other switchyard equipment - external | U1-Forced - Immediate | 300-Gas Turbine/Jet Engine (Simple Cycle Operation)
3619 | Other switchyard equipment - external | Balance of Plant | Electrical | U1 | Forced - Immediate | 2016 | Oil | DI | 300 | Gas Turbine/Jet Engine (Simple Cycle Operation) | RFC | Winter | 44 | 20 | 1 | 1 | 3619-Other switchyard equipment - external | U1-Forced - Immediate | 300-Gas Turbine/Jet Engine (Simple Cycle Operation)
3619 | Other switchyard equipment - external | Balance of Plant | Electrical | U1 | Forced - Immediate | 2016 | Gas | GG | 300 | Gas Turbine/Jet Engine (Simple Cycle Operation) | RFC | Off-Peak | 5.11 | 43.8 | 2 | 2 | 3619-Other switchyard equipment - external | U1-Forced - Immediate | 300-Gas Turbine/Jet Engine (Simple Cycle Operation)
3619 | Other switchyard equipment - external | Balance of Plant | Electrical | U1 | Forced - Immediate | 2016 | Gas | GG | 300 | Gas Turbine/Jet Engine (Simple Cycle Operation) | RFC | Off-Peak | 98.55 | 43.8 | 2 | 2 | 3619-Other switchyard equipment - external | U1-Forced - Immediate | 300-Gas Turbine/Jet Engine (Simple Cycle Operation)
3619 | Other switchyard equipment - external | Balance of Plant | Electrical | U1 | Forced - Immediate | 2016 | Gas | GG | 300 | Gas Turbine/Jet Engine (Simple Cycle Operation) | NPCC | Off-Peak | 141.3333 | 40 | 4 | 4 | 3619-Other switchyard equipment - external | U1-Forced - Immediate | 300-Gas Turbine/Jet Engine (Simple Cycle Operation)
3619 | Other switchyard equipment - external | Balance of Plant | Electrical | U1 | Forced - Immediate | 2016 | Gas | GG | 300 | Gas Turbine/Jet Engine (Simple Cycle Operation) | NPCC | Off-Peak | 156 | 40 | 4 | 4 | 3619-Other switchyard equipment - external | U1-Forced - Immediate | 300-Gas Turbine/Jet Engine (Simple Cycle Operation)
3619 | Other switchyard equipment - external | Balance of Plant | Electrical | U1 | Forced - Immediate | 2016 | Gas | GG | 300 | Gas Turbine/Jet Engine (Simple Cycle Operation) | NPCC | Off-Peak | 346.6666 | 40 | 4 | 4 | 3619-Other switchyard equipment - external | U1-Forced - Immediate | 300-Gas Turbine/Jet Engine (Simple Cycle Operation)
3619 | Other switchyard equipment - external | Balance of Plant | Electrical | U1 | Forced - Immediate | 2016 | Gas | GG | 300 | Gas Turbine/Jet Engine (Simple Cycle Operation) | SERC | Off-Peak | 1035 | 115 | 2 | 2 | 3619-Other switchyard equipment - external | U1-Forced - Immediate | 300-Gas Turbine/Jet Engine (Simple Cycle Operation)
3619 | Other switchyard equipment - external | Balance of Plant | Electrical | U1 | Forced - Immediate | 2016 | Gas | GG | 300 | Gas Turbine/Jet Engine (Simple Cycle Operation) | MRO | Summer | 28.2333 | 77 | 1 | 1 | 3619-Other switchyard equipment - external | U1-Forced - Immediate | 300-Gas Turbine/Jet Engine (Simple Cycle Operation)
3619 | Other switchyard equipment - external | Balance of Plant | Electrical | U1 | Forced - Immediate | 2016 | Oil | DI | 300 | Gas Turbine/Jet Engine (Simple Cycle Operation) | RFC | Off-Peak | 508.64 | 18.7 | 1 | 1 | 3619-Other switchyard equipment - external | U1-Forced - Immediate | 300-Gas Turbine/Jet Engine (Simple Cycle Operation)
3619 | Other switchyard equipment - external | Balance of Plant | Electrical | U1 | Forced - Immediate | 2016 | Oil | DI | 300 | Gas Turbine/Jet Engine (Simple Cycle Operation) | SERC | Summer | 179.8 | 12 | 1 | 1 | 3619-Other switchyard equipment - external | U1-Forced - Immediate | 300-Gas Turbine/Jet Engine (Simple Cycle Operation)
3619 | Other switchyard equipment - external | Balance of Plant | Electrical | D1 | Forced - Immediate | 2016 | Oil | DI | 400 | Internal Combustion/Reciprocating Engines | SERC | Summer | 469.3027 | 15.32 | 1 | 1 | 3619-Other switchyard equipment - external | D1-Forced - Immediate | 400-Internal Combustion/Reciprocating Engines
3619 | Other switchyard equipment - external | Balance of Plant | Electrical | D1 | Forced - Immediate | 2016 | Hydro | WA | 500 | Pumped Storage/Hydro | NPCC | Summer | 998.6666 | 80 | 1 | 1 | 3619-Other switchyard equipment - external | D1-Forced - Immediate | 500-Pumped Storage/Hydro
3619 | Other switchyard equipment - external | Balance of Plant | Electrical | D1 | Forced - Immediate | 2016 | Hydro | WA | 500 | Pumped Storage/Hydro | NPCC | Winter | 4601.75 | 15 | 1 | 1 | 3619-Other switchyard equipment - external | D1-Forced - Immediate | 500-Pumped Storage/Hydro
3619 | Other switchyard equipment - external | Balance of Plant | Electrical | U1 | Forced - Immediate | 2016 | Hydro | WA | 500 | Pumped Storage/Hydro | WECC | Off-Peak | 40675.5 | 69 | 1 | 1 | 3619-Other switchyard equipment - external | U1-Forced - Immediate | 500-Pumped Storage/Hydro
3619 | Other switchyard equipment - external | Balance of Plant | Electrical | U1 | Forced - Immediate | 2016 | Hydro | WA | 500 | Pumped Storage/Hydro | WECC | Summer | 445.128 | 174.56 | 1 | 1 | 3619-Other switchyard equipment - external | U1-Forced - Immediate | 500-Pumped Storage/Hydro
3619 | Other switchyard equipment - external | Balance of Plant | Electrical | U1 | Forced - Immediate | 2016 | Hydro | WA | 500 | Pumped Storage/Hydro | WECC | Winter | 103.075 | 294.5 | 1 | 1 | 3619-Other switchyard equipment - external | U1-Forced - Immediate | 500-Pumped Storage/Hydro
3619 | Other switchyard equipment - external | Balance of Plant | Electrical | U1 | Forced - Immediate | 2016 | Hydro | WA | 500 | Pumped Storage/Hydro | WECC | Summer | 12.2336 | 52.43 | 1 | 1 | 3619-Other switchyard equipment - external | U1-Forced - Immediate | 500-Pumped Storage/Hydro
3619 | Other switchyard equipment - external | Balance of Plant | Electrical | D1 | Forced - Immediate | 2016 | Hydro | WA | 500 | Pumped Storage/Hydro | NPCC | Off-Peak | 98897.25 | 15 | 1 | 1 | 3619-Other switchyard equipment - external | D1-Forced - Immediate | 500-Pumped Storage/Hydro
3619 | Other switchyard equipment - external | Balance of Plant | Electrical | D1 | Forced - Immediate | 2016 | Hydro | WA | 500 | Pumped Storage/Hydro | NPCC | Off-Peak | 396 | 80 | 1 | 1 | 3619-Other switchyard equipment - external | D1-Forced - Immediate | 500-Pumped Storage/Hydro
3619 | Other switchyard equipment - external | Balance of Plant | Electrical | U1 | Forced - Immediate | 2016 | Hydro | WA | 500 | Pumped Storage/Hydro | SERC | Summer | 11 | 220 | 1 | 1 | 3619-Other switchyard equipment - external | U1-Forced - Immediate | 500-Pumped Storage/Hydro
3619 | Other switchyard equipment - external | Balance of Plant | Electrical | U1 | Forced - Immediate | 2016 | Hydro | WA | 500 | Pumped Storage/Hydro | WECC | Summer | 183.288 | 174.56 | 1 | 1 | 3619-Other switchyard equipment - external | U1-Forced - Immediate | 500-Pumped Storage/Hydro
3619 | Other switchyard equipment - external | Balance of Plant | Electrical | U1 | Forced - Immediate | 2016 | Hydro | WA | 500 | Pumped Storage/Hydro | SERC | Summer | 3410 | 220 | 1 | 1 | 3619-Other switchyard equipment - external | U1-Forced - Immediate | 500-Pumped Storage/Hydro
3619 | Other switchyard equipment - external | Balance of Plant | Electrical | D1 | Forced - Immediate | 2016 | Hydro | WA | 500 | Pumped Storage/Hydro | NPCC | Off-Peak | 10232.5 | 15 | 1 | 1 | 3619-Other switchyard equipment - external | D1-Forced - Immediate | 500-Pumped Storage/Hydro
3619 | Other switchyard equipment - external | Balance of Plant | Electrical | U1 | Forced - Immediate | 2016 | Hydro | WA | 500 | Pumped Storage/Hydro | WECC | Summer | 27.0888 | 52.43 | 1 | 1 | 3619-Other switchyard equipment - external | U1-Forced - Immediate | 500-Pumped Storage/Hydro
3619 | Other switchyard equipment - external | Balance of Plant | Electrical | U1 | Forced - Immediate | 2016 | Hydro | WA | 500 | Pumped Storage/Hydro | SERC | Summer | 206.7166 | 79 | 1 | 1 | 3619-Other switchyard equipment - external | U1-Forced - Immediate | 500-Pumped Storage/Hydro
3619 | Other switchyard equipment - external | Balance of Plant | Electrical | U1 | Forced - Immediate | 2016 | Hydro | WA | 500 | Pumped Storage/Hydro | WECC | Summer | 9177.5331 | 404 | 1 | 1 | 3619-Other switchyard equipment - external | U1-Forced - Immediate | 500-Pumped Storage/Hydro
3619 | Other switchyard equipment - external | Balance of Plant | Electrical | U1 | Forced - Immediate | 2016 | Hydro | WA | 500 | Pumped Storage/Hydro | WECC | Summer | 21279.4553 | 219.64 | 1 | 1 | 3619-Other switchyard equipment - external | U1-Forced - Immediate | 500-Pumped Storage/Hydro
3619 | Other switchyard equipment - external | Balance of Plant | Electrical | D1 | Forced - Immediate | 2016 | Hydro | WA | 500 | Pumped Storage/Hydro | NPCC | Winter | 17540 | 15 | 1 | 1 | 3619-Other switchyard equipment - external | D1-Forced - Immediate | 500-Pumped Storage/Hydro
3619 | Other switchyard equipment - external | Balance of Plant | Electrical | U2 | Forced - Delayed | 2016 | Hydro | WA | 500 | Pumped Storage/Hydro | SERC | Off-Peak | 466.6665 | 500 | 1 | 1 | 3619-Other switchyard equipment - external | U2-Forced - Delayed | 500-Pumped Storage/Hydro
3619 | Other switchyard equipment - external | Balance of Plant | Electrical | U1 | Forced - Immediate | 2016 | Hydro | WA | 500 | Pumped Storage/Hydro | WECC | Off-Peak | 42331.5 | 69 | 1 | 1 | 3619-Other switchyard equipment - external | U1-Forced - Immediate | 500-Pumped Storage/Hydro
3619 | Other switchyard equipment - external | Balance of Plant | Electrical | U1 | Forced - Immediate | 2016 | Hydro | WA | 500 | Pumped Storage/Hydro | NPCC | Summer | 3442.5 | 22.5 | 1 | 1 | 3619-Other switchyard equipment - external | U1-Forced - Immediate | 500-Pumped Storage/Hydro
3619 | Other switchyard equipment - external | Balance of Plant | Electrical | D1 | Forced - Immediate | 2016 | Hydro | WA | 500 | Pumped Storage/Hydro | NPCC | Winter | 131760 | 15 | 1 | 1 | 3619-Other switchyard equipment - external | D1-Forced - Immediate | 500-Pumped Storage/Hydro
3619 | Other switchyard equipment - external | Balance of Plant | Electrical | U1 | Forced - Immediate | 2016 | Gas | GG | 850 | Combined Cycle Block | RFC | Summer | 185.5 | 70 | 1 | 1 | 3619-Other switchyard equipment - external | U1-Forced - Immediate | 850-Combined Cycle Block
3619 | Other switchyard equipment - external | Balance of Plant | Electrical | U1 | Forced - Immediate | 2016 | Gas | GG | 850 | Combined Cycle Block | SERC | Summer | 1472.4998 | 285 | 1 | 1 | 3619-Other switchyard equipment - external | U1-Forced - Immediate | 850-Combined Cycle Block
3619 | Other switchyard equipment - external | Balance of Plant | Electrical | U1 | Forced - Immediate | 2016 | Gas | GG | 850 | Combined Cycle Block | RFC | Summer | 4555.8333 | 70 | 1 | 1 | 3619-Other switchyard equipment - external | U1-Forced - Immediate | 850-Combined Cycle Block
3619 | Other switchyard equipment - external | Balance of Plant | Electrical | U1 | Forced - Immediate | 2016 | Gas | GG | 850 | Combined Cycle Block | RFC | Winter | 1384.5 | 71 | 1 | 1 | 3619-Other switchyard equipment - external | U1-Forced - Immediate | 850-Combined Cycle Block
3619 | Other switchyard equipment - external | Balance of Plant | Electrical | U1 | Forced - Immediate | 2016 | Gas | GG | 850 | Combined Cycle Block | RFC | Off-Peak | 1516.6666 | 70 | 1 | 1 | 3619-Other switchyard equipment - external | U1-Forced - Immediate | 850-Combined Cycle Block
3619 | Other switchyard equipment - external | Balance of Plant | Electrical | U1 | Forced - Immediate | 2016 | Gas | GG | 851 | CC GT units | WECC | Off-Peak | 2361.15 | 159 | 1 | 1 | 3619-Other switchyard equipment - external | U1-Forced - Immediate | 851-CC GT units
3619 | Other switchyard equipment - external | Balance of Plant | Electrical | SF | Startup Failure | 2016 | Gas | GG | 851 | CC GT units | WECC | Off-Peak | 5406 | 159 | 1 | 1 | 3619-Other switchyard equipment - external | SF-Startup Failure | 851-CC GT units
3619 | Other switchyard equipment - external | Balance of Plant | Electrical | U1 | Forced - Immediate | 2016 | Gas | GG | 851 | CC GT units | WECC | Winter | 3852.1817 | 14.3 | 1 | 1 | 3619-Other switchyard equipment - external | U1-Forced - Immediate | 851-CC GT units
3619 | Other switchyard equipment - external | Balance of Plant | Electrical | U1 | Forced - Immediate | 2016 | Gas | GG | 851 | CC GT units | WECC | Winter | 3876.4917 | 14.3 | 1 | 1 | 3619-Other switchyard equipment - external | U1-Forced - Immediate | 851-CC GT units
3619 | Other switchyard equipment - external | Balance of Plant | Electrical | U1 | Forced - Immediate | 2016 | Gas | GG | 851 | CC GT units | WECC | Off-Peak | 10470.15 | 159 | 1 | 1 | 3619-Other switchyard equipment - external | U1-Forced - Immediate | 851-CC GT units
3619 | Other switchyard equipment - external | Balance of Plant | Electrical | U1 | Forced - Immediate | 2016 | Gas | GG | 851 | CC GT units | WECC | Winter | 22.88 | 14.3 | 1 | 1 | 3619-Other switchyard equipment - external | U1-Forced - Immediate | 851-CC GT units
3619 | Other switchyard equipment - external | Balance of Plant | Electrical | U1 | Forced - Immediate | 2016 | Gas | GG | 851 | CC GT units | WECC | Winter | 3851.9433 | 14.3 | 1 | 1 | 3619-Other switchyard equipment - external | U1-Forced - Immediate | 851-CC GT units
3619 | Other switchyard equipment - external | Balance of Plant | Electrical | SF | Startup Failure | 2016 | Gas | GG | 851 | CC GT units | WECC | Off-Peak | 3736.5 | 159 | 1 | 1 | 3619-Other switchyard equipment - external | SF-Startup Failure | 851-CC GT units
3619 | Other switchyard equipment - external | Balance of Plant | Electrical | U1 | Forced - Immediate | 2016 | Gas | GG | 851 | CC GT units | WECC | Off-Peak | 103.35 | 159 | 1 | 1 | 3619-Other switchyard equipment - external | U1-Forced - Immediate | 851-CC GT units
3619 | Other switchyard equipment - external | Balance of Plant | Electrical | U1 | Forced - Immediate | 2016 | Gas | GG | 851 | CC GT units | WECC | Off-Peak | 10764.3 | 159 | 1 | 1 | 3619-Other switchyard equipment - external | U1-Forced - Immediate | 851-CC GT units
3619 | Other switchyard equipment - external | Balance of Plant | Electrical | U1 | Forced - Immediate | 2016 | Gas | GG | 851 | CC GT units | WECC | Off-Peak | 1441.5999 | 159 | 1 | 1 | 3619-Other switchyard equipment - external | U1-Forced - Immediate | 851-CC GT units
3619 | Other switchyard equipment - external | Balance of Plant | Electrical | D1 | Forced - Immediate | 2016 | Waste Heat | WH | 852 | CC steam units | WECC | Off-Peak | 6585 | 100 | 1 | 1 | 3619-Other switchyard equipment - external | D1-Forced - Immediate | 852-CC steam units
3619 | Other switchyard equipment - external | Balance of Plant | Electrical | SF | Startup Failure | 2016 | Waste Heat | WH | 852 | CC steam units | WECC | Winter | 10532.8883 | 39.1 | 1 | 1 | 3619-Other switchyard equipment - external | SF-Startup Failure | 852-CC steam units
3619 | Other switchyard equipment - external | Balance of Plant | Electrical | D1 | Forced - Immediate | 2016 | Waste Heat | WH | 852 | CC steam units | WECC | Off-Peak | 65 | 100 | 1 | 1 | 3619-Other switchyard equipment - external | D1-Forced - Immediate | 852-CC steam units
3619 | Other switchyard equipment - external | Balance of Plant | Electrical | D1 | Forced - Immediate | 2016 | Waste Heat | WH | 852 | CC steam units | WECC | Off-Peak | 1485 | 100 | 1 | 1 | 3619-Other switchyard equipment - external | D1-Forced - Immediate | 852-CC steam units
3619 | Other switchyard equipment - external | Balance of Plant | Electrical | U1 | Forced - Immediate | 2016 | Gas | GG | 852 | CC steam units | WECC | Off-Peak | 129.6 | 72 | 1 | 1 | 3619-Other switchyard equipment - external | U1-Forced - Immediate | 852-CC steam units
3619 | Other switchyard equipment - external | Balance of Plant | Electrical | U1 | Forced - Immediate | 2016 | Waste Heat | WH | 852 | CC steam units | TRE | Summer | 92.0833 | 85 | 1 | 1 | 3619-Other switchyard equipment - external | U1-Forced - Immediate | 852-CC steam units
3619 | Other switchyard equipment - external | Balance of Plant | Electrical | D1 | Forced - Immediate | 2016 | Waste Heat | WH | 852 | CC steam units | WECC | Off-Peak | 930 | 100 | 1 | 1 | 3619-Other switchyard equipment - external | D1-Forced - Immediate | 852-CC steam units
3619 | Other switchyard equipment - external | Balance of Plant | Electrical | D1 | Forced - Immediate | 2016 | Waste Heat | WH | 852 | CC steam units | WECC | Off-Peak | 6770 | 100 | 1 | 1 | 3619-Other switchyard equipment - external | D1-Forced - Immediate | 852-CC steam units
3619 | Other switchyard equipment - external | Balance of Plant | Electrical | SF | Startup Failure | 2016 | Waste Heat | WH | 852 | CC steam units | WECC | Off-Peak | 7650 | 225 | 1 | 1 | 3619-Other switchyard equipment - external | SF-Startup Failure | 852-CC steam units
3619 | Other switchyard equipment - external | Balance of Plant | Electrical | U1 | Forced - Immediate | 2016 | Gas | GG | 860 | Co-generator Block | RFC | Summer | 24684.7999 | 168 | 1 | 1 | 3619-Other switchyard equipment - external | U1-Forced - Immediate | 860-Co-generator Block
3620 | Main transformer | Balance of Plant | Electrical | D1 | Forced - Immediate | 2016 | Coal | CC | 100 | Fossil-Steam | RFC | Off-Peak | 10.28 | 10.28 | 1 | 1 | 3620-Main transformer | D1-Forced - Immediate | 100-Fossil-Steam
3620 | Main transformer | Balance of Plant | Electrical | D1 | Forced - Immediate | 2016 | Coal | CC | 100 | Fossil-Steam | SERC | Off-Peak | 589.85 | 141 | 1 | 1 | 3620-Main transformer | D1-Forced - Immediate | 100-Fossil-Steam
3620 | Main transformer | Balance of Plant | Electrical | D1 | Forced - Immediate | 2016 | Coal | CC | 100 | Fossil-Steam | MRO | Summer | 304.8333 | 31 | 1 | 1 | 3620-Main transformer | D1-Forced - Immediate | 100-Fossil-Steam
3620 | Main transformer | Balance of Plant | Electrical | D1 | Forced - Immediate | 2016 | Coal | CC | 100 | Fossil-Steam | RFC | Winter | 16.6833 | 91 | 1 | 1 | 3620-Main transformer | D1-Forced - Immediate | 100-Fossil-Steam
3620 | Main transformer | Balance of Plant | Electrical | D1 | Forced - Immediate | 2016 | Coal | CC | 100 | Fossil-Steam | RFC | Winter | 3544 | 160 | 1 | 1 | 3620-Main transformer | D1-Forced - Immediate | 100-Fossil-Steam
3620 | Main transformer | Balance of Plant | Electrical | U1 | Forced - Immediate | 2016 | Coal | CC | 100 | Fossil-Steam | SERC | Off-Peak | 166054.9663 | 607 | 1 | 1 | 3620-Main transformer | U1-Forced - Immediate | 100-Fossil-Steam
3620 | Main transformer | Balance of Plant | Electrical | U1 | Forced - Immediate | 2016 | Coal | CC | 100 | Fossil-Steam | SERC | Summer | 16093 | 220 | 1 | 1 | 3620-Main transformer | U1-Forced - Immediate | 100-Fossil-Steam
3620 | Main transformer | Balance of Plant | Electrical | U1 | Forced - Immediate | 2016 | Coal | CC | 100 | Fossil-Steam | MRO | Winter | 5997.58 | 49.8 | 1 | 1 | 3620-Main transformer | U1-Forced - Immediate | 100-Fossil-Steam
3620 | Main transformer | Balance of Plant | Electrical | U1 | Forced - Immediate | 2016 | Gas | GG | 100 | Fossil-Steam | MRO | Off-Peak | 951.3 | 453 | 1 | 1 | 3620-Main transformer | U1-Forced - Immediate | 100-Fossil-Steam
3620 | Main transformer | Balance of Plant | Electrical | U1 | Forced - Immediate | 2016 | Gas | GG | 100 | Fossil-Steam | MRO | Summer | 1435.6333 | 26 | 1 | 1 | 3620-Main transformer | U1-Forced - Immediate | 100-Fossil-Steam
3620 | Main transformer | Balance of Plant | Electrical | D1 | Forced - Immediate | 2016 | Coal | CC | 100 | Fossil-Steam | SERC | Summer | 6.05 | 33 | 1 | 1 | 3620-Main transformer | D1-Forced - Immediate | 100-Fossil-Steam
3620 | Main transformer | Balance of Plant | Electrical | D1 | Forced - Immediate | 2016 | Coal | CC | 100 | Fossil-Steam | SERC | Summer | 6.8 | 24 | 1 | 1 | 3620-Main transformer | D1-Forced - Immediate | 100-Fossil-Steam
3620 | Main transformer | Balance of Plant | Electrical | D1 | Forced - Immediate | 2016 | Coal | CC | 100 | Fossil-Steam | WECC | Summer | 12.95 | 259 | 1 | 1 | 3620-Main transformer | D1-Forced - Immediate | 100-Fossil-Steam
3620 | Main transformer | Balance of Plant | Electrical | D1 | Forced - Immediate | 2016 | Coal | CC | 100 | Fossil-Steam | RFC | Summer | 78.3 | 261 | 1 | 1 | 3620-Main transformer | D1-Forced - Immediate | 100-Fossil-Steam
3620 | Main transformer | Balance of Plant | Electrical | D1 | Forced - Immediate | 2016 | Coal | CC | 100 | Fossil-Steam | SERC | Summer | 2155 | 60 | 1 | 1 | 3620-Main transformer | D1-Forced - Immediate | 100-Fossil-Steam
3620 | Main transformer | Balance of Plant | Electrical | U1 | Forced - Immediate | 2016 | Coal | CC | 100 | Fossil-Steam | RFC | Off-Peak | 5040 | 280 | 1 | 1 | 3620-Main transformer | U1-Forced - Immediate | 100-Fossil-Steam
3620 | Main transformer | Balance of Plant | Electrical | U1 | Forced - Immediate | 2016 | Coal | CC | 100 | Fossil-Steam | MRO | Winter | 3895.9999 | 240 | 1 | 1 | 3620-Main transformer | U1-Forced - Immediate | 100-Fossil-Steam
3620 | Main transformer | Balance of Plant | Electrical | U1 | Forced - Immediate | 2016 | Coal | CC | 100 | Fossil-Steam | RFC | Winter | 14766.6666 | 80 | 1 | 1 | 3620-Main transformer | U1-Forced - Immediate | 100-Fossil-Steam
3620 | Main transformer | Balance of Plant | Electrical | U1 | Forced - Immediate | 2016 | Coal | CC | 100 | Fossil-Steam | RFC | Winter | 107347.4991 | 1350 | 1 | 1 | 3620-Main transformer | U1-Forced - Immediate | 100-Fossil-Steam
3620 | Main transformer | Balance of Plant | Electrical | U1 | Forced - Immediate | 2016 | Coal | CC | 100 | Fossil-Steam | MRO | Winter | 379440 | 510 | 1 | 1 | 3620-Main transformer | U1-Forced - Immediate | 100-Fossil-Steam
3620 | Main transformer | Balance of Plant | Electrical | U1 | Forced - Immediate | 2016 | Gas | GG | 100 | Fossil-Steam | MRO | Off-Peak | 6206.1 | 453 | 1 | 1 | 3620-Main transformer | U1-Forced - Immediate | 100-Fossil-Steam
3620 | Main transformer | Balance of Plant | Electrical | U1 | Forced - Immediate | 2016 | Gas | GG | 100 | Fossil-Steam | TRE | Summer | 24763.05 | 747 | 1 | 1 | 3620-Main transformer | U1-Forced - Immediate | 100-Fossil-Steam
3620 | Main transformer | Balance of Plant | Electrical | D1 | Forced - Immediate | 2016 | Coal | CC | 100 | Fossil-Steam | RFC | Off-Peak | 22.42 | 11.21 | 1 | 1 | 3620-Main transformer | D1-Forced - Immediate | 100-Fossil-Steam
3620 | Main transformer | Balance of Plant | Electrical | D1 | Forced - Immediate | 2016 | Coal | CC | 100 | Fossil-Steam | SERC | Summer | 91.8333 | 58 | 1 | 1 | 3620-Main transformer | D1-Forced - Immediate | 100-Fossil-Steam
3620 | Main transformer | Balance of Plant | Electrical | D1 | Forced - Immediate | 2016 | Coal | CC | 100 | Fossil-Steam | MRO | Summer | 186.9 | 89 | 1 | 1 | 3620-Main transformer | D1-Forced - Immediate | 100-Fossil-Steam
3620 | Main transformer | Balance of Plant | Electrical | U1 | Forced - Immediate | 2016 | Coal | CC | 100 | Fossil-Steam | TRE | Off-Peak | 2251.5829 | 659 | 1 | 1 | 3620-Main transformer | U1-Forced - Immediate | 100-Fossil-Steam
3620 | Main transformer | Balance of Plant | Electrical | U1 | Forced - Immediate | 2016 | Coal | CC | 100 | Fossil-Steam | RFC | Off-Peak | 5472.5 | 199 | 1 | 1 | 3620-Main transformer | U1-Forced - Immediate | 100-Fossil-Steam
3620 | Main transformer | Balance of Plant | Electrical | U1 | Forced - Immediate | 2016 | Coal | CC | 100 | Fossil-Steam | MRO | Off-Peak | 35271.333 | 554 | 1 | 1 | 3620-Main transformer | U1-Forced - Immediate | 100-Fossil-Steam
3620 | Main transformer | Balance of Plant | Electrical | U1 | Forced - Immediate | 2016 | Coal | CC | 100 | Fossil-Steam | SERC | Off-Peak | 88058.1997 | 393 | 1 | 1 | 3620-Main transformer | U1-Forced - Immediate | 100-Fossil-Steam
3620 | Main transformer | Balance of Plant | Electrical | U1 | Forced - Immediate | 2016 | Coal | CC | 100 | Fossil-Steam | WECC | Summer | 14012.4998 | 750 | 1 | 1 | 3620-Main transformer | U1-Forced - Immediate | 100-Fossil-Steam
3620 | Main transformer | Balance of Plant | Electrical | U1 | Forced - Immediate | 2016 | Gas | GG | 100 | Fossil-Steam | SERC | Off-Peak | 8217 | 110 | 1 | 1 | 3620-Main transformer | U1-Forced - Immediate | 100-Fossil-Steam
3620 | Main transformer | Balance of Plant | Electrical | U1 | Forced - Immediate | 2016 | Gas | GG | 100 | Fossil-Steam | TRE | Summer | 483.9996 | 528 | 1 | 1 | 3620-Main transformer | U1-Forced - Immediate | 100-Fossil-Steam
3620 | Main transformer | Balance of Plant | Electrical | U1 | Forced - Immediate | 2016 | Gas | GG | 100 | Fossil-Steam | TRE | Summer | 9486.5333 | 169 | 1 | 1 | 3620-Main transformer | U1-Forced - Immediate | 100-Fossil-Steam
3620 | Main transformer | Balance of Plant | Electrical | U1 | Forced - Immediate | 2016 | Gas | GG | 100 | Fossil-Steam | MRO | Winter | 3025534.1498 | 453 | 1 | 1 | 3620-Main transformer | U1-Forced - Immediate | 100-Fossil-Steam
3620 | Main transformer | Balance of Plant | Electrical | U1 | Forced - Immediate | 2016 | Oil | DI | 100 | Fossil-Steam | RFC | Summer | 481.6661 | 850 | 1 | 1 | 3620-Main transformer | U1-Forced - Immediate | 100-Fossil-Steam
3620 | Main transformer | Balance of Plant | Electrical | U1 | Forced - Immediate | 2016 | Oil | DI | 100 | Fossil-Steam | RFC | Summer | 135178.333 | 850 | 1 | 1 | 3620-Main transformer | U1-Forced - Immediate | 100-Fossil-Steam
3620 | Main transformer | Balance of Plant | Electrical | U1 | Forced - Immediate | 2016 | Oil | OO | 100 | Fossil-Steam | RFC | Off-Peak | 7286.565 | 102.7 | 1 | 1 | 3620-Main transformer | U1-Forced - Immediate | 100-Fossil-Steam
3620 | Main transformer | Balance of Plant | Electrical | D1 | Forced - Immediate | 2016 | Coal | CC | 100 | Fossil-Steam | WECC | Summer | 115.3333 | 40 | 1 | 1 | 3620-Main transformer | D1-Forced - Immediate | 100-Fossil-Steam
3620 | Main transformer | Balance of Plant | Electrical | D1 | Forced - Immediate | 2016 | Coal | CC | 100 | Fossil-Steam | RFC | Summer | 361.8999 | 282 | 1 | 1 | 3620-Main transformer | D1-Forced - Immediate | 100-Fossil-Steam
3620 | Main transformer | Balance of Plant | Electrical | D1 | Forced - Immediate | 2016 | Coal | CC | 100 | Fossil-Steam | WECC | Summer | 388.5 | 259 | 1 | 1 | 3620-Main transformer | D1-Forced - Immediate | 100-Fossil-Steam
3620 | Main transformer | Balance of Plant | Electrical | D1 | Forced - Immediate | 2016 | Coal | CC | 100 | Fossil-Steam | RFC | Winter | 53.9999 | 162 | 1 | 1 | 3620-Main transformer | D1-Forced - Immediate | 100-Fossil-Steam
3620 | Main transformer | Balance of Plant | Electrical | D1 | Forced - Immediate | 2016 | Gas | GG | 100 | Fossil-Steam | RFC | Off-Peak | 20.8333 | 10 | 1 | 1 | 3620-Main transformer | D1-Forced - Immediate | 100-Fossil-Steam
3620 | Main transformer | Balance of Plant | Electrical | D1 | Forced - Immediate | 2016 | Gas | GG | 100 | Fossil-Steam | NPCC | Summer | 10 | 60 | 1 | 1 | 3620-Main transformer | D1-Forced - Immediate | 100-Fossil-Steam
3620 | Main transformer | Balance of Plant | Electrical | D1 | Forced - Immediate | 2016 | Other | WD | 100 | Fossil-Steam | NPCC | Summer | 31.26 | 15.63 | 1 | 1 | 3620-Main transformer | D1-Forced - Immediate | 100-Fossil-Steam
3620 | Main transformer | Balance of Plant | Electrical | U1 | Forced - Immediate | 2016 | Coal | CC | 100 | Fossil-Steam | SERC | Summer | 1748.6663 | 610 | 1 | 1 | 3620-Main transformer | U1-Forced - Immediate | 100-Fossil-Steam
3620 | Main transformer | Balance of Plant | Electrical | U1 | Forced - Immediate | 2016 | Coal | CC | 100 | Fossil-Steam | WECC | Summer | 4248.833 | 530 | 1 | 1 | 3620-Main transformer | U1-Forced - Immediate | 100-Fossil-Steam
3620 | Main transformer | Balance of Plant | Electrical | U1 | Forced - Immediate | 2016 | Coal | CC | 100 | Fossil-Steam | WECC | Summer | 23505.6 | 249 | 1 | 1 | 3620-Main transformer | U1-Forced - Immediate | 100-Fossil-Steam
3620 | Main transformer | Balance of Plant | Electrical | D1 | Forced - Immediate | 2016 | Coal | CC | 100 | Fossil-Steam | RFC | Off-Peak | 322.32 | 13.43 | 1 | 1 | 3620-Main transformer | D1-Forced - Immediate | 100-Fossil-Steam
3620 | Main transformer | Balance of Plant | Electrical | D1 | Forced - Immediate | 2016 | Coal | CC | 100 | Fossil-Steam | RFC | Off-Peak | 2895.2496 | 555 | 1 | 1 | 3620-Main transformer | D1-Forced - Immediate | 100-Fossil-Steam
3620 | Main transformer | Balance of Plant | Electrical | D1 | Forced - Immediate | 2016 | Coal | CC | 100 | Fossil-Steam | SERC | Summer | 18.2 | 42 | 1 | 1 | 3620-Main transformer | D1-Forced - Immediate | 100-Fossil-Steam
3620 | Main transformer | Balance of Plant | Electrical | D1 | Forced - Immediate | 2016 | Coal | CC | 100 | Fossil-Steam | SERC | Summer | 116.6667 | 20 | 1 | 1 | 3620-Main transformer | D1-Forced - Immediate | 100-Fossil-Steam
3620 | Main transformer | Balance of Plant | Electrical | D1 | Forced - Immediate | 2016 | Coal | CC | 100 | Fossil-Steam | RFC | Summer | 341.6665 | 410 | 1 | 1 | 3620-Main transformer | D1-Forced - Immediate | 100-Fossil-Steam
3620 | Main transformer | Balance of Plant | Electrical | D1 | Forced - Immediate | 2016 | Coal | CC | 100 | Fossil-Steam | SERC | Summer | 4331.25 | 225 | 1 | 1 | 3620-Main transformer | D1-Forced - Immediate | 100-Fossil-Steam
3620 | Main transformer | Balance of Plant | Electrical | D1 | Forced - Immediate | 2016 | Gas | GG | 100 | Fossil-Steam | NPCC | Summer | 56.0666 | 116 | 1 | 1 | 3620-Main transformer | D1-Forced - Immediate | 100-Fossil-Steam
3620 | Main transformer | Balance of Plant | Electrical | D1 | Forced - Immediate | 2016 | Other | WD | 100 | Fossil-Steam | NPCC | Summer | 16.475 | 6.59 | 1 | 1 | 3620-Main transformer | D1-Forced - Immediate | 100-Fossil-Steam
3620 | Main transformer | Balance of Plant | Electrical | U1 | Forced - Immediate | 2016 | Coal | CC | 100 | Fossil-Steam | MRO | Off-Peak | 4531.9998 | 528 | 1 | 1 | 3620-Main transformer | U1-Forced - Immediate | 100-Fossil-Steam
3620 | Main transformer | Balance of Plant | Electrical | U1 | Forced - Immediate | 2016 | Coal | CC | 100 | Fossil-Steam | WECC | Off-Peak | 66713.9665 | 497 | 1 | 1 | 3620-Main transformer | U1-Forced - Immediate | 100-Fossil-Steam
3620 | Main transformer | Balance of Plant | Electrical | U1 | Forced - Immediate | 2016 | Gas | GG | 100 | Fossil-Steam | MRO | Off-Peak | 6585.1683 | 52.9 | 1 | 1 | 3620-Main transformer | U1-Forced - Immediate | 100-Fossil-Steam
3620 | Main transformer | Balance of Plant | Electrical | U1 | Forced - Immediate | 2016 | Gas | GG | 100 | Fossil-Steam | TRE | Off-Peak | 17233.333 | 500 | 1 | 1 | 3620-Main transformer | U1-Forced - Immediate | 100-Fossil-Steam
3620 | Main transformer | Balance of Plant | Electrical | U2 | Forced - Delayed | 2016 | Coal | CC | 100 | Fossil-Steam | SERC | Summer | 146280 | 600 | 1 | 1 | 3620-Main transformer | U2-Forced - Delayed | 100-Fossil-Steam
3620 | Main transformer | Balance of Plant | Electrical | D1 | Forced - Immediate | 2016 | Coal | CC | 100 | Fossil-Steam | WECC | Summer | 123.3333 | 40 | 1 | 1 | 3620-Main transformer | D1-Forced - Immediate | 100-Fossil-Steam
3620 | Main transformer | Balance of Plant | Electrical | D1 | Forced - Immediate | 2016 | Coal | CC | 100 | Fossil-Steam | RFC | Summer | 748.5999 | 228 | 1 | 1 | 3620-Main transformer | D1-Forced - Immediate | 100-Fossil-Steam
3620 | Main transformer | Balance of Plant | Electrical | D1 | Forced - Immediate | 2016 | Coal | LI | 100 | Fossil-Steam | TRE | Off-Peak | 70.9166 | 37 | 1 | 1 | 3620-Main transformer | D1-Forced - Immediate | 100-Fossil-Steam
3620 | Main transformer | Balance of Plant | Electrical | D2 | Forced - Delayed | 2016 | Coal | CC | 100 | Fossil-Steam | SERC | Summer | 693.3333 | 130 | 1 | 1 | 3620-Main transformer | D2-Forced - Delayed | 100-Fossil-Steam
3620 | Main transformer | Balance of Plant | Electrical | D2 | Forced - Delayed | 2016 | Gas | GG | 100 | Fossil-Steam | SERC | Winter | 25800 | 25 | 1 | 1 | 3620-Main transformer | D2-Forced - Delayed | 100-Fossil-Steam
3620 | Main transformer | Balance of Plant | Electrical | U1 | Forced - Immediate | 2016 | Coal | CC | 100 | Fossil-Steam | MRO | Off-Peak | 332409.4998 | 510 | 1 | 1 | 3620-Main transformer | U1-Forced - Immediate | 100-Fossil-Steam
3620 | Main transformer | Balance of Plant | Electrical | U1 | Forced - Immediate | 2016 | Coal | CC | 100 | Fossil-Steam | SERC | Summer | 18483.6665 | 220 | 1 | 1 | 3620-Main transformer | U1-Forced - Immediate | 100-Fossil-Steam
3620 | Main transformer | Balance of Plant | Electrical | U1 | Forced - Immediate | 2016 | Coal | CC | 100 | Fossil-Steam | MRO | Winter | 4944.9995 | 690 | 1 | 1 | 3620-Main transformer | U1-Forced - Immediate | 100-Fossil-Steam
3620 | Main transformer | Balance of Plant | Electrical | D1 | Forced - Immediate | 2016 | Coal | CC | 100 | Fossil-Steam | MRO | Summer | 11.1167 | 23 | 1 | 1 | 3620-Main transformer | D1-Forced - Immediate | 100-Fossil-Steam
3620 | Main transformer | Balance of Plant | Electrical | D1 | Forced - Immediate | 2016 | Coal | CC | 100 | Fossil-Steam | WECC | Summer | 209.15 | 141 | 1 | 1 | 3620-Main transformer | D1-Forced - Immediate | 100-Fossil-Steam
3620 | Main transformer | Balance of Plant | Electrical | D1 | Forced - Immediate | 2016 | Coal | CC | 100 | Fossil-Steam | SERC | Summer | 413.3333 | 160 | 1 | 1 | 3620-Main transformer | D1-Forced - Immediate | 100-Fossil-Steam
3620 | Main transformer | Balance of Plant | Electrical | D1 | Forced - Immediate | 2016 | Coal | CC | 100 | Fossil-Steam | RFC | Summer | 736 | 92 | 1 | 1 | 3620-Main transformer | D1-Forced - Immediate | 100-Fossil-Steam
3620 | Main transformer | Balance of Plant | Electrical | D1 | Forced - Immediate | 2016 | Coal | CC | 100 | Fossil-Steam | WECC | Summer | 2413.0165 | 259 | 1 | 1 | 3620-Main transformer | D1-Forced - Immediate | 100-Fossil-Steam
3620 | Main transformer | Balance of Plant | Electrical | D1 | Forced - Immediate | 2016 | Gas | GG | 100 | Fossil-Steam | NPCC | Summer | 819.9999 | 150 | 1 | 1 | 3620-Main transformer | D1-Forced - Immediate | 100-Fossil-Steam
3620 | Main transformer | Balance of Plant | Electrical | U1 | Forced - Immediate | 2016 | Coal | CC | 100 | Fossil-Steam | RFC | Off-Peak | 142544.7995 | 762 | 1 | 1 | 3620-Main transformer | U1-Forced - Immediate | 100-Fossil-Steam
3620 | Main transformer | Balance of Plant | Electrical | U1 | Forced - Immediate | 2016 | Coal | LI | 100 | Fossil-Steam | TRE | Off-Peak | 54009.4329 | 602 | 1 | 1 | 3620-Main transformer | U1-Forced - Immediate | 100-Fossil-Steam
3620 | Main transformer | Balance of Plant | Electrical | U1 | Forced - Immediate | 2016 | Gas | GG | 100 | Fossil-Steam | MRO | Winter | 17193.1093 | 63.04 | 1 | 1 | 3620-Main transformer | U1-Forced - Immediate | 100-Fossil-Steam
3620 | Main transformer | Balance of Plant | Electrical | D1 | Forced - Immediate | 2016 | Coal | CC | 100 | Fossil-Steam | WECC | Off-Peak | 2.5 | 1 | 1 | 1 | 3620-Main transformer | D1-Forced - Immediate | 100-Fossil-Steam
3620 | Main transformer | Balance of Plant | Electrical | D1 | Forced - Immediate | 2016 | Coal | CC | 100 | Fossil-Steam | SERC | Off-Peak | 8.55 | 9 | 1 | 1 | 3620-Main transformer | D1-Forced - Immediate | 100-Fossil-Steam
3620 | Main transformer | Balance of Plant | Electrical | D1 | Forced - Immediate | 2016 | Coal | CC | 100 | Fossil-Steam | SERC | Summer | 67.9167 | 25 | 1 | 1 | 3620-Main transformer | D1-Forced - Immediate | 100-Fossil-Steam
3620 | Main transformer | Balance of Plant | Electrical | D1 | Forced - Immediate | 2016 | Coal | CC | 100 | Fossil-Steam | MRO | Summer | 144.7666 | 43 | 1 | 1 | 3620-Main transformer | D1-Forced - Immediate | 100-Fossil-Steam
3620 | Main transformer | Balance of Plant | Electrical | D1 | Forced - Immediate | 2016 | Coal | CC | 100 | Fossil-Steam | WECC | Summer | 694.9832 | 259 | 1 | 1 | 3620-Main transformer | D1-Forced - Immediate | 100-Fossil-Steam
3620 | Main transformer | Balance of Plant | Electrical | D1 | Forced - Immediate | 2016 | Coal | CC | 100 | Fossil-Steam | RFC | Winter | 25.4167 | 25 | 1 | 1 | 3620-Main transformer | D1-Forced - Immediate | 100-Fossil-Steam
3620 | Main transformer | Balance of Plant | Electrical | D1 | Forced - Immediate | 2016 | Coal | CC | 100 | Fossil-Steam | RFC | Winter | 1772.4999 | 150 | 1 | 1 | 3620-Main transformer | D1-Forced - Immediate | 100-Fossil-Steam
3620 | Main transformer | Balance of Plant | Electrical | SF | Startup Failure | 2016 | Gas | GG | 100 | Fossil-Steam | MRO | Off-Peak | 0.88163 | 52.9 | 1 | 1 | 3620-Main transformer | SF-Startup Failure | 100-Fossil-Steam
3620 | Main transformer | Balance of Plant | Electrical | U1 | Forced - Immediate | 2016 | Coal | CC | 100 | Fossil-Steam | WECC | Off-Peak | 19549.9995 | 750 | 1 | 1 | 3620-Main transformer | U1-Forced - Immediate | 100-Fossil-Steam
3620 | Main transformer | Balance of Plant | Electrical | U1 | Forced - Immediate | 2016 | Coal | CC | 100 | Fossil-Steam | RFC | Summer | 2297.0664 | 472 | 1 | 1 | 3620-Main transformer | U1-Forced - Immediate | 100-Fossil-Steam
3620 | Main transformer | Balance of Plant | Electrical | U1 | Forced - Immediate | 2016 | Gas | GG | 100 | Fossil-Steam | SERC | Off-Peak | 7877.5 | 75 | 1 | 1 | 3620-Main transformer | U1-Forced - Immediate | 100-Fossil-Steam
3620 | Main transformer | Balance of Plant | Electrical | U3 | Forced - Postponed | 2016 | Coal | CC | 100 | Fossil-Steam | RFC | Summer | 13276.6665 | 280 | 1 | 1 | 3620-Main transformer | U3-Forced - Postponed | 100-Fossil-Steam
3620 | Main transformer | Balance of Plant | Electrical | D1 | Forced - Immediate | 2016 | Nuclear | NU | 200 | Nuclear | SERC | Off-Peak | 1172.7331 | 718 | 1 | 1 | 3620-Main transformer | D1-Forced - Immediate | 200-Nuclear
3620 | Main transformer | Balance of Plant | Electrical | D1 | Forced - Immediate | 2016 | Nuclear | NU | 200 | Nuclear | SERC | Off-Peak | 2443.8332 | 430 | 1 | 1 | 3620-Main transformer | D1-Forced - Immediate | 200-Nuclear
3620 | Main transformer | Balance of Plant | Electrical | D1 | Forced - Immediate | 2016 | Nuclear | NU | 200 | Nuclear | NPCC | Summer | 968 | 121 | 1 | 1 | 3620-Main transformer | D1-Forced - Immediate | 200-Nuclear
3620 | Main transformer | Balance of Plant | Electrical | D1 | Forced - Immediate | 2016 | Nuclear | NU | 200 | Nuclear | SERC | Off-Peak | 52.8666 | 122 | 1 | 1 | 3620-Main transformer | D1-Forced - Immediate | 200-Nuclear
3620 | Main transformer | Balance of Plant | Electrical | D1 | Forced - Immediate | 2016 | Nuclear | NU | 200 | Nuclear | SERC | Off-Peak | 22 | 110 | 1 | 1 | 3620-Main transformer | D1-Forced - Immediate | 200-Nuclear
3620 | Main transformer | Balance of Plant | Electrical | D1 | Forced - Immediate | 2016 | Nuclear | NU | 200 | Nuclear | SERC | Off-Peak | 147.3833 | 37 | 1 | 1 | 3620-Main transformer | D1-Forced - Immediate | 200-Nuclear
3620 | Main transformer | Balance of Plant | Electrical | U1 | Forced - Immediate | 2016 | Nuclear | NU | 200 | Nuclear | SERC | Off-Peak | 66740 | 1420 | 1 | 1 | 3620-Main transformer | U1-Forced - Immediate | 200-Nuclear
3620 | Main transformer | Balance of Plant | Electrical | U1 | Forced - Immediate | 2016 | Nuclear | NU | 200 | Nuclear | SERC | Off-Peak | 462899.6161 | 847 | 1 | 1 | 3620-Main transformer | U1-Forced - Immediate | 200-Nuclear
3620 | Main transformer | Balance of Plant | Electrical | U1 | Forced - Immediate | 2016 | Gas | GG | 300 | Gas Turbine/Jet Engine (Simple Cycle Operation) | WECC | Off-Peak | 191.16 | 47.2 | 2 | 2 | 3620-Main transformer | U1-Forced - Immediate | 300-Gas Turbine/Jet Engine (Simple Cycle Operation)
3620 | Main transformer | Balance of Plant | Electrical | U1 | Forced - Immediate | 2016 | Gas | GG | 300 | Gas Turbine/Jet Engine (Simple Cycle Operation) | SERC | Summer | 7.6667 | 23 | 1 | 1 | 3620-Main transformer | U1-Forced - Immediate | 300-Gas Turbine/Jet Engine (Simple Cycle Operation)
3620 | Main transformer | Balance of Plant | Electrical | U1 | Forced - Immediate | 2016 | Gas | GG | 300 | Gas Turbine/Jet Engine (Simple Cycle Operation) | SERC | Summer | 9.9667 | 23 | 1 | 1 | 3620-Main transformer | U1-Forced - Immediate | 300-Gas Turbine/Jet Engine (Simple Cycle Operation)
3620 | Main transformer | Balance of Plant | Electrical | U1 | Forced - Immediate | 2016 | Gas | GG | 300 | Gas Turbine/Jet Engine (Simple Cycle Operation) | SERC | Summer | 54 | 72 | 2 | 2 | 3620-Main transformer | U1-Forced - Immediate | 300-Gas Turbine/Jet Engine (Simple Cycle Operation)
3620 | Main transformer | Balance of Plant | Electrical | U1 | Forced - Immediate | 2016 | Gas | GG | 300 | Gas Turbine/Jet Engine (Simple Cycle Operation) | TRE | Summer | 385.9283 | 90.1 | 1 | 1 | 3620-Main transformer | U1-Forced - Immediate | 300-Gas Turbine/Jet Engine (Simple Cycle Operation)
3620 | Main transformer | Balance of Plant | Electrical | U1 | Forced - Immediate | 2016 | Oil | DI | 300 | Gas Turbine/Jet Engine (Simple Cycle Operation) | SERC | Off-Peak | 1171.6666 | 50 | 1 | 1 | 3620-Main transformer | U1-Forced - Immediate | 300-Gas Turbine/Jet Engine (Simple Cycle Operation)
3620 | Main transformer | Balance of Plant | Electrical | U1 | Forced - Immediate | 2016 | Oil | DI | 300 | Gas Turbine/Jet Engine (Simple Cycle Operation) | MRO | Summer | 78 | 39 | 2 | 2 | 3620-Main transformer | U1-Forced - Immediate | 300-Gas Turbine/Jet Engine (Simple Cycle Operation)
3620 | Main transformer | Balance of Plant | Electrical | U1 | Forced - Immediate | 2016 | Oil | DI | 300 | Gas Turbine/Jet Engine (Simple Cycle Operation) | SERC | Winter | 37097.5 | 95 | 1 | 1 | 3620-Main transformer | U1-Forced - Immediate | 300-Gas Turbine/Jet Engine (Simple Cycle Operation)
3620 | Main transformer | Balance of Plant | Electrical | D1 | Forced - Immediate | 2016 | Oil | DI | 300 | Gas Turbine/Jet Engine (Simple Cycle Operation) | RFC | Summer | 14.52 | 7.26 | 1 | 1 | 3620-Main transformer | D1-Forced - Immediate | 300-Gas Turbine/Jet Engine (Simple Cycle Operation)
3620 | Main transformer | Balance of Plant | Electrical | U1 | Forced - Immediate | 2016 | Gas | GG | 300 | Gas Turbine/Jet Engine (Simple Cycle Operation) | SERC | Off-Peak | 131385.1 | 154 | 1 | 1 | 3620-Main transformer | U1-Forced - Immediate | 300-Gas Turbine/Jet Engine (Simple Cycle Operation)
3620 | Main transformer | Balance of Plant | Electrical | U1 | Forced - Immediate | 2016 | Gas | GG | 300 | Gas Turbine/Jet Engine (Simple Cycle Operation) | TRE | Summer | 1982.2 | 90.1 | 1 | 1 | 3620-Main transformer | U1-Forced - Immediate | 300-Gas Turbine/Jet Engine (Simple Cycle Operation)
3620 | Main transformer | Balance of Plant | Electrical | U1 | Forced - Immediate | 2016 | Gas | GG | 300 | Gas Turbine/Jet Engine (Simple Cycle Operation) | WECC | Summer | 2036.6666 | 40 | 1 | 1 | 3620-Main transformer | U1-Forced - Immediate | 300-Gas Turbine/Jet Engine (Simple Cycle Operation)
3620 | Main transformer | Balance of Plant | Electrical | U1 | Forced - Immediate | 2016 | Gas | GG | 300 | Gas Turbine/Jet Engine (Simple Cycle Operation) | RFC | Winter | 470.3332 | 170 | 1 | 1 | 3620-Main transformer | U1-Forced - Immediate | 300-Gas Turbine/Jet Engine (Simple Cycle Operation)
3620 | Main transformer | Balance of Plant | Electrical | U1 | Forced - Immediate | 2016 | Gas | GG | 300 | Gas Turbine/Jet Engine (Simple Cycle Operation) | SERC | Winter | 23640.5333 | 74 | 1 | 1 | 3620-Main transformer | U1-Forced - Immediate | 300-Gas Turbine/Jet Engine (Simple Cycle Operation)
3620 | Main transformer | Balance of Plant | Electrical | U1 | Forced - Immediate | 2016 | Oil | DI | 300 | Gas Turbine/Jet Engine (Simple Cycle Operation) | SERC | Off-Peak | 2502.9333 | 32 | 1 | 1 | 3620-Main transformer | U1-Forced - Immediate | 300-Gas Turbine/Jet Engine (Simple Cycle Operation)
3620 | Main transformer | Balance of Plant | Electrical | U1 | Forced - Immediate | 2016 | Gas | GG | 300 | Gas Turbine/Jet Engine (Simple Cycle Operation) | SERC | Off-Peak | 259.4666 | 56 | 1 | 1 | 3620-Main transformer | U1-Forced - Immediate | 300-Gas Turbine/Jet Engine (Simple Cycle Operation)
3620 | Main transformer | Balance of Plant | Electrical | U1 | Forced - Immediate | 2016 | Gas | GG | 300 | Gas Turbine/Jet Engine (Simple Cycle Operation) | MRO | Off-Peak | 398659.0999 | 147 | 1 | 1 | 3620-Main transformer | U1-Forced - Immediate | 300-Gas Turbine/Jet Engine (Simple Cycle Operation)
3620 | Main transformer | Balance of Plant | Electrical | U1 | Forced - Immediate | 2016 | Gas | GG | 300 | Gas Turbine/Jet Engine (Simple Cycle Operation) | SERC | Summer | 7.8 | 18 | 1 | 1 | 3620-Main transformer | U1-Forced - Immediate | 300-Gas Turbine/Jet Engine (Simple Cycle Operation)
3620 | Main transformer | Balance of Plant | Electrical | U1 | Forced - Immediate | 2016 | Gas | GG | 300 | Gas Turbine/Jet Engine (Simple Cycle Operation) | SERC | Summer | 10.4 | 24 | 1 | 1 | 3620-Main transformer | U1-Forced - Immediate | 300-Gas Turbine/Jet Engine (Simple Cycle Operation)
3620 | Main transformer | Balance of Plant | Electrical | U1 | Forced - Immediate | 2016 | Gas | GG | 300 | Gas Turbine/Jet Engine (Simple Cycle Operation) | WECC | Winter | 2129.3333 | 40 | 1 | 1 | 3620-Main transformer | U1-Forced - Immediate | 300-Gas Turbine/Jet Engine (Simple Cycle Operation)
3620 | Main transformer | Balance of Plant | Electrical | U1 | Forced - Immediate | 2016 | Oil | DI | 300 | Gas Turbine/Jet Engine (Simple Cycle Operation) | SERC | Off-Peak | 3024 | 42 | 1 | 1 | 3620-Main transformer | U1-Forced - Immediate | 300-Gas Turbine/Jet Engine (Simple Cycle Operation)
3620 | Main transformer | Balance of Plant | Electrical | U1 | Forced - Immediate | 2016 | Gas | GG | 300 | Gas Turbine/Jet Engine (Simple Cycle Operation) | SERC | Off-Peak | 33.7333 | 22 | 1 | 1 | 3620-Main transformer | U1-Forced - Immediate | 300-Gas Turbine/Jet Engine (Simple Cycle Operation)
3620 | Main transformer | Balance of Plant | Electrical | U1 | Forced - Immediate | 2016 | Gas | GG | 300 | Gas Turbine/Jet Engine (Simple Cycle Operation) | SERC | Off-Peak | 35.2667 | 23 | 1 | 1 | 3620-Main transformer | U1-Forced - Immediate | 300-Gas Turbine/Jet Engine (Simple Cycle Operation)
3620 | Main transformer | Balance of Plant | Electrical | U1 | Forced - Immediate | 2016 | Gas | GG | 300 | Gas Turbine/Jet Engine (Simple Cycle Operation) | SERC | Off-Peak | 36.8 | 24 | 1 | 1 | 3620-Main transformer | U1-Forced - Immediate | 300-Gas Turbine/Jet Engine (Simple Cycle Operation)
3620 | Main transformer | Balance of Plant | Electrical | U1 | Forced - Immediate | 2016 | Gas | GG | 300 | Gas Turbine/Jet Engine (Simple Cycle Operation) | TRE | Off-Peak | 184.8 | 44 | 1 | 1 | 3620-Main transformer | U1-Forced - Immediate | 300-Gas Turbine/Jet Engine (Simple Cycle Operation)
3620 | Main transformer | Balance of Plant | Electrical | U1 | Forced - Immediate | 2016 | Gas | GG | 300 | Gas Turbine/Jet Engine (Simple Cycle Operation) | TRE | Off-Peak | 778.1666 | 46 | 1 | 1 | 3620-Main transformer | U1-Forced - Immediate | 300-Gas Turbine/Jet Engine (Simple Cycle Operation)
3620 | Main transformer | Balance of Plant | Electrical | U1 | Forced - Immediate | 2016 | Gas | GG | 300 | Gas Turbine/Jet Engine (Simple Cycle Operation) | RFC | Off-Peak | 1314.5499 | 183 | 1 | 1 | 3620-Main transformer | U1-Forced - Immediate | 300-Gas Turbine/Jet Engine (Simple Cycle Operation)
3620 | Main transformer | Balance of Plant | Electrical | U1 | Forced - Immediate | 2016 | Gas | GG | 300 | Gas Turbine/Jet Engine (Simple Cycle Operation) | SERC | Off-Peak | 2839.5724 | 102.45 | 1 | 1 | 3620-Main transformer | U1-Forced - Immediate | 300-Gas Turbine/Jet Engine (Simple Cycle Operation)
3620 | Main transformer | Balance of Plant | Electrical | U1 | Forced - Immediate | 2016 | Gas | GG | 300 | Gas Turbine/Jet Engine (Simple Cycle Operation) | SERC | Summer | 70.748 | 30.76 | 1 | 1 | 3620-Main transformer | U1-Forced - Immediate | 300-Gas Turbine/Jet Engine (Simple Cycle Operation)
3620 | Main transformer | Balance of Plant | Electrical | U1 | Forced - Immediate | 2016 | Gas | GG | 300 | Gas Turbine/Jet Engine (Simple Cycle Operation) | SERC | Summer | 1633.4802 | 153.86 | 1 | 1 | 3620-Main transformer | U1-Forced - Immediate | 300-Gas Turbine/Jet Engine (Simple Cycle Operation)
3620 | Main transformer | Balance of Plant | Electrical | U1 | Forced - Immediate | 2016 | Gas | GG | 300 | Gas Turbine/Jet Engine (Simple Cycle Operation) | MRO | Summer | 3032.9166 | 145 | 1 | 1 | 3620-Main transformer | U1-Forced - Immediate | 300-Gas Turbine/Jet Engine (Simple Cycle Operation)
3620 | Main transformer | Balance of Plant | Electrical | U1 | Forced - Immediate | 2016 | Gas | GG | 300 | Gas Turbine/Jet Engine (Simple Cycle Operation) | WECC | Summer | 4663.3333 | 40 | 1 | 1 | 3620-Main transformer | U1-Forced - Immediate | 300-Gas Turbine/Jet Engine (Simple Cycle Operation)
3620 | Main transformer | Balance of Plant | Electrical | U1 | Forced - Immediate | 2016 | Gas | GG | 300 | Gas Turbine/Jet Engine (Simple Cycle Operation) | SERC | Summer | 17689.65 | 15.1 | 1 | 1 | 3620-Main transformer | U1-Forced - Immediate | 300-Gas Turbine/Jet Engine (Simple Cycle Operation)
3620 | Main transformer | Balance of Plant | Electrical | U1 | Forced - Immediate | 2016 | Gas | GG | 300 | Gas Turbine/Jet Engine (Simple Cycle Operation) | SERC | Winter | 229020.4 | 62.2 | 2 | 2 | 3620-Main transformer | U1-Forced - Immediate | 300-Gas Turbine/Jet Engine (Simple Cycle Operation)
3620 | Main transformer | Balance of Plant | Electrical | U1 | Forced - Immediate | 2016 | Gas | GG | 300 | Gas Turbine/Jet Engine (Simple Cycle Operation) | MRO | Winter | 313362 | 168 | 1 | 1 | 3620-Main transformer | U1-Forced - Immediate | 300-Gas Turbine/Jet Engine (Simple Cycle Operation)
3620 | Main transformer | Balance of Plant | Electrical | U1 | Forced - Immediate | 2016 | Oil | DI | 300 | Gas Turbine/Jet Engine (Simple Cycle Operation) | RFC | Summer | 1623.5 | 17 | 1 | 1 | 3620-Main transformer | U1-Forced - Immediate | 300-Gas Turbine/Jet Engine (Simple Cycle Operation)
3620 | Main transformer | Balance of Plant | Electrical | U1 | Forced - Immediate | 2016 | Oil | KE | 300 | Gas Turbine/Jet Engine (Simple Cycle Operation) | NPCC | Summer | 196.98 | 18.76 | 1 | 1 | 3620-Main transformer | U1-Forced - Immediate | 300-Gas Turbine/Jet Engine (Simple Cycle Operation)
3620 | Main transformer | Balance of Plant | Electrical | D1 | Forced - Immediate | 2016 | Oil | DI | 300 | Gas Turbine/Jet Engine (Simple Cycle Operation) | RFC | Summer | 16.34 | 8.17 | 1 | 1 | 3620-Main transformer | D1-Forced - Immediate | 300-Gas Turbine/Jet Engine (Simple Cycle Operation)
3620 | Main transformer | Balance of Plant | Electrical | U1 | Forced - Immediate | 2016 | Gas | GG | 300 | Gas Turbine/Jet Engine (Simple Cycle Operation) | MRO | Summer | 1076.65 | 61 | 1 | 1 | 3620-Main transformer | U1-Forced - Immediate | 300-Gas Turbine/Jet Engine (Simple Cycle Operation)
3620 | Main transformer | Balance of Plant | Electrical | U1 | Forced - Immediate | 2016 | Gas | GG | 300 | Gas Turbine/Jet Engine (Simple Cycle Operation) | RFC | Summer | 1418.1 | 163 | 2 | 2 | 3620-Main transformer | U1-Forced - Immediate | 300-Gas Turbine/Jet Engine (Simple Cycle Operation)
3620 | Main transformer | Balance of Plant | Electrical | U1 | Forced - Immediate | 2016 | Oil | DI | 300 | Gas Turbine/Jet Engine (Simple Cycle Operation) | SERC | Off-Peak | 1218.5333 | 52 | 1 | 1 | 3620-Main transformer | U1-Forced - Immediate | 300-Gas Turbine/Jet Engine (Simple Cycle Operation)
3620 | Main transformer | Balance of Plant | Electrical | U1 | Forced - Immediate | 2016 | Oil | DI | 300 | Gas Turbine/Jet Engine (Simple Cycle Operation) | SERC | Off-Peak | 9378.1333 | 32 | 1 | 1 | 3620-Main transformer | U1-Forced - Immediate | 300-Gas Turbine/Jet Engine (Simple Cycle Operation)
3620 | Main transformer | Balance of Plant | Electrical | U1 | Forced - Immediate | 2016 | Oil | DI | 300 | Gas Turbine/Jet Engine (Simple Cycle Operation) | RFC | Off-Peak | 10031.6833 | 80.2 | 1 | 1 | 3620-Main transformer | U1-Forced - Immediate | 300-Gas Turbine/Jet Engine (Simple Cycle Operation)
3620 | Main transformer | Balance of Plant | Electrical | U1 | Forced - Immediate | 2016 | Oil | DI | 300 | Gas Turbine/Jet Engine (Simple Cycle Operation) | SERC | Winter | 329029.3333 | 95 | 1 | 1 | 3620-Main transformer | U1-Forced - Immediate | 300-Gas Turbine/Jet Engine (Simple Cycle Operation)
3620 | Main transformer | Balance of Plant | Electrical | U1 | Forced - Immediate | 2016 | Oil | OO | 300 | Gas Turbine/Jet Engine (Simple Cycle Operation) | MRO | Winter | 423502 | 194 | 1 | 1 | 3620-Main transformer | U1-Forced - Immediate | 300-Gas Turbine/Jet Engine (Simple Cycle Operation)
3620 | Main transformer | Balance of Plant | Electrical | U1 | Forced - Immediate | 2016 | Gas | GG | 300 | Gas Turbine/Jet Engine (Simple Cycle Operation) | SERC | Off-Peak | 27.6 | 18 | 1 | 1 | 3620-Main transformer | U1-Forced - Immediate | 300-Gas Turbine/Jet Engine (Simple Cycle Operation)
3620 | Main transformer | Balance of Plant | Electrical | U1 | Forced - Immediate | 2016 | Gas | GG | 300 | Gas Turbine/Jet Engine (Simple Cycle Operation) | TRE | Off-Peak | 193.2 | 46 | 1 | 1 | 3620-Main transformer | U1-Forced - Immediate | 300-Gas Turbine/Jet Engine (Simple Cycle Operation)
3620 | Main transformer | Balance of Plant | Electrical | U1 | Forced - Immediate | 2016 | Gas | GG | 300 | Gas Turbine/Jet Engine (Simple Cycle Operation) | SERC | Off-Peak | 4149.6 | 56 | 1 | 1 | 3620-Main transformer | U1-Forced - Immediate | 300-Gas Turbine/Jet Engine (Simple Cycle Operation)
3620 | Main transformer | Balance of Plant | Electrical | U1 | Forced - Immediate | 2016 | Gas | GG | 300 | Gas Turbine/Jet Engine (Simple Cycle Operation) | MRO | Off-Peak | 455056.1 | 194 | 1 | 1 | 3620-Main transformer | U1-Forced - Immediate | 300-Gas Turbine/Jet Engine (Simple Cycle Operation)
3620 | Main transformer | Balance of Plant | Electrical | U1 | Forced - Immediate | 2016 | Gas | GG | 300 | Gas Turbine/Jet Engine (Simple Cycle Operation) | SERC | Summer | 66.631 | 28.97 | 1 | 1 | 3620-Main transformer | U1-Forced - Immediate | 300-Gas Turbine/Jet Engine (Simple Cycle Operation)
3620 | Main transformer | Balance of Plant | Electrical | U1 | Forced - Immediate | 2016 | Gas | GG | 300 | Gas Turbine/Jet Engine (Simple Cycle Operation) | MRO | Summer | 750.9333 | 44 | 1 | 1 | 3620-Main transformer | U1-Forced - Immediate | 300-Gas Turbine/Jet Engine (Simple Cycle Operation)
3620 | Main transformer | Balance of Plant | Electrical | U1 | Forced - Immediate | 2016 | Gas | GG | 300 | Gas Turbine/Jet Engine (Simple Cycle Operation) | SERC | Summer | 1898.825 | 15.1 | 7 | 7 | 3620-Main transformer | U1-Forced - Immediate | 300-Gas Turbine/Jet Engine (Simple Cycle Operation)
3620 | Main transformer | Balance of Plant | Electrical | U1 | Forced - Immediate | 2016 | Gas | GG | 300 | Gas Turbine/Jet Engine (Simple Cycle Operation) | RFC | Summer | 22844.8166 | 89 | 1 | 1 | 3620-Main transformer | U1-Forced - Immediate | 300-Gas Turbine/Jet Engine (Simple Cycle Operation)
3620 | Main transformer | Balance of Plant | Electrical | U1 | Forced - Immediate | 2016 | Oil | DI | 300 | Gas Turbine/Jet Engine (Simple Cycle Operation) | RFC | Off-Peak | 303.1466 | 44.8 | 1 | 1 | 3620-Main transformer | U1-Forced - Immediate | 300-Gas Turbine/Jet Engine (Simple Cycle Operation)
3620 | Main transformer | Balance of Plant | Electrical | U1 | Forced - Immediate | 2016 | Oil | DI | 300 | Gas Turbine/Jet Engine (Simple Cycle Operation) | SERC | Off-Peak | 352 | 32 | 1 | 1 | 3620-Main transformer | U1-Forced - Immediate | 300-Gas Turbine/Jet Engine (Simple Cycle Operation)
3620 | Main transformer | Balance of Plant | Electrical | U1 | Forced - Immediate | 2016 | Oil | DI | 300 | Gas Turbine/Jet Engine (Simple Cycle Operation) | RFC | Off-Peak | 22271.275 | 19.5 | 1 | 1 | 3620-Main transformer | U1-Forced - Immediate | 300-Gas Turbine/Jet Engine (Simple Cycle Operation)
3620 | Main transformer | Balance of Plant | Electrical | U1 | Forced - Immediate | 2016 | Oil | DI | 300 | Gas Turbine/Jet Engine (Simple Cycle Operation) | SERC | Off-Peak | 65531 | 95 | 1 | 1 | 3620-Main transformer | U1-Forced - Immediate | 300-Gas Turbine/Jet Engine (Simple Cycle Operation)
3620 | Main transformer | Balance of Plant | Electrical | U1 | Forced - Immediate | 2016 | Oil | DI | 300 | Gas Turbine/Jet Engine (Simple Cycle Operation) | SERC | Off-Peak | 82205.9666 | 83 | 1 | 1 | 3620-Main transformer | U1-Forced - Immediate | 300-Gas Turbine/Jet Engine (Simple Cycle Operation)
3620 | Main transformer | Balance of Plant | Electrical | U1 | Forced - Immediate | 2016 | Oil | DI | 300 | Gas Turbine/Jet Engine (Simple Cycle Operation) | RFC | Summer | 1910 | 20 | 2 | 2 | 3620-Main transformer | U1-Forced - Immediate | 300-Gas Turbine/Jet Engine (Simple Cycle Operation)
3620 | Main transformer | Balance of Plant | Electrical | U1 | Forced - Immediate | 2016 | Oil | DI | 300 | Gas Turbine/Jet Engine (Simple Cycle Operation) | MRO | Summer | 131488.5 | 39 | 1 | 1 | 3620-Main transformer | U1-Forced - Immediate | 300-Gas Turbine/Jet Engine (Simple Cycle Operation)
3620 | Main transformer | Balance of Plant | Electrical | U1 | Forced - Immediate | 2016 | Oil | DI | 300 | Gas Turbine/Jet Engine (Simple Cycle Operation) | RFC | Winter | 1798 | 24 | 1 | 1 | 3620-Main transformer | U1-Forced - Immediate | 300-Gas Turbine/Jet Engine (Simple Cycle Operation)
3620 | Main transformer | Balance of Plant | Electrical | U1 | Forced - Immediate | 2016 | Gas | GG | 300 | Gas Turbine/Jet Engine (Simple Cycle Operation) | SERC | Off-Peak | 2325.4 | 154 | 2 | 2 | 3620-Main transformer | U1-Forced - Immediate | 300-Gas Turbine/Jet Engine (Simple Cycle Operation)
3620 | Main transformer | Balance of Plant | Electrical | U1 | Forced - Immediate | 2016 | Gas | GG | 300 | Gas Turbine/Jet Engine (Simple Cycle Operation) | WECC | Summer | 789.3333 | 40 | 1 | 1 | 3620-Main transformer | U1-Forced - Immediate | 300-Gas Turbine/Jet Engine (Simple Cycle Operation)
3620 | Main transformer | Balance of Plant | Electrical | U1 | Forced - Immediate | 2016 | Gas | GG | 300 | Gas Turbine/Jet Engine (Simple Cycle Operation) | SERC | Summer | 16677.95 | 15.1 | 6 | 6 | 3620-Main transformer | U1-Forced - Immediate | 300-Gas Turbine/Jet Engine (Simple Cycle Operation)
3620 | Main transformer | Balance of Plant | Electrical | U1 | Forced - Immediate | 2016 | Gas | GG | 300 | Gas Turbine/Jet Engine (Simple Cycle Operation) | RFC | Winter | 36.3416 | 44.5 | 1 | 1 | 3620-Main transformer | U1-Forced - Immediate | 300-Gas Turbine/Jet Engine (Simple Cycle Operation)
3620 | Main transformer | Balance of Plant | Electrical | U1 | Forced - Immediate | 2016 | Oil | DI | 300 | Gas Turbine/Jet Engine (Simple Cycle Operation) | RFC | Off-Peak | 790.6166 | 44.5 | 1 | 1 | 3620-Main transformer | U1-Forced - Immediate | 300-Gas Turbine/Jet Engine (Simple Cycle Operation)
3620 | Main transformer | Balance of Plant | Electrical | U1 | Forced - Immediate | 2016 | Oil | DI | 300 | Gas Turbine/Jet Engine (Simple Cycle Operation) | SERC | Off-Peak | 3168 | 44 | 1 | 1 | 3620-Main transformer | U1-Forced - Immediate | 300-Gas Turbine/Jet Engine (Simple Cycle Operation)
3620 | Main transformer | Balance of Plant | Electrical | D1 | Forced - Immediate | 2016 | Oil | DI | 300 | Gas Turbine/Jet Engine (Simple Cycle Operation) | RFC | Summer | 12.28 | 6.14 | 1 | 1 | 3620-Main transformer | D1-Forced - Immediate | 300-Gas Turbine/Jet Engine (Simple Cycle Operation)
3620 | Main transformer | Balance of Plant | Electrical | U1 | Forced - Immediate | 2016 | Gas | GG | 300 | Gas Turbine/Jet Engine (Simple Cycle Operation) | SERC | Off-Peak | 916.9275 | 102.45 | 1 | 1 | 3620-Main transformer | U1-Forced - Immediate | 300-Gas Turbine/Jet Engine (Simple Cycle Operation)
3620 | Main transformer | Balance of Plant | Electrical | U1 | Forced - Immediate | 2016 | Gas | GG | 300 | Gas Turbine/Jet Engine (Simple Cycle Operation) | SERC | Summer | 11325 | 15.1 | 7 | 7 | 3620-Main transformer | U1-Forced - Immediate | 300-Gas Turbine/Jet Engine (Simple Cycle Operation)
3620 | Main transformer | Balance of Plant | Electrical | U1 | Forced - Immediate | 2016 | Gas | GG | 300 | Gas Turbine/Jet Engine (Simple Cycle Operation) | SERC | Summer | 17719.85 | 15.1 | 1 | 1 | 3620-Main transformer | U1-Forced - Immediate | 300-Gas Turbine/Jet Engine (Simple Cycle Operation)
3620 | Main transformer | Balance of Plant | Electrical | U1 | Forced - Immediate | 2016 | Gas | GG | 300 | Gas Turbine/Jet Engine (Simple Cycle Operation) | RFC | Winter | 40.7916 | 44.5 | 1 | 1 | 3620-Main transformer | U1-Forced - Immediate | 300-Gas Turbine/Jet Engine (Simple Cycle Operation)
3620 | Main transformer | Balance of Plant | Electrical | U1 | Forced - Immediate | 2016 | Gas | GG | 300 | Gas Turbine/Jet Engine (Simple Cycle Operation) | SERC | Winter | 23705.9 | 74 | 1 | 1 | 3620-Main transformer | U1-Forced - Immediate | 300-Gas Turbine/Jet Engine (Simple Cycle Operation)
3620 | Main transformer | Balance of Plant | Electrical | U1 | Forced - Immediate | 2016 | Oil | DI | 300 | Gas Turbine/Jet Engine (Simple Cycle Operation) | RFC | Off-Peak | 304.5 | 45 | 1 | 1 | 3620-Main transformer | U1-Forced - Immediate | 300-Gas Turbine/Jet Engine (Simple Cycle Operation)
3620 | Main transformer | Balance of Plant | Electrical | U1 | Forced - Immediate | 2016 | Oil | DI | 300 | Gas Turbine/Jet Engine (Simple Cycle Operation) | SERC | Off-Peak | 512 | 32 | 1 | 1 | 3620-Main transformer | U1-Forced - Immediate | 300-Gas Turbine/Jet Engine (Simple Cycle Operation)
3620 | Main transformer | Balance of Plant | Electrical | U1 | Forced - Immediate | 2016 | Oil | DI | 300 | Gas Turbine/Jet Engine (Simple Cycle Operation) | RFC | Off-Peak | 76148.25 | 45 | 1 | 1 | 3620-Main transformer | U1-Forced - Immediate | 300-Gas Turbine/Jet Engine (Simple Cycle Operation)
3620 | Main transformer | Balance of Plant | Electrical | U1 | Forced - Immediate | 2016 | Hydro | WA | 500 | Pumped Storage/Hydro | WECC | Off-Peak | 50.219 | 115.89 | 1 | 1 | 3620-Main transformer | U1-Forced - Immediate | 500-Pumped Storage/Hydro
3620 | Main transformer | Balance of Plant | Electrical | U1 | Forced - Immediate | 2016 | Hydro | WA | 500 | Pumped Storage/Hydro | WECC | Off-Peak | 1257.6514 | 82.11 | 2 | 2 | 3620-Main transformer | U1-Forced - Immediate | 500-Pumped Storage/Hydro
3620 | Main transformer | Balance of Plant | Electrical | U1 | Forced - Immediate | 2016 | Hydro | WA | 500 | Pumped Storage/Hydro | NPCC | Off-Peak | 7050.7666 | 106 | 1 | 1 | 3620-Main transformer | U1-Forced - Immediate | 500-Pumped Storage/Hydro
3620 | Main transformer | Balance of Plant | Electrical | U1 | Forced - Immediate | 2016 | Hydro | WA | 500 | Pumped Storage/Hydro | WECC | Summer | 135.4333 | 34 | 1 | 1 | 3620-Main transformer | U1-Forced - Immediate | 500-Pumped Storage/Hydro
3620 | Main transformer | Balance of Plant | Electrical | U1 | Forced - Immediate | 2016 | Hydro | WA | 500 | Pumped Storage/Hydro | WECC | Summer | 157.6363 | 497.8 | 1 | 1 | 3620-Main transformer | U1-Forced - Immediate | 500-Pumped Storage/Hydro
3620 | Main transformer | Balance of Plant | Electrical | U1 | Forced - Immediate | 2016 | Hydro | WA | 500 | Pumped Storage/Hydro | MRO | Summer | 181.3816 | 111.05 | 1 | 1 | 3620-Main transformer | U1-Forced - Immediate | 500-Pumped Storage/Hydro
3620 | Main transformer | Balance of Plant | Electrical | U1 | Forced - Immediate | 2016 | Hydro | WA | 500 | Pumped Storage/Hydro | MRO | Summer | 8306.54 | 111.05 | 1 | 1 | 3620-Main transformer | U1-Forced - Immediate | 500-Pumped Storage/Hydro
3620 | Main transformer | Balance of Plant | Electrical | U1 | Forced - Immediate | 2016 | Hydro | WA | 500 | Pumped Storage/Hydro | WECC | Winter | 7.484 | 37.42 | 1 | 1 | 3620-Main transformer | U1-Forced - Immediate | 500-Pumped Storage/Hydro
3620 | Main transformer | Balance of Plant | Electrical | U1 | Forced - Immediate | 2016 | Hydro | WA | 500 | Pumped Storage/Hydro | WECC | Winter | 787621.5 | 90.5 | 2 | 2 | 3620-Main transformer | U1-Forced - Immediate | 500-Pumped Storage/Hydro
3620 | Main transformer | Balance of Plant | Electrical | U1 | Forced - Immediate | 2016 | Hydro | WA | 500 | Pumped Storage/Hydro | WECC | Off-Peak | 45.227 | 38.22 | 1 | 1 | 3620-Main transformer | U1-Forced - Immediate | 500-Pumped Storage/Hydro
3620 | Main transformer | Balance of Plant | Electrical | U1 | Forced - Immediate | 2016 | Hydro | WA | 500 | Pumped Storage/Hydro | WECC | Off-Peak | 78 | 78 | 1 | 1 | 3620-Main transformer | U1-Forced - Immediate | 500-Pumped Storage/Hydro
3620 | Main transformer | Balance of Plant | Electrical | U1 | Forced - Immediate | 2016 | Hydro | WA | 500 | Pumped Storage/Hydro | WECC | Off-Peak | 2214.9632 | 139.16 | 1 | 1 | 3620-Main transformer | U1-Forced - Immediate | 500-Pumped Storage/Hydro
3620 | Main transformer | Balance of Plant | Electrical | U1 | Forced - Immediate | 2016 | Hydro | WA | 500 | Pumped Storage/Hydro | WECC | Summer | 2470.4166 | 122.5 | 1 | 1 | 3620-Main transformer | U1-Forced - Immediate | 500-Pumped Storage/Hydro
3620 | Main transformer | Balance of Plant | Electrical | U1 | Forced - Immediate | 2016 | Hydro | WA | 500 | Pumped Storage/Hydro | SERC | Summer | 6589.9166 | 143 | 1 | 1 | 3620-Main transformer | U1-Forced - Immediate | 500-Pumped Storage/Hydro
3620 | Main transformer | Balance of Plant | Electrical | U1 | Forced - Immediate | 2016 | Hydro | WA | 500 | Pumped Storage/Hydro | WECC | Winter | 176400 | 122.5 | 1 | 1 | 3620-Main transformer | U1-Forced - Immediate | 500-Pumped Storage/Hydro
3620 | Main transformer | Balance of Plant | Electrical | U1 | Forced - Immediate | 2016 | Hydro | WA | 500 | Pumped Storage/Hydro | SERC | Winter | 342576 | 39 | 1 | 1 | 3620-Main transformer | U1-Forced - Immediate | 500-Pumped Storage/Hydro
3620 | Main transformer | Balance of Plant | Electrical | U1 | Forced - Immediate | 2016 | Hydro | WA | 500 | Pumped Storage/Hydro | WECC | Off-Peak | 162.75 | 155 | 1 | 1 | 3620-Main transformer | U1-Forced - Immediate | 500-Pumped Storage/Hydro
3620 | Main transformer | Balance of Plant | Electrical | U1 | Forced - Immediate | 2016 | Hydro | WA | 500 | Pumped Storage/Hydro | RFC | Off-Peak | 3249.9998 | 312 | 1 | 1 | 3620-Main transformer | U1-Forced - Immediate | 500-Pumped Storage/Hydro
3620 | Main transformer | Balance of Plant | Electrical | U1 | Forced - Immediate | 2016 | Hydro | WA | 500 | Pumped Storage/Hydro | RFC | Off-Peak | 4010.4164 | 385 | 1 | 1 | 3620-Main transformer | U1-Forced - Immediate | 500-Pumped Storage/Hydro
3620 | Main transformer | Balance of Plant | Electrical | U1 | Forced - Immediate | 2016 | Hydro | WA | 500 | Pumped Storage/Hydro | NPCC | Summer | 3.5 | 21 | 1 | 1 | 3620-Main transformer | U1-Forced - Immediate | 500-Pumped Storage/Hydro
3620 | Main transformer | Balance of Plant | Electrical | U1 | Forced - Immediate | 2016 | Hydro | WA | 500 | Pumped Storage/Hydro | WECC | Summer | 79 | 30 | 1 | 1 | 3620-Main transformer | U1-Forced - Immediate | 500-Pumped Storage/Hydro
3620 | Main transformer | Balance of Plant | Electrical | D1 | Forced - Immediate | 2016 | Hydro | WA | 500 | Pumped Storage/Hydro | MRO | Off-Peak | 33.4825 | 34.05 | 1 | 1 | 3620-Main transformer | D1-Forced - Immediate | 500-Pumped Storage/Hydro
3620 | Main transformer | Balance of Plant | Electrical | U1 | Forced - Immediate | 2016 | Hydro | WA | 500 | Pumped Storage/Hydro | NPCC | Off-Peak | 127.5533 | 20.14 | 1 | 1 | 3620-Main transformer | U1-Forced - Immediate | 500-Pumped Storage/Hydro
3620 | Main transformer | Balance of Plant | Electrical | U1 | Forced - Immediate | 2016 | Hydro | WA | 500 | Pumped Storage/Hydro | SERC | Off-Peak | 221.1978 | 55.07 | 1 | 1 | 3620-Main transformer | U1-Forced - Immediate | 500-Pumped Storage/Hydro
3620 | Main transformer | Balance of Plant | Electrical | U1 | Forced - Immediate | 2016 | Hydro | WA | 500 | Pumped Storage/Hydro | WECC | Off-Peak | 293 | 60 | 1 | 1 | 3620-Main transformer | U1-Forced - Immediate | 500-Pumped Storage/Hydro
3620 | Main transformer | Balance of Plant | Electrical | U1 | Forced - Immediate | 2016 | Hydro | WA | 500 | Pumped Storage/Hydro | WECC | Off-Peak | 2499 | 588 | 1 | 1 | 3620-Main transformer | U1-Forced - Immediate | 500-Pumped Storage/Hydro
3620 | Main transformer | Balance of Plant | Electrical | U1 | Forced - Immediate | 2016 | Hydro | WA | 500 | Pumped Storage/Hydro | SERC | Off-Peak | 51179.8185 | 54.97 | 1 | 1 | 3620-Main transformer | U1-Forced - Immediate | 500-Pumped Storage/Hydro
3620 | Main transformer | Balance of Plant | Electrical | U1 | Forced - Immediate | 2016 | Hydro | WA | 500 | Pumped Storage/Hydro | RFC | Summer | 12384.1664 | 385 | 1 | 1 | 3620-Main transformer | U1-Forced - Immediate | 500-Pumped Storage/Hydro
3620 | Main transformer | Balance of Plant | Electrical | U1 | Forced - Immediate | 2016 | Hydro | WA | 500 | Pumped Storage/Hydro | WECC | Winter | 4.9893 | 37.42 | 1 | 1 | 3620-Main transformer | U1-Forced - Immediate | 500-Pumped Storage/Hydro
3620 | Main transformer | Balance of Plant | Electrical | U1 | Forced - Immediate | 2016 | Hydro | WA | 500 | Pumped Storage/Hydro | WECC | Winter | 748.8 | 78 | 2 | 2 | 3620-Main transformer | U1-Forced - Immediate | 500-Pumped Storage/Hydro
3620 | Main transformer | Balance of Plant | Electrical | U3 | Forced - Postponed | 2016 | Hydro | WA | 500 | Pumped Storage/Hydro | WECC | Summer | 26077.5 | 51.3 | 1 | 1 | 3620-Main transformer | U3-Forced - Postponed | 500-Pumped Storage/Hydro
3620 | Main transformer | Balance of Plant | Electrical | U1 | Forced - Immediate | 2016 | Hydro | WA | 500 | Pumped Storage/Hydro | WECC | Off-Peak | 28.175 | 120.75 | 3 | 3 | 3620-Main transformer | U1-Forced - Immediate | 500-Pumped Storage/Hydro
3620 | Main transformer | Balance of Plant | Electrical | U1 | Forced - Immediate | 2016 | Hydro | WA | 500 | Pumped Storage/Hydro | WECC | Off-Peak | 32.2666 | 88 | 3 | 3 | 3620-Main transformer | U1-Forced - Immediate | 500-Pumped Storage/Hydro
3620 | Main transformer | Balance of Plant | Electrical | U1 | Forced - Immediate | 2016 | Hydro | WA | 500 | Pumped Storage/Hydro | SERC | Off-Peak | 176.224 | 55.07 | 1 | 1 | 3620-Main transformer | U1-Forced - Immediate | 500-Pumped Storage/Hydro
3620 | Main transformer | Balance of Plant | Electrical | U1 | Forced - Immediate | 2016 | Hydro | WA | 500 | Pumped Storage/Hydro | WECC | Off-Peak | 2245.7085 | 82.11 | 2 | 2 | 3620-Main transformer | U1-Forced - Immediate | 500-Pumped Storage/Hydro
3620 | Main transformer | Balance of Plant | Electrical | U1 | Forced - Immediate | 2016 | Hydro | WA | 500 | Pumped Storage/Hydro | MRO | Off-Peak | 19208.75 | 27.5 | 2 | 2 | 3620-Main transformer | U1-Forced - Immediate | 500-Pumped Storage/Hydro
3620 | Main transformer | Balance of Plant | Electrical | U1 | Forced - Immediate | 2016 | Hydro | WA | 500 | Pumped Storage/Hydro | WECC | Off-Peak | 63591.7916 | 122.5 | 1 | 1 | 3620-Main transformer | U1-Forced - Immediate | 500-Pumped Storage/Hydro
3620 | Main transformer | Balance of Plant | Electrical | U1 | Forced - Immediate | 2016 | Hydro | WA | 500 | Pumped Storage/Hydro | WECC | Winter | 73.1733 | 68.6 | 1 | 1 | 3620-Main transformer | U1-Forced - Immediate | 500-Pumped Storage/Hydro
3620 | Main transformer | Balance of Plant | Electrical | U1 | Forced - Immediate | 2016 | Hydro | WA | 500 | Pumped Storage/Hydro | WECC | Winter | 249.3749 | 112.5 | 1 | 1 | 3620-Main transformer | U1-Forced - Immediate | 500-Pumped Storage/Hydro
3620 | Main transformer | Balance of Plant | Electrical | U1 | Forced - Immediate | 2016 | Hydro | WA | 500 | Pumped Storage/Hydro | NPCC | Winter | 295.4 | 21 | 1 | 1 | 3620-Main transformer | U1-Forced - Immediate | 500-Pumped Storage/Hydro
3620 | Main transformer | Balance of Plant | Electrical | U1 | Forced - Immediate | 2016 | Hydro | WA | 500 | Pumped Storage/Hydro | TRE | Winter | 393.6 | 36 | 1 | 1 | 3620-Main transformer | U1-Forced - Immediate | 500-Pumped Storage/Hydro
3620 | Main transformer | Balance of Plant | Electrical | U1 | Forced - Immediate | 2016 | Hydro | WA | 500 | Pumped Storage/Hydro | MRO | Winter | 1046.25 | 31 | 2 | 2 | 3620-Main transformer | U1-Forced - Immediate | 500-Pumped Storage/Hydro
3620 | Main transformer | Balance of Plant | Electrical | U1 | Forced - Immediate | 2016 | Hydro | WA | 500 | Pumped Storage/Hydro | SERC | Winter | 9401.25 | 345 | 1 | 1 | 3620-Main transformer | U1-Forced - Immediate | 500-Pumped Storage/Hydro
3620 | Main transformer | Balance of Plant | Electrical | U2 | Forced - Delayed | 2016 | Hydro | WA | 500 | Pumped Storage/Hydro | WECC | Winter | 14.6425 | 219.64 | 1 | 1 | 3620-Main transformer | U2-Forced - Delayed | 500-Pumped Storage/Hydro
3620 | Main transformer | Balance of Plant | Electrical | U1 | Forced - Immediate | 2016 | Hydro | WA | 500 | Pumped Storage/Hydro | WECC | Off-Peak | 526.4886 | 139.16 | 1 | 1 | 3620-Main transformer | U1-Forced - Immediate | 500-Pumped Storage/Hydro
3620 | Main transformer | Balance of Plant | Electrical | U1 | Forced - Immediate | 2016 | Hydro | WA | 500 | Pumped Storage/Hydro | WECC | Off-Peak | 2071.524 | 38.22 | 1 | 1 | 3620-Main transformer | U1-Forced - Immediate | 500-Pumped Storage/Hydro
3620 | Main transformer | Balance of Plant | Electrical | U1 | Forced - Immediate | 2016 | Hydro | WA | 500 | Pumped Storage/Hydro | WECC | Off-Peak | 5387.8112 | 139.16 | 1 | 1 | 3620-Main transformer | U1-Forced - Immediate | 500-Pumped Storage/Hydro
3620 | Main transformer | Balance of Plant | Electrical | U1 | Forced - Immediate | 2016 | Hydro | WA | 500 | Pumped Storage/Hydro | WECC | Summer | 155.1666 | 122.5 | 1 | 1 | 3620-Main transformer | U1-Forced - Immediate | 500-Pumped Storage/Hydro
3620 | Main transformer | Balance of Plant | Electrical | U1 | Forced - Immediate | 2016 | Hydro | WA | 500 | Pumped Storage/Hydro | NPCC | Summer | 260.832 | 66.88 | 1 | 1 | 3620-Main transformer | U1-Forced - Immediate | 500-Pumped Storage/Hydro
3620 | Main transformer | Balance of Plant | Electrical | U1 | Forced - Immediate | 2016 | Hydro | WA | 500 | Pumped Storage/Hydro | NPCC | Summer | 5375.6379 | 113.73 | 1 | 1 | 3620-Main transformer | U1-Forced - Immediate | 500-Pumped Storage/Hydro
3620 | Main transformer | Balance of Plant | Electrical | U1 | Forced - Immediate | 2016 | Hydro | WA | 500 | Pumped Storage/Hydro | WECC | Summer | 5784.0416 | 122.5 | 1 | 1 | 3620-Main transformer | U1-Forced - Immediate | 500-Pumped Storage/Hydro
3620 | Main transformer | Balance of Plant | Electrical | U3 | Forced - Postponed | 2016 | Hydro | WA | 500 | Pumped Storage/Hydro | NPCC | Summer | 252.35 | 21 | 1 | 1 | 3620-Main transformer | U3-Forced - Postponed | 500-Pumped Storage/Hydro
3620 | Main transformer | Balance of Plant | Electrical | D1 | Forced - Immediate | 2016 | Hydro | WA | 500 | Pumped Storage/Hydro | WECC | Summer | 48.5833 | 55 | 1 | 1 | 3620-Main transformer | D1-Forced - Immediate | 500-Pumped Storage/Hydro
3620 | Main transformer | Balance of Plant | Electrical | U1 | Forced - Immediate | 2016 | Hydro | WA | 500 | Pumped Storage/Hydro | WECC | Off-Peak | 101.283 | 38.22 | 1 | 1 | 3620-Main transformer | U1-Forced - Immediate | 500-Pumped Storage/Hydro
3620 | Main transformer | Balance of Plant | Electrical | U1 | Forced - Immediate | 2016 | Hydro | WA | 500 | Pumped Storage/Hydro | NPCC | Off-Peak | 675.8933 | 27.55 | 1 | 1 | 3620-Main transformer | U1-Forced - Immediate | 500-Pumped Storage/Hydro
3620 | Main transformer | Balance of Plant | Electrical | U1 | Forced - Immediate | 2016 | Hydro | WA | 500 | Pumped Storage/Hydro | SERC | Off-Peak | 2640 | 220 | 1 | 1 | 3620-Main transformer | U1-Forced - Immediate | 500-Pumped Storage/Hydro
3620 | Main transformer | Balance of Plant | Electrical | U1 | Forced - Immediate | 2016 | Hydro | WA | 500 | Pumped Storage/Hydro | WECC | Summer | 60.5 | 30 | 1 | 1 | 3620-Main transformer | U1-Forced - Immediate | 500-Pumped Storage/Hydro
3620 | Main transformer | Balance of Plant | Electrical | U1 | Forced - Immediate | 2016 | Hydro | WA | 500 | Pumped Storage/Hydro | WECC | Summer | 2702.7875 | 120.75 | 2 | 2 | 3620-Main transformer | U1-Forced - Immediate | 500-Pumped Storage/Hydro
3620 | Main transformer | Balance of Plant | Electrical | U1 | Forced - Immediate | 2016 | Hydro | WA | 500 | Pumped Storage/Hydro | RFC | Summer | 10035.9998 | 312 | 1 | 1 | 3620-Main transformer | U1-Forced - Immediate | 500-Pumped Storage/Hydro
3620 | Main transformer | Balance of Plant | Electrical | U1 | Forced - Immediate | 2016 | Hydro | WA | 500 | Pumped Storage/Hydro | WECC | Off-Peak | 45.5 | 78 | 2 | 3 | 3620-Main transformer | U1-Forced - Immediate | 500-Pumped Storage/Hydro
3620 | Main transformer | Balance of Plant | Electrical | U1 | Forced - Immediate | 2016 | Hydro | WA | 500 | Pumped Storage/Hydro | WECC | Off-Peak | 1099.364 | 139.16 | 1 | 1 | 3620-Main transformer | U1-Forced - Immediate | 500-Pumped Storage/Hydro
3620 | Main transformer | Balance of Plant | Electrical | U1 | Forced - Immediate | 2016 | Hydro | WA | 500 | Pumped Storage/Hydro | WECC | Summer | 87.0832 | 261.25 | 1 | 1 | 3620-Main transformer | U1-Forced - Immediate | 500-Pumped Storage/Hydro
3620 | Main transformer | Balance of Plant | Electrical | U1 | Forced - Immediate | 2016 | Hydro | WA | 500 | Pumped Storage/Hydro | TRE | Summer | 1094.4 | 36 | 1 | 1 | 3620-Main transformer | U1-Forced - Immediate | 500-Pumped Storage/Hydro
3620 | Main transformer | Balance of Plant | Electrical | U1 | Forced - Immediate | 2016 | Hydro | WA | 500 | Pumped Storage/Hydro | WECC | Winter | 1210.25 | 103 | 1 | 1 | 3620-Main transformer | U1-Forced - Immediate | 500-Pumped Storage/Hydro
3620 | Main transformer | Balance of Plant | Electrical | U1 | Forced - Immediate | 2016 | Hydro | WA | 500 | Pumped Storage/Hydro | WECC | Winter | 20568.5266 | 37.42 | 1 | 1 | 3620-Main transformer | U1-Forced - Immediate | 500-Pumped Storage/Hydro
3620 | Main transformer | Balance of Plant | Electrical | U3 | Forced - Postponed | 2016 | Hydro | WA | 500 | Pumped Storage/Hydro | NPCC | Summer | 4.2 | 21 | 1 | 1 | 3620-Main transformer | U3-Forced - Postponed | 500-Pumped Storage/Hydro
3620 | Main transformer | Balance of Plant | Electrical | D1 | Forced - Immediate | 2016 | Coal | OS | 800 | Miscellaneous | RFC | Summer | 601.1383 | 29.3 | 1 | 1 | 3620-Main transformer | D1-Forced - Immediate | 800-Miscellaneous
3620 | Main transformer | Balance of Plant | Electrical | U1 | Forced - Immediate | 2016 | Other | BM | 800 | Miscellaneous | WECC | Off-Peak | 573.75 | 27 | 1 | 1 | 3620-Main transformer | U1-Forced - Immediate | 800-Miscellaneous
3620 | Main transformer | Balance of Plant | Electrical | D1 | Forced - Immediate | 2016 | Coal | OS | 800 | Miscellaneous | RFC | Summer | 224 | 32 | 1 | 1 | 3620-Main transformer | D1-Forced - Immediate | 800-Miscellaneous
3620 | Main transformer | Balance of Plant | Electrical | D1 | Forced - Immediate | 2016 | Coal | CC | 810 | Multi-boiler/Multi-turbine | MRO | Off-Peak | 2.4 | 2 | 1 | 1 | 3620-Main transformer | D1-Forced - Immediate | 810-Multi-boiler/Multi-turbine
3620 | Main transformer | Balance of Plant | Electrical | D1 | Forced - Immediate | 2016 | Coal | CC | 810 | Multi-boiler/Multi-turbine | MRO | Off-Peak | 95.8333 | 10 | 1 | 1 | 3620-Main transformer | D1-Forced - Immediate | 810-Multi-boiler/Multi-turbine
3620 | Main transformer | Balance of Plant | Electrical | D1 | Forced - Immediate | 2016 | Coal | CC | 810 | Multi-boiler/Multi-turbine | MRO | Off-Peak | 680.9999 | 90 | 1 | 1 | 3620-Main transformer | D1-Forced - Immediate | 810-Multi-boiler/Multi-turbine
3620 | Main transformer | Balance of Plant | Electrical | D1 | Forced - Immediate | 2016 | Coal | CC | 810 | Multi-boiler/Multi-turbine | MRO | Off-Peak | 2688 | 120 | 1 | 1 | 3620-Main transformer | D1-Forced - Immediate | 810-Multi-boiler/Multi-turbine
3620 | Main transformer | Balance of Plant | Electrical | U1 | Forced - Immediate | 2016 | Coal | CC | 810 | Multi-boiler/Multi-turbine | MRO | Off-Peak | 23224 | 160 | 1 | 1 | 3620-Main transformer | U1-Forced - Immediate | 810-Multi-boiler/Multi-turbine
3620 | Main transformer | Balance of Plant | Electrical | D2 | Forced - Delayed | 2016 | Coal | CC | 810 | Multi-boiler/Multi-turbine | RFC | Winter | 869.7666 | 269 | 1 | 1 | 3620-Main transformer | D2-Forced - Delayed | 810-Multi-boiler/Multi-turbine
3620 | Main transformer | Balance of Plant | Electrical | D1 | Forced - Immediate | 2016 | Gas | GG | 850 | Combined Cycle Block | SERC | Summer | 4828.005 | 245.7 | 1 | 1 | 3620-Main transformer | D1-Forced - Immediate | 850-Combined Cycle Block
3620 | Main transformer | Balance of Plant | Electrical | D1 | Forced - Immediate | 2016 | Gas | GG | 850 | Combined Cycle Block | NPCC | Winter | 7467.4166 | 305 | 1 | 1 | 3620-Main transformer | D1-Forced - Immediate | 850-Combined Cycle Block
3620 | Main transformer | Balance of Plant | Electrical | SF | Startup Failure | 2016 | Gas | GG | 850 | Combined Cycle Block | RFC | Summer | 8668 | 48 | 1 | 1 | 3620-Main transformer | SF-Startup Failure | 850-Combined Cycle Block
3620 | Main transformer | Balance of Plant | Electrical | SF | Startup Failure | 2016 | Gas | GG | 850 | Combined Cycle Block | WECC | Winter | 73.5067 | 29.6 | 1 | 1 | 3620-Main transformer | SF-Startup Failure | 850-Combined Cycle Block
3620 | Main transformer | Balance of Plant | Electrical | SF | Startup Failure | 2016 | Gas | GG | 850 | Combined Cycle Block | WECC | Winter | 223.5 | 90 | 1 | 1 | 3620-Main transformer | SF-Startup Failure | 850-Combined Cycle Block
3620 | Main transformer | Balance of Plant | Electrical | U1 | Forced - Immediate | 2016 | Gas | GG | 850 | Combined Cycle Block | SERC | Off-Peak | 7520.6997 | 477 | 1 | 1 | 3620-Main transformer | U1-Forced - Immediate | 850-Combined Cycle Block
3620 | Main transformer | Balance of Plant | Electrical | U1 | Forced - Immediate | 2016 | Gas | GG | 850 | Combined Cycle Block | RFC | Off-Peak | 20125.0662 | 652 | 1 | 1 | 3620-Main transformer | U1-Forced - Immediate | 850-Combined Cycle Block
3620 | Main transformer | Balance of Plant | Electrical | U1 | Forced - Immediate | 2016 | Gas | GG | 850 | Combined Cycle Block | RFC | Off-Peak | 20798.8 | 652 | 1 | 1 | 3620-Main transformer | U1-Forced - Immediate | 850-Combined Cycle Block
3620 | Main transformer | Balance of Plant | Electrical | D1 | Forced - Immediate | 2016 | Gas | GG | 850 | Combined Cycle Block | SERC | Off-Peak | 10007.6166 | 323 | 1 | 1 | 3620-Main transformer | D1-Forced - Immediate | 850-Combined Cycle Block
3620 | Main transformer | Balance of Plant | Electrical | U1 | Forced - Immediate | 2016 | Gas | GG | 850 | Combined Cycle Block | NPCC | Off-Peak | 846.6666 | 81.28 | 1 | 1 | 3620-Main transformer | U1-Forced - Immediate | 850-Combined Cycle Block
3620 | Main transformer | Balance of Plant | Electrical | U1 | Forced - Immediate | 2016 | Gas | GG | 850 | Combined Cycle Block | WECC | Off-Peak | 854.25 | 255 | 1 | 1 | 3620-Main transformer | U1-Forced - Immediate | 850-Combined Cycle Block
3620 | Main transformer | Balance of Plant | Electrical | U1 | Forced - Immediate | 2016 | Gas | GG | 850 | Combined Cycle Block | NPCC | Off-Peak | 9692.64 | 81.28 | 1 | 1 | 3620-Main transformer | U1-Forced - Immediate | 850-Combined Cycle Block
3620 | Main transformer | Balance of Plant | Electrical | U1 | Forced - Immediate | 2016 | Gas | GG | 850 | Combined Cycle Block | NPCC | Winter | 134112 | 81.28 | 1 | 1 | 3620-Main transformer | U1-Forced - Immediate | 850-Combined Cycle Block
3620 | Main transformer | Balance of Plant | Electrical | U1 | Forced - Immediate | 2016 | Waste Heat | WH | 850 | Combined Cycle Block | NPCC | Winter | 2154.438 | 92.07 | 1 | 1 | 3620-Main transformer | U1-Forced - Immediate | 850-Combined Cycle Block
3620 | Main transformer | Balance of Plant | Electrical | U1 | Forced - Immediate | 2016 | Gas | GG | 850 | Combined Cycle Block | NPCC | Off-Peak | 47.4133 | 81.28 | 1 | 1 | 3620-Main transformer | U1-Forced - Immediate | 850-Combined Cycle Block
3620 | Main transformer | Balance of Plant | Electrical | U1 | Forced - Immediate | 2016 | Gas | GG | 850 | Combined Cycle Block | NPCC | Off-Peak | 988.9066 | 81.28 | 1 | 1 | 3620-Main transformer | U1-Forced - Immediate | 850-Combined Cycle Block
3620 | Main transformer | Balance of Plant | Electrical | U1 | Forced - Immediate | 2016 | Gas | GG | 850 | Combined Cycle Block | NPCC | Off-Peak | 2526.4533 | 81.28 | 1 | 1 | 3620-Main transformer | U1-Forced - Immediate | 850-Combined Cycle Block
3620 | Main transformer | Balance of Plant | Electrical | D1 | Forced - Immediate | 2016 | Waste Heat | WH | 850 | Combined Cycle Block | RFC | Summer | 4861.7333 | 28 | 1 | 1 | 3620-Main transformer | D1-Forced - Immediate | 850-Combined Cycle Block
3620 | Main transformer | Balance of Plant | Electrical | U1 | Forced - Immediate | 2016 | Gas | GG | 850 | Combined Cycle Block | SERC | Off-Peak | 20461.283 | 479 | 1 | 1 | 3620-Main transformer | U1-Forced - Immediate | 850-Combined Cycle Block
3620 | Main transformer | Balance of Plant | Electrical | D1 | Forced - Immediate | 2016 | Waste Heat | WH | 850 | Combined Cycle Block | RFC | Summer | 498.1666 | 70 | 1 | 1 | 3620-Main transformer | D1-Forced - Immediate | 850-Combined Cycle Block
3620 | Main transformer | Balance of Plant | Electrical | U1 | Forced - Immediate | 2016 | Gas | GG | 850 | Combined Cycle Block | NPCC | Winter | 4364.568 | 186.52 | 1 | 1 | 3620-Main transformer | U1-Forced - Immediate | 850-Combined Cycle Block
3620 | Main transformer | Balance of Plant | Electrical | D1 | Forced - Immediate | 2016 | Gas | GG | 850 | Combined Cycle Block | RFC | Summer | 147824.2498 | 333 | 1 | 1 | 3620-Main transformer | D1-Forced - Immediate | 850-Combined Cycle Block
3620 | Main transformer | Balance of Plant | Electrical | SF | Startup Failure | 2016 | Gas | GG | 850 | Combined Cycle Block | TRE | Off-Peak | 510373.75 | 75 | 1 | 1 | 3620-Main transformer | SF-Startup Failure | 850-Combined Cycle Block
3620 | Main transformer | Balance of Plant | Electrical | SF | Startup Failure | 2016 | Gas | GG | 850 | Combined Cycle Block | RFC | Summer | 327.3666 | 46 | 1 | 1 | 3620-Main transformer | SF-Startup Failure | 850-Combined Cycle Block
3620 | Main transformer | Balance of Plant | Electrical | U1 | Forced - Immediate | 2016 | Gas | GG | 850 | Combined Cycle Block | NPCC | Off-Peak | 440.664 | 76.86 | 1 | 1 | 3620-Main transformer | U1-Forced - Immediate | 850-Combined Cycle Block
3620 | Main transformer | Balance of Plant | Electrical | U1 | Forced - Immediate | 2016 | Gas | GG | 850 | Combined Cycle Block | RFC | Summer | 8877.6 | 648 | 1 | 1 | 3620-Main transformer | U1-Forced - Immediate | 850-Combined Cycle Block
3620 | Main transformer | Balance of Plant | Electrical | U1 | Forced - Immediate | 2016 | Gas | GG | 850 | Combined Cycle Block | WECC | Off-Peak | 1304.7498 | 255 | 1 | 1 | 3620-Main transformer | U1-Forced - Immediate | 850-Combined Cycle Block
3620 | Main transformer | Balance of Plant | Electrical | U1 | Forced - Immediate | 2016 | Gas | GG | 850 | Combined Cycle Block | NPCC | Summer | 3427.451 | 251.71 | 1 | 1 | 3620-Main transformer | U1-Forced - Immediate | 850-Combined Cycle Block
3620 | Main transformer | Balance of Plant | Electrical | U1 | Forced - Immediate | 2016 | Gas | GG | 850 | Combined Cycle Block | RFC | Summer | 15595.1996 | 648 | 1 | 1 | 3620-Main transformer | U1-Forced - Immediate | 850-Combined Cycle Block
3620 | Main transformer | Balance of Plant | Electrical | D1 | Forced - Immediate | 2016 | Gas | GG | 851 | CC GT units | RFC | Off-Peak | 1463.2 | 31 | 1 | 1 | 3620-Main transformer | D1-Forced - Immediate | 851-CC GT units
3620 | Main transformer | Balance of Plant | Electrical | U1 | Forced - Immediate | 2016 | Gas | GG | 851 | CC GT units | RFC | Off-Peak | 628.7199 | 162.6 | 1 | 1 | 3620-Main transformer | U1-Forced - Immediate | 851-CC GT units
3620 | Main transformer | Balance of Plant | Electrical | U1 | Forced - Immediate | 2016 | Gas | GG | 851 | CC GT units | RFC | Off-Peak | 4768.0033 | 160.9 | 1 | 1 | 3620-Main transformer | U1-Forced - Immediate | 851-CC GT units
3620 | Main transformer | Balance of Plant | Electrical | U1 | Forced - Immediate | 2016 | Gas | GG | 851 | CC GT units | SERC | Summer | 75900.15 | 151 | 1 | 1 | 3620-Main transformer | U1-Forced - Immediate | 851-CC GT units
3620 | Main transformer | Balance of Plant | Electrical | U1 | Forced - Immediate | 2016 | Gas | GG | 851 | CC GT units | TRE | Off-Peak | 6420 | 150 | 1 | 1 | 3620-Main transformer | U1-Forced - Immediate | 851-CC GT units
3620 | Main transformer | Balance of Plant | Electrical | D1 | Forced - Immediate | 2016 | Gas | GG | 851 | CC GT units | SERC | Off-Peak | 405.1333 | 59 | 1 | 1 | 3620-Main transformer | D1-Forced - Immediate | 851-CC GT units
3620 | Main transformer | Balance of Plant | Electrical | U1 | Forced - Immediate | 2016 | Gas | GG | 851 | CC GT units | TRE | Summer | 235.6 | 57 | 1 | 1 | 3620-Main transformer | U1-Forced - Immediate | 851-CC GT units
3620 | Main transformer | Balance of Plant | Electrical | U1 | Forced - Immediate | 2016 | Gas | GG | 851 | CC GT units | SERC | Summer | 790.55 | 163 | 1 | 1 | 3620-Main transformer | U1-Forced - Immediate | 851-CC GT units
3620 | Main transformer | Balance of Plant | Electrical | U1 | Forced - Immediate | 2016 | Gas | GG | 851 | CC GT units | RFC | Summer | 108416.2599 | 162.6 | 1 | 1 | 3620-Main transformer | U1-Forced - Immediate | 851-CC GT units
3620 | Main transformer | Balance of Plant | Electrical | D1 | Forced - Immediate | 2016 | Gas | GG | 851 | CC GT units | RFC | Off-Peak | 3993 | 33 | 1 | 1 | 3620-Main transformer | D1-Forced - Immediate | 851-CC GT units
3620 | Main transformer | Balance of Plant | Electrical | U1 | Forced - Immediate | 2016 | Gas | GG | 851 | CC GT units | SERC | Off-Peak | 1140.6999 | 183 | 1 | 1 | 3620-Main transformer | U1-Forced - Immediate | 851-CC GT units
3620 | Main transformer | Balance of Plant | Electrical | U1 | Forced - Immediate | 2016 | Gas | GG | 851 | CC GT units | WECC | Summer | 598.2565 | 177.7 | 1 | 1 | 3620-Main transformer | U1-Forced - Immediate | 851-CC GT units
3620 | Main transformer | Balance of Plant | Electrical | U1 | Forced - Immediate | 2016 | Gas | GG | 851 | CC GT units | WECC | Winter | 1912.5 | 153 | 1 | 1 | 3620-Main transformer | U1-Forced - Immediate | 851-CC GT units
3620 | Main transformer | Balance of Plant | Electrical | U1 | Forced - Immediate | 2016 | Gas | GG | 851 | CC GT units | WECC | Winter | 2098.525 | 14.3 | 1 | 1 | 3620-Main transformer | U1-Forced - Immediate | 851-CC GT units
3620 | Main transformer | Balance of Plant | Electrical | U1 | Forced - Immediate | 2016 | Gas | GG | 851 | CC GT units | WECC | Winter | 2599.025 | 14.3 | 2 | 2 | 3620-Main transformer | U1-Forced - Immediate | 851-CC GT units
3620 | Main transformer | Balance of Plant | Electrical | U1 | Forced - Immediate | 2016 | Gas | GG | 851 | CC GT units | SERC | Off-Peak | 1124.7 | 163 | 1 | 1 | 3620-Main transformer | U1-Forced - Immediate | 851-CC GT units
3620 | Main transformer | Balance of Plant | Electrical | U1 | Forced - Immediate | 2016 | Gas | GG | 851 | CC GT units | TRE | Off-Peak | 10216.5 | 147 | 1 | 1 | 3620-Main transformer | U1-Forced - Immediate | 851-CC GT units
3620 | Main transformer | Balance of Plant | Electrical | U1 | Forced - Immediate | 2016 | Gas | GG | 851 | CC GT units | TRE | Summer | 4611.6 | 216 | 1 | 1 | 3620-Main transformer | U1-Forced - Immediate | 851-CC GT units
3620 | Main transformer | Balance of Plant | Electrical | U1 | Forced - Immediate | 2016 | Gas | GG | 851 | CC GT units | SERC | Winter | 1271 | 155 | 1 | 1 | 3620-Main transformer | U1-Forced - Immediate | 851-CC GT units
3620 | Main transformer | Balance of Plant | Electrical | U1 | Forced - Immediate | 2016 | Gas | GG | 851 | CC GT units | WECC | Off-Peak | 1384.75 | 191 | 1 | 1 | 3620-Main transformer | U1-Forced - Immediate | 851-CC GT units
3620 | Main transformer | Balance of Plant | Electrical | U1 | Forced - Immediate | 2016 | Gas | GG | 851 | CC GT units | SERC | Off-Peak | 13475.3332 | 164 | 1 | 1 | 3620-Main transformer | U1-Forced - Immediate | 851-CC GT units
3620 | Main transformer | Balance of Plant | Electrical | U1 | Forced - Immediate | 2016 | Gas | GG | 851 | CC GT units | MRO | Summer | 1839.3332 | 155 | 2 | 2 | 3620-Main transformer | U1-Forced - Immediate | 851-CC GT units
3620 | Main transformer | Balance of Plant | Electrical | U1 | Forced - Immediate | 2016 | Gas | GG | 851 | CC GT units | WECC | Off-Peak | 1397.4832 | 191 | 1 | 1 | 3620-Main transformer | U1-Forced - Immediate | 851-CC GT units
3620 | Main transformer | Balance of Plant | Electrical | U1 | Forced - Immediate | 2016 | Gas | GG | 851 | CC GT units | SERC | Off-Peak | 4876.4166 | 163 | 1 | 1 | 3620-Main transformer | U1-Forced - Immediate | 851-CC GT units
3620 | Main transformer | Balance of Plant | Electrical | U1 | Forced - Immediate | 2016 | Gas | GG | 851 | CC GT units | SERC | Off-Peak | 6859.2332 | 143 | 1 | 1 | 3620-Main transformer | U1-Forced - Immediate | 851-CC GT units
3620 | Main transformer | Balance of Plant | Electrical | U1 | Forced - Immediate | 2016 | Gas | GG | 851 | CC GT units | NPCC | Summer | 94.9998 | 228 | 1 | 1 | 3620-Main transformer | U1-Forced - Immediate | 851-CC GT units
3620 | Main transformer | Balance of Plant | Electrical | U1 | Forced - Immediate | 2016 | Gas | GG | 851 | CC GT units | TRE | Winter | 848.2299 | 187.8 | 1 | 1 | 3620-Main transformer | U1-Forced - Immediate | 851-CC GT units
3620 | Main transformer | Balance of Plant | Electrical | U1 | Forced - Immediate | 2016 | Gas | GG | 851 | CC GT units | SERC | Winter | 1327.8332 | 155 | 1 | 1 | 3620-Main transformer | U1-Forced - Immediate | 851-CC GT units
3620 | Main transformer | Balance of Plant | Electrical | D1 | Forced - Immediate | 2016 | Waste Heat | WH | 852 | CC steam units | RFC | Off-Peak | 663.2 | 24 | 1 | 1 | 3620-Main transformer | D1-Forced - Immediate | 852-CC steam units
3620 | Main transformer | Balance of Plant | Electrical | D1 | Forced - Immediate | 2016 | Waste Heat | WH | 852 | CC steam units | WECC | Winter | 55 | 100 | 1 | 1 | 3620-Main transformer | D1-Forced - Immediate | 852-CC steam units
3620 | Main transformer | Balance of Plant | Electrical | U1 | Forced - Immediate | 2016 | Waste Heat | WH | 852 | CC steam units | WECC | Off-Peak | 1207.2125 | 209.95 | 1 | 1 | 3620-Main transformer | U1-Forced - Immediate | 852-CC steam units
3620 | Main transformer | Balance of Plant | Electrical | U1 | Forced - Immediate | 2016 | Gas | GG | 852 | CC steam units | MRO | Summer | 1893.3333 | 160 | 1 | 1 | 3620-Main transformer | U1-Forced - Immediate | 852-CC steam units
3620 | Main transformer | Balance of Plant | Electrical | U1 | Forced - Immediate | 2016 | Gas | GG | 852 | CC steam units | SERC | Summer | 2322 | 129 | 1 | 1 | 3620-Main transformer | U1-Forced - Immediate | 852-CC steam units
3620 | Main transformer | Balance of Plant | Electrical | D1 | Forced - Immediate | 2016 | Gas | GG | 852 | CC steam units | TRE | Summer | 219.0666 | 53 | 1 | 1 | 3620-Main transformer | D1-Forced - Immediate | 852-CC steam units
3620 | Main transformer | Balance of Plant | Electrical | U1 | Forced - Immediate | 2016 | Waste Heat | WH | 852 | CC steam units | TRE | Off-Peak | 738.3999 | 156 | 1 | 1 | 3620-Main transformer | U1-Forced - Immediate | 852-CC steam units
3620 | Main transformer | Balance of Plant | Electrical | U1 | Forced - Immediate | 2016 | Waste Heat | WH | 852 | CC steam units | TRE | Off-Peak | 775.7498 | 321 | 1 | 1 | 3620-Main transformer | U1-Forced - Immediate | 852-CC steam units
3620 | Main transformer | Balance of Plant | Electrical | D1 | Forced - Immediate | 2016 | Waste Heat | WH | 852 | CC steam units | RFC | Off-Peak | 672.4666 | 28 | 1 | 1 | 3620-Main transformer | D1-Forced - Immediate | 852-CC steam units
3620 | Main transformer | Balance of Plant | Electrical | U1 | Forced - Immediate | 2016 | Waste Heat | WH | 852 | CC steam units | SERC | Off-Peak | 879.1833 | 107 | 1 | 1 | 3620-Main transformer | U1-Forced - Immediate | 852-CC steam units
3620 | Main transformer | Balance of Plant | Electrical | U1 | Forced - Immediate | 2016 | Waste Heat | WH | 852 | CC steam units | SERC | Winter | 1302.4999 | 150 | 1 | 1 | 3620-Main transformer | U1-Forced - Immediate | 852-CC steam units
3620 | Main transformer | Balance of Plant | Electrical | U1 | Forced - Immediate | 2016 | Waste Heat | WH | 852 | CC steam units | SERC | Winter | 1494.9999 | 150 | 1 | 1 | 3620-Main transformer | U1-Forced - Immediate | 852-CC steam units
3620 | Main transformer | Balance of Plant | Electrical | U1 | Forced - Immediate | 2016 | Waste Heat | WH | 852 | CC steam units | WECC | Winter | 7106.425 | 39.1 | 1 | 1 | 3620-Main transformer | U1-Forced - Immediate | 852-CC steam units
3620 | Main transformer | Balance of Plant | Electrical | U1 | Forced - Immediate | 2016 | Waste Heat | WH | 852 | CC steam units | WECC | Off-Peak | 1914 | 232 | 1 | 1 | 3620-Main transformer | U1-Forced - Immediate | 852-CC steam units
3620 | Main transformer | Balance of Plant | Electrical | D1 | Forced - Immediate | 2016 | Waste Heat | WH | 852 | CC steam units | SERC | Summer | 460.75 | 95 | 1 | 1 | 3620-Main transformer | D1-Forced - Immediate | 852-CC steam units
3620 | Main transformer | Balance of Plant | Electrical | U1 | Forced - Immediate | 2016 | Waste Heat | WH | 852 | CC steam units | WECC | Off-Peak | 45568.6665 | 232 | 1 | 1 | 3620-Main transformer | U1-Forced - Immediate | 852-CC steam units
3620 | Main transformer | Balance of Plant | Electrical | U1 | Forced - Immediate | 2016 | Waste Heat | WH | 852 | CC steam units | TRE | Summer | 4857.125 | 227.5 | 1 | 1 | 3620-Main transformer | U1-Forced - Immediate | 852-CC steam units
3620 | Main transformer | Balance of Plant | Electrical | D1 | Forced - Immediate | 2016 | Waste Heat | WH | 852 | CC steam units | TRE | Off-Peak | 841.85 | 113 | 1 | 1 | 3620-Main transformer | D1-Forced - Immediate | 852-CC steam units
3620 | Main transformer | Balance of Plant | Electrical | D1 | Forced - Immediate | 2016 | Waste Heat | WH | 852 | CC steam units | TRE | Off-Peak | 7158.5 | 103 | 1 | 1 | 3620-Main transformer | D1-Forced - Immediate | 852-CC steam units
3620 | Main transformer | Balance of Plant | Electrical | D1 | Forced - Immediate | 2016 | Waste Heat | WH | 852 | CC steam units | TRE | Off-Peak | 7518.7499 | 225 | 1 | 1 | 3620-Main transformer | D1-Forced - Immediate | 852-CC steam units
3620 | Main transformer | Balance of Plant | Electrical | D1 | Forced - Immediate | 2016 | Waste Heat | WH | 852 | CC steam units | SERC | Off-Peak | 7887.9999 | 96 | 1 | 1 | 3620-Main transformer | D1-Forced - Immediate | 852-CC steam units
3620 | Main transformer | Balance of Plant | Electrical | D1 | Forced - Immediate | 2016 | Waste Heat | WH | 852 | CC steam units | MRO | Winter | 5374.6 | 44 | 1 | 1 | 3620-Main transformer | D1-Forced - Immediate | 852-CC steam units
3620 | Main transformer | Balance of Plant | Electrical | U1 | Forced - Immediate | 2016 | Waste Heat | WH | 852 | CC steam units | WECC | Summer | 300.915 | 74.3 | 1 | 1 | 3620-Main transformer | U1-Forced - Immediate | 852-CC steam units
3620 | Main transformer | Balance of Plant | Electrical | D1 | Forced - Immediate | 2016 | Gas | GG | 852 | CC steam units | SERC | Summer | 220.5 | 126 | 1 | 1 | 3620-Main transformer | D1-Forced - Immediate | 852-CC steam units
3620 | Main transformer | Balance of Plant | Electrical | D1 | Forced - Immediate | 2016 | Waste Heat | WH | 852 | CC steam units | RFC | Off-Peak | 48 | 12 | 1 | 1 | 3620-Main transformer | D1-Forced - Immediate | 852-CC steam units
3620 | Main transformer | Balance of Plant | Electrical | D1 | Forced - Immediate | 2016 | Waste Heat | WH | 852 | CC steam units | TRE | Off-Peak | 401.2499 | 225 | 1 | 1 | 3620-Main transformer | D1-Forced - Immediate | 852-CC steam units
3620 | Main transformer | Balance of Plant | Electrical | D1 | Forced - Immediate | 2016 | Waste Heat | WH | 852 | CC steam units | TRE | Winter | 366.7533 | 81.2 | 1 | 1 | 3620-Main transformer | D1-Forced - Immediate | 852-CC steam units
3620 | Main transformer | Balance of Plant | Electrical | D2 | Forced - Delayed | 2016 | Waste Heat | WH | 852 | CC steam units | MRO | Winter | 0.7333 | 44 | 1 | 1 | 3620-Main transformer | D2-Forced - Delayed | 852-CC steam units
3620 | Main transformer | Balance of Plant | Electrical | U1 | Forced - Immediate | 2016 | Waste Heat | WH | 852 | CC steam units | SERC | Off-Peak | 3201.0833 | 107 | 1 | 1 | 3620-Main transformer | U1-Forced - Immediate | 852-CC steam units
3620 | Main transformer | Balance of Plant | Electrical | U1 | Forced - Immediate | 2016 | Gas | GG | 860 | Co-generator Block | SERC | Summer | 4726.6666 | 100 | 1 | 1 | 3620-Main transformer | U1-Forced - Immediate | 860-Co-generator Block
3620 | Main transformer | Balance of Plant | Electrical | U1 | Forced - Immediate | 2016 | Gas | GG | 861 | CoG GT units | TRE | Winter | 6164.1333 | 166 | 1 | 1 | 3620-Main transformer | U1-Forced - Immediate | 861-CoG GT units
3620 | Main transformer | Balance of Plant | Electrical | D1 | Forced - Immediate | 2016 | Gas | GG | 861 | CoG GT units | TRE | Off-Peak | 851.25 | 75 | 1 | 1 | 3620-Main transformer | D1-Forced - Immediate | 861-CoG GT units
3620 | Main transformer | Balance of Plant | Electrical | U1 | Forced - Immediate | 2016 | Gas | GG | 861 | CoG GT units | TRE | Winter | 527.7999 | 174 | 1 | 1 | 3620-Main transformer | U1-Forced - Immediate | 861-CoG GT units
3620 | Main transformer | Balance of Plant | Electrical | D1 | Forced - Immediate | 2016 | Gas | GG | 861 | CoG GT units | TRE | Off-Peak | 237.5 | 75 | 1 | 1 | 3620-Main transformer | D1-Forced - Immediate | 861-CoG GT units
3620 | Main transformer | Balance of Plant | Electrical | U1 | Forced - Immediate | 2016 | Gas | GG | 861 | CoG GT units | SERC | Summer | 1628.1 | 134 | 1 | 1 | 3620-Main transformer | U1-Forced - Immediate | 861-CoG GT units
3620 | Main transformer | Balance of Plant | Electrical | U1 | Forced - Immediate | 2016 | Gas | GG | 861 | CoG GT units | TRE | Winter | 10181.3333 | 160 | 1 | 1 | 3620-Main transformer | U1-Forced - Immediate | 861-CoG GT units
3620 | Main transformer | Balance of Plant | Electrical | D1 | Forced - Immediate | 2016 | Waste Heat | WH | 862 | CoG steam units | TRE | Winter | 2093.5 | 79 | 1 | 1 | 3620-Main transformer | D1-Forced - Immediate | 862-CoG steam units
3620 | Main transformer | Balance of Plant | Electrical | D2 | Forced - Delayed | 2016 | Waste Heat | WH | 862 | CoG steam units | SERC | Summer | 779.45 | 119 | 1 | 1 | 3620-Main transformer | D2-Forced - Delayed | 862-CoG steam units
3620 | Main transformer | Balance of Plant | Electrical | U1 | Forced - Immediate | 2016 | Waste Heat | WH | 862 | CoG steam units | TRE | Winter | 5123 | 94 | 1 | 1 | 3620-Main transformer | U1-Forced - Immediate | 862-CoG steam units
3620 | Main transformer | Balance of Plant | Electrical | D1 | Forced - Immediate | 2016 | Waste Heat | WH | 862 | CoG steam units | TRE | Winter | 279.0666 | 92 | 1 | 1 | 3620-Main transformer | D1-Forced - Immediate | 862-CoG steam units
3620 | Main transformer | Balance of Plant | Electrical | U1 | Forced - Immediate | 2016 | Waste Heat | WH | 862 | CoG steam units | SERC | Summer | 813.1665 | 238 | 1 | 1 | 3620-Main transformer | U1-Forced - Immediate | 862-CoG steam units
3620 | Main transformer | Balance of Plant | Electrical | D1 | Forced - Immediate | 2016 | Waste Heat | WH | 862 | CoG steam units | SERC | Summer | 1041.25 | 119 | 1 | 1 | 3620-Main transformer | D1-Forced - Immediate | 862-CoG steam units
3621 | Unit auxiliaries transformer | Balance of Plant | Electrical | D1 | Forced - Immediate | 2016 | Coal | CC | 100 | Fossil-Steam | SERC | Off-Peak | 2774.0499 | 305.4 | 1 | 1 | 3621-Unit auxiliaries transformer | D1-Forced - Immediate | 100-Fossil-Steam
3621 | Unit auxiliaries transformer | Balance of Plant | Electrical | D1 | Forced - Immediate | 2016 | Gas | GG | 100 | Fossil-Steam | SERC | Off-Peak | 334.25 | 35 | 1 | 1 | 3621-Unit auxiliaries transformer | D1-Forced - Immediate | 100-Fossil-Steam
3621 | Unit auxiliaries transformer | Balance of Plant | Electrical | U1 | Forced - Immediate | 2016 | Coal | CC | 100 | Fossil-Steam | MRO | Off-Peak | 314.9 | 67 | 1 | 1 | 3621-Unit auxiliaries transformer | U1-Forced - Immediate | 100-Fossil-Steam
3621 | Unit auxiliaries transformer | Balance of Plant | Electrical | U1 | Forced - Immediate | 2016 | Coal | CC | 100 | Fossil-Steam | NPCC | Off-Peak | 1504.7266 | 241.4 | 1 | 1 | 3621-Unit auxiliaries transformer | U1-Forced - Immediate | 100-Fossil-Steam
3621 | Unit auxiliaries transformer | Balance of Plant | Electrical | U1 | Forced - Immediate | 2016 | Coal | CC | 100 | Fossil-Steam | RFC | Off-Peak | 31977 | 306 | 1 | 1 | 3621-Unit auxiliaries transformer | U1-Forced - Immediate | 100-Fossil-Steam
3621 | Unit auxiliaries transformer | Balance of Plant | Electrical | U1 | Forced - Immediate | 2016 | Coal | CC | 100 | Fossil-Steam | RFC | Summer | 62174.9664 | 773 | 1 | 1 | 3621-Unit auxiliaries transformer | U1-Forced - Immediate | 100-Fossil-Steam
3621 | Unit auxiliaries transformer | Balance of Plant | Electrical | U1 | Forced - Immediate | 2016 | Gas | GG | 100 | Fossil-Steam | TRE | Off-Peak | 8181.9333 | 107 | 1 | 1 | 3621-Unit auxiliaries transformer | U1-Forced - Immediate | 100-Fossil-Steam
3621 | Unit auxiliaries transformer | Balance of Plant | Electrical | U1 | Forced - Immediate | 2016 | Gas | GG | 100 | Fossil-Steam | SERC | Off-Peak | 8352.6665 | 374 | 1 | 1 | 3621-Unit auxiliaries transformer | U1-Forced - Immediate | 100-Fossil-Steam
3621 | Unit auxiliaries transformer | Balance of Plant | Electrical | U1 | Forced - Immediate | 2016 | Gas | GG | 100 | Fossil-Steam | WECC | Off-Peak | 19650 | 300 | 1 | 1 | 3621-Unit auxiliaries transformer | U1-Forced - Immediate | 100-Fossil-Steam
3621 | Unit auxiliaries transformer | Balance of Plant | Electrical | U1 | Forced - Immediate | 2016 | Gas | GG | 100 | Fossil-Steam | WECC | Off-Peak | 99525 | 75 | 1 | 1 | 3621-Unit auxiliaries transformer | U1-Forced - Immediate | 100-Fossil-Steam
3621 | Unit auxiliaries transformer | Balance of Plant | Electrical | U1 | Forced - Immediate | 2016 | Gas | GG | 100 | Fossil-Steam | SERC | Winter | 786.7999 | 337.2 | 1 | 1 | 3621-Unit auxiliaries transformer | U1-Forced - Immediate | 100-Fossil-Steam
3621 | Unit auxiliaries transformer | Balance of Plant | Electrical | U1 | Forced - Immediate | 2016 | Gas | GG | 100 | Fossil-Steam | RFC | Winter | 975.7999 | 102 | 1 | 1 | 3621-Unit auxiliaries transformer | U1-Forced - Immediate | 100-Fossil-Steam
3621 | Unit auxiliaries transformer | Balance of Plant | Electrical | U1 | Forced - Immediate | 2016 | Gas | GG | 100 | Fossil-Steam | RFC | Winter | 2017.8 | 108 | 1 | 1 | 3621-Unit auxiliaries transformer | U1-Forced - Immediate | 100-Fossil-Steam
3621 | Unit auxiliaries transformer | Balance of Plant | Electrical | U1 | Forced - Immediate | 2016 | Coal | CC | 100 | Fossil-Steam | MRO | Off-Peak | 31978.8 | 658 | 1 | 1 | 3621-Unit auxiliaries transformer | U1-Forced - Immediate | 100-Fossil-Steam
3621 | Unit auxiliaries transformer | Balance of Plant | Electrical | U1 | Forced - Immediate | 2016 | Coal | CC | 100 | Fossil-Steam | SERC | Off-Peak | 47943 | 630 | 1 | 1 | 3621-Unit auxiliaries transformer | U1-Forced - Immediate | 100-Fossil-Steam
3621 | Unit auxiliaries transformer | Balance of Plant | Electrical | U1 | Forced - Immediate | 2016 | Coal | CC | 100 | Fossil-Steam | RFC | Summer | 59571.6665 | 620 | 1 | 1 | 3621-Unit auxiliaries transformer | U1-Forced - Immediate | 100-Fossil-Steam
3621 | Unit auxiliaries transformer | Balance of Plant | Electrical | U1 | Forced - Immediate | 2016 | Coal | CC | 100 | Fossil-Steam | RFC | Summer | 110326.5662 | 634 | 1 | 1 | 3621-Unit auxiliaries transformer | U1-Forced - Immediate | 100-Fossil-Steam
3621 | Unit auxiliaries transformer | Balance of Plant | Electrical | U1 | Forced - Immediate | 2016 | Gas | GG | 100 | Fossil-Steam | WECC | Summer | 69.6833 | 113 | 1 | 1 | 3621-Unit auxiliaries transformer | U1-Forced - Immediate | 100-Fossil-Steam
3621 | Unit auxiliaries transformer | Balance of Plant | Electrical | U1 | Forced - Immediate | 2016 | Gas | GG | 100 | Fossil-Steam | WECC | Summer | 53074.9999 | 330 | 1 | 1 | 3621-Unit auxiliaries transformer | U1-Forced - Immediate | 100-Fossil-Steam
3621 | Unit auxiliaries transformer | Balance of Plant | Electrical | U1 | Forced - Immediate | 2016 | Gas | GG | 100 | Fossil-Steam | SERC | Winter | 23250 | 750 | 1 | 1 | 3621-Unit auxiliaries transformer | U1-Forced - Immediate | 100-Fossil-Steam
3621 | Unit auxiliaries transformer | Balance of Plant | Electrical | D1 | Forced - Immediate | 2016 | Coal | CC | 100 | Fossil-Steam | SERC | Summer | 16.25 | 65 | 1 | 1 | 3621-Unit auxiliaries transformer | D1-Forced - Immediate | 100-Fossil-Steam
3621 | Unit auxiliaries transformer | Balance of Plant | Electrical | U1 | Forced - Immediate | 2016 | Coal | CC | 100 | Fossil-Steam | WECC | Off-Peak | 632.9166 | 175 | 1 | 1 | 3621-Unit auxiliaries transformer | U1-Forced - Immediate | 100-Fossil-Steam
3621 | Unit auxiliaries transformer | Balance of Plant | Electrical | U1 | Forced - Immediate | 2016 | Gas | GG | 100 | Fossil-Steam | WECC | Summer | 9675 | 75 | 1 | 1 | 3621-Unit auxiliaries transformer | U1-Forced - Immediate | 100-Fossil-Steam
3621 | Unit auxiliaries transformer | Balance of Plant | Electrical | D1 | Forced - Immediate | 2016 | Coal | CC | 100 | Fossil-Steam | SERC | Summer | 1313.6667 | 20 | 1 | 1 | 3621-Unit auxiliaries transformer | D1-Forced - Immediate | 100-Fossil-Steam
3621 | Unit auxiliaries transformer | Balance of Plant | Electrical | U1 | Forced - Immediate | 2016 | Coal | CC | 100 | Fossil-Steam | TRE | Off-Peak | 11168.2994 | 858 | 1 | 1 | 3621-Unit auxiliaries transformer | U1-Forced - Immediate | 100-Fossil-Steam
3621 | Unit auxiliaries transformer | Balance of Plant | Electrical | U1 | Forced - Immediate | 2016 | Gas | GG | 100 | Fossil-Steam | WECC | Summer | 2960 | 320 | 1 | 1 | 3621-Unit auxiliaries transformer | U1-Forced - Immediate | 100-Fossil-Steam
3621 | Unit auxiliaries transformer | Balance of Plant | Electrical | D1 | Forced - Immediate | 2016 | Coal | CC | 100 | Fossil-Steam | WECC | Off-Peak | 373.0833 | 121 | 1 | 1 | 3621-Unit auxiliaries transformer | D1-Forced - Immediate | 100-Fossil-Steam
3621 | Unit auxiliaries transformer | Balance of Plant | Electrical | D1 | Forced - Immediate | 2016 | Coal | CC | 100 | Fossil-Steam | RFC | Off-Peak | 4321.9166 | 239 | 1 | 1 | 3621-Unit auxiliaries transformer | D1-Forced - Immediate | 100-Fossil-Steam
3621 | Unit auxiliaries transformer | Balance of Plant | Electrical | D1 | Forced - Immediate | 2016 | Coal | CC | 100 | Fossil-Steam | MRO | Off-Peak | 12936 | 264 | 1 | 1 | 3621-Unit auxiliaries transformer | D1-Forced - Immediate | 100-Fossil-Steam
3621 | Unit auxiliaries transformer | Balance of Plant | Electrical | D1 | Forced - Immediate | 2016 | Coal | CC | 100 | Fossil-Steam | RFC | Summer | 18 | 45 | 1 | 1 | 3621-Unit auxiliaries transformer | D1-Forced - Immediate | 100-Fossil-Steam
3621 | Unit auxiliaries transformer | Balance of Plant | Electrical | U1 | Forced - Immediate | 2016 | Gas | GG | 100 | Fossil-Steam | WECC | Off-Peak | 87.5 | 175 | 1 | 1 | 3621-Unit auxiliaries transformer | U1-Forced - Immediate | 100-Fossil-Steam
3621 | Unit auxiliaries transformer | Balance of Plant | Electrical | U1 | Forced - Immediate | 2016 | Gas | GG | 100 | Fossil-Steam | WECC | Off-Peak | 966.1666 | 110 | 1 | 1 | 3621-Unit auxiliaries transformer | U1-Forced - Immediate | 100-Fossil-Steam
3621 | Unit auxiliaries transformer | Balance of Plant | Electrical | U1 | Forced - Immediate | 2016 | Gas | GG | 100 | Fossil-Steam | WECC | Winter | 32631.25 | 75 | 1 | 1 | 3621-Unit auxiliaries transformer | U1-Forced - Immediate | 100-Fossil-Steam
3621 | Unit auxiliaries transformer | Balance of Plant | Electrical | D1 | Forced - Immediate | 2016 | Coal | CC | 100 | Fossil-Steam | SERC | Off-Peak | 2270.1399 | 305.4 | 1 | 1 | 3621-Unit auxiliaries transformer | D1-Forced - Immediate | 100-Fossil-Steam
3621 | Unit auxiliaries transformer | Balance of Plant | Electrical | D1 | Forced - Immediate | 2016 | Coal | CC | 100 | Fossil-Steam | WECC | Winter | 224.8333 | 95 | 1 | 1 | 3621-Unit auxiliaries transformer | D1-Forced - Immediate | 100-Fossil-Steam
3621 | Unit auxiliaries transformer | Balance of Plant | Electrical | D1 | Forced - Immediate | 2016 | Coal | CC | 100 | Fossil-Steam | WECC | Winter | 476.5832 | 215 | 1 | 1 | 3621-Unit auxiliaries transformer | D1-Forced - Immediate | 100-Fossil-Steam
3621 | Unit auxiliaries transformer | Balance of Plant | Electrical | U1 | Forced - Immediate | 2016 | Coal | CC | 100 | Fossil-Steam | SERC | Off-Peak | 1107.2207 | 204.41 | 1 | 1 | 3621-Unit auxiliaries transformer | U1-Forced - Immediate | 100-Fossil-Steam
3621 | Unit auxiliaries transformer | Balance of Plant | Electrical | U1 | Forced - Immediate | 2016 | Coal | CC | 100 | Fossil-Steam | SERC | Off-Peak | 1687.2379 | 190.29 | 1 | 1 | 3621-Unit auxiliaries transformer | U1-Forced - Immediate | 100-Fossil-Steam
3621 | Unit auxiliaries transformer | Balance of Plant | Electrical | U1 | Forced - Immediate | 2016 | Coal | CC | 100 | Fossil-Steam | WECC | Off-Peak | 1835.5999 | 156 | 1 | 1 | 3621-Unit auxiliaries transformer | U1-Forced - Immediate | 100-Fossil-Steam
3621 | Unit auxiliaries transformer | Balance of Plant | Electrical | U1 | Forced - Immediate | 2016 | Coal | CC | 100 | Fossil-Steam | WECC | Off-Peak | 1974.9997 | 750 | 1 | 1 | 3621-Unit auxiliaries transformer | U1-Forced - Immediate | 100-Fossil-Steam
3621 | Unit auxiliaries transformer | Balance of Plant | Electrical | U1 | Forced - Immediate | 2016 | Coal | CC | 100 | Fossil-Steam | MRO | Off-Peak | 2097.45 | 711 | 1 | 1 | 3621-Unit auxiliaries transformer | U1-Forced - Immediate | 100-Fossil-Steam
3621 | Unit auxiliaries transformer | Balance of Plant | Electrical | U1 | Forced - Immediate | 2016 | Coal | CC | 100 | Fossil-Steam | RFC | Off-Peak | 8349.9166 | 55 | 1 | 1 | 3621-Unit auxiliaries transformer | U1-Forced - Immediate | 100-Fossil-Steam
3621 | Unit auxiliaries transformer | Balance of Plant | Electrical | U1 | Forced - Immediate | 2016 | Coal | CC | 100 | Fossil-Steam | WECC | Summer | 2186.8 | 497 | 1 | 1 | 3621-Unit auxiliaries transformer | U1-Forced - Immediate | 100-Fossil-Steam
3621 | Unit auxiliaries transformer | Balance of Plant | Electrical | U1 | Forced - Immediate | 2016 | Coal | LI | 100 | Fossil-Steam | TRE | Winter | 19703.7497 | 825 | 1 | 1 | 3621-Unit auxiliaries transformer | U1-Forced - Immediate | 100-Fossil-Steam
3621 | Unit auxiliaries transformer | Balance of Plant | Electrical | U1 | Forced - Immediate | 2016 | Gas | GG | 100 | Fossil-Steam | SERC | Summer | 113.75 | 15 | 1 | 1 | 3621-Unit auxiliaries transformer | U1-Forced - Immediate | 100-Fossil-Steam
3621 | Unit auxiliaries transformer | Balance of Plant | Electrical | U1 | Forced - Immediate | 2016 | Gas | GG | 100 | Fossil-Steam | SERC | Winter | 2184.3998 | 258 | 1 | 1 | 3621-Unit auxiliaries transformer | U1-Forced - Immediate | 100-Fossil-Steam
3621 | Unit auxiliaries transformer | Balance of Plant | Electrical | U3 | Forced - Postponed | 2016 | Coal | LI | 100 | Fossil-Steam | MRO | Off-Peak | 602.9333 | 27.2 | 1 | 1 | 3621-Unit auxiliaries transformer | U3-Forced - Postponed | 100-Fossil-Steam
3621 | Unit auxiliaries transformer | Balance of Plant | Electrical | D1 | Forced - Immediate | 2016 | Coal | CC | 100 | Fossil-Steam | MRO | Summer | 192 | 48 | 1 | 1 | 3621-Unit auxiliaries transformer | D1-Forced - Immediate | 100-Fossil-Steam
3621 | Unit auxiliaries transformer | Balance of Plant | Electrical | D1 | Forced - Immediate | 2016 | Oil | OO | 100 | Fossil-Steam | NPCC | Winter | 118.3332 | 355 | 1 | 1 | 3621-Unit auxiliaries transformer | D1-Forced - Immediate | 100-Fossil-Steam
3621 | Unit auxiliaries transformer | Balance of Plant | Electrical | U1 | Forced - Immediate | 2016 | Coal | CC | 100 | Fossil-Steam | MRO | Off-Peak | 673.3332 | 505 | 1 | 1 | 3621-Unit auxiliaries transformer | U1-Forced - Immediate | 100-Fossil-Steam
3621 | Unit auxiliaries transformer | Balance of Plant | Electrical | U1 | Forced - Immediate | 2016 | Coal | CC | 100 | Fossil-Steam | SERC | Off-Peak | 26815.3331 | 580 | 1 | 1 | 3621-Unit auxiliaries transformer | U1-Forced - Immediate | 100-Fossil-Steam
3621 | Unit auxiliaries transformer | Balance of Plant | Electrical | U1 | Forced - Immediate | 2016 | Coal | CC | 100 | Fossil-Steam | MRO | Summer | 11810.6665 | 515 | 1 | 1 | 3621-Unit auxiliaries transformer | U1-Forced - Immediate | 100-Fossil-Steam
3621 | Unit auxiliaries transformer | Balance of Plant | Electrical | U1 | Forced - Immediate | 2016 | Coal | LI | 100 | Fossil-Steam | MRO | Winter | 1932 | 420 | 1 | 1 | 3621-Unit auxiliaries transformer | U1-Forced - Immediate | 100-Fossil-Steam
3621 | Unit auxiliaries transformer | Balance of Plant | Electrical | U1 | Forced - Immediate | 2016 | Gas | GG | 100 | Fossil-Steam | MRO | Summer | 8064.056 | 21.84 | 1 | 1 | 3621-Unit auxiliaries transformer | U1-Forced - Immediate | 100-Fossil-Steam
3621 | Unit auxiliaries transformer | Balance of Plant | Electrical | U1 | Forced - Immediate | 2016 | Oil | OO | 100 | Fossil-Steam | NPCC | Off-Peak | 25687.9997 | 390 | 1 | 1 | 3621-Unit auxiliaries transformer | U1-Forced - Immediate | 100-Fossil-Steam
3621 | Unit auxiliaries transformer | Balance of Plant | Electrical | U1 | Forced - Immediate | 2016 | Coal | CC | 100 | Fossil-Steam | WECC | Summer | 131.25 | 175 | 1 | 1 | 3621-Unit auxiliaries transformer | U1-Forced - Immediate | 100-Fossil-Steam
3621 | Unit auxiliaries transformer | Balance of Plant | Electrical | U1 | Forced - Immediate | 2016 | Coal | CC | 100 | Fossil-Steam | RFC | Winter | 29236.1665 | 431 | 1 | 1 | 3621-Unit auxiliaries transformer | U1-Forced - Immediate | 100-Fossil-Steam
3621 | Unit auxiliaries transformer | Balance of Plant | Electrical | U1 | Forced - Immediate | 2016 | Gas | GG | 100 | Fossil-Steam | WECC | Summer | 48249.9999 | 300 | 1 | 1 | 3621-Unit auxiliaries transformer | U1-Forced - Immediate | 100-Fossil-Steam
3621 | Unit auxiliaries transformer | Balance of Plant | Electrical | U1 | Forced - Immediate | 2016 | Oil | DI | 100 | Fossil-Steam | SERC | Summer | 1415.25 | 51 | 1 | 1 | 3621-Unit auxiliaries transformer | U1-Forced - Immediate | 100-Fossil-Steam
3621 | Unit auxiliaries transformer | Balance of Plant | Electrical | U1 | Forced - Immediate | 2016 | Gas | GG | 300 | Gas Turbine/Jet Engine (Simple Cycle Operation) | RFC | Summer | 309.3333 | 145 | 1 | 1 | 3621-Unit auxiliaries transformer | U1-Forced - Immediate | 300-Gas Turbine/Jet Engine (Simple Cycle Operation)
3621 | Unit auxiliaries transformer | Balance of Plant | Electrical | U1 | Forced - Immediate | 2016 | Gas | GG | 300 | Gas Turbine/Jet Engine (Simple Cycle Operation) | RFC | Winter | 3697.02 | 43.7 | 1 | 1 | 3621-Unit auxiliaries transformer | U1-Forced - Immediate | 300-Gas Turbine/Jet Engine (Simple Cycle Operation)
3621 | Unit auxiliaries transformer | Balance of Plant | Electrical | U1 | Forced - Immediate | 2016 | Gas | GG | 300 | Gas Turbine/Jet Engine (Simple Cycle Operation) | SERC | Winter | 628595.82 | 93.7 | 1 | 1 | 3621-Unit auxiliaries transformer | U1-Forced - Immediate | 300-Gas Turbine/Jet Engine (Simple Cycle Operation)
3621 | Unit auxiliaries transformer | Balance of Plant | Electrical | SF | Startup Failure | 2016 | Gas | GG | 300 | Gas Turbine/Jet Engine (Simple Cycle Operation) | SERC | Summer | 1.5366 | 92.2 | 1 | 2 | 3621-Unit auxiliaries transformer | SF-Startup Failure | 300-Gas Turbine/Jet Engine (Simple Cycle Operation)
3621 | Unit auxiliaries transformer | Balance of Plant | Electrical | U1 | Forced - Immediate | 2016 | Gas | GG | 300 | Gas Turbine/Jet Engine (Simple Cycle Operation) | SERC | Summer | 162.925 | 46.55 | 2 | 2 | 3621-Unit auxiliaries transformer | U1-Forced - Immediate | 300-Gas Turbine/Jet Engine (Simple Cycle Operation)
3621 | Unit auxiliaries transformer | Balance of Plant | Electrical | U1 | Forced - Immediate | 2016 | Gas | GG | 300 | Gas Turbine/Jet Engine (Simple Cycle Operation) | WECC | Off-Peak | 25109.245 | 69.9 | 1 | 1 | 3621-Unit auxiliaries transformer | U1-Forced - Immediate | 300-Gas Turbine/Jet Engine (Simple Cycle Operation)
3621 | Unit auxiliaries transformer | Balance of Plant | Electrical | U1 | Forced - Immediate | 2016 | Gas | GG | 300 | Gas Turbine/Jet Engine (Simple Cycle Operation) | WECC | Summer | 69 | 69 | 1 | 1 | 3621-Unit auxiliaries transformer | U1-Forced - Immediate | 300-Gas Turbine/Jet Engine (Simple Cycle Operation)
3621 | Unit auxiliaries transformer | Balance of Plant | Electrical | U1 | Forced - Immediate | 2016 | Gas | GG | 300 | Gas Turbine/Jet Engine (Simple Cycle Operation) | SERC | Summer | 2347.9166 | 115 | 1 | 1 | 3621-Unit auxiliaries transformer | U1-Forced - Immediate | 300-Gas Turbine/Jet Engine (Simple Cycle Operation)
3621 | Unit auxiliaries transformer | Balance of Plant | Electrical | U1 | Forced - Immediate | 2016 | Gas | GG | 300 | Gas Turbine/Jet Engine (Simple Cycle Operation) | MRO | Winter | 68.25 | 63 | 1 | 1 | 3621-Unit auxiliaries transformer | U1-Forced - Immediate | 300-Gas Turbine/Jet Engine (Simple Cycle Operation)
3621 | Unit auxiliaries transformer | Balance of Plant | Electrical | U1 | Forced - Immediate | 2016 | Gas | GG | 300 | Gas Turbine/Jet Engine (Simple Cycle Operation) | WECC | Winter | 133.75 | 53.5 | 1 | 1 | 3621-Unit auxiliaries transformer | U1-Forced - Immediate | 300-Gas Turbine/Jet Engine (Simple Cycle Operation)
3621 | Unit auxiliaries transformer | Balance of Plant | Electrical | U1 | Forced - Immediate | 2016 | Gas | GG | 300 | Gas Turbine/Jet Engine (Simple Cycle Operation) | RFC | Winter | 3705.48 | 43.8 | 1 | 1 | 3621-Unit auxiliaries transformer | U1-Forced - Immediate | 300-Gas Turbine/Jet Engine (Simple Cycle Operation)
3621 | Unit auxiliaries transformer | Balance of Plant | Electrical | U1 | Forced - Immediate | 2016 | Gas | GG | 300 | Gas Turbine/Jet Engine (Simple Cycle Operation) | RFC | Winter | 3806.25 | 175 | 1 | 1 | 3621-Unit auxiliaries transformer | U1-Forced - Immediate | 300-Gas Turbine/Jet Engine (Simple Cycle Operation)
3621 | Unit auxiliaries transformer | Balance of Plant | Electrical | U1 | Forced - Immediate | 2016 | Oil | DI | 300 | Gas Turbine/Jet Engine (Simple Cycle Operation) | SERC | Winter | 4536 | 63 | 1 | 1 | 3621-Unit auxiliaries transformer | U1-Forced - Immediate | 300-Gas Turbine/Jet Engine (Simple Cycle Operation)
3621 | Unit auxiliaries transformer | Balance of Plant | Electrical | U1 | Forced - Immediate | 2016 | Gas | GG | 300 | Gas Turbine/Jet Engine (Simple Cycle Operation) | WECC | Off-Peak | 57181.7116 | 100.9 | 1 | 1 | 3621-Unit auxiliaries transformer | U1-Forced - Immediate | 300-Gas Turbine/Jet Engine (Simple Cycle Operation)
3621 | Unit auxiliaries transformer | Balance of Plant | Electrical | U1 | Forced - Immediate | 2016 | Gas | GG | 300 | Gas Turbine/Jet Engine (Simple Cycle Operation) | RFC | Winter | 1273.12 | 43.8 | 1 | 1 | 3621-Unit auxiliaries transformer | U1-Forced - Immediate | 300-Gas Turbine/Jet Engine (Simple Cycle Operation)
3621 | Unit auxiliaries transformer | Balance of Plant | Electrical | U1 | Forced - Immediate | 2016 | Gas | GG | 300 | Gas Turbine/Jet Engine (Simple Cycle Operation) | RFC | Winter | 2030.86 | 43.8 | 1 | 1 | 3621-Unit auxiliaries transformer | U1-Forced - Immediate | 300-Gas Turbine/Jet Engine (Simple Cycle Operation)
3621 | Unit auxiliaries transformer | Balance of Plant | Electrical | U1 | Forced - Immediate | 2016 | Gas | GG | 300 | Gas Turbine/Jet Engine (Simple Cycle Operation) | SERC | Summer | 262.77 | 92.2 | 1 | 1 | 3621-Unit auxiliaries transformer | U1-Forced - Immediate | 300-Gas Turbine/Jet Engine (Simple Cycle Operation)
3621 | Unit auxiliaries transformer | Balance of Plant | Electrical | U1 | Forced - Immediate | 2016 | Gas | GG | 300 | Gas Turbine/Jet Engine (Simple Cycle Operation) | RFC | Summer | 1969.5833 | 145 | 1 | 1 | 3621-Unit auxiliaries transformer | U1-Forced - Immediate | 300-Gas Turbine/Jet Engine (Simple Cycle Operation)
3621 | Unit auxiliaries transformer | Balance of Plant | Electrical | U1 | Forced - Immediate | 2016 | Gas | GG | 300 | Gas Turbine/Jet Engine (Simple Cycle Operation) | SERC | Summer | 2727.5833 | 92.2 | 1 | 1 | 3621-Unit auxiliaries transformer | U1-Forced - Immediate | 300-Gas Turbine/Jet Engine (Simple Cycle Operation)
3621 | Unit auxiliaries transformer | Balance of Plant | Electrical | U1 | Forced - Immediate | 2016 | Gas | GG | 300 | Gas Turbine/Jet Engine (Simple Cycle Operation) | RFC | Winter | 1270.2133 | 43.7 | 1 | 1 | 3621-Unit auxiliaries transformer | U1-Forced - Immediate | 300-Gas Turbine/Jet Engine (Simple Cycle Operation)
3621 | Unit auxiliaries transformer | Balance of Plant | Electrical | U1 | Forced - Immediate | 2016 | Gas | GG | 300 | Gas Turbine/Jet Engine (Simple Cycle Operation) | RFC | Winter | 2026.2233 | 43.7 | 1 | 1 | 3621-Unit auxiliaries transformer | U1-Forced - Immediate | 300-Gas Turbine/Jet Engine (Simple Cycle Operation)
3621 | Unit auxiliaries transformer | Balance of Plant | Electrical | U1 | Forced - Immediate | 2016 | Gas | GG | 300 | Gas Turbine/Jet Engine (Simple Cycle Operation) | SERC | Summer | 7258.5333 | 44 | 1 | 1 | 3621-Unit auxiliaries transformer | U1-Forced - Immediate | 300-Gas Turbine/Jet Engine (Simple Cycle Operation)
3621 | Unit auxiliaries transformer | Balance of Plant | Electrical | U1 | Forced - Immediate | 2016 | Gas | GG | 300 | Gas Turbine/Jet Engine (Simple Cycle Operation) | WECC | Summer | 8622.7 | 69 | 1 | 1 | 3621-Unit auxiliaries transformer | U1-Forced - Immediate | 300-Gas Turbine/Jet Engine (Simple Cycle Operation)
3621 | Unit auxiliaries transformer | Balance of Plant | Electrical | D1 | Forced - Immediate | 2016 | Gas | GG | 400 | Internal Combustion/Reciprocating Engines | SERC | Summer | 1454.4 | 27 | 1 | 1 | 3621-Unit auxiliaries transformer | D1-Forced - Immediate | 400-Internal Combustion/Reciprocating Engines
3621 | Unit auxiliaries transformer | Balance of Plant | Electrical | U1 | Forced - Immediate | 2016 | Gas | GG | 400 | Internal Combustion/Reciprocating Engines | SERC | Summer | 1512 | 63 | 1 | 1 | 3621-Unit auxiliaries transformer | U1-Forced - Immediate | 400-Internal Combustion/Reciprocating Engines
3621 | Unit auxiliaries transformer | Balance of Plant | Electrical | U1 | Forced - Immediate | 2016 | Hydro | WA | 500 | Pumped Storage/Hydro | WECC | Winter | 5.6667 | 20 | 1 | 1 | 3621-Unit auxiliaries transformer | U1-Forced - Immediate | 500-Pumped Storage/Hydro
3621 | Unit auxiliaries transformer | Balance of Plant | Electrical | U1 | Forced - Immediate | 2016 | Hydro | WA | 500 | Pumped Storage/Hydro | NPCC | Off-Peak | 3406.05 | 81 | 1 | 1 | 3621-Unit auxiliaries transformer | U1-Forced - Immediate | 500-Pumped Storage/Hydro
3621 | Unit auxiliaries transformer | Balance of Plant | Electrical | U1 | Forced - Immediate | 2016 | Hydro | WA | 500 | Pumped Storage/Hydro | RFC | Winter | 298.6999 | 174 | 1 | 1 | 3621-Unit auxiliaries transformer | U1-Forced - Immediate | 500-Pumped Storage/Hydro
3621 | Unit auxiliaries transformer | Balance of Plant | Electrical | U1 | Forced - Immediate | 2016 | Hydro | WA | 500 | Pumped Storage/Hydro | WECC | Winter | 735.8 | 78 | 2 | 2 | 3621-Unit auxiliaries transformer | U1-Forced - Immediate | 500-Pumped Storage/Hydro
3621 | Unit auxiliaries transformer | Balance of Plant | Electrical | U1 | Forced - Immediate | 2016 | Hydro | WA | 500 | Pumped Storage/Hydro | NPCC | Off-Peak | 594 | 81 | 1 | 1 | 3621-Unit auxiliaries transformer | U1-Forced - Immediate | 500-Pumped Storage/Hydro
3621 | Unit auxiliaries transformer | Balance of Plant | Electrical | U1 | Forced - Immediate | 2016 | Hydro | WA | 500 | Pumped Storage/Hydro | NPCC | Off-Peak | 778.9499 | 81 | 1 | 1 | 3621-Unit auxiliaries transformer | U1-Forced - Immediate | 500-Pumped Storage/Hydro
3621 | Unit auxiliaries transformer | Balance of Plant | Electrical | U1 | Forced - Immediate | 2016 | Hydro | WA | 500 | Pumped Storage/Hydro | RFC | Winter | 330.6 | 174 | 1 | 1 | 3621-Unit auxiliaries transformer | U1-Forced - Immediate | 500-Pumped Storage/Hydro
3621 | Unit auxiliaries transformer | Balance of Plant | Electrical | U1 | Forced - Immediate | 2016 | Hydro | WA | 500 | Pumped Storage/Hydro | SERC | Off-Peak | 409.9333 | 52 | 1 | 1 | 3621-Unit auxiliaries transformer | U1-Forced - Immediate | 500-Pumped Storage/Hydro
3621 | Unit auxiliaries transformer | Balance of Plant | Electrical | U1 | Forced - Immediate | 2016 | Hydro | WA | 500 | Pumped Storage/Hydro | RFC | Winter | 126.5 | 66 | 1 | 1 | 3621-Unit auxiliaries transformer | U1-Forced - Immediate | 500-Pumped Storage/Hydro
3621 | Unit auxiliaries transformer | Balance of Plant | Electrical | U1 | Forced - Immediate | 2016 | Hydro | WA | 500 | Pumped Storage/Hydro | SERC | Off-Peak | 441.4666 | 56 | 1 | 1 | 3621-Unit auxiliaries transformer | U1-Forced - Immediate | 500-Pumped Storage/Hydro
3621 | Unit auxiliaries transformer | Balance of Plant | Electrical | U1 | Forced - Immediate | 2016 | Hydro | WA | 500 | Pumped Storage/Hydro | NPCC | Off-Peak | 10645.89 | 72.2 | 1 | 1 | 3621-Unit auxiliaries transformer | U1-Forced - Immediate | 500-Pumped Storage/Hydro
3621 | Unit auxiliaries transformer | Balance of Plant | Electrical | U1 | Forced - Immediate | 2016 | Hydro | WA | 500 | Pumped Storage/Hydro | WECC | Winter | 1 | 20 | 1 | 1 | 3621-Unit auxiliaries transformer | U1-Forced - Immediate | 500-Pumped Storage/Hydro
3621 | Unit auxiliaries transformer | Balance of Plant | Electrical | U2 | Forced - Delayed | 2016 | Hydro | WA | 500 | Pumped Storage/Hydro | WECC | Winter | 35.4667 | 38 | 1 | 1 | 3621-Unit auxiliaries transformer | U2-Forced - Delayed | 500-Pumped Storage/Hydro
3621 | Unit auxiliaries transformer | Balance of Plant | Electrical | U2 | Forced - Delayed | 2016 | Hydro | WA | 500 | Pumped Storage/Hydro | WECC | Winter | 65.7083 | 47.5 | 1 | 1 | 3621-Unit auxiliaries transformer | U2-Forced - Delayed | 500-Pumped Storage/Hydro
3621 | Unit auxiliaries transformer | Balance of Plant | Electrical | U1 | Forced - Immediate | 2016 | Coal | OS | 650 | Fluidized Bed | WECC | Summer | 894.3573 | 33.92 | 1 | 1 | 3621-Unit auxiliaries transformer | U1-Forced - Immediate | 650-Fluidized Bed
3621 | Unit auxiliaries transformer | Balance of Plant | Electrical | D1 | Forced - Immediate | 2016 | Coal | OS | 800 | Miscellaneous | RFC | Off-Peak | 572.2033 | 27.4 | 1 | 1 | 3621-Unit auxiliaries transformer | D1-Forced - Immediate | 800-Miscellaneous
3621 | Unit auxiliaries transformer | Balance of Plant | Electrical | D1 | Forced - Immediate | 2016 | Coal | OS | 800 | Miscellaneous | NPCC | Winter | 26.6667 | 25 | 1 | 1 | 3621-Unit auxiliaries transformer | D1-Forced - Immediate | 800-Miscellaneous
3621 | Unit auxiliaries transformer | Balance of Plant | Electrical | U1 | Forced - Immediate | 2016 | Gas | GG | 850 | Combined Cycle Block | RFC | Off-Peak | 1559.6769 | 654.41 | 1 | 1 | 3621-Unit auxiliaries transformer | U1-Forced - Immediate | 850-Combined Cycle Block
3621 | Unit auxiliaries transformer | Balance of Plant | Electrical | D1 | Forced - Immediate | 2016 | Gas | GG | 850 | Combined Cycle Block | SERC | Off-Peak | 611.52 | 235.2 | 1 | 1 | 3621-Unit auxiliaries transformer | D1-Forced - Immediate | 850-Combined Cycle Block
3621 | Unit auxiliaries transformer | Balance of Plant | Electrical | D1 | Forced - Immediate | 2016 | Gas | GG | 850 | Combined Cycle Block | TRE | Winter | 2564.7 | 309 | 1 | 1 | 3621-Unit auxiliaries transformer | D1-Forced - Immediate | 850-Combined Cycle Block
3621 | Unit auxiliaries transformer | Balance of Plant | Electrical | U1 | Forced - Immediate | 2016 | Gas | GG | 851 | CC GT units | WECC | Winter | 79505.4158 | 208.63 | 1 | 1 | 3621-Unit auxiliaries transformer | U1-Forced - Immediate | 851-CC GT units
3621 | Unit auxiliaries transformer | Balance of Plant | Electrical | U1 | Forced - Immediate | 2016 | Gas | GG | 851 | CC GT units | TRE | Off-Peak | 1099.8666 | 146 | 1 | 1 | 3621-Unit auxiliaries transformer | U1-Forced - Immediate | 851-CC GT units
3621 | Unit auxiliaries transformer | Balance of Plant | Electrical | U1 | Forced - Immediate | 2016 | Gas | GG | 851 | CC GT units | WECC | Off-Peak | 144.2832 | 157.4 | 1 | 1 | 3621-Unit auxiliaries transformer | U1-Forced - Immediate | 851-CC GT units
3621 | Unit auxiliaries transformer | Balance of Plant | Electrical | U1 | Forced - Immediate | 2016 | Gas | GG | 852 | CC steam units | WECC | Off-Peak | 332.7832 | 243.5 | 1 | 1 | 3621-Unit auxiliaries transformer | U1-Forced - Immediate | 852-CC steam units
3621 | Unit auxiliaries transformer | Balance of Plant | Electrical | U1 | Forced - Immediate | 2016 | Waste Heat | WH | 852 | CC steam units | WECC | Summer | 61.25 | 35 | 1 | 1 | 3621-Unit auxiliaries transformer | U1-Forced - Immediate | 852-CC steam units
3621 | Unit auxiliaries transformer | Balance of Plant | Electrical | U1 | Forced - Immediate | 2016 | Gas | GG | 852 | CC steam units | SERC | Summer | 6458.8 | 482 | 1 | 1 | 3621-Unit auxiliaries transformer | U1-Forced - Immediate | 852-CC steam units
3621 | Unit auxiliaries transformer | Balance of Plant | Electrical | U1 | Forced - Immediate | 2016 | Waste Heat | WH | 852 | CC steam units | WECC | Winter | 34488.0416 | 90.5 | 1 | 1 | 3621-Unit auxiliaries transformer | U1-Forced - Immediate | 852-CC steam units
3621 | Unit auxiliaries transformer | Balance of Plant | Electrical | U1 | Forced - Immediate | 2016 | Gas | GG | 861 | CoG GT units | WECC | Summer | 855.8333 | 50 | 1 | 1 | 3621-Unit auxiliaries transformer | U1-Forced - Immediate | 861-CoG GT units
3621 | Unit auxiliaries transformer | Balance of Plant | Electrical | U1 | Forced - Immediate | 2016 | Gas | GG | 861 | CoG GT units | WECC | Summer | 199.2666 | 49 | 1 | 1 | 3621-Unit auxiliaries transformer | U1-Forced - Immediate | 861-CoG GT units
3621 | Unit auxiliaries transformer | Balance of Plant | Electrical | U1 | Forced - Immediate | 2016 | Gas | GG | 861 | CoG GT units | TRE | Summer | 1837.7333 | 154 | 1 | 1 | 3621-Unit auxiliaries transformer | U1-Forced - Immediate | 861-CoG GT units
3621 | Unit auxiliaries transformer | Balance of Plant | Electrical | U1 | Forced - Immediate | 2016 | Waste Heat | WH | 862 | CoG steam units | TRE | Summer | 896.5 | 66 | 1 | 1 | 3621-Unit auxiliaries transformer | U1-Forced - Immediate | 862-CoG steam units
3622 | Station service startup transformer | Balance of Plant | Electrical | D1 | Forced - Immediate | 2016 | Coal | CC | 100 | Fossil-Steam | MRO | Summer | 5678 | 170 | 1 | 1 | 3622-Station service startup transformer | D1-Forced - Immediate | 100-Fossil-Steam
3622 | Station service startup transformer | Balance of Plant | Electrical | U1 | Forced - Immediate | 2016 | Coal | CC | 100 | Fossil-Steam | SERC | Summer | 8400.3331 | 580 | 1 | 1 | 3622-Station service startup transformer | U1-Forced - Immediate | 100-Fossil-Steam
3622 | Station service startup transformer | Balance of Plant | Electrical | U1 | Forced - Immediate | 2016 | Coal | CC | 100 | Fossil-Steam | MRO | Winter | 25475.5827 | 881 | 1 | 1 | 3622-Station service startup transformer | U1-Forced - Immediate | 100-Fossil-Steam
3622 | Station service startup transformer | Balance of Plant | Electrical | U1 | Forced - Immediate | 2016 | Coal | CC | 100 | Fossil-Steam | WECC | Winter | 78376 | 505 | 1 | 1 | 3622-Station service startup transformer | U1-Forced - Immediate | 100-Fossil-Steam
3622 | Station service startup transformer | Balance of Plant | Electrical | U1 | Forced - Immediate | 2016 | Gas | GG | 100 | Fossil-Steam | MRO | Off-Peak | 760 | 50 | 1 | 1 | 3622-Station service startup transformer | U1-Forced - Immediate | 100-Fossil-Steam
3622 | Station service startup transformer | Balance of Plant | Electrical | U1 | Forced - Immediate | 2016 | Gas | GG | 100 | Fossil-Steam | SERC | Winter | 296736 | 528 | 1 | 1 | 3622-Station service startup transformer | U1-Forced - Immediate | 100-Fossil-Steam
3622 | Station service startup transformer | Balance of Plant | Electrical | U1 | Forced - Immediate | 2016 | Oil | OO | 100 | Fossil-Steam | NPCC | Off-Peak | 1109.1665 | 605 | 1 | 1 | 3622-Station service startup transformer | U1-Forced - Immediate | 100-Fossil-Steam
3622 | Station service startup transformer | Balance of Plant | Electrical | D1 | Forced - Immediate | 2016 | Coal | CC | 100 | Fossil-Steam | MRO | Off-Peak | 12104.7382 | 142.13 | 1 | 1 | 3622-Station service startup transformer | D1-Forced - Immediate | 100-Fossil-Steam
3622 | Station service startup transformer | Balance of Plant | Electrical | U1 | Forced - Immediate | 2016 | Coal | CC | 100 | Fossil-Steam | MRO | Winter | 32988.1329 | 713 | 1 | 1 | 3622-Station service startup transformer | U1-Forced - Immediate | 100-Fossil-Steam
3622 | Station service startup transformer | Balance of Plant | Electrical | U1 | Forced - Immediate | 2016 | Oil | OO | 100 | Fossil-Steam | NPCC | Off-Peak | 1210 | 605 | 1 | 1 | 3622-Station service startup transformer | U1-Forced - Immediate | 100-Fossil-Steam
3622 | Station service startup transformer | Balance of Plant | Electrical | U1 | Forced - Immediate | 2016 | Gas | GG | 100 | Fossil-Steam | MRO | Winter | 3992.6849 | 146.7 | 1 | 1 | 3622-Station service startup transformer | U1-Forced - Immediate | 100-Fossil-Steam
3622 | Station service startup transformer | Balance of Plant | Electrical | U1 | Forced - Immediate | 2016 | Coal | CC | 100 | Fossil-Steam | WECC | Off-Peak | 757.8666 | 116 | 1 | 1 | 3622-Station service startup transformer | U1-Forced - Immediate | 100-Fossil-Steam
3622 | Station service startup transformer | Balance of Plant | Electrical | U1 | Forced - Immediate | 2016 | Gas | GG | 100 | Fossil-Steam | MRO | Off-Peak | 37524.1664 | 370 | 1 | 1 | 3622-Station service startup transformer | U1-Forced - Immediate | 100-Fossil-Steam
3622 | Station service startup transformer | Balance of Plant | Electrical | U1 | Forced - Immediate | 2016 | Oil | DI | 100 | Fossil-Steam | RFC | Summer | 8216.6661 | 850 | 1 | 1 | 3622-Station service startup transformer | U1-Forced - Immediate | 100-Fossil-Steam
3622 | Station service startup transformer | Balance of Plant | Electrical | U1 | Forced - Immediate | 2016 | Coal | CC | 100 | Fossil-Steam | RFC | Winter | 3210.95 | 431 | 1 | 1 | 3622-Station service startup transformer | U1-Forced - Immediate | 100-Fossil-Steam
3622 | Station service startup transformer | Balance of Plant | Electrical | U1 | Forced - Immediate | 2016 | Gas | GG | 100 | Fossil-Steam | MRO | Off-Peak | 15516.7499 | 153 | 1 | 1 | 3622-Station service startup transformer | U1-Forced - Immediate | 100-Fossil-Steam
3622 | Station service startup transformer | Balance of Plant | Electrical | U1 | Forced - Immediate | 2016 | Nuclear | NU | 200 | Nuclear | SERC | Off-Peak | 78185.4 | 838 | 1 | 1 | 3622-Station service startup transformer | U1-Forced - Immediate | 200-Nuclear
3622 | Station service startup transformer | Balance of Plant | Electrical | D1 | Forced - Immediate | 2016 | Nuclear | NU | 200 | Nuclear | SERC | Off-Peak | 5973.1 | 322 | 1 | 1 | 3622-Station service startup transformer | D1-Forced - Immediate | 200-Nuclear
3622 | Station service startup transformer | Balance of Plant | Electrical | U1 | Forced - Immediate | 2016 | Hydro | WA | 500 | Pumped Storage/Hydro | WECC | Summer | 403.6617 | 494.28 | 1 | 1 | 3622-Station service startup transformer | U1-Forced - Immediate | 500-Pumped Storage/Hydro
3622 | Station service startup transformer | Balance of Plant | Electrical | U1 | Forced - Immediate | 2016 | Hydro | WA | 500 | Pumped Storage/Hydro | NPCC | Winter | 8.4866 | 63.65 | 1 | 1 | 3622-Station service startup transformer | U1-Forced - Immediate | 500-Pumped Storage/Hydro
3622 | Station service startup transformer | Balance of Plant | Electrical | U1 | Forced - Immediate | 2016 | Hydro | WA | 500 | Pumped Storage/Hydro | NPCC | Winter | 12.0333 | 72.2 | 1 | 1 | 3622-Station service startup transformer | U1-Forced - Immediate | 500-Pumped Storage/Hydro
3622 | Station service startup transformer | Balance of Plant | Electrical | SF | Startup Failure | 2016 | Hydro | WA | 500 | Pumped Storage/Hydro | NPCC | Off-Peak | 50.2167 | 23 | 1 | 1 | 3622-Station service startup transformer | SF-Startup Failure | 500-Pumped Storage/Hydro
3622 | Station service startup transformer | Balance of Plant | Electrical | U1 | Forced - Immediate | 2016 | Hydro | WA | 500 | Pumped Storage/Hydro | WECC | Winter | 51343.082 | 139.16 | 1 | 1 | 3622-Station service startup transformer | U1-Forced - Immediate | 500-Pumped Storage/Hydro
3622 | Station service startup transformer | Balance of Plant | Electrical | U1 | Forced - Immediate | 2016 | Gas | GG | 850 | Combined Cycle Block | WECC | Summer | 124.96 | 62.48 | 1 | 1 | 3622-Station service startup transformer | U1-Forced - Immediate | 850-Combined Cycle Block
3622 | Station service startup transformer | Balance of Plant | Electrical | U1 | Forced - Immediate | 2016 | Gas | GG | 850 | Combined Cycle Block | NPCC | Winter | 3080.0033 | 192.1 | 1 | 1 | 3622-Station service startup transformer | U1-Forced - Immediate | 850-Combined Cycle Block
3622 | Station service startup transformer | Balance of Plant | Electrical | SF | Startup Failure | 2016 | Gas | GG | 851 | CC GT units | WECC | Off-Peak | 808.4665 | 181 | 1 | 1 | 3622-Station service startup transformer | SF-Startup Failure | 851-CC GT units
3622 | Station service startup transformer | Balance of Plant | Electrical | SF | Startup Failure | 2016 | Gas | OG | 851 | CC GT units | WECC | Winter | 26.1732 | 157.04 | 1 | 1 | 3622-Station service startup transformer | SF-Startup Failure | 851-CC GT units
3622 | Station service startup transformer | Balance of Plant | Electrical | U1 | Forced - Immediate | 2016 | Gas | GG | 851 | CC GT units | TRE | Summer | 2410.15 | 57 | 1 | 1 | 3622-Station service startup transformer | U1-Forced - Immediate | 851-CC GT units
3622 | Station service startup transformer | Balance of Plant | Electrical | U1 | Forced - Immediate | 2016 | Gas | GG | 851 | CC GT units | MRO | Summer | 293.8666 | 116 | 1 | 1 | 3622-Station service startup transformer | U1-Forced - Immediate | 851-CC GT units
3622 | Station service startup transformer | Balance of Plant | Electrical | U1 | Forced - Immediate | 2016 | Gas | GG | 851 | CC GT units | TRE | Summer | 147.25 | 57 | 1 | 1 | 3622-Station service startup transformer | U1-Forced - Immediate | 851-CC GT units
3622 | Station service startup transformer | Balance of Plant | Electrical | D1 | Forced - Immediate | 2016 | Gas | GG | 852 | CC steam units | TRE | Summer | 1099.3667 | 26 | 1 | 1 | 3622-Station service startup transformer | D1-Forced - Immediate | 852-CC steam units
3622 | Station service startup transformer | Balance of Plant | Electrical | U1 | Forced - Immediate | 2016 | Waste Heat | WH | 852 | CC steam units | MRO | Summer | 277.8399 | 110.4 | 1 | 1 | 3622-Station service startup transformer | U1-Forced - Immediate | 852-CC steam units
3622 | Station service startup transformer | Balance of Plant | Electrical | D1 | Forced - Immediate | 2016 | Gas | GG | 852 | CC steam units | TRE | Summer | 136.9166 | 53 | 1 | 1 | 3622-Station service startup transformer | D1-Forced - Immediate | 852-CC steam units
3622 | Station service startup transformer | Balance of Plant | Electrical | D1 | Forced - Immediate | 2016 | Waste Heat | WH | 852 | CC steam units | WECC | Off-Peak | 437.7333 | 98 | 1 | 1 | 3622-Station service startup transformer | D1-Forced - Immediate | 852-CC steam units
3623 | Auxiliary generators | Balance of Plant | Electrical | U1 | Forced - Immediate | 2016 | Oil | OO | 100 | Fossil-Steam | RFC | Summer | 120.36 | 106.2 | 1 | 1 | 3623-Auxiliary generators | U1-Forced - Immediate | 100-Fossil-Steam
3623 | Auxiliary generators | Balance of Plant | Electrical | SF | Startup Failure | 2016 | Coal | LI | 100 | Fossil-Steam | MRO | Winter | 320.8333 | 250 | 1 | 1 | 3623-Auxiliary generators | SF-Startup Failure | 100-Fossil-Steam
3623 | Auxiliary generators | Balance of Plant | Electrical | U1 | Forced - Immediate | 2016 | Gas | GG | 100 | Fossil-Steam | NPCC | Summer | 9611.9833 | 141.7 | 1 | 1 | 3623-Auxiliary generators | U1-Forced - Immediate | 100-Fossil-Steam
3624 | Generator Voltage Supply System | Balance of Plant | Electrical | U1 | Forced - Immediate | 2016 | Coal | CC | 100 | Fossil-Steam | SERC | Summer | 5459.9998 | 585 | 1 | 1 | 3624-Generator Voltage Supply System | U1-Forced - Immediate | 100-Fossil-Steam
3624 | Generator Voltage Supply System | Balance of Plant | Electrical | SF | Startup Failure | 2016 | Gas | GG | 300 | Gas Turbine/Jet Engine (Simple Cycle Operation) | WECC | Winter | 90.81 | 100.9 | 1 | 1 | 3624-Generator Voltage Supply System | SF-Startup Failure | 300-Gas Turbine/Jet Engine (Simple Cycle Operation)
3624 | Generator Voltage Supply System | Balance of Plant | Electrical | SF | Startup Failure | 2016 | Gas | GG | 300 | Gas Turbine/Jet Engine (Simple Cycle Operation) | MRO | Summer | 12.8 | 96 | 1 | 1 | 3624-Generator Voltage Supply System | SF-Startup Failure | 300-Gas Turbine/Jet Engine (Simple Cycle Operation)
3624 | Generator Voltage Supply System | Balance of Plant | Electrical | U1 | Forced - Immediate | 2016 | Gas | GG | 300 | Gas Turbine/Jet Engine (Simple Cycle Operation) | WECC | Off-Peak | 3856.0616 | 100.9 | 1 | 1 | 3624-Generator Voltage Supply System | U1-Forced - Immediate | 300-Gas Turbine/Jet Engine (Simple Cycle Operation)
3624 | Generator Voltage Supply System | Balance of Plant | Electrical | U1 | Forced - Immediate | 2016 | Gas | OG | 300 | Gas Turbine/Jet Engine (Simple Cycle Operation) | MRO | Off-Peak | 47.5 | 95 | 1 | 1 | 3624-Generator Voltage Supply System | U1-Forced - Immediate | 300-Gas Turbine/Jet Engine (Simple Cycle Operation)
3624 | Generator Voltage Supply System | Balance of Plant | Electrical | U1 | Forced - Immediate | 2016 | Oil | DI | 300 | Gas Turbine/Jet Engine (Simple Cycle Operation) | SERC | Off-Peak | 15654.6 | 52 | 1 | 1 | 3624-Generator Voltage Supply System | U1-Forced - Immediate | 300-Gas Turbine/Jet Engine (Simple Cycle Operation)
3624 | Generator Voltage Supply System | Balance of Plant | Electrical | U1 | Forced - Immediate | 2016 | Hydro | WA | 500 | Pumped Storage/Hydro | SERC | Off-Peak | 5041.6665 | 500 | 1 | 1 | 3624-Generator Voltage Supply System | U1-Forced - Immediate | 500-Pumped Storage/Hydro
3624 | Generator Voltage Supply System | Balance of Plant | Electrical | SF | Startup Failure | 2016 | Hydro | WA | 500 | Pumped Storage/Hydro | SERC | Off-Peak | 5061.8332 | 502 | 1 | 1 | 3624-Generator Voltage Supply System | SF-Startup Failure | 500-Pumped Storage/Hydro
3624 | Generator Voltage Supply System | Balance of Plant | Electrical | SF | Startup Failure | 2016 | Hydro | WA | 500 | Pumped Storage/Hydro | SERC | Off-Peak | 35175 | 500 | 1 | 1 | 3624-Generator Voltage Supply System | SF-Startup Failure | 500-Pumped Storage/Hydro
3624 | Generator Voltage Supply System | Balance of Plant | Electrical | U1 | Forced - Immediate | 2016 | Hydro | WA | 500 | Pumped Storage/Hydro | SERC | Off-Peak | 35175 | 500 | 1 | 1 | 3624-Generator Voltage Supply System | U1-Forced - Immediate | 500-Pumped Storage/Hydro
3624 | Generator Voltage Supply System | Balance of Plant | Electrical | U1 | Forced - Immediate | 2016 | Gas | GG | 850 | Combined Cycle Block | TRE | Off-Peak | 171.5875 | 58.83 | 1 | 1 | 3624-Generator Voltage Supply System | U1-Forced - Immediate | 850-Combined Cycle Block
3624 | Generator Voltage Supply System | Balance of Plant | Electrical | SF | Startup Failure | 2016 | Gas | GG | 850 | Combined Cycle Block | NPCC | Winter | 13.59 | 90.6 | 1 | 1 | 3624-Generator Voltage Supply System | SF-Startup Failure | 850-Combined Cycle Block
3624 | Generator Voltage Supply System | Balance of Plant | Electrical | SF | Startup Failure | 2016 | Gas | GG | 850 | Combined Cycle Block | NPCC | Winter | 10.5699 | 90.6 | 1 | 1 | 3624-Generator Voltage Supply System | SF-Startup Failure | 850-Combined Cycle Block
3624 | Generator Voltage Supply System | Balance of Plant | Electrical | U1 | Forced - Immediate | 2016 | Gas | GG | 850 | Combined Cycle Block | NPCC | Winter | 45711.0764 | 252.99 | 1 | 1 | 3624-Generator Voltage Supply System | U1-Forced - Immediate | 850-Combined Cycle Block
3624 | Generator Voltage Supply System | Balance of Plant | Electrical | U1 | Forced - Immediate | 2016 | Gas | GG | 850 | Combined Cycle Block | NPCC | Winter | 107266.1434 | 259.17 | 1 | 1 | 3624-Generator Voltage Supply System | U1-Forced - Immediate | 850-Combined Cycle Block
3624 | Generator Voltage Supply System | Balance of Plant | Electrical | U1 | Forced - Immediate | 2016 | Gas | GG | 851 | CC GT units | TRE | Off-Peak | 83.9499 | 219 | 1 | 1 | 3624-Generator Voltage Supply System | U1-Forced - Immediate | 851-CC GT units
3624 | Generator Voltage Supply System | Balance of Plant | Electrical | SF | Startup Failure | 2016 | Gas | GG | 851 | CC GT units | TRE | Off-Peak | 3.6499 | 219 | 1 | 1 | 3624-Generator Voltage Supply System | SF-Startup Failure | 851-CC GT units
3629 | Other switchyard or high voltage system problems - external | Balance of Plant | Electrical | U1 | Forced - Immediate | 2016 | Coal | CC | 100 | Fossil-Steam | SERC | Summer | 2606.25 | 417 | 1 | 1 | 3629-Other switchyard or high voltage system problems - external | U1-Forced - Immediate | 100-Fossil-Steam
3629 | Other switchyard or high voltage system problems - external | Balance of Plant | Electrical | U1 | Forced - Immediate | 2016 | Other | WD | 100 | Fossil-Steam | NPCC | Summer | 58 | 20 | 1 | 1 | 3629-Other switchyard or high voltage system problems - external | U1-Forced - Immediate | 100-Fossil-Steam
3629 | Other switchyard or high voltage system problems - external | Balance of Plant | Electrical | U2 | Forced - Delayed | 2016 | Coal | CC | 100 | Fossil-Steam | RFC | Off-Peak | 468.6932 | 135.2 | 1 | 1 | 3629-Other switchyard or high voltage system problems - external | U2-Forced - Delayed | 100-Fossil-Steam
3629 | Other switchyard or high voltage system problems - external | Balance of Plant | Electrical | U1 | Forced - Immediate | 2016 | Coal | CC | 100 | Fossil-Steam | SERC | Summer | 824.55 | 69 | 1 | 1 | 3629-Other switchyard or high voltage system problems - external | U1-Forced - Immediate | 100-Fossil-Steam
3629 | Other switchyard or high voltage system problems - external | Balance of Plant | Electrical | D1 | Forced - Immediate | 2016 | Coal | CC | 100 | Fossil-Steam | WECC | Off-Peak | 231.9166 | 121 | 1 | 1 | 3629-Other switchyard or high voltage system problems - external | D1-Forced - Immediate | 100-Fossil-Steam
3629 | Other switchyard or high voltage system problems - external | Balance of Plant | Electrical | D1 | Forced - Immediate | 2016 | Coal | CC | 100 | Fossil-Steam | WECC | Off-Peak | 5775.7333 | 121 | 1 | 1 | 3629-Other switchyard or high voltage system problems - external | D1-Forced - Immediate | 100-Fossil-Steam
3629 | Other switchyard or high voltage system problems - external | Balance of Plant | Electrical | U1 | Forced - Immediate | 2016 | Coal | CC | 100 | Fossil-Steam | SERC | Winter | 218.7333 | 68 | 1 | 1 | 3629-Other switchyard or high voltage system problems - external | U1-Forced - Immediate | 100-Fossil-Steam
3629 | Other switchyard or high voltage system problems - external | Balance of Plant | Electrical | U1 | Forced - Immediate | 2016 | Coal | LI | 100 | Fossil-Steam | TRE | Winter | 20704.9996 | 606 | 1 | 1 | 3629-Other switchyard or high voltage system problems - external | U1-Forced - Immediate | 100-Fossil-Steam
3629 | Other switchyard or high voltage system problems - external | Balance of Plant | Electrical | U1 | Forced - Immediate | 2016 | Coal | CC | 100 | Fossil-Steam | SERC | Summer | 1603.1 | 69 | 1 | 1 | 3629-Other switchyard or high voltage system problems - external | U1-Forced - Immediate | 100-Fossil-Steam
3629 | Other switchyard or high voltage system problems - external | Balance of Plant | Electrical | U1 | Forced - Immediate | 2016 | Coal | CC | 100 | Fossil-Steam | RFC | Off-Peak | 1895 | 100 | 1 | 1 | 3629-Other switchyard or high voltage system problems - external | U1-Forced - Immediate | 100-Fossil-Steam
3629 | Other switchyard or high voltage system problems - external | Balance of Plant | Electrical | U1 | Forced - Immediate | 2016 | Coal | CC | 100 | Fossil-Steam | RFC | Summer | 1912.5 | 306 | 1 | 1 | 3629-Other switchyard or high voltage system problems - external | U1-Forced - Immediate | 100-Fossil-Steam
3629 | Other switchyard or high voltage system problems - external | Balance of Plant | Electrical | D3 | Forced - Postponed | 2016 | Nuclear | NU | 200 | Nuclear | SERC | Summer | 1765.4798 | 696.9 | 1 | 1 | 3629-Other switchyard or high voltage system problems - external | D3-Forced - Postponed | 200-Nuclear
3629 | Other switchyard or high voltage system problems - external | Balance of Plant | Electrical | D1 | Forced - Immediate | 2016 | Nuclear | NU | 200 | Nuclear | SERC | Summer | 18248.3032 | 526.9 | 1 | 1 | 3629-Other switchyard or high voltage system problems - external | D1-Forced - Immediate | 200-Nuclear
3629 | Other switchyard or high voltage system problems - external | Balance of Plant | Electrical | U3 | Forced - Postponed | 2016 | Nuclear | NU | 200 | Nuclear | SERC | Summer | 44283.9159 | 1135 | 1 | 1 | 3629-Other switchyard or high voltage system problems - external | U3-Forced - Postponed | 200-Nuclear
3629 | Other switchyard or high voltage system problems - external | Balance of Plant | Electrical | U1 | Forced - Immediate | 2016 | Gas | GG | 300 | Gas Turbine/Jet Engine (Simple Cycle Operation) | TRE | Off-Peak | 247 | 38 | 1 | 1 | 3629-Other switchyard or high voltage system problems - external | U1-Forced - Immediate | 300-Gas Turbine/Jet Engine (Simple Cycle Operation)
3629 | Other switchyard or high voltage system problems - external | Balance of Plant | Electrical | U1 | Forced - Immediate | 2016 | Gas | GG | 300 | Gas Turbine/Jet Engine (Simple Cycle Operation) | TRE | Off-Peak | 354.6667 | 38 | 1 | 1 | 3629-Other switchyard or high voltage system problems - external | U1-Forced - Immediate | 300-Gas Turbine/Jet Engine (Simple Cycle Operation)
3629 | Other switchyard or high voltage system problems - external | Balance of Plant | Electrical | U1 | Forced - Immediate | 2016 | Gas | GG | 300 | Gas Turbine/Jet Engine (Simple Cycle Operation) | SERC | Off-Peak | 5944.0616 | 57.7 | 2 | 2 | 3629-Other switchyard or high voltage system problems - external | U1-Forced - Immediate | 300-Gas Turbine/Jet Engine (Simple Cycle Operation)
3629 | Other switchyard or high voltage system problems - external | Balance of Plant | Electrical | U1 | Forced - Immediate | 2016 | Gas | GG | 300 | Gas Turbine/Jet Engine (Simple Cycle Operation) | SERC | Off-Peak | 18176.6666 | 76 | 1 | 1 | 3629-Other switchyard or high voltage system problems - external | U1-Forced - Immediate | 300-Gas Turbine/Jet Engine (Simple Cycle Operation)
3629 | Other switchyard or high voltage system problems - external | Balance of Plant | Electrical | U1 | Forced - Immediate | 2016 | Gas | GG | 300 | Gas Turbine/Jet Engine (Simple Cycle Operation) | SERC | Summer | 30948.8 | 46.4 | 2 | 2 | 3629-Other switchyard or high voltage system problems - external | U1-Forced - Immediate | 300-Gas Turbine/Jet Engine (Simple Cycle Operation)
3629 | Other switchyard or high voltage system problems - external | Balance of Plant | Electrical | U1 | Forced - Immediate | 2016 | Gas | GG | 300 | Gas Turbine/Jet Engine (Simple Cycle Operation) | SERC | Summer | 48633.48 | 50.4 | 1 | 1 | 3629-Other switchyard or high voltage system problems - external | U1-Forced - Immediate | 300-Gas Turbine/Jet Engine (Simple Cycle Operation)
3629 | Other switchyard or high voltage system problems - external | Balance of Plant | Electrical | D1 | Forced - Immediate | 2016 | Gas | GG | 300 | Gas Turbine/Jet Engine (Simple Cycle Operation) | TRE | Off-Peak | 35 | 35 | 1 | 1 | 3629-Other switchyard or high voltage system problems - external | D1-Forced - Immediate | 300-Gas Turbine/Jet Engine (Simple Cycle Operation)
3629 | Other switchyard or high voltage system problems - external | Balance of Plant | Electrical | D1 | Forced - Immediate | 2016 | Oil | DI | 300 | Gas Turbine/Jet Engine (Simple Cycle Operation) | NPCC | Summer | 59.3333 | 40 | 1 | 1 | 3629-Other switchyard or high voltage system problems - external | D1-Forced - Immediate | 300-Gas Turbine/Jet Engine (Simple Cycle Operation)
3629 | Other switchyard or high voltage system problems - external | Balance of Plant | Electrical | U1 | Forced - Immediate | 2016 | Gas | GG | 300 | Gas Turbine/Jet Engine (Simple Cycle Operation) | TRE | Off-Peak | 392.6667 | 38 | 1 | 1 | 3629-Other switchyard or high voltage system problems - external | U1-Forced - Immediate | 300-Gas Turbine/Jet Engine (Simple Cycle Operation)
3629 | Other switchyard or high voltage system problems - external | Balance of Plant | Electrical | U1 | Forced - Immediate | 2016 | Gas | GG | 300 | Gas Turbine/Jet Engine (Simple Cycle Operation) | SERC | Summer | 198 | 180 | 1 | 1 | 3629-Other switchyard or high voltage system problems - external | U1-Forced - Immediate | 300-Gas Turbine/Jet Engine (Simple Cycle Operation)
3629 | Other switchyard or high voltage system problems - external | Balance of Plant | Electrical | U1 | Forced - Immediate | 2016 | Gas | GG | 300 | Gas Turbine/Jet Engine (Simple Cycle Operation) | TRE | Summer | 2992.5 | 38 | 2 | 2 | 3629-Other switchyard or high voltage system problems - external | U1-Forced - Immediate | 300-Gas Turbine/Jet Engine (Simple Cycle Operation)
3629 | Other switchyard or high voltage system problems - external | Balance of Plant | Electrical | U1 | Forced - Immediate | 2016 | Oil | DI | 300 | Gas Turbine/Jet Engine (Simple Cycle Operation) | NPCC | Summer | 81.5833 | 55 | 1 | 1 | 3629-Other switchyard or high voltage system problems - external | U1-Forced - Immediate | 300-Gas Turbine/Jet Engine (Simple Cycle Operation)
3629 | Other switchyard or high voltage system problems - external | Balance of Plant | Electrical | U1 | Forced - Immediate | 2016 | Gas | GG | 300 | Gas Turbine/Jet Engine (Simple Cycle Operation) | WECC | Off-Peak | 699.3525 | 48.51 | 1 | 1 | 3629-Other switchyard or high voltage system problems - external | U1-Forced - Immediate | 300-Gas Turbine/Jet Engine (Simple Cycle Operation)
3629 | Other switchyard or high voltage system problems - external | Balance of Plant | Electrical | U1 | Forced - Immediate | 2016 | Gas | GG | 300 | Gas Turbine/Jet Engine (Simple Cycle Operation) | SERC | Off-Peak | 18177.9333 | 76 | 1 | 1 | 3629-Other switchyard or high voltage system problems - external | U1-Forced - Immediate | 300-Gas Turbine/Jet Engine (Simple Cycle Operation)
3629 | Other switchyard or high voltage system problems - external | Balance of Plant | Electrical | U1 | Forced - Immediate | 2016 | Gas | GG | 300 | Gas Turbine/Jet Engine (Simple Cycle Operation) | TRE | Summer | 2954.5 | 38 | 2 | 2 | 3629-Other switchyard or high voltage system problems - external | U1-Forced - Immediate | 300-Gas Turbine/Jet Engine (Simple Cycle Operation)
3629 | Other switchyard or high voltage system problems - external | Balance of Plant | Electrical | D1 | Forced - Immediate | 2016 | Gas | GG | 300 | Gas Turbine/Jet Engine (Simple Cycle Operation) | TRE | Off-Peak | 34.87 | 34.87 | 1 | 1 | 3629-Other switchyard or high voltage system problems - external | D1-Forced - Immediate | 300-Gas Turbine/Jet Engine (Simple Cycle Operation)
3629 | Other switchyard or high voltage system problems - external | Balance of Plant | Electrical | U1 | Forced - Immediate | 2016 | Gas | GG | 300 | Gas Turbine/Jet Engine (Simple Cycle Operation) | TRE | Off-Peak | 209 | 38 | 1 | 1 | 3629-Other switchyard or high voltage system problems - external | U1-Forced - Immediate | 300-Gas Turbine/Jet Engine (Simple Cycle Operation)
3629 | Other switchyard or high voltage system problems - external | Balance of Plant | Electrical | U1 | Forced - Immediate | 2016 | Oil | DI | 300 | Gas Turbine/Jet Engine (Simple Cycle Operation) | NPCC | Summer | 16.3399 | 98.04 | 1 | 1 | 3629-Other switchyard or high voltage system problems - external | U1-Forced - Immediate | 300-Gas Turbine/Jet Engine (Simple Cycle Operation)
3629 | Other switchyard or high voltage system problems - external | Balance of Plant | Electrical | U1 | Forced - Immediate | 2016 | Gas | GG | 300 | Gas Turbine/Jet Engine (Simple Cycle Operation) | SERC | Summer | 200.9999 | 180 | 1 | 1 | 3629-Other switchyard or high voltage system problems - external | U1-Forced - Immediate | 300-Gas Turbine/Jet Engine (Simple Cycle Operation)
3629 | Other switchyard or high voltage system problems - external | Balance of Plant | Electrical | U1 | Forced - Immediate | 2016 | Gas | GG | 300 | Gas Turbine/Jet Engine (Simple Cycle Operation) | WECC | Off-Peak | 62.1 | 69 | 2 | 2 | 3629-Other switchyard or high voltage system problems - external | U1-Forced - Immediate | 300-Gas Turbine/Jet Engine (Simple Cycle Operation)
3629 | Other switchyard or high voltage system problems - external | Balance of Plant | Electrical | U1 | Forced - Immediate | 2016 | Gas | GG | 300 | Gas Turbine/Jet Engine (Simple Cycle Operation) | TRE | Summer | 17.7333 | 38 | 4 | 4 | 3629-Other switchyard or high voltage system problems - external | U1-Forced - Immediate | 300-Gas Turbine/Jet Engine (Simple Cycle Operation)
3629 | Other switchyard or high voltage system problems - external | Balance of Plant | Electrical | U1 | Forced - Immediate | 2016 | Gas | GG | 300 | Gas Turbine/Jet Engine (Simple Cycle Operation) | SERC | Summer | 1635.48 | 50.4 | 9 | 9 | 3629-Other switchyard or high voltage system problems - external | U1-Forced - Immediate | 300-Gas Turbine/Jet Engine (Simple Cycle Operation)
3629 | Other switchyard or high voltage system problems - external | Balance of Plant | Electrical | U1 | Forced - Immediate | 2016 | Oil | DI | 300 | Gas Turbine/Jet Engine (Simple Cycle Operation) | NPCC | Summer | 3813.756 | 98.04 | 1 | 1 | 3629-Other switchyard or high voltage system problems - external | U1-Forced - Immediate | 300-Gas Turbine/Jet Engine (Simple Cycle Operation)
3629 | Other switchyard or high voltage system problems - external | Balance of Plant | Electrical | U1 | Forced - Immediate | 2016 | Gas | GG | 300 | Gas Turbine/Jet Engine (Simple Cycle Operation) | WECC | Off-Peak | 9113.3499 | 159 | 1 | 1 | 3629-Other switchyard or high voltage system problems - external | U1-Forced - Immediate | 300-Gas Turbine/Jet Engine (Simple Cycle Operation)
3629 | Other switchyard or high voltage system problems - external | Balance of Plant | Electrical | U1 | Forced - Immediate | 2016 | Gas | GG | 300 | Gas Turbine/Jet Engine (Simple Cycle Operation) | TRE | Summer | 304 | 38 | 4 | 4 | 3629-Other switchyard or high voltage system problems - external | U1-Forced - Immediate | 300-Gas Turbine/Jet Engine (Simple Cycle Operation)
3629 | Other switchyard or high voltage system problems - external | Balance of Plant | Electrical | U1 | Forced - Immediate | 2016 | Oil | DI | 300 | Gas Turbine/Jet Engine (Simple Cycle Operation) | NPCC | Off-Peak | 31372.8 | 98.04 | 1 | 1 | 3629-Other switchyard or high voltage system problems - external | U1-Forced - Immediate | 300-Gas Turbine/Jet Engine (Simple Cycle Operation)
3629 | Other switchyard or high voltage system problems - external | Balance of Plant | Electrical | U1 | Forced - Immediate | 2016 | Hydro | WA | 500 | Pumped Storage/Hydro | NPCC | Winter | 107.84 | 107.84 | 1 | 1 | 3629-Other switchyard or high voltage system problems - external | U1-Forced - Immediate | 500-Pumped Storage/Hydro
3629 | Other switchyard or high voltage system problems - external | Balance of Plant | Electrical | U1 | Forced - Immediate | 2016 | Hydro | WA | 500 | Pumped Storage/Hydro | WECC | Winter | 130.8622 | 413.25 | 1 | 1 | 3629-Other switchyard or high voltage system problems - external | U1-Forced - Immediate | 500-Pumped Storage/Hydro
3629 | Other switchyard or high voltage system problems - external | Balance of Plant | Electrical | U3 | Forced - Postponed | 2016 | Hydro | WA | 500 | Pumped Storage/Hydro | NPCC | Off-Peak | 403.5441 | 62.89 | 1 | 1 | 3629-Other switchyard or high voltage system problems - external | U3-Forced - Postponed | 500-Pumped Storage/Hydro
3629 | Other switchyard or high voltage system problems - external | Balance of Plant | Electrical | U3 | Forced - Postponed | 2016 | Hydro | WA | 500 | Pumped Storage/Hydro | NPCC | Winter | 39.8303 | 62.89 | 1 | 1 | 3629-Other switchyard or high voltage system problems - external | U3-Forced - Postponed | 500-Pumped Storage/Hydro
3629 | Other switchyard or high voltage system problems - external | Balance of Plant | Electrical | U3 | Forced - Postponed | 2016 | Hydro | WA | 500 | Pumped Storage/Hydro | NPCC | Winter | 40.8785 | 62.89 | 1 | 1 | 3629-Other switchyard or high voltage system problems - external | U3-Forced - Postponed | 500-Pumped Storage/Hydro
3629 | Other switchyard or high voltage system problems - external | Balance of Plant | Electrical | U1 | Forced - Immediate | 2016 | Hydro | WA | 500 | Pumped Storage/Hydro | NPCC | Off-Peak | 342.5935 | 53.67 | 1 | 1 | 3629-Other switchyard or high voltage system problems - external | U1-Forced - Immediate | 500-Pumped Storage/Hydro
3629 | Other switchyard or high voltage system problems - external | Balance of Plant | Electrical | U1 | Forced - Immediate | 2016 | Hydro | WA | 500 | Pumped Storage/Hydro | NPCC | Off-Peak | 1472.1287 | 28.79 | 1 | 1 | 3629-Other switchyard or high voltage system problems - external | U1-Forced - Immediate | 500-Pumped Storage/Hydro
3629 | Other switchyard or high voltage system problems - external | Balance of Plant | Electrical | U1 | Forced - Immediate | 2016 | Hydro | WA | 500 | Pumped Storage/Hydro | NPCC | Winter | 1135.495 | 110.78 | 1 | 1 | 3629-Other switchyard or high voltage system problems - external | U1-Forced - Immediate | 500-Pumped Storage/Hydro
3629 | Other switchyard or high voltage system problems - external | Balance of Plant | Electrical | SF | Startup Failure | 2016 | Hydro | WA | 500 | Pumped Storage/Hydro | WECC | Off-Peak | 13678.311 | 290.41 | 1 | 1 | 3629-Other switchyard or high voltage system problems - external | SF-Startup Failure | 500-Pumped Storage/Hydro
3629 | Other switchyard or high voltage system problems - external | Balance of Plant | Electrical | U1 | Forced - Immediate | 2016 | Hydro | WA | 500 | Pumped Storage/Hydro | WECC | Winter | 70.3833 | 103 | 1 | 1 | 3629-Other switchyard or high voltage system problems - external | U1-Forced - Immediate | 500-Pumped Storage/Hydro
3629 | Other switchyard or high voltage system problems - external | Balance of Plant | Electrical | U3 | Forced - Postponed | 2016 | Hydro | WA | 500 | Pumped Storage/Hydro | NPCC | Winter | 35.78 | 53.67 | 1 | 1 | 3629-Other switchyard or high voltage system problems - external | U3-Forced - Postponed | 500-Pumped Storage/Hydro
3629 | Other switchyard or high voltage system problems - external | Balance of Plant | Electrical | U1 | Forced - Immediate | 2016 | Hydro | WA | 500 | Pumped Storage/Hydro | WECC | Summer | 3383.1875 | 261.25 | 1 | 1 | 3629-Other switchyard or high voltage system problems - external | U1-Forced - Immediate | 500-Pumped Storage/Hydro
3629 | Other switchyard or high voltage system problems - external | Balance of Plant | Electrical | U1 | Forced - Immediate | 2016 | Hydro | WA | 500 | Pumped Storage/Hydro | WECC | Winter | 794.2 | 90.25 | 1 | 1 | 3629-Other switchyard or high voltage system problems - external | U1-Forced - Immediate | 500-Pumped Storage/Hydro
3629 | Other switchyard or high voltage system problems - external | Balance of Plant | Electrical | U3 | Forced - Postponed | 2016 | Hydro | WA | 500 | Pumped Storage/Hydro | NPCC | Off-Peak | 174.1795 | 28.79 | 1 | 1 | 3629-Other switchyard or high voltage system problems - external | U3-Forced - Postponed | 500-Pumped Storage/Hydro
3629 | Other switchyard or high voltage system problems - external | Balance of Plant | Electrical | U3 | Forced - Postponed | 2016 | Hydro | WA | 500 | Pumped Storage/Hydro | NPCC | Off-Peak | 402.496 | 62.89 | 1 | 1 | 3629-Other switchyard or high voltage system problems - external | U3-Forced - Postponed | 500-Pumped Storage/Hydro
3629 | Other switchyard or high voltage system problems - external | Balance of Plant | Electrical | U1 | Forced - Immediate | 2016 | Hydro | WA | 500 | Pumped Storage/Hydro | WECC | Off-Peak | 104.5 | 261.25 | 1 | 1 | 3629-Other switchyard or high voltage system problems - external | U1-Forced - Immediate | 500-Pumped Storage/Hydro
3629 | Other switchyard or high voltage system problems - external | Balance of Plant | Electrical | U1 | Forced - Immediate | 2016 | Hydro | WA | 500 | Pumped Storage/Hydro | WECC | Off-Peak | 172.5 | 112.5 | 1 | 1 | 3629-Other switchyard or high voltage system problems - external | U1-Forced - Immediate | 500-Pumped Storage/Hydro
3629 | Other switchyard or high voltage system problems - external | Balance of Plant | Electrical | U1 | Forced - Immediate | 2016 | Hydro | WA | 500 | Pumped Storage/Hydro | NPCC | Off-Peak | 538.322 | 113.73 | 1 | 1 | 3629-Other switchyard or high voltage system problems - external | U1-Forced - Immediate | 500-Pumped Storage/Hydro
3629 | Other switchyard or high voltage system problems - external | Balance of Plant | Electrical | U1 | Forced - Immediate | 2016 | Hydro | WA | 500 | Pumped Storage/Hydro | NPCC | Winter | 363.7276 | 110.78 | 1 | 1 | 3629-Other switchyard or high voltage system problems - external | U1-Forced - Immediate | 500-Pumped Storage/Hydro
3629 | Other switchyard or high voltage system problems - external | Balance of Plant | Electrical | U3 | Forced - Postponed | 2016 | Hydro | WA | 500 | Pumped Storage/Hydro | NPCC | Off-Peak | 176.418 | 29.16 | 1 | 1 | 3629-Other switchyard or high voltage system problems - external | U3-Forced - Postponed | 500-Pumped Storage/Hydro
3629 | Other switchyard or high voltage system problems - external | Balance of Plant | Electrical | U3 | Forced - Postponed | 2016 | Hydro | WA | 500 | Pumped Storage/Hydro | NPCC | Summer | 24.776 | 30.97 | 1 | 1 | 3629-Other switchyard or high voltage system problems - external | U3-Forced - Postponed | 500-Pumped Storage/Hydro
3629 | Other switchyard or high voltage system problems - external | Balance of Plant | Electrical | U3 | Forced - Postponed | 2016 | Hydro | WA | 500 | Pumped Storage/Hydro | NPCC | Summer | 45.919 | 58.62 | 1 | 1 | 3629-Other switchyard or high voltage system problems - external | U3-Forced - Postponed | 500-Pumped Storage/Hydro
3629 | Other switchyard or high voltage system problems - external | Balance of Plant | Electrical | U1 | Forced - Immediate | 2016 | Hydro | WA | 500 | Pumped Storage/Hydro | WECC | Summer | 75.9 | 253 | 1 | 1 | 3629-Other switchyard or high voltage system problems - external | U1-Forced - Immediate | 500-Pumped Storage/Hydro
3629 | Other switchyard or high voltage system problems - external | Balance of Plant | Electrical | U3 | Forced - Postponed | 2016 | Hydro | WA | 500 | Pumped Storage/Hydro | WECC | Off-Peak | 47.3092 | 19.85 | 1 | 1 | 3629-Other switchyard or high voltage system problems - external | U3-Forced - Postponed | 500-Pumped Storage/Hydro
3629 | Other switchyard or high voltage system problems - external | Balance of Plant | Electrical | U3 | Forced - Postponed | 2016 | Hydro | WA | 500 | Pumped Storage/Hydro | NPCC | Off-Peak | 401.4478 | 62.89 | 1 | 1 | 3629-Other switchyard or high voltage system problems - external | U3-Forced - Postponed | 500-Pumped Storage/Hydro
3629 | Other switchyard or high voltage system problems - external | Balance of Plant | Electrical | U3 | Forced - Postponed | 2016 | Hydro | WA | 500 | Pumped Storage/Hydro | NPCC | Off-Peak | 685.52 | 66.88 | 1 | 1 | 3629-Other switchyard or high voltage system problems - external | U3-Forced - Postponed | 500-Pumped Storage/Hydro
3629 | Other switchyard or high voltage system problems - external | Balance of Plant | Electrical | U1 | Forced - Immediate | 2016 | Hydro | WA | 500 | Pumped Storage/Hydro | NPCC | Summer | 88.5653 | 34.96 | 1 | 1 | 3629-Other switchyard or high voltage system problems - external | U1-Forced - Immediate | 500-Pumped Storage/Hydro
3629 | Other switchyard or high voltage system problems - external | Balance of Plant | Electrical | U1 | Forced - Immediate | 2016 | Hydro | WA | 500 | Pumped Storage/Hydro | NPCC | Winter | 39.8303 | 62.89 | 1 | 1 | 3629-Other switchyard or high voltage system problems - external | U1-Forced - Immediate | 500-Pumped Storage/Hydro
3629 | Other switchyard or high voltage system problems - external | Balance of Plant | Electrical | U1 | Forced - Immediate | 2016 | Hydro | WA | 500 | Pumped Storage/Hydro | NPCC | Winter | 387.73 | 110.78 | 1 | 1 | 3629-Other switchyard or high voltage system problems - external | U1-Forced - Immediate | 500-Pumped Storage/Hydro
3629 | Other switchyard or high voltage system problems - external | Balance of Plant | Electrical | U1 | Forced - Immediate | 2016 | Hydro | WA | 500 | Pumped Storage/Hydro | RFC | Winter | 389.4 | 66 | 1 | 1 | 3629-Other switchyard or high voltage system problems - external | U1-Forced - Immediate | 500-Pumped Storage/Hydro
3629 | Other switchyard or high voltage system problems - external | Balance of Plant | Electrical | U1 | Forced - Immediate | 2016 | Hydro | WA | 500 | Pumped Storage/Hydro | WECC | Winter | 792.6958 | 90.25 | 2 | 2 | 3629-Other switchyard or high voltage system problems - external | U1-Forced - Immediate | 500-Pumped Storage/Hydro
3629 | Other switchyard or high voltage system problems - external | Balance of Plant | Electrical | SF | Startup Failure | 2016 | Hydro | WA | 500 | Pumped Storage/Hydro | WECC | Off-Peak | 7502.2582 | 290.41 | 1 | 1 | 3629-Other switchyard or high voltage system problems - external | SF-Startup Failure | 500-Pumped Storage/Hydro
3629 | Other switchyard or high voltage system problems - external | Balance of Plant | Electrical | U1 | Forced - Immediate | 2016 | Hydro | WA | 500 | Pumped Storage/Hydro | WECC | Off-Peak | 258.7166 | 90.25 | 1 | 1 | 3629-Other switchyard or high voltage system problems - external | U1-Forced - Immediate | 500-Pumped Storage/Hydro
3629 | Other switchyard or high voltage system problems - external | Balance of Plant | Electrical | U1 | Forced - Immediate | 2016 | Hydro | WA | 500 | Pumped Storage/Hydro | WECC | Summer | 34.3333 | 103 | 1 | 1 | 3629-Other switchyard or high voltage system problems - external | U1-Forced - Immediate | 500-Pumped Storage/Hydro
3629 | Other switchyard or high voltage system problems - external | Balance of Plant | Electrical | U1 | Forced - Immediate | 2016 | Hydro | WA | 500 | Pumped Storage/Hydro | WECC | Winter | 156.5217 | 494.28 | 1 | 1 | 3629-Other switchyard or high voltage system problems - external | U1-Forced - Immediate | 500-Pumped Storage/Hydro
3629 | Other switchyard or high voltage system problems - external | Balance of Plant | Electrical | D1 | Forced - Immediate | 2016 | Coal | OS | 800 | Miscellaneous | RFC | Off-Peak | 2.4417 | 29.3 | 1 | 1 | 3629-Other switchyard or high voltage system problems - external | D1-Forced - Immediate | 800-Miscellaneous
3629 | Other switchyard or high voltage system problems - external | Balance of Plant | Electrical | D1 | Forced - Immediate | 2016 | Coal | OS | 800 | Miscellaneous | RFC | Off-Peak | 22.4633 | 29.3 | 1 | 1 | 3629-Other switchyard or high voltage system problems - external | D1-Forced - Immediate | 800-Miscellaneous
3629 | Other switchyard or high voltage system problems - external | Balance of Plant | Electrical | D1 | Forced - Immediate | 2016 | Coal | OS | 800 | Miscellaneous | RFC | Off-Peak | 131.3617 | 29.3 | 1 | 1 | 3629-Other switchyard or high voltage system problems - external | D1-Forced - Immediate | 800-Miscellaneous
3629 | Other switchyard or high voltage system problems - external | Balance of Plant | Electrical | U1 | Forced - Immediate | 2016 | Coal | OS | 800 | Miscellaneous | RFC | Summer | 148 | 37 | 1 | 1 | 3629-Other switchyard or high voltage system problems - external | U1-Forced - Immediate | 800-Miscellaneous
3629 | Other switchyard or high voltage system problems - external | Balance of Plant | Electrical | D1 | Forced - Immediate | 2016 | Coal | OS | 800 | Miscellaneous | NPCC | Winter | 59.5833 | 25 | 1 | 1 | 3629-Other switchyard or high voltage system problems - external | D1-Forced - Immediate | 800-Miscellaneous
3629 | Other switchyard or high voltage system problems - external | Balance of Plant | Electrical | D1 | Forced - Immediate | 2016 | Coal | CC | 810 | Multi-boiler/Multi-turbine | MRO | Summer | 391.5 | 29 | 1 | 1 | 3629-Other switchyard or high voltage system problems - external | D1-Forced - Immediate | 810-Multi-boiler/Multi-turbine
3629 | Other switchyard or high voltage system problems - external | Balance of Plant | Electrical | U2 | Forced - Delayed | 2016 | Coal | CC | 810 | Multi-boiler/Multi-turbine | MRO | Summer | 1568.9333 | 56 | 1 | 1 | 3629-Other switchyard or high voltage system problems - external | U2-Forced - Delayed | 810-Multi-boiler/Multi-turbine
3629 | Other switchyard or high voltage system problems - external | Balance of Plant | Electrical | D1 | Forced - Immediate | 2016 | Coal | CC | 810 | Multi-boiler/Multi-turbine | MRO | Summer | 297 | 22 | 1 | 1 | 3629-Other switchyard or high voltage system problems - external | D1-Forced - Immediate | 810-Multi-boiler/Multi-turbine
3629 | Other switchyard or high voltage system problems - external | Balance of Plant | Electrical | U1 | Forced - Immediate | 2016 | Geothermal | GE | 830 | Geothermal | WECC | Off-Peak | 42 | 40 | 1 | 1 | 3629-Other switchyard or high voltage system problems - external | U1-Forced - Immediate | 830-Geothermal
3629 | Other switchyard or high voltage system problems - external | Balance of Plant | Electrical | U1 | Forced - Immediate | 2016 | Waste Heat | WH | 850 | Combined Cycle Block | SERC | Winter | 4669.6498 | 243 | 1 | 1 | 3629-Other switchyard or high voltage system problems - external | U1-Forced - Immediate | 850-Combined Cycle Block
3629 | Other switchyard or high voltage system problems - external | Balance of Plant | Electrical | D1 | Forced - Immediate | 2016 | Gas | GG | 850 | Combined Cycle Block | RFC | Summer | 1422.234 | 215.49 | 1 | 1 | 3629-Other switchyard or high voltage system problems - external | D1-Forced - Immediate | 850-Combined Cycle Block
3629 | Other switchyard or high voltage system problems - external | Balance of Plant | Electrical | U1 | Forced - Immediate | 2016 | Gas | GG | 850 | Combined Cycle Block | RFC | Summer | 5140.7998 | 648 | 1 | 1 | 3629-Other switchyard or high voltage system problems - external | U1-Forced - Immediate | 850-Combined Cycle Block
3629 | Other switchyard or high voltage system problems - external | Balance of Plant | Electrical | D1 | Forced - Immediate | 2016 | Gas | GG | 851 | CC GT units | MRO | Off-Peak | 1566 | 12 | 1 | 1 | 3629-Other switchyard or high voltage system problems - external | D1-Forced - Immediate | 851-CC GT units
3629 | Other switchyard or high voltage system problems - external | Balance of Plant | Electrical | U1 | Forced - Immediate | 2016 | Gas | GG | 851 | CC GT units | RFC | Off-Peak | 911.9999 | 171 | 1 | 1 | 3629-Other switchyard or high voltage system problems - external | U1-Forced - Immediate | 851-CC GT units
3629 | Other switchyard or high voltage system problems - external | Balance of Plant | Electrical | U1 | Forced - Immediate | 2016 | Gas | GG | 851 | CC GT units | TRE | Summer | 632.6666 | 146 | 1 | 1 | 3629-Other switchyard or high voltage system problems - external | U1-Forced - Immediate | 851-CC GT units
3629 | Other switchyard or high voltage system problems - external | Balance of Plant | Electrical | U1 | Forced - Immediate | 2016 | Gas | GG | 851 | CC GT units | RFC | Off-Peak | 876.5332 | 173 | 1 | 1 | 3629-Other switchyard or high voltage system problems - external | U1-Forced - Immediate | 851-CC GT units
3629 | Other switchyard or high voltage system problems - external | Balance of Plant | Electrical | U1 | Forced - Immediate | 2016 | Gas | GG | 851 | CC GT units | TRE | Winter | 606.1 | 58 | 1 | 1 | 3629-Other switchyard or high voltage system problems - external | U1-Forced - Immediate | 851-CC GT units
3629 | Other switchyard or high voltage system problems - external | Balance of Plant | Electrical | U1 | Forced - Immediate | 2016 | Gas | GG | 851 | CC GT units | NPCC | Winter | 3005.2333 | 178 | 1 | 1 | 3629-Other switchyard or high voltage system problems - external | U1-Forced - Immediate | 851-CC GT units
3629 | Other switchyard or high voltage system problems - external | Balance of Plant | Electrical | D1 | Forced - Immediate | 2016 | Gas | GG | 851 | CC GT units | TRE | Summer | 622.8 | 36 | 1 | 1 | 3629-Other switchyard or high voltage system problems - external | D1-Forced - Immediate | 851-CC GT units
3629 | Other switchyard or high voltage system problems - external | Balance of Plant | Electrical | D2 | Forced - Delayed | 2016 | Gas | GG | 851 | CC GT units | MRO | Off-Peak | 91.155 | 46.35 | 1 | 1 | 3629-Other switchyard or high voltage system problems - external | D2-Forced - Delayed | 851-CC GT units
3629 | Other switchyard or high voltage system problems - external | Balance of Plant | Electrical | U1 | Forced - Immediate | 2016 | Gas | GG | 851 | CC GT units | TRE | Winter | 130.5 | 58 | 1 | 1 | 3629-Other switchyard or high voltage system problems - external | U1-Forced - Immediate | 851-CC GT units
3629 | Other switchyard or high voltage system problems - external | Balance of Plant | Electrical | U1 | Forced - Immediate | 2016 | Gas | GG | 851 | CC GT units | NPCC | Winter | 1381.1166 | 173 | 1 | 1 | 3629-Other switchyard or high voltage system problems - external | U1-Forced - Immediate | 851-CC GT units
3629 | Other switchyard or high voltage system problems - external | Balance of Plant | Electrical | D2 | Forced - Delayed | 2016 | Gas | GG | 851 | CC GT units | MRO | Off-Peak | 82.6786 | 42.04 | 1 | 1 | 3629-Other switchyard or high voltage system problems - external | D2-Forced - Delayed | 851-CC GT units
3629 | Other switchyard or high voltage system problems - external | Balance of Plant | Electrical | SF | Startup Failure | 2016 | Gas | GG | 851 | CC GT units | TRE | Winter | 0.96663 | 58 | 1 | 1 | 3629-Other switchyard or high voltage system problems - external | SF-Startup Failure | 851-CC GT units
3629 | Other switchyard or high voltage system problems - external | Balance of Plant | Electrical | U1 | Forced - Immediate | 2016 | Gas | GG | 851 | CC GT units | SERC | Winter | 7609.7499 | 183 | 1 | 1 | 3629-Other switchyard or high voltage system problems - external | U1-Forced - Immediate | 851-CC GT units
3629 | Other switchyard or high voltage system problems - external | Balance of Plant | Electrical | D1 | Forced - Immediate | 2016 | Waste Heat | WH | 852 | CC steam units | NPCC | Winter | 1343.9 | 151 | 1 | 1 | 3629-Other switchyard or high voltage system problems - external | D1-Forced - Immediate | 852-CC steam units
3629 | Other switchyard or high voltage system problems - external | Balance of Plant | Electrical | U1 | Forced - Immediate | 2016 | Waste Heat | WH | 852 | CC steam units | RFC | Off-Peak | 1565.9666 | 218 | 1 | 1 | 3629-Other switchyard or high voltage system problems - external | U1-Forced - Immediate | 852-CC steam units
3629 | Other switchyard or high voltage system problems - external | Balance of Plant | Electrical | U2 | Forced - Delayed | 2016 | Waste Heat | WH | 852 | CC steam units | MRO | Off-Peak | 479.7682 | 243.95 | 1 | 1 | 3629-Other switchyard or high voltage system problems - external | U2-Forced - Delayed | 852-CC steam units
3629 | Other switchyard or high voltage system problems - external | Balance of Plant | Electrical | U1 | Forced - Immediate | 2016 | Waste Heat | WH | 852 | CC steam units | NPCC | Winter | 2443.5 | 270 | 1 | 1 | 3629-Other switchyard or high voltage system problems - external | U1-Forced - Immediate | 852-CC steam units
3629 | Other switchyard or high voltage system problems - external | Balance of Plant | Electrical | SF | Startup Failure | 2016 | Gas | GG | 861 | CoG GT units | TRE | Off-Peak | 436.9833 | 157 | 1 | 1 | 3629-Other switchyard or high voltage system problems - external | SF-Startup Failure | 861-CoG GT units
3629 | Other switchyard or high voltage system problems - external | Balance of Plant | Electrical | U1 | Forced - Immediate | 2016 | Gas | GG | 861 | CoG GT units | SERC | Summer | 452.76 | 82.32 | 1 | 1 | 3629-Other switchyard or high voltage system problems - external | U1-Forced - Immediate | 861-CoG GT units
3629 | Other switchyard or high voltage system problems - external | Balance of Plant | Electrical | U1 | Forced - Immediate | 2016 | Gas | GG | 861 | CoG GT units | TRE | Winter | 677.3 | 78 | 1 | 1 | 3629-Other switchyard or high voltage system problems - external | U1-Forced - Immediate | 861-CoG GT units
3629 | Other switchyard or high voltage system problems - external | Balance of Plant | Electrical | U1 | Forced - Immediate | 2016 | Waste Heat | WH | 862 | CoG steam units | TRE | Off-Peak | 402 | 67 | 1 | 1 | 3629-Other switchyard or high voltage system problems - external | U1-Forced - Immediate | 862-CoG steam units
3630 | 480-volt transformers | Balance of Plant | Electrical | D1 | Forced - Immediate | 2016 | Coal | CC | 100 | Fossil-Steam | WECC | Summer | 85.9999 | 258 | 1 | 1 | 3630-480-volt transformers | D1-Forced - Immediate | 100-Fossil-Steam
3630 | 480-volt transformers | Balance of Plant | Electrical | D1 | Forced - Immediate | 2016 | Coal | CC | 100 | Fossil-Steam | WECC | Summer | 18926.6 | 308 | 1 | 1 | 3630-480-volt transformers | D1-Forced - Immediate | 100-Fossil-Steam
3630 | 480-volt transformers | Balance of Plant | Electrical | U1 | Forced - Immediate | 2016 | Coal | CC | 100 | Fossil-Steam | MRO | Winter | 3060 | 240 | 1 | 1 | 3630-480-volt transformers | U1-Forced - Immediate | 100-Fossil-Steam
3630 | 480-volt transformers | Balance of Plant | Electrical | D1 | Forced - Immediate | 2016 | Coal | CC | 100 | Fossil-Steam | MRO | Summer | 490.6666 | 128 | 1 | 1 | 3630-480-volt transformers | D1-Forced - Immediate | 100-Fossil-Steam
3630 | 480-volt transformers | Balance of Plant | Electrical | U1 | Forced - Immediate | 2016 | Coal | CC | 100 | Fossil-Steam | MRO | Summer | 1652.9329 | 644 | 1 | 1 | 3630-480-volt transformers | U1-Forced - Immediate | 100-Fossil-Steam
3630 | 480-volt transformers | Balance of Plant | Electrical | D1 | Forced - Immediate | 2016 | Coal | CC | 100 | Fossil-Steam | WECC | Summer | 405.6 | 208 | 1 | 1 | 3630-480-volt transformers | D1-Forced - Immediate | 100-Fossil-Steam
3630 | 480-volt transformers | Balance of Plant | Electrical | D1 | Forced - Immediate | 2016 | Coal | CC | 100 | Fossil-Steam | WECC | Summer | 3474.5333 | 88 | 1 | 1 | 3630-480-volt transformers | D1-Forced - Immediate | 100-Fossil-Steam
3630 | 480-volt transformers | Balance of Plant | Electrical | D1 | Forced - Immediate | 2016 | Coal | CC | 100 | Fossil-Steam | WECC | Summer | 127.35 | 283 | 1 | 1 | 3630-480-volt transformers | D1-Forced - Immediate | 100-Fossil-Steam
3630 | 480-volt transformers | Balance of Plant | Electrical | D1 | Forced - Immediate | 2016 | Coal | CC | 100 | Fossil-Steam | WECC | Summer | 302.9 | 233 | 1 | 1 | 3630-480-volt transformers | D1-Forced - Immediate | 100-Fossil-Steam
3630 | 480-volt transformers | Balance of Plant | Electrical | D1 | Forced - Immediate | 2016 | Coal | CC | 100 | Fossil-Steam | SERC | Summer | 76.4999 | 135 | 1 | 1 | 3630-480-volt transformers | D1-Forced - Immediate | 100-Fossil-Steam
3630 | 480-volt transformers | Balance of Plant | Electrical | D1 | Forced - Immediate | 2016 | Coal | CC | 100 | Fossil-Steam | WECC | Summer | 416.0666 | 158 | 1 | 1 | 3630-480-volt transformers | D1-Forced - Immediate | 100-Fossil-Steam
3630 | 480-volt transformers | Balance of Plant | Electrical | U1 | Forced - Immediate | 2016 | Nuclear | NU | 200 | Nuclear | NPCC | Summer | 259041.9997 | 840 | 1 | 1 | 3630-480-volt transformers | U1-Forced - Immediate | 200-Nuclear
3630 | 480-volt transformers | Balance of Plant | Electrical | D1 | Forced - Immediate | 2016 | Gas | GG | 300 | Gas Turbine/Jet Engine (Simple Cycle Operation) | SERC | Summer | 17.2792 | 7.25 | 1 | 1 | 3630-480-volt transformers | D1-Forced - Immediate | 300-Gas Turbine/Jet Engine (Simple Cycle Operation)
3630 | 480-volt transformers | Balance of Plant | Electrical | U1 | Forced - Immediate | 2016 | Gas | GG | 300 | Gas Turbine/Jet Engine (Simple Cycle Operation) | SERC | Winter | 5383.5833 | 77 | 1 | 1 | 3630-480-volt transformers | U1-Forced - Immediate | 300-Gas Turbine/Jet Engine (Simple Cycle Operation)
3630 | 480-volt transformers | Balance of Plant | Electrical | D1 | Forced - Immediate | 2016 | Coal | CC | 650 | Fluidized Bed | WECC | Summer | 909.2082 | 37.91 | 1 | 1 | 3630-480-volt transformers | D1-Forced - Immediate | 650-Fluidized Bed
3630 | 480-volt transformers | Balance of Plant | Electrical | D1 | Forced - Immediate | 2016 | Coal | CC | 650 | Fluidized Bed | WECC | Summer | 1814.7297 | 37.82 | 1 | 1 | 3630-480-volt transformers | D1-Forced - Immediate | 650-Fluidized Bed
3630 | 480-volt transformers | Balance of Plant | Electrical | U1 | Forced - Immediate | 2016 | Gas | GG | 850 | Combined Cycle Block | MRO | Off-Peak | 1223.6 | 266 | 1 | 1 | 3630-480-volt transformers | U1-Forced - Immediate | 850-Combined Cycle Block
3630 | 480-volt transformers | Balance of Plant | Electrical | U1 | Forced - Immediate | 2016 | Gas | GG | 851 | CC GT units | SERC | Off-Peak | 3904.9999 | 150 | 1 | 1 | 3630-480-volt transformers | U1-Forced - Immediate | 851-CC GT units
3630 | 480-volt transformers | Balance of Plant | Electrical | U2 | Forced - Delayed | 2016 | Gas | GG | 851 | CC GT units | SERC | Off-Peak | 345.45 | 147 | 1 | 1 | 3630-480-volt transformers | U2-Forced - Delayed | 851-CC GT units
3630 | 480-volt transformers | Balance of Plant | Electrical | U1 | Forced - Immediate | 2016 | Gas | GG | 851 | CC GT units | TRE | Summer | 1645.9666 | 134 | 1 | 1 | 3630-480-volt transformers | U1-Forced - Immediate | 851-CC GT units
3630 | 480-volt transformers | Balance of Plant | Electrical | U1 | Forced - Immediate | 2016 | Gas | GG | 851 | CC GT units | TRE | Summer | 1735.3 | 134 | 1 | 1 | 3630-480-volt transformers | U1-Forced - Immediate | 851-CC GT units
3630 | 480-volt transformers | Balance of Plant | Electrical | U1 | Forced - Immediate | 2016 | Gas | GG | 851 | CC GT units | SERC | Off-Peak | 1575.3832 | 143 | 1 | 1 | 3630-480-volt transformers | U1-Forced - Immediate | 851-CC GT units
3630 | 480-volt transformers | Balance of Plant | Electrical | U1 | Forced - Immediate | 2016 | Waste Heat | WH | 852 | CC steam units | SERC | Off-Peak | 3852.1166 | 299 | 1 | 1 | 3630-480-volt transformers | U1-Forced - Immediate | 852-CC steam units
3631 | 480-volt circuit breakers | Balance of Plant | Electrical | D1 | Forced - Immediate | 2016 | Coal | CC | 100 | Fossil-Steam | RFC | Summer | 24.7917 | 17.5 | 1 | 1 | 3631-480-volt circuit breakers | D1-Forced - Immediate | 100-Fossil-Steam
3631 | 480-volt circuit breakers | Balance of Plant | Electrical | D1 | Forced - Immediate | 2016 | Coal | CC | 100 | Fossil-Steam | RFC | Summer | 6200 | 150 | 1 | 1 | 3631-480-volt circuit breakers | D1-Forced - Immediate | 100-Fossil-Steam
3631 | 480-volt circuit breakers | Balance of Plant | Electrical | D1 | Forced - Immediate | 2016 | Coal | CC | 100 | Fossil-Steam | SERC | Off-Peak | 8341.3332 | 170 | 1 | 1 | 3631-480-volt circuit breakers | D1-Forced - Immediate | 100-Fossil-Steam
3631 | 480-volt circuit breakers | Balance of Plant | Electrical | D1 | Forced - Immediate | 2016 | Coal | CC | 100 | Fossil-Steam | WECC | Winter | 967.6333 | 154 | 1 | 1 | 3631-480-volt circuit breakers | D1-Forced - Immediate | 100-Fossil-Steam
3631 | 480-volt circuit breakers | Balance of Plant | Electrical | D2 | Forced - Delayed | 2016 | Coal | CC | 100 | Fossil-Steam | WECC | Winter | 52 | 39 | 1 | 1 | 3631-480-volt circuit breakers | D2-Forced - Delayed | 100-Fossil-Steam
3631 | 480-volt circuit breakers | Balance of Plant | Electrical | U1 | Forced - Immediate | 2016 | Coal | CC | 100 | Fossil-Steam | SERC | Summer | 6628.4164 | 385 | 1 | 1 | 3631-480-volt circuit breakers | U1-Forced - Immediate | 100-Fossil-Steam
3631 | 480-volt circuit breakers | Balance of Plant | Electrical | U1 | Forced - Immediate | 2016 | Coal | CC | 100 | Fossil-Steam | SERC | Winter | 5047.5831 | 595 | 1 | 1 | 3631-480-volt circuit breakers | U1-Forced - Immediate | 100-Fossil-Steam
3631 | 480-volt circuit breakers | Balance of Plant | Electrical | U1 | Forced - Immediate | 2016 | Coal | CC | 100 | Fossil-Steam | SERC | Winter | 7940.9498 | 723 | 1 | 1 | 3631-480-volt circuit breakers | U1-Forced - Immediate | 100-Fossil-Steam
3631 | 480-volt circuit breakers | Balance of Plant | Electrical | D1 | Forced - Immediate | 2016 | Coal | CC | 100 | Fossil-Steam | SERC | Winter | 2092.6665 | 292 | 1 | 1 | 3631-480-volt circuit breakers | D1-Forced - Immediate | 100-Fossil-Steam
3631 | 480-volt circuit breakers | Balance of Plant | Electrical | U1 | Forced - Immediate | 2016 | Oil | DI | 100 | Fossil-Steam | SERC | Summer | 1623.5 | 51 | 1 | 1 | 3631-480-volt circuit breakers | U1-Forced - Immediate | 100-Fossil-Steam
3631 | 480-volt circuit breakers | Balance of Plant | Electrical | D1 | Forced - Immediate | 2016 | Gas | GG | 100 | Fossil-Steam | WECC | Summer | 129.965 | 41.7 | 1 | 1 | 3631-480-volt circuit breakers | D1-Forced - Immediate | 100-Fossil-Steam
3631 | 480-volt circuit breakers | Balance of Plant | Electrical | D2 | Forced - Delayed | 2016 | Coal | CC | 100 | Fossil-Steam | WECC | Winter | 56.6666 | 200 | 1 | 1 | 3631-480-volt circuit breakers | D2-Forced - Delayed | 100-Fossil-Steam
3631 | 480-volt circuit breakers | Balance of Plant | Electrical | D2 | Forced - Delayed | 2016 | Coal | CC | 100 | Fossil-Steam | WECC | Winter | 272.35 | 39 | 1 | 1 | 3631-480-volt circuit breakers | D2-Forced - Delayed | 100-Fossil-Steam
3631 | 480-volt circuit breakers | Balance of Plant | Electrical | D2 | Forced - Delayed | 2016 | Coal | CC | 100 | Fossil-Steam | RFC | Winter | 454.6666 | 155 | 1 | 1 | 3631-480-volt circuit breakers | D2-Forced - Delayed | 100-Fossil-Steam
3631 | 480-volt circuit breakers | Balance of Plant | Electrical | U1 | Forced - Immediate | 2016 | Coal | CC | 100 | Fossil-Steam | SERC | Summer | 5809.5331 | 844 | 1 | 1 | 3631-480-volt circuit breakers | U1-Forced - Immediate | 100-Fossil-Steam
3631 | 480-volt circuit breakers | Balance of Plant | Electrical | U2 | Forced - Delayed | 2016 | Coal | LI | 100 | Fossil-Steam | MRO | Off-Peak | 216.6665 | 250 | 1 | 1 | 3631-480-volt circuit breakers | U2-Forced - Delayed | 100-Fossil-Steam
3631 | 480-volt circuit breakers | Balance of Plant | Electrical | D1 | Forced - Immediate | 2016 | Coal | CC | 100 | Fossil-Steam | MRO | Summer | 427.958 | 208.76 | 1 | 1 | 3631-480-volt circuit breakers | D1-Forced - Immediate | 100-Fossil-Steam
3631 | 480-volt circuit breakers | Balance of Plant | Electrical | D1 | Forced - Immediate | 2016 | Gas | GG | 100 | Fossil-Steam | WECC | Summer | 1241.5998 | 582 | 1 | 1 | 3631-480-volt circuit breakers | D1-Forced - Immediate | 100-Fossil-Steam
3631 | 480-volt circuit breakers | Balance of Plant | Electrical | D2 | Forced - Delayed | 2016 | Coal | CC | 100 | Fossil-Steam | WECC | Winter | 100.75 | 39 | 1 | 1 | 3631-480-volt circuit breakers | D2-Forced - Delayed | 100-Fossil-Steam
3631 | 480-volt circuit breakers | Balance of Plant | Electrical | D2 | Forced - Delayed | 2016 | Coal | CC | 100 | Fossil-Steam | RFC | Winter | 891.1 | 127.3 | 1 | 1 | 3631-480-volt circuit breakers | D2-Forced - Delayed | 100-Fossil-Steam
3631 | 480-volt circuit breakers | Balance of Plant | Electrical | U1 | Forced - Immediate | 2016 | Coal | CC | 100 | Fossil-Steam | SERC | Off-Peak | 2859.8134 | 262.77 | 1 | 1 | 3631-480-volt circuit breakers | U1-Forced - Immediate | 100-Fossil-Steam
3631 | 480-volt circuit breakers | Balance of Plant | Electrical | U1 | Forced - Immediate | 2016 | Coal | CC | 100 | Fossil-Steam | SERC | Off-Peak | 5664 | 590 | 1 | 1 | 3631-480-volt circuit breakers | U1-Forced - Immediate | 100-Fossil-Steam
3631 | 480-volt circuit breakers | Balance of Plant | Electrical | U1 | Forced - Immediate | 2016 | Coal | CC | 100 | Fossil-Steam | SERC | Summer | 4503.3331 | 700 | 1 | 1 | 3631-480-volt circuit breakers | U1-Forced - Immediate | 100-Fossil-Steam
3631 | 480-volt circuit breakers | Balance of Plant | Electrical | D1 | Forced - Immediate | 2016 | Coal | CC | 100 | Fossil-Steam | SERC | Off-Peak | 176.6667 | 50 | 1 | 1 | 3631-480-volt circuit breakers | D1-Forced - Immediate | 100-Fossil-Steam
3631 | 480-volt circuit breakers | Balance of Plant | Electrical | D1 | Forced - Immediate | 2016 | Coal | CC | 100 | Fossil-Steam | RFC | Off-Peak | 700.9916 | 137.9 | 1 | 1 | 3631-480-volt circuit breakers | D1-Forced - Immediate | 100-Fossil-Steam
3631 | 480-volt circuit breakers | Balance of Plant | Electrical | D2 | Forced - Delayed | 2016 | Coal | CC | 100 | Fossil-Steam | MRO | Off-Peak | 648 | 162 | 1 | 1 | 3631-480-volt circuit breakers | D2-Forced - Delayed | 100-Fossil-Steam
3631 | 480-volt circuit breakers | Balance of Plant | Electrical | D1 | Forced - Immediate | 2016 | Coal | CC | 100 | Fossil-Steam | MRO | Off-Peak | 225 | 180 | 1 | 1 | 3631-480-volt circuit breakers | D1-Forced - Immediate | 100-Fossil-Steam
3631 | 480-volt circuit breakers | Balance of Plant | Electrical | D2 | Forced - Delayed | 2016 | Coal | CC | 100 | Fossil-Steam | WECC | Winter | 235.95 | 39 | 1 | 1 | 3631-480-volt circuit breakers | D2-Forced - Delayed | 100-Fossil-Steam
3631 | 480-volt circuit breakers | Balance of Plant | Electrical | D2 | Forced - Delayed | 2016 | Coal | CC | 100 | Fossil-Steam | WECC | Winter | 520 | 200 | 1 | 1 | 3631-480-volt circuit breakers | D2-Forced - Delayed | 100-Fossil-Steam
3631 | 480-volt circuit breakers | Balance of Plant | Electrical | D2 | Forced - Delayed | 2016 | Coal | LI | 100 | Fossil-Steam | MRO | Winter | 1409.1663 | 475 | 1 | 1 | 3631-480-volt circuit breakers | D2-Forced - Delayed | 100-Fossil-Steam
3631 | 480-volt circuit breakers | Balance of Plant | Electrical | U1 | Forced - Immediate | 2016 | Other | WD | 100 | Fossil-Steam | SERC | Summer | 565.25 | 51 | 1 | 1 | 3631-480-volt circuit breakers | U1-Forced - Immediate | 100-Fossil-Steam
3631 | 480-volt circuit breakers | Balance of Plant | Electrical | D1 | Forced - Immediate | 2016 | Coal | CC | 100 | Fossil-Steam | RFC | Off-Peak | 95 | 100 | 1 | 1 | 3631-480-volt circuit breakers | D1-Forced - Immediate | 100-Fossil-Steam
3631 | 480-volt circuit breakers | Balance of Plant | Electrical | D2 | Forced - Delayed | 2016 | Coal | CC | 100 | Fossil-Steam | WECC | Winter | 10 | 200 | 1 | 1 | 3631-480-volt circuit breakers | D2-Forced - Delayed | 100-Fossil-Steam
3631 | 480-volt circuit breakers | Balance of Plant | Electrical | U1 | Forced - Immediate | 2016 | Coal | CC | 100 | Fossil-Steam | RFC | Summer | 11924.6665 | 620 | 1 | 1 | 3631-480-volt circuit breakers | U1-Forced - Immediate | 100-Fossil-Steam
3631 | 480-volt circuit breakers | Balance of Plant | Electrical | U1 | Forced - Immediate | 2016 | Coal | CC | 100 | Fossil-Steam | MRO | Winter | 1140 | 475 | 1 | 1 | 3631-480-volt circuit breakers | U1-Forced - Immediate | 100-Fossil-Steam
3631 | 480-volt circuit breakers | Balance of Plant | Electrical | U1 | Forced - Immediate | 2016 | Coal | CC | 100 | Fossil-Steam | SERC | Winter | 6705.5831 | 335 | 1 | 1 | 3631-480-volt circuit breakers | U1-Forced - Immediate | 100-Fossil-Steam
3631 | 480-volt circuit breakers | Balance of Plant | Electrical | U1 | Forced - Immediate | 2016 | Gas | GG | 300 | Gas Turbine/Jet Engine (Simple Cycle Operation) | SERC | Summer | 18.5499 | 159 | 1 | 1 | 3631-480-volt circuit breakers | U1-Forced - Immediate | 300-Gas Turbine/Jet Engine (Simple Cycle Operation)
3631 | 480-volt circuit breakers | Balance of Plant | Electrical | U1 | Forced - Immediate | 2016 | Gas | GG | 300 | Gas Turbine/Jet Engine (Simple Cycle Operation) | NPCC | Summer | 171 | 45 | 1 | 1 | 3631-480-volt circuit breakers | U1-Forced - Immediate | 300-Gas Turbine/Jet Engine (Simple Cycle Operation)
3631 | 480-volt circuit breakers | Balance of Plant | Electrical | U1 | Forced - Immediate | 2016 | Gas | GG | 300 | Gas Turbine/Jet Engine (Simple Cycle Operation) | SERC | Summer | 1325.8833 | 79 | 1 | 1 | 3631-480-volt circuit breakers | U1-Forced - Immediate | 300-Gas Turbine/Jet Engine (Simple Cycle Operation)
3631 | 480-volt circuit breakers | Balance of Plant | Electrical | U1 | Forced - Immediate | 2016 | Gas | GG | 300 | Gas Turbine/Jet Engine (Simple Cycle Operation) | WECC | Off-Peak | 43.0666 | 136 | 1 | 1 | 3631-480-volt circuit breakers | U1-Forced - Immediate | 300-Gas Turbine/Jet Engine (Simple Cycle Operation)
3631 | 480-volt circuit breakers | Balance of Plant | Electrical | U1 | Forced - Immediate | 2016 | Gas | GG | 300 | Gas Turbine/Jet Engine (Simple Cycle Operation) | WECC | Off-Peak | 217.12 | 47.2 | 1 | 1 | 3631-480-volt circuit breakers | U1-Forced - Immediate | 300-Gas Turbine/Jet Engine (Simple Cycle Operation)
3631 | 480-volt circuit breakers | Balance of Plant | Electrical | U1 | Forced - Immediate | 2016 | Gas | GG | 300 | Gas Turbine/Jet Engine (Simple Cycle Operation) | SERC | Summer | 593.7333 | 73 | 1 | 1 | 3631-480-volt circuit breakers | U1-Forced - Immediate | 300-Gas Turbine/Jet Engine (Simple Cycle Operation)
3631 | 480-volt circuit breakers | Balance of Plant | Electrical | U1 | Forced - Immediate | 2016 | Gas | GG | 300 | Gas Turbine/Jet Engine (Simple Cycle Operation) | WECC | Off-Peak | 48.7733 | 47.2 | 1 | 1 | 3631-480-volt circuit breakers | U1-Forced - Immediate | 300-Gas Turbine/Jet Engine (Simple Cycle Operation)
3631 | 480-volt circuit breakers | Balance of Plant | Electrical | U1 | Forced - Immediate | 2016 | Gas | GG | 300 | Gas Turbine/Jet Engine (Simple Cycle Operation) | WECC | Off-Peak | 97.5466 | 47.2 | 1 | 1 | 3631-480-volt circuit breakers | U1-Forced - Immediate | 300-Gas Turbine/Jet Engine (Simple Cycle Operation)
3631 | 480-volt circuit breakers | Balance of Plant | Electrical | U1 | Forced - Immediate | 2016 | Gas | GG | 300 | Gas Turbine/Jet Engine (Simple Cycle Operation) | MRO | Summer | 1491 | 71 | 1 | 1 | 3631-480-volt circuit breakers | U1-Forced - Immediate | 300-Gas Turbine/Jet Engine (Simple Cycle Operation)
3631 | 480-volt circuit breakers | Balance of Plant | Electrical | U1 | Forced - Immediate | 2016 | Gas | GG | 300 | Gas Turbine/Jet Engine (Simple Cycle Operation) | WECC | Winter | 219.625 | 75.3 | 1 | 1 | 3631-480-volt circuit breakers | U1-Forced - Immediate | 300-Gas Turbine/Jet Engine (Simple Cycle Operation)
3631 | 480-volt circuit breakers | Balance of Plant | Electrical | U1 | Forced - Immediate | 2016 | Gas | GG | 300 | Gas Turbine/Jet Engine (Simple Cycle Operation) | RFC | Winter | 1195.2233 | 176.2 | 1 | 1 | 3631-480-volt circuit breakers | U1-Forced - Immediate | 300-Gas Turbine/Jet Engine (Simple Cycle Operation)
3631 | 480-volt circuit breakers | Balance of Plant | Electrical | U1 | Forced - Immediate | 2016 | Gas | GG | 300 | Gas Turbine/Jet Engine (Simple Cycle Operation) | SERC | Off-Peak | 34.425 | 45.9 | 1 | 1 | 3631-480-volt circuit breakers | U1-Forced - Immediate | 300-Gas Turbine/Jet Engine (Simple Cycle Operation)
3631 | 480-volt circuit breakers | Balance of Plant | Electrical | U1 | Forced - Immediate | 2016 | Gas | GG | 300 | Gas Turbine/Jet Engine (Simple Cycle Operation) | WECC | Off-Peak | 5489.0666 | 99.2 | 1 | 1 | 3631-480-volt circuit breakers | U1-Forced - Immediate | 300-Gas Turbine/Jet Engine (Simple Cycle Operation)
3631 | 480-volt circuit breakers | Balance of Plant | Electrical | U1 | Forced - Immediate | 2016 | Gas | GG | 300 | Gas Turbine/Jet Engine (Simple Cycle Operation) | SERC | Summer | 4638.6666 | 98 | 1 | 1 | 3631-480-volt circuit breakers | U1-Forced - Immediate | 300-Gas Turbine/Jet Engine (Simple Cycle Operation)
3631 | 480-volt circuit breakers | Balance of Plant | Electrical | U1 | Forced - Immediate | 2016 | Oil | KE | 300 | Gas Turbine/Jet Engine (Simple Cycle Operation) | NPCC | Summer | 57.6 | 48 | 1 | 1 | 3631-480-volt circuit breakers | U1-Forced - Immediate | 300-Gas Turbine/Jet Engine (Simple Cycle Operation)
3631 | 480-volt circuit breakers | Balance of Plant | Electrical | SF | Startup Failure | 2016 | Gas | GG | 300 | Gas Turbine/Jet Engine (Simple Cycle Operation) | WECC | Summer | 56.94 | 189.8 | 1 | 1 | 3631-480-volt circuit breakers | SF-Startup Failure | 300-Gas Turbine/Jet Engine (Simple Cycle Operation)
3631 | 480-volt circuit breakers | Balance of Plant | Electrical | U1 | Forced - Immediate | 2016 | Gas | GG | 300 | Gas Turbine/Jet Engine (Simple Cycle Operation) | SERC | Summer | 161.6499 | 159 | 1 | 1 | 3631-480-volt circuit breakers | U1-Forced - Immediate | 300-Gas Turbine/Jet Engine (Simple Cycle Operation)
3631 | 480-volt circuit breakers | Balance of Plant | Electrical | U1 | Forced - Immediate | 2016 | Gas | GG | 300 | Gas Turbine/Jet Engine (Simple Cycle Operation) | WECC | Off-Peak | 44.84 | 47.2 | 1 | 1 | 3631-480-volt circuit breakers | U1-Forced - Immediate | 300-Gas Turbine/Jet Engine (Simple Cycle Operation)
3631 | 480-volt circuit breakers | Balance of Plant | Electrical | U1 | Forced - Immediate | 2016 | Gas | GG | 300 | Gas Turbine/Jet Engine (Simple Cycle Operation) | WECC | Off-Peak | 49.56 | 47.2 | 1 | 1 | 3631-480-volt circuit breakers | U1-Forced - Immediate | 300-Gas Turbine/Jet Engine (Simple Cycle Operation)
3631 | 480-volt circuit breakers | Balance of Plant | Electrical | U1 | Forced - Immediate | 2016 | Gas | GG | 300 | Gas Turbine/Jet Engine (Simple Cycle Operation) | WECC | Summer | 195.195 | 42.9 | 1 | 1 | 3631-480-volt circuit breakers | U1-Forced - Immediate | 300-Gas Turbine/Jet Engine (Simple Cycle Operation)
3631 | 480-volt circuit breakers | Balance of Plant | Electrical | U1 | Forced - Immediate | 2016 | Gas | GG | 300 | Gas Turbine/Jet Engine (Simple Cycle Operation) | MRO | Winter | 395.1166 | 157 | 1 | 1 | 3631-480-volt circuit breakers | U1-Forced - Immediate | 300-Gas Turbine/Jet Engine (Simple Cycle Operation)
3631 | 480-volt circuit breakers | Balance of Plant | Electrical | U1 | Forced - Immediate | 2016 | Gas | GG | 300 | Gas Turbine/Jet Engine (Simple Cycle Operation) | WECC | Winter | 656.6667 | 20 | 1 | 1 | 3631-480-volt circuit breakers | U1-Forced - Immediate | 300-Gas Turbine/Jet Engine (Simple Cycle Operation)
3631 | 480-volt circuit breakers | Balance of Plant | Electrical | U1 | Forced - Immediate | 2016 | Oil | KE | 300 | Gas Turbine/Jet Engine (Simple Cycle Operation) | NPCC | Summer | 9.6 | 48 | 1 | 1 | 3631-480-volt circuit breakers | U1-Forced - Immediate | 300-Gas Turbine/Jet Engine (Simple Cycle Operation)
3631 | 480-volt circuit breakers | Balance of Plant | Electrical | U1 | Forced - Immediate | 2016 | Hydro | WA | 500 | Pumped Storage/Hydro | WECC | Off-Peak | 149.7603 | 51.94 | 1 | 1 | 3631-480-volt circuit breakers | U1-Forced - Immediate | 500-Pumped Storage/Hydro
3631 | 480-volt circuit breakers | Balance of Plant | Electrical | U1 | Forced - Immediate | 2016 | Hydro | WA | 500 | Pumped Storage/Hydro | WECC | Summer | 129.85 | 51.94 | 2 | 2 | 3631-480-volt circuit breakers | U1-Forced - Immediate | 500-Pumped Storage/Hydro
3631 | 480-volt circuit breakers | Balance of Plant | Electrical | U1 | Forced - Immediate | 2016 | Hydro | WA | 500 | Pumped Storage/Hydro | WECC | Summer | 81.3726 | 51.94 | 2 | 2 | 3631-480-volt circuit breakers | U1-Forced - Immediate | 500-Pumped Storage/Hydro
3631 | 480-volt circuit breakers | Balance of Plant | Electrical | U1 | Forced - Immediate | 2016 | Hydro | WA | 500 | Pumped Storage/Hydro | WECC | Summer | 160.1483 | 51.94 | 1 | 1 | 3631-480-volt circuit breakers | U1-Forced - Immediate | 500-Pumped Storage/Hydro
3631 | 480-volt circuit breakers | Balance of Plant | Electrical | SF | Startup Failure | 2016 | Hydro | WA | 500 | Pumped Storage/Hydro | SERC | Off-Peak | 16.625 | 28.5 | 1 | 1 | 3631-480-volt circuit breakers | SF-Startup Failure | 500-Pumped Storage/Hydro
3631 | 480-volt circuit breakers | Balance of Plant | Electrical | SF | Startup Failure | 2016 | Hydro | WA | 500 | Pumped Storage/Hydro | SERC | Summer | 1354.7 | 28.5 | 1 | 1 | 3631-480-volt circuit breakers | SF-Startup Failure | 500-Pumped Storage/Hydro
3631 | 480-volt circuit breakers | Balance of Plant | Electrical | U1 | Forced - Immediate | 2016 | Hydro | WA | 500 | Pumped Storage/Hydro | WECC | Off-Peak | 89.1636 | 51.94 | 1 | 1 | 3631-480-volt circuit breakers | U1-Forced - Immediate | 500-Pumped Storage/Hydro
3631 | 480-volt circuit breakers | Balance of Plant | Electrical | U1 | Forced - Immediate | 2016 | Hydro | WA | 500 | Pumped Storage/Hydro | WECC | Summer | 364.4456 | 51.94 | 2 | 2 | 3631-480-volt circuit breakers | U1-Forced - Immediate | 500-Pumped Storage/Hydro
3631 | 480-volt circuit breakers | Balance of Plant | Electrical | SF | Startup Failure | 2016 | Hydro | WA | 500 | Pumped Storage/Hydro | SERC | Off-Peak | 53.2 | 28.5 | 1 | 1 | 3631-480-volt circuit breakers | SF-Startup Failure | 500-Pumped Storage/Hydro
3631 | 480-volt circuit breakers | Balance of Plant | Electrical | U1 | Forced - Immediate | 2016 | Hydro | WA | 500 | Pumped Storage/Hydro | WECC | Off-Peak | 85.701 | 51.94 | 1 | 1 | 3631-480-volt circuit breakers | U1-Forced - Immediate | 500-Pumped Storage/Hydro
3631 | 480-volt circuit breakers | Balance of Plant | Electrical | SF | Startup Failure | 2016 | Hydro | WA | 500 | Pumped Storage/Hydro | SERC | Off-Peak | 51.3 | 28.5 | 1 | 1 | 3631-480-volt circuit breakers | SF-Startup Failure | 500-Pumped Storage/Hydro
3631 | 480-volt circuit breakers | Balance of Plant | Electrical | U1 | Forced - Immediate | 2016 | Hydro | WA | 500 | Pumped Storage/Hydro | WECC | Off-Peak | 111.671 | 51.94 | 5 | 5 | 3631-480-volt circuit breakers | U1-Forced - Immediate | 500-Pumped Storage/Hydro
3631 | 480-volt circuit breakers | Balance of Plant | Electrical | U1 | Forced - Immediate | 2016 | Hydro | WA | 500 | Pumped Storage/Hydro | WECC | Summer | 68.9 | 78 | 1 | 1 | 3631-480-volt circuit breakers | U1-Forced - Immediate | 500-Pumped Storage/Hydro
3631 | 480-volt circuit breakers | Balance of Plant | Electrical | U1 | Forced - Immediate | 2016 | Hydro | WA | 500 | Pumped Storage/Hydro | WECC | Off-Peak | 36.358 | 51.94 | 1 | 1 | 3631-480-volt circuit breakers | U1-Forced - Immediate | 500-Pumped Storage/Hydro
3631 | 480-volt circuit breakers | Balance of Plant | Electrical | U1 | Forced - Immediate | 2016 | Hydro | WA | 500 | Pumped Storage/Hydro | WECC | Off-Peak | 146.2976 | 51.94 | 1 | 1 | 3631-480-volt circuit breakers | U1-Forced - Immediate | 500-Pumped Storage/Hydro
3631 | 480-volt circuit breakers | Balance of Plant | Electrical | U1 | Forced - Immediate | 2016 | Hydro | WA | 500 | Pumped Storage/Hydro | WECC | Off-Peak | 172.2676 | 51.94 | 1 | 1 | 3631-480-volt circuit breakers | U1-Forced - Immediate | 500-Pumped Storage/Hydro
3631 | 480-volt circuit breakers | Balance of Plant | Electrical | U1 | Forced - Immediate | 2016 | Hydro | WA | 500 | Pumped Storage/Hydro | WECC | Off-Peak | 178.3273 | 51.94 | 1 | 1 | 3631-480-volt circuit breakers | U1-Forced - Immediate | 500-Pumped Storage/Hydro
3631 | 480-volt circuit breakers | Balance of Plant | Electrical | U1 | Forced - Immediate | 2016 | Coal | OS | 800 | Miscellaneous | RFC | Winter | 290.4 | 36.3 | 1 | 1 | 3631-480-volt circuit breakers | U1-Forced - Immediate | 800-Miscellaneous
3631 | 480-volt circuit breakers | Balance of Plant | Electrical | D1 | Forced - Immediate | 2016 | Coal | OS | 800 | Miscellaneous | RFC | Off-Peak | 31.025 | 7.3 | 1 | 1 | 3631-480-volt circuit breakers | D1-Forced - Immediate | 800-Miscellaneous
3631 | 480-volt circuit breakers | Balance of Plant | Electrical | D1 | Forced - Immediate | 2016 | Coal | OS | 800 | Miscellaneous | RFC | Winter | 351.3916 | 28.3 | 1 | 1 | 3631-480-volt circuit breakers | D1-Forced - Immediate | 800-Miscellaneous
3631 | 480-volt circuit breakers | Balance of Plant | Electrical | D1 | Forced - Immediate | 2016 | Gas | GG | 850 | Combined Cycle Block | NPCC | Winter | 1500.4167 | 13 | 1 | 1 | 3631-480-volt circuit breakers | D1-Forced - Immediate | 850-Combined Cycle Block
3631 | 480-volt circuit breakers | Balance of Plant | Electrical | D1 | Forced - Immediate | 2016 | Gas | GG | 850 | Combined Cycle Block | RFC | Off-Peak | 52.65 | 117 | 1 | 1 | 3631-480-volt circuit breakers | D1-Forced - Immediate | 850-Combined Cycle Block
3631 | 480-volt circuit breakers | Balance of Plant | Electrical | D1 | Forced - Immediate | 2016 | Gas | GG | 850 | Combined Cycle Block | SERC | Off-Peak | 141.6 | 236 | 1 | 1 | 3631-480-volt circuit breakers | D1-Forced - Immediate | 850-Combined Cycle Block
3631 | 480-volt circuit breakers | Balance of Plant | Electrical | U1 | Forced - Immediate | 2016 | Gas | GG | 850 | Combined Cycle Block | SERC | Summer | 812.04 | 242.4 | 1 | 1 | 3631-480-volt circuit breakers | U1-Forced - Immediate | 850-Combined Cycle Block
3631 | 480-volt circuit breakers | Balance of Plant | Electrical | U1 | Forced - Immediate | 2016 | Gas | GG | 850 | Combined Cycle Block | NPCC | Winter | 164.3333 | 68 | 1 | 1 | 3631-480-volt circuit breakers | U1-Forced - Immediate | 850-Combined Cycle Block
3631 | 480-volt circuit breakers | Balance of Plant | Electrical | U1 | Forced - Immediate | 2016 | Gas | GG | 850 | Combined Cycle Block | NPCC | Off-Peak | 1270.8331 | 625 | 1 | 1 | 3631-480-volt circuit breakers | U1-Forced - Immediate | 850-Combined Cycle Block
3631 | 480-volt circuit breakers | Balance of Plant | Electrical | U1 | Forced - Immediate | 2016 | Gas | GG | 850 | Combined Cycle Block | SERC | Off-Peak | 4511.333 | 536 | 1 | 1 | 3631-480-volt circuit breakers | U1-Forced - Immediate | 850-Combined Cycle Block
3631 | 480-volt circuit breakers | Balance of Plant | Electrical | D1 | Forced - Immediate | 2016 | Gas | GG | 851 | CC GT units | MRO | Off-Peak | 11.55 | 63 | 1 | 1 | 3631-480-volt circuit breakers | D1-Forced - Immediate | 851-CC GT units
3631 | 480-volt circuit breakers | Balance of Plant | Electrical | D1 | Forced - Immediate | 2016 | Gas | GG | 851 | CC GT units | MRO | Off-Peak | 11.1833 | 61 | 1 | 1 | 3631-480-volt circuit breakers | D1-Forced - Immediate | 851-CC GT units
3631 | 480-volt circuit breakers | Balance of Plant | Electrical | U1 | Forced - Immediate | 2016 | Gas | GG | 851 | CC GT units | WECC | Winter | 75.6 | 42 | 1 | 1 | 3631-480-volt circuit breakers | U1-Forced - Immediate | 851-CC GT units
3631 | 480-volt circuit breakers | Balance of Plant | Electrical | U1 | Forced - Immediate | 2016 | Gas | GG | 851 | CC GT units | RFC | Summer | 60.1333 | 44 | 1 | 1 | 3631-480-volt circuit breakers | U1-Forced - Immediate | 851-CC GT units
3631 | 480-volt circuit breakers | Balance of Plant | Electrical | U1 | Forced - Immediate | 2016 | Gas | GG | 851 | CC GT units | MRO | Off-Peak | 167.5974 | 164.85 | 1 | 1 | 3631-480-volt circuit breakers | U1-Forced - Immediate | 851-CC GT units
3631 | 480-volt circuit breakers | Balance of Plant | Electrical | D1 | Forced - Immediate | 2016 | Waste Heat | WH | 852 | CC steam units | MRO | Off-Peak | 14.3 | 78 | 1 | 1 | 3631-480-volt circuit breakers | D1-Forced - Immediate | 852-CC steam units
3631 | 480-volt circuit breakers | Balance of Plant | Electrical | U1 | Forced - Immediate | 2016 | Waste Heat | WH | 852 | CC steam units | MRO | Off-Peak | 186.9666 | 158 | 1 | 1 | 3631-480-volt circuit breakers | U1-Forced - Immediate | 852-CC steam units
3631 | 480-volt circuit breakers | Balance of Plant | Electrical | D1 | Forced - Immediate | 2016 | Gas | GG | 860 | Co-generator Block | NPCC | Winter | 2537.5 | 350 | 1 | 1 | 3631-480-volt circuit breakers | D1-Forced - Immediate | 860-Co-generator Block
3631 | 480-volt circuit breakers | Balance of Plant | Electrical | D1 | Forced - Immediate | 2016 | Gas | GG | 860 | Co-generator Block | NPCC | Winter | 173.25 | 385 | 1 | 1 | 3631-480-volt circuit breakers | D1-Forced - Immediate | 860-Co-generator Block
3631 | 480-volt circuit breakers | Balance of Plant | Electrical | U1 | Forced - Immediate | 2016 | Waste Heat | WH | 862 | CoG steam units | SERC | Off-Peak | 1200.64 | 26.8 | 1 | 1 | 3631-480-volt circuit breakers | U1-Forced - Immediate | 862-CoG steam units
3632 | 480-volt conductors and buses | Balance of Plant | Electrical | D1 | Forced - Immediate | 2016 | Coal | CC | 100 | Fossil-Steam | RFC | Winter | 210 | 210 | 1 | 1 | 3632-480-volt conductors and buses | D1-Forced - Immediate | 100-Fossil-Steam
3632 | 480-volt conductors and buses | Balance of Plant | Electrical | SF | Startup Failure | 2016 | Coal | CC | 100 | Fossil-Steam | SERC | Off-Peak | 2199.9999 | 300 | 1 | 1 | 3632-480-volt conductors and buses | SF-Startup Failure | 100-Fossil-Steam
3632 | 480-volt conductors and buses | Balance of Plant | Electrical | U1 | Forced - Immediate | 2016 | Coal | CC | 100 | Fossil-Steam | WECC | Winter | 88.3333 | 106 | 1 | 1 | 3632-480-volt conductors and buses | U1-Forced - Immediate | 100-Fossil-Steam
3632 | 480-volt conductors and buses | Balance of Plant | Electrical | D1 | Forced - Immediate | 2016 | Coal | CC | 100 | Fossil-Steam | SERC | Summer | 684 | 456 | 1 | 1 | 3632-480-volt conductors and buses | D1-Forced - Immediate | 100-Fossil-Steam
3632 | 480-volt conductors and buses | Balance of Plant | Electrical | U1 | Forced - Immediate | 2016 | Coal | CC | 100 | Fossil-Steam | WECC | Off-Peak | 3860.2664 | 448 | 1 | 1 | 3632-480-volt conductors and buses | U1-Forced - Immediate | 100-Fossil-Steam
3632 | 480-volt conductors and buses | Balance of Plant | Electrical | U1 | Forced - Immediate | 2016 | Coal | CC | 100 | Fossil-Steam | RFC | Winter | 2310 | 600 | 1 | 1 | 3632-480-volt conductors and buses | U1-Forced - Immediate | 100-Fossil-Steam
3632 | 480-volt conductors and buses | Balance of Plant | Electrical | U1 | Forced - Immediate | 2016 | Coal | CC | 100 | Fossil-Steam | SERC | Summer | 45158.9164 | 415 | 1 | 1 | 3632-480-volt conductors and buses | U1-Forced - Immediate | 100-Fossil-Steam
3632 | 480-volt conductors and buses | Balance of Plant | Electrical | U2 | Forced - Delayed | 2016 | Gas | GG | 100 | Fossil-Steam | WECC | Summer | 2110.7625 | 225.75 | 1 | 1 | 3632-480-volt conductors and buses | U2-Forced - Delayed | 100-Fossil-Steam
3632 | 480-volt conductors and buses | Balance of Plant | Electrical | U2 | Forced - Delayed | 2016 | Gas | GG | 100 | Fossil-Steam | TRE | Off-Peak | 86982.1666 | 230 | 1 | 1 | 3632-480-volt conductors and buses | U2-Forced - Delayed | 100-Fossil-Steam
3632 | 480-volt conductors and buses | Balance of Plant | Electrical | U1 | Forced - Immediate | 2016 | Gas | GG | 300 | Gas Turbine/Jet Engine (Simple Cycle Operation) | WECC | Winter | 1908 | 106 | 2 | 2 | 3632-480-volt conductors and buses | U1-Forced - Immediate | 300-Gas Turbine/Jet Engine (Simple Cycle Operation)
3632 | 480-volt conductors and buses | Balance of Plant | Electrical | U1 | Forced - Immediate | 2016 | Hydro | WA | 500 | Pumped Storage/Hydro | SERC | Winter | 3869.888 | 54.97 | 1 | 1 | 3632-480-volt conductors and buses | U1-Forced - Immediate | 500-Pumped Storage/Hydro
3632 | 480-volt conductors and buses | Balance of Plant | Electrical | U1 | Forced - Immediate | 2016 | Gas | GG | 851 | CC GT units | SERC | Summer | 5547 | 258 | 1 | 1 | 3632-480-volt conductors and buses | U1-Forced - Immediate | 851-CC GT units
3632 | 480-volt conductors and buses | Balance of Plant | Electrical | D1 | Forced - Immediate | 2016 | Waste Heat | WH | 852 | CC steam units | SERC | Summer | 2624.398 | 120.94 | 1 | 1 | 3632-480-volt conductors and buses | D1-Forced - Immediate | 852-CC steam units
3634 | 480-volt protection devices | Balance of Plant | Electrical | D1 | Forced - Immediate | 2016 | Coal | CC | 100 | Fossil-Steam | SERC | Winter | 39.95 | 47 | 1 | 1 | 3634-480-volt protection devices | D1-Forced - Immediate | 100-Fossil-Steam
3634 | 480-volt protection devices | Balance of Plant | Electrical | D1 | Forced - Immediate | 2016 | Coal | CC | 100 | Fossil-Steam | SERC | Winter | 218.6666 | 160 | 1 | 1 | 3634-480-volt protection devices | D1-Forced - Immediate | 100-Fossil-Steam
3634 | 480-volt protection devices | Balance of Plant | Electrical | U1 | Forced - Immediate | 2016 | Coal | CC | 100 | Fossil-Steam | WECC | Summer | 4902.0832 | 325 | 1 | 1 | 3634-480-volt protection devices | U1-Forced - Immediate | 100-Fossil-Steam
3634 | 480-volt protection devices | Balance of Plant | Electrical | D1 | Forced - Immediate | 2016 | Coal | CC | 100 | Fossil-Steam | MRO | Summer | 51.7 | 6 | 1 | 1 | 3634-480-volt protection devices | D1-Forced - Immediate | 100-Fossil-Steam
3634 | 480-volt protection devices | Balance of Plant | Electrical | D1 | Forced - Immediate | 2016 | Coal | CC | 100 | Fossil-Steam | MRO | Summer | 59.2 | 6 | 1 | 1 | 3634-480-volt protection devices | D1-Forced - Immediate | 100-Fossil-Steam
3634 | 480-volt protection devices | Balance of Plant | Electrical | D1 | Forced - Immediate | 2016 | Coal | CC | 100 | Fossil-Steam | SERC | Winter | 345.6 | 256 | 1 | 1 | 3634-480-volt protection devices | D1-Forced - Immediate | 100-Fossil-Steam
3634 | 480-volt protection devices | Balance of Plant | Electrical | U1 | Forced - Immediate | 2016 | Gas | GG | 100 | Fossil-Steam | SERC | Winter | 7193.5999 | 337.2 | 1 | 1 | 3634-480-volt protection devices | U1-Forced - Immediate | 100-Fossil-Steam
3634 | 480-volt protection devices | Balance of Plant | Electrical | U1 | Forced - Immediate | 2016 | Coal | CC | 100 | Fossil-Steam | RFC | Off-Peak | 1646.8331 | 410 | 1 | 1 | 3634-480-volt protection devices | U1-Forced - Immediate | 100-Fossil-Steam
3634 | 480-volt protection devices | Balance of Plant | Electrical | U2 | Forced - Delayed | 2016 | Coal | CC | 100 | Fossil-Steam | SERC | Summer | 1179.2 | 132 | 1 | 1 | 3634-480-volt protection devices | U2-Forced - Delayed | 100-Fossil-Steam
3634 | 480-volt protection devices | Balance of Plant | Electrical | U1 | Forced - Immediate | 2016 | Coal | LI | 100 | Fossil-Steam | MRO | Off-Peak | 4139.9998 | 675 | 1 | 1 | 3634-480-volt protection devices | U1-Forced - Immediate | 100-Fossil-Steam
3634 | 480-volt protection devices | Balance of Plant | Electrical | U1 | Forced - Immediate | 2016 | Coal | CC | 100 | Fossil-Steam | RFC | Summer | 12141.4664 | 328 | 1 | 1 | 3634-480-volt protection devices | U1-Forced - Immediate | 100-Fossil-Steam
3634 | 480-volt protection devices | Balance of Plant | Electrical | U1 | Forced - Immediate | 2016 | Oil | DI | 300 | Gas Turbine/Jet Engine (Simple Cycle Operation) | SERC | Summer | 622.5 | 83 | 1 | 1 | 3634-480-volt protection devices | U1-Forced - Immediate | 300-Gas Turbine/Jet Engine (Simple Cycle Operation)
3634 | 480-volt protection devices | Balance of Plant | Electrical | SF | Startup Failure | 2016 | Gas | GG | 300 | Gas Turbine/Jet Engine (Simple Cycle Operation) | WECC | Winter | 74.7333 | 47.2 | 1 | 1 | 3634-480-volt protection devices | SF-Startup Failure | 300-Gas Turbine/Jet Engine (Simple Cycle Operation)
3634 | 480-volt protection devices | Balance of Plant | Electrical | U1 | Forced - Immediate | 2016 | Gas | GG | 300 | Gas Turbine/Jet Engine (Simple Cycle Operation) | TRE | Summer | 343.7 | 42 | 1 | 1 | 3634-480-volt protection devices | U1-Forced - Immediate | 300-Gas Turbine/Jet Engine (Simple Cycle Operation)
3634 | 480-volt protection devices | Balance of Plant | Electrical | U1 | Forced - Immediate | 2016 | Gas | GG | 300 | Gas Turbine/Jet Engine (Simple Cycle Operation) | WECC | Summer | 107.4233 | 48.1 | 1 | 1 | 3634-480-volt protection devices | U1-Forced - Immediate | 300-Gas Turbine/Jet Engine (Simple Cycle Operation)
3634 | 480-volt protection devices | Balance of Plant | Electrical | U1 | Forced - Immediate | 2016 | Gas | GG | 300 | Gas Turbine/Jet Engine (Simple Cycle Operation) | SERC | Summer | 243.6083 | 94.3 | 1 | 1 | 3634-480-volt protection devices | U1-Forced - Immediate | 300-Gas Turbine/Jet Engine (Simple Cycle Operation)
3634 | 480-volt protection devices | Balance of Plant | Electrical | U1 | Forced - Immediate | 2016 | Hydro | WA | 500 | Pumped Storage/Hydro | MRO | Off-Peak | 26.8333 | 40.25 | 1 | 1 | 3634-480-volt protection devices | U1-Forced - Immediate | 500-Pumped Storage/Hydro
3634 | 480-volt protection devices | Balance of Plant | Electrical | U1 | Forced - Immediate | 2016 | Hydro | WA | 500 | Pumped Storage/Hydro | WECC | Off-Peak | 378.75 | 25 | 1 | 1 | 3634-480-volt protection devices | U1-Forced - Immediate | 500-Pumped Storage/Hydro
3634 | 480-volt protection devices | Balance of Plant | Electrical | U1 | Forced - Immediate | 2016 | Hydro | WA | 500 | Pumped Storage/Hydro | SERC | Summer | 115.2 | 32 | 1 | 1 | 3634-480-volt protection devices | U1-Forced - Immediate | 500-Pumped Storage/Hydro
3634 | 480-volt protection devices | Balance of Plant | Electrical | D1 | Forced - Immediate | 2016 | Gas | GG | 850 | Combined Cycle Block | SERC | Summer | 66.7332 | 286 | 1 | 1 | 3634-480-volt protection devices | D1-Forced - Immediate | 850-Combined Cycle Block
3634 | 480-volt protection devices | Balance of Plant | Electrical | U1 | Forced - Immediate | 2016 | Gas | GG | 850 | Combined Cycle Block | SERC | Summer | 630.2332 | 511 | 1 | 1 | 3634-480-volt protection devices | U1-Forced - Immediate | 850-Combined Cycle Block
3634 | 480-volt protection devices | Balance of Plant | Electrical | U1 | Forced - Immediate | 2016 | Gas | GG | 850 | Combined Cycle Block | SERC | Summer | 4072 | 509 | 1 | 1 | 3634-480-volt protection devices | U1-Forced - Immediate | 850-Combined Cycle Block
3634 | 480-volt protection devices | Balance of Plant | Electrical | U1 | Forced - Immediate | 2016 | Gas | GG | 850 | Combined Cycle Block | SERC | Winter | 938.4 | 272 | 1 | 1 | 3634-480-volt protection devices | U1-Forced - Immediate | 850-Combined Cycle Block
3634 | 480-volt protection devices | Balance of Plant | Electrical | U1 | Forced - Immediate | 2016 | Gas | GG | 851 | CC GT units | SERC | Winter | 494.7 | 194 | 1 | 1 | 3634-480-volt protection devices | U1-Forced - Immediate | 851-CC GT units
3634 | 480-volt protection devices | Balance of Plant | Electrical | U1 | Forced - Immediate | 2016 | Waste Heat | WH | 852 | CC steam units | SERC | Winter | 587.5999 | 156 | 1 | 1 | 3634-480-volt protection devices | U1-Forced - Immediate | 852-CC steam units
3634 | 480-volt protection devices | Balance of Plant | Electrical | U1 | Forced - Immediate | 2016 | Waste Heat | WH | 852 | CC steam units | TRE | Off-Peak | 427.9999 | 321 | 1 | 1 | 3634-480-volt protection devices | U1-Forced - Immediate | 852-CC steam units
3639 | Other 480-volt problems | Balance of Plant | Electrical | D2 | Forced - Delayed | 2016 | Gas | GG | 100 | Fossil-Steam | WECC | Winter | 3523.6333 | 37 | 1 | 1 | 3639-Other 480-volt problems | D2-Forced - Delayed | 100-Fossil-Steam
3639 | Other 480-volt problems | Balance of Plant | Electrical | U1 | Forced - Immediate | 2016 | Coal | CC | 100 | Fossil-Steam | SERC | Off-Peak | 2504.3333 | 110 | 1 | 1 | 3639-Other 480-volt problems | U1-Forced - Immediate | 100-Fossil-Steam
3639 | Other 480-volt problems | Balance of Plant | Electrical | D1 | Forced - Immediate | 2016 | Gas | GG | 100 | Fossil-Steam | MRO | Off-Peak | 52.9 | 138 | 1 | 1 | 3639-Other 480-volt problems | D1-Forced - Immediate | 100-Fossil-Steam
3639 | Other 480-volt problems | Balance of Plant | Electrical | U1 | Forced - Immediate | 2016 | Coal | CC | 100 | Fossil-Steam | RFC | Summer | 2658.3329 | 638 | 1 | 1 | 3639-Other 480-volt problems | U1-Forced - Immediate | 100-Fossil-Steam
3639 | Other 480-volt problems | Balance of Plant | Electrical | U1 | Forced - Immediate | 2016 | Coal | CC | 100 | Fossil-Steam | SERC | Summer | 11571.9998 | 330 | 1 | 1 | 3639-Other 480-volt problems | U1-Forced - Immediate | 100-Fossil-Steam
3639 | Other 480-volt problems | Balance of Plant | Electrical | U1 | Forced - Immediate | 2016 | Coal | CC | 100 | Fossil-Steam | SERC | Summer | 20146.5 | 330 | 1 | 1 | 3639-Other 480-volt problems | U1-Forced - Immediate | 100-Fossil-Steam
3639 | Other 480-volt problems | Balance of Plant | Electrical | D1 | Forced - Immediate | 2016 | Nuclear | NU | 200 | Nuclear | SERC | Winter | 0 | 0 | 1 | 1 | 3639-Other 480-volt problems | D1-Forced - Immediate | 200-Nuclear
3639 | Other 480-volt problems | Balance of Plant | Electrical | U1 | Forced - Immediate | 2016 | Gas | GG | 300 | Gas Turbine/Jet Engine (Simple Cycle Operation) | MRO | Winter | 10853.25 | 145 | 1 | 1 | 3639-Other 480-volt problems | U1-Forced - Immediate | 300-Gas Turbine/Jet Engine (Simple Cycle Operation)
3639 | Other 480-volt problems | Balance of Plant | Electrical | SF | Startup Failure | 2016 | Gas | GG | 300 | Gas Turbine/Jet Engine (Simple Cycle Operation) | SERC | Off-Peak | 69.864 | 58.22 | 1 | 1 | 3639-Other 480-volt problems | SF-Startup Failure | 300-Gas Turbine/Jet Engine (Simple Cycle Operation)
3639 | Other 480-volt problems | Balance of Plant | Electrical | U1 | Forced - Immediate | 2016 | Gas | GG | 300 | Gas Turbine/Jet Engine (Simple Cycle Operation) | MRO | Summer | 154.35 | 49 | 1 | 1 | 3639-Other 480-volt problems | U1-Forced - Immediate | 300-Gas Turbine/Jet Engine (Simple Cycle Operation)
3639 | Other 480-volt problems | Balance of Plant | Electrical | SF | Startup Failure | 2016 | Hydro | WA | 500 | Pumped Storage/Hydro | MRO | Summer | 36.6667 | 27.5 | 1 | 1 | 3639-Other 480-volt problems | SF-Startup Failure | 500-Pumped Storage/Hydro
3639 | Other 480-volt problems | Balance of Plant | Electrical | U1 | Forced - Immediate | 2016 | Hydro | WA | 500 | Pumped Storage/Hydro | WECC | Off-Peak | 255.8665 | 404 | 2 | 2 | 3639-Other 480-volt problems | U1-Forced - Immediate | 500-Pumped Storage/Hydro
3639 | Other 480-volt problems | Balance of Plant | Electrical | U1 | Forced - Immediate | 2016 | Hydro | WA | 500 | Pumped Storage/Hydro | WECC | Off-Peak | 320.3332 | 155 | 1 | 1 | 3639-Other 480-volt problems | U1-Forced - Immediate | 500-Pumped Storage/Hydro
3639 | Other 480-volt problems | Balance of Plant | Electrical | U1 | Forced - Immediate | 2016 | Hydro | WA | 500 | Pumped Storage/Hydro | RFC | Summer | 4.1167 | 19 | 1 | 1 | 3639-Other 480-volt problems | U1-Forced - Immediate | 500-Pumped Storage/Hydro
3639 | Other 480-volt problems | Balance of Plant | Electrical | U1 | Forced - Immediate | 2016 | Gas | GG | 850 | Combined Cycle Block | SERC | Off-Peak | 11878.6663 | 604 | 1 | 1 | 3639-Other 480-volt problems | U1-Forced - Immediate | 850-Combined Cycle Block
3639 | Other 480-volt problems | Balance of Plant | Electrical | U1 | Forced - Immediate | 2016 | Gas | GG | 850 | Combined Cycle Block | NPCC | Summer | 518.4666 | 154 | 1 | 1 | 3639-Other 480-volt problems | U1-Forced - Immediate | 850-Combined Cycle Block
3639 | Other 480-volt problems | Balance of Plant | Electrical | U1 | Forced - Immediate | 2016 | Gas | GG | 850 | Combined Cycle Block | NPCC | Summer | 528.5666 | 157 | 1 | 1 | 3639-Other 480-volt problems | U1-Forced - Immediate | 850-Combined Cycle Block
3639 | Other 480-volt problems | Balance of Plant | Electrical | U1 | Forced - Immediate | 2016 | Gas | OG | 850 | Combined Cycle Block | RFC | Summer | 55 | 55 | 1 | 1 | 3639-Other 480-volt problems | U1-Forced - Immediate | 850-Combined Cycle Block
3639 | Other 480-volt problems | Balance of Plant | Electrical | U1 | Forced - Immediate | 2016 | Gas | GG | 851 | CC GT units | WECC | Winter | 399 | 190 | 1 | 1 | 3639-Other 480-volt problems | U1-Forced - Immediate | 851-CC GT units
3639 | Other 480-volt problems | Balance of Plant | Electrical | U1 | Forced - Immediate | 2016 | Gas | GG | 851 | CC GT units | WECC | Winter | 649.1665 | 190 | 1 | 1 | 3639-Other 480-volt problems | U1-Forced - Immediate | 851-CC GT units
3639 | Other 480-volt problems | Balance of Plant | Electrical | U1 | Forced - Immediate | 2016 | Gas | GG | 851 | CC GT units | WECC | Summer | 176.7 | 38 | 1 | 1 | 3639-Other 480-volt problems | U1-Forced - Immediate | 851-CC GT units
3639 | Other 480-volt problems | Balance of Plant | Electrical | U1 | Forced - Immediate | 2016 | Waste Heat | WH | 852 | CC steam units | WECC | Winter | 239.1666 | 70 | 1 | 1 | 3639-Other 480-volt problems | U1-Forced - Immediate | 852-CC steam units
3640 | AC instrument power transformers | Balance of Plant | Electrical | U3 | Forced - Postponed | 2016 | Other | WD | 100 | Fossil-Steam | SERC | Winter | 264.7333 | 44 | 1 | 1 | 3640-AC instrument power transformers | U3-Forced - Postponed | 100-Fossil-Steam
3640 | AC instrument power transformers | Balance of Plant | Electrical | U1 | Forced - Immediate | 2016 | Coal | CC | 100 | Fossil-Steam | TRE | Off-Peak | 200220 | 940 | 1 | 1 | 3640-AC instrument power transformers | U1-Forced - Immediate | 100-Fossil-Steam
3640 | AC instrument power transformers | Balance of Plant | Electrical | U1 | Forced - Immediate | 2016 | Coal | CC | 100 | Fossil-Steam | WECC | Winter | 358666.7331 | 766 | 1 | 1 | 3640-AC instrument power transformers | U1-Forced - Immediate | 100-Fossil-Steam
3640 | AC instrument power transformers | Balance of Plant | Electrical | SF | Startup Failure | 2016 | Coal | CC | 100 | Fossil-Steam | WECC | Summer | 390.8331 | 670 | 1 | 1 | 3640-AC instrument power transformers | SF-Startup Failure | 100-Fossil-Steam
3640 | AC instrument power transformers | Balance of Plant | Electrical | U1 | Forced - Immediate | 2016 | Coal | CC | 100 | Fossil-Steam | TRE | Off-Peak | 22560 | 940 | 1 | 1 | 3640-AC instrument power transformers | U1-Forced - Immediate | 100-Fossil-Steam
3640 | AC instrument power transformers | Balance of Plant | Electrical | U1 | Forced - Immediate | 2016 | Other | WD | 100 | Fossil-Steam | NPCC | Off-Peak | 20.3333 | 20 | 1 | 1 | 3640-AC instrument power transformers | U1-Forced - Immediate | 100-Fossil-Steam
3640 | AC instrument power transformers | Balance of Plant | Electrical | U1 | Forced - Immediate | 2016 | Hydro | WA | 500 | Pumped Storage/Hydro | MRO | Off-Peak | 3741.0845 | 125.61 | 1 | 1 | 3640-AC instrument power transformers | U1-Forced - Immediate | 500-Pumped Storage/Hydro
3640 | AC instrument power transformers | Balance of Plant | Electrical | U1 | Forced - Immediate | 2016 | Hydro | WA | 500 | Pumped Storage/Hydro | MRO | Off-Peak | 3357.974 | 125.61 | 1 | 1 | 3640-AC instrument power transformers | U1-Forced - Immediate | 500-Pumped Storage/Hydro
3640 | AC instrument power transformers | Balance of Plant | Electrical | U3 | Forced - Postponed | 2016 | Hydro | WA | 500 | Pumped Storage/Hydro | WECC | Summer | 429.14 | 59.88 | 1 | 1 | 3640-AC instrument power transformers | U3-Forced - Postponed | 500-Pumped Storage/Hydro
3640 | AC instrument power transformers | Balance of Plant | Electrical | SF | Startup Failure | 2016 | Hydro | WA | 500 | Pumped Storage/Hydro | WECC | Off-Peak | 600.4635 | 131.97 | 1 | 1 | 3640-AC instrument power transformers | SF-Startup Failure | 500-Pumped Storage/Hydro
3640 | AC instrument power transformers | Balance of Plant | Electrical | U1 | Forced - Immediate | 2016 | Hydro | WA | 500 | Pumped Storage/Hydro | NPCC | Summer | 1222.4999 | 225 | 1 | 1 | 3640-AC instrument power transformers | U1-Forced - Immediate | 500-Pumped Storage/Hydro
3640 | AC instrument power transformers | Balance of Plant | Electrical | U1 | Forced - Immediate | 2016 | Hydro | WA | 500 | Pumped Storage/Hydro | SERC | Winter | 1497.5333 | 28 | 1 | 1 | 3640-AC instrument power transformers | U1-Forced - Immediate | 500-Pumped Storage/Hydro
3641 | AC Circuit breakers | Balance of Plant | Electrical | U1 | Forced - Immediate | 2016 | Coal | OS | 100 | Fossil-Steam | MRO | Summer | 409.45 | 28.5 | 1 | 1 | 3641-AC Circuit breakers | U1-Forced - Immediate | 100-Fossil-Steam
3641 | AC Circuit breakers | Balance of Plant | Electrical | U1 | Forced - Immediate | 2016 | Coal | CC | 100 | Fossil-Steam | WECC | Off-Peak | 3434.8816 | 76.7 | 1 | 1 | 3641-AC Circuit breakers | U1-Forced - Immediate | 100-Fossil-Steam
3641 | AC Circuit breakers | Balance of Plant | Electrical | U1 | Forced - Immediate | 2016 | Gas | GG | 100 | Fossil-Steam | WECC | Summer | 278.6666 | 110 | 1 | 1 | 3641-AC Circuit breakers | U1-Forced - Immediate | 100-Fossil-Steam
3641 | AC Circuit breakers | Balance of Plant | Electrical | D1 | Forced - Immediate | 2016 | Coal | CC | 100 | Fossil-Steam | WECC | Summer | 88.1666 | 46 | 1 | 1 | 3641-AC Circuit breakers | D1-Forced - Immediate | 100-Fossil-Steam
3641 | AC Circuit breakers | Balance of Plant | Electrical | U1 | Forced - Immediate | 2016 | Coal | CC | 100 | Fossil-Steam | SERC | Winter | 75875.5998 | 372 | 1 | 1 | 3641-AC Circuit breakers | U1-Forced - Immediate | 100-Fossil-Steam
3641 | AC Circuit breakers | Balance of Plant | Electrical | D1 | Forced - Immediate | 2016 | Gas | GG | 100 | Fossil-Steam | WECC | Summer | 1785 | 50 | 1 | 1 | 3641-AC Circuit breakers | D1-Forced - Immediate | 100-Fossil-Steam
3641 | AC Circuit breakers | Balance of Plant | Electrical | U1 | Forced - Immediate | 2016 | Coal | OS | 100 | Fossil-Steam | MRO | Summer | 218.5 | 28.5 | 1 | 1 | 3641-AC Circuit breakers | U1-Forced - Immediate | 100-Fossil-Steam
3641 | AC Circuit breakers | Balance of Plant | Electrical | U1 | Forced - Immediate | 2016 | Gas | GG | 100 | Fossil-Steam | MRO | Summer | 610.5 | 90 | 1 | 1 | 3641-AC Circuit breakers | U1-Forced - Immediate | 100-Fossil-Steam
3641 | AC Circuit breakers | Balance of Plant | Electrical | U1 | Forced - Immediate | 2016 | Gas | GG | 100 | Fossil-Steam | MRO | Summer | 403.8666 | 104 | 1 | 1 | 3641-AC Circuit breakers | U1-Forced - Immediate | 100-Fossil-Steam
3641 | AC Circuit breakers | Balance of Plant | Electrical | D1 | Forced - Immediate | 2016 | Coal | OS | 100 | Fossil-Steam | MRO | Summer | 41.0733 | 24.4 | 1 | 1 | 3641-AC Circuit breakers | D1-Forced - Immediate | 100-Fossil-Steam
3641 | AC Circuit breakers | Balance of Plant | Electrical | U1 | Forced - Immediate | 2016 | Coal | CC | 100 | Fossil-Steam | SERC | Off-Peak | 96.6666 | 290 | 1 | 1 | 3641-AC Circuit breakers | U1-Forced - Immediate | 100-Fossil-Steam
3641 | AC Circuit breakers | Balance of Plant | Electrical | SF | Startup Failure | 2016 | Gas | GG | 300 | Gas Turbine/Jet Engine (Simple Cycle Operation) | RFC | Off-Peak | 716.925 | 86.9 | 1 | 1 | 3641-AC Circuit breakers | SF-Startup Failure | 300-Gas Turbine/Jet Engine (Simple Cycle Operation)
3641 | AC Circuit breakers | Balance of Plant | Electrical | SF | Startup Failure | 2016 | Gas | GG | 300 | Gas Turbine/Jet Engine (Simple Cycle Operation) | MRO | Winter | 1.1666 | 70 | 1 | 1 | 3641-AC Circuit breakers | SF-Startup Failure | 300-Gas Turbine/Jet Engine (Simple Cycle Operation)
3641 | AC Circuit breakers | Balance of Plant | Electrical | U1 | Forced - Immediate | 2016 | Gas | GG | 300 | Gas Turbine/Jet Engine (Simple Cycle Operation) | SERC | Off-Peak | 57.4999 | 75 | 1 | 1 | 3641-AC Circuit breakers | U1-Forced - Immediate | 300-Gas Turbine/Jet Engine (Simple Cycle Operation)
3641 | AC Circuit breakers | Balance of Plant | Electrical | U1 | Forced - Immediate | 2016 | Oil | DI | 300 | Gas Turbine/Jet Engine (Simple Cycle Operation) | SERC | Summer | 836.4 | 51 | 1 | 1 | 3641-AC Circuit breakers | U1-Forced - Immediate | 300-Gas Turbine/Jet Engine (Simple Cycle Operation)
3641 | AC Circuit breakers | Balance of Plant | Electrical | U1 | Forced - Immediate | 2016 | Oil | DI | 300 | Gas Turbine/Jet Engine (Simple Cycle Operation) | RFC | Winter | 214.2 | 18 | 4 | 4 | 3641-AC Circuit breakers | U1-Forced - Immediate | 300-Gas Turbine/Jet Engine (Simple Cycle Operation)
3641 | AC Circuit breakers | Balance of Plant | Electrical | SF | Startup Failure | 2016 | Gas | GG | 300 | Gas Turbine/Jet Engine (Simple Cycle Operation) | WECC | Off-Peak | 3121.6 | 48 | 1 | 1 | 3641-AC Circuit breakers | SF-Startup Failure | 300-Gas Turbine/Jet Engine (Simple Cycle Operation)
3641 | AC Circuit breakers | Balance of Plant | Electrical | U1 | Forced - Immediate | 2016 | Gas | GG | 300 | Gas Turbine/Jet Engine (Simple Cycle Operation) | SERC | Off-Peak | 498.3 | 151 | 1 | 1 | 3641-AC Circuit breakers | U1-Forced - Immediate | 300-Gas Turbine/Jet Engine (Simple Cycle Operation)
3641 | AC Circuit breakers | Balance of Plant | Electrical | U1 | Forced - Immediate | 2016 | Gas | GG | 300 | Gas Turbine/Jet Engine (Simple Cycle Operation) | WECC | Off-Peak | 1416 | 48 | 1 | 1 | 3641-AC Circuit breakers | U1-Forced - Immediate | 300-Gas Turbine/Jet Engine (Simple Cycle Operation)
3641 | AC Circuit breakers | Balance of Plant | Electrical | D1 | Forced - Immediate | 2016 | Gas | GG | 300 | Gas Turbine/Jet Engine (Simple Cycle Operation) | WECC | Off-Peak | 5.3667 | 14 | 1 | 1 | 3641-AC Circuit breakers | D1-Forced - Immediate | 300-Gas Turbine/Jet Engine (Simple Cycle Operation)
3641 | AC Circuit breakers | Balance of Plant | Electrical | U1 | Forced - Immediate | 2016 | Gas | GG | 300 | Gas Turbine/Jet Engine (Simple Cycle Operation) | WECC | Off-Peak | 17.6 | 48 | 2 | 2 | 3641-AC Circuit breakers | U1-Forced - Immediate | 300-Gas Turbine/Jet Engine (Simple Cycle Operation)
3641 | AC Circuit breakers | Balance of Plant | Electrical | U1 | Forced - Immediate | 2016 | Gas | GG | 300 | Gas Turbine/Jet Engine (Simple Cycle Operation) | SERC | Summer | 844.8333 | 74 | 1 | 1 | 3641-AC Circuit breakers | U1-Forced - Immediate | 300-Gas Turbine/Jet Engine (Simple Cycle Operation)
3641 | AC Circuit breakers | Balance of Plant | Electrical | U1 | Forced - Immediate | 2016 | Gas | GG | 300 | Gas Turbine/Jet Engine (Simple Cycle Operation) | WECC | Off-Peak | 1115.5833 | 55 | 1 | 1 | 3641-AC Circuit breakers | U1-Forced - Immediate | 300-Gas Turbine/Jet Engine (Simple Cycle Operation)
3641 | AC Circuit breakers | Balance of Plant | Electrical | U1 | Forced - Immediate | 2016 | Gas | GG | 300 | Gas Turbine/Jet Engine (Simple Cycle Operation) | MRO | Summer | 42.4666 | 52 | 1 | 1 | 3641-AC Circuit breakers | U1-Forced - Immediate | 300-Gas Turbine/Jet Engine (Simple Cycle Operation)
3641 | AC Circuit breakers | Balance of Plant | Electrical | D1 | Forced - Immediate | 2016 | Gas | GG | 300 | Gas Turbine/Jet Engine (Simple Cycle Operation) | WECC | Off-Peak | 14.6666 | 40 | 1 | 1 | 3641-AC Circuit breakers | D1-Forced - Immediate | 300-Gas Turbine/Jet Engine (Simple Cycle Operation)
3641 | AC Circuit breakers | Balance of Plant | Electrical | D1 | Forced - Immediate | 2016 | Oil | DI | 300 | Gas Turbine/Jet Engine (Simple Cycle Operation) | WECC | Off-Peak | 13.65 | 39 | 1 | 1 | 3641-AC Circuit breakers | D1-Forced - Immediate | 300-Gas Turbine/Jet Engine (Simple Cycle Operation)
3641 | AC Circuit breakers | Balance of Plant | Electrical | U1 | Forced - Immediate | 2016 | Gas | OG | 300 | Gas Turbine/Jet Engine (Simple Cycle Operation) | MRO | Winter | 1045 | 95 | 1 | 1 | 3641-AC Circuit breakers | U1-Forced - Immediate | 300-Gas Turbine/Jet Engine (Simple Cycle Operation)
3641 | AC Circuit breakers | Balance of Plant | Electrical | U1 | Forced - Immediate | 2016 | Gas | GG | 300 | Gas Turbine/Jet Engine (Simple Cycle Operation) | MRO | Summer | 4477.5 | 45 | 1 | 1 | 3641-AC Circuit breakers | U1-Forced - Immediate | 300-Gas Turbine/Jet Engine (Simple Cycle Operation)
3641 | AC Circuit breakers | Balance of Plant | Electrical | SF | Startup Failure | 2016 | Hydro | WA | 500 | Pumped Storage/Hydro | WECC | Off-Peak | 297.54 | 51.3 | 1 | 1 | 3641-AC Circuit breakers | SF-Startup Failure | 500-Pumped Storage/Hydro
3641 | AC Circuit breakers | Balance of Plant | Electrical | U1 | Forced - Immediate | 2016 | Hydro | WA | 500 | Pumped Storage/Hydro | MRO | Off-Peak | 1306.6666 | 64 | 1 | 1 | 3641-AC Circuit breakers | U1-Forced - Immediate | 500-Pumped Storage/Hydro
3641 | AC Circuit breakers | Balance of Plant | Electrical | U1 | Forced - Immediate | 2016 | Hydro | WA | 500 | Pumped Storage/Hydro | RFC | Off-Peak | 743.5999 | 312 | 1 | 1 | 3641-AC Circuit breakers | U1-Forced - Immediate | 500-Pumped Storage/Hydro
3641 | AC Circuit breakers | Balance of Plant | Electrical | U1 | Forced - Immediate | 2016 | Hydro | WA | 500 | Pumped Storage/Hydro | WECC | Off-Peak | 1293.5833 | 40.85 | 1 | 1 | 3641-AC Circuit breakers | U1-Forced - Immediate | 500-Pumped Storage/Hydro
3641 | AC Circuit breakers | Balance of Plant | Electrical | U1 | Forced - Immediate | 2016 | Hydro | WA | 500 | Pumped Storage/Hydro | WECC | Summer | 278 | 40 | 1 | 1 | 3641-AC Circuit breakers | U1-Forced - Immediate | 500-Pumped Storage/Hydro
3641 | AC Circuit breakers | Balance of Plant | Electrical | U1 | Forced - Immediate | 2016 | Hydro | WA | 500 | Pumped Storage/Hydro | MRO | Winter | 855 | 57 | 1 | 1 | 3641-AC Circuit breakers | U1-Forced - Immediate | 500-Pumped Storage/Hydro
3641 | AC Circuit breakers | Balance of Plant | Electrical | U1 | Forced - Immediate | 2016 | Hydro | WA | 500 | Pumped Storage/Hydro | WECC | Winter | 5967.993 | 48.54 | 1 | 1 | 3641-AC Circuit breakers | U1-Forced - Immediate | 500-Pumped Storage/Hydro
3641 | AC Circuit breakers | Balance of Plant | Electrical | SF | Startup Failure | 2016 | Hydro | WA | 500 | Pumped Storage/Hydro | SERC | Off-Peak | 722.28 | 37.04 | 1 | 1 | 3641-AC Circuit breakers | SF-Startup Failure | 500-Pumped Storage/Hydro
3641 | AC Circuit breakers | Balance of Plant | Electrical | U1 | Forced - Immediate | 2016 | Hydro | WA | 500 | Pumped Storage/Hydro | WECC | Winter | 78.2 | 68 | 1 | 1 | 3641-AC Circuit breakers | U1-Forced - Immediate | 500-Pumped Storage/Hydro
3641 | AC Circuit breakers | Balance of Plant | Electrical | SF | Startup Failure | 2016 | Hydro | WA | 500 | Pumped Storage/Hydro | RFC | Off-Peak | 78 | 312 | 1 | 1 | 3641-AC Circuit breakers | SF-Startup Failure | 500-Pumped Storage/Hydro
3641 | AC Circuit breakers | Balance of Plant | Electrical | U1 | Forced - Immediate | 2016 | Hydro | WA | 500 | Pumped Storage/Hydro | NPCC | Winter | 355.872 | 107.84 | 1 | 1 | 3641-AC Circuit breakers | U1-Forced - Immediate | 500-Pumped Storage/Hydro
3641 | AC Circuit breakers | Balance of Plant | Electrical | U1 | Forced - Immediate | 2016 | Hydro | WA | 500 | Pumped Storage/Hydro | NPCC | Off-Peak | 212.9163 | 35.29 | 1 | 1 | 3641-AC Circuit breakers | U1-Forced - Immediate | 500-Pumped Storage/Hydro
3641 | AC Circuit breakers | Balance of Plant | Electrical | U1 | Forced - Immediate | 2016 | Hydro | WA | 500 | Pumped Storage/Hydro | WECC | Summer | 249.2466 | 68.6 | 1 | 1 | 3641-AC Circuit breakers | U1-Forced - Immediate | 500-Pumped Storage/Hydro
3641 | AC Circuit breakers | Balance of Plant | Electrical | U1 | Forced - Immediate | 2016 | Coal | OS | 650 | Fluidized Bed | SERC | Summer | 3486.7 | 293 | 1 | 1 | 3641-AC Circuit breakers | U1-Forced - Immediate | 650-Fluidized Bed
3641 | AC Circuit breakers | Balance of Plant | Electrical | D1 | Forced - Immediate | 2016 | Coal | OS | 800 | Miscellaneous | RFC | Off-Peak | 0.97666 | 29.3 | 1 | 1 | 3641-AC Circuit breakers | D1-Forced - Immediate | 800-Miscellaneous
3641 | AC Circuit breakers | Balance of Plant | Electrical | D1 | Forced - Immediate | 2016 | Geothermal | GE | 830 | Geothermal | WECC | Off-Peak | 21.1333 | 4 | 1 | 1 | 3641-AC Circuit breakers | D1-Forced - Immediate | 830-Geothermal
3641 | AC Circuit breakers | Balance of Plant | Electrical | U1 | Forced - Immediate | 2016 | Gas | GG | 850 | Combined Cycle Block | NPCC | Summer | 107.5416 | 129.05 | 1 | 1 | 3641-AC Circuit breakers | U1-Forced - Immediate | 850-Combined Cycle Block
3641 | AC Circuit breakers | Balance of Plant | Electrical | SF | Startup Failure | 2016 | Gas | GG | 851 | CC GT units | RFC | Off-Peak | 615.3 | 126 | 1 | 1 | 3641-AC Circuit breakers | SF-Startup Failure | 851-CC GT units
3641 | AC Circuit breakers | Balance of Plant | Electrical | D1 | Forced - Immediate | 2016 | Gas | GG | 851 | CC GT units | MRO | Summer | 1109.5447 | 20.83 | 1 | 1 | 3641-AC Circuit breakers | D1-Forced - Immediate | 851-CC GT units
3641 | AC Circuit breakers | Balance of Plant | Electrical | D1 | Forced - Immediate | 2016 | Gas | GG | 851 | CC GT units | MRO | Summer | 1115.404 | 20.94 | 1 | 1 | 3641-AC Circuit breakers | D1-Forced - Immediate | 851-CC GT units
3641 | AC Circuit breakers | Balance of Plant | Electrical | U1 | Forced - Immediate | 2016 | Gas | GG | 851 | CC GT units | WECC | Off-Peak | 192.6999 | 123 | 1 | 1 | 3641-AC Circuit breakers | U1-Forced - Immediate | 851-CC GT units
3641 | AC Circuit breakers | Balance of Plant | Electrical | U1 | Forced - Immediate | 2016 | Gas | GG | 851 | CC GT units | TRE | Summer | 1371.5833 | 151 | 1 | 1 | 3641-AC Circuit breakers | U1-Forced - Immediate | 851-CC GT units
3641 | AC Circuit breakers | Balance of Plant | Electrical | U1 | Forced - Immediate | 2016 | Gas | GG | 851 | CC GT units | WECC | Summer | 1021.8666 | 128 | 1 | 1 | 3641-AC Circuit breakers | U1-Forced - Immediate | 851-CC GT units
3641 | AC Circuit breakers | Balance of Plant | Electrical | U1 | Forced - Immediate | 2016 | Gas | GG | 851 | CC GT units | TRE | Summer | 1305 | 150 | 1 | 1 | 3641-AC Circuit breakers | U1-Forced - Immediate | 851-CC GT units
3641 | AC Circuit breakers | Balance of Plant | Electrical | U1 | Forced - Immediate | 2016 | Waste Heat | WH | 852 | CC steam units | TRE | Summer | 3086.9498 | 321 | 1 | 1 | 3641-AC Circuit breakers | U1-Forced - Immediate | 852-CC steam units
3641 | AC Circuit breakers | Balance of Plant | Electrical | U1 | Forced - Immediate | 2016 | Waste Heat | WH | 852 | CC steam units | MRO | Summer | 13244.671 | 248.26 | 1 | 1 | 3641-AC Circuit breakers | U1-Forced - Immediate | 852-CC steam units
3641 | AC Circuit breakers | Balance of Plant | Electrical | D1 | Forced - Immediate | 2016 | Waste Heat | WH | 852 | CC steam units | WECC | Summer | 598.75 | 75 | 1 | 1 | 3641-AC Circuit breakers | D1-Forced - Immediate | 852-CC steam units
3641 | AC Circuit breakers | Balance of Plant | Electrical | D1 | Forced - Immediate | 2016 | Waste Heat | WH | 852 | CC steam units | RFC | Off-Peak | 309.6033 | 63.4 | 1 | 1 | 3641-AC Circuit breakers | D1-Forced - Immediate | 852-CC steam units
3641 | AC Circuit breakers | Balance of Plant | Electrical | SF | Startup Failure | 2016 | Waste Heat | WH | 862 | CoG steam units | WECC | Off-Peak | 25.9 | 37 | 1 | 1 | 3641-AC Circuit breakers | SF-Startup Failure | 862-CoG steam units
3642 | AC Conductors and buses | Balance of Plant | Electrical | U1 | Forced - Immediate | 2016 | Coal | CC | 100 | Fossil-Steam | MRO | Summer | 17647.5 | 650 | 1 | 1 | 3642-AC Conductors and buses | U1-Forced - Immediate | 100-Fossil-Steam
3642 | AC Conductors and buses | Balance of Plant | Electrical | U1 | Forced - Immediate | 2016 | Gas | GG | 100 | Fossil-Steam | SERC | Summer | 157558.3164 | 737 | 1 | 1 | 3642-AC Conductors and buses | U1-Forced - Immediate | 100-Fossil-Steam
3642 | AC Conductors and buses | Balance of Plant | Electrical | D1 | Forced - Immediate | 2016 | Coal | CC | 100 | Fossil-Steam | RFC | Summer | 1851.5 | 322 | 1 | 1 | 3642-AC Conductors and buses | D1-Forced - Immediate | 100-Fossil-Steam
3642 | AC Conductors and buses | Balance of Plant | Electrical | U1 | Forced - Immediate | 2016 | Coal | CC | 100 | Fossil-Steam | MRO | Summer | 5781 | 705 | 1 | 1 | 3642-AC Conductors and buses | U1-Forced - Immediate | 100-Fossil-Steam
3642 | AC Conductors and buses | Balance of Plant | Electrical | U1 | Forced - Immediate | 2016 | Coal | CC | 100 | Fossil-Steam | MRO | Winter | 4253.4998 | 705 | 1 | 1 | 3642-AC Conductors and buses | U1-Forced - Immediate | 100-Fossil-Steam
3642 | AC Conductors and buses | Balance of Plant | Electrical | U1 | Forced - Immediate | 2016 | Gas | GG | 100 | Fossil-Steam | TRE | Summer | 2666.6664 | 400 | 1 | 1 | 3642-AC Conductors and buses | U1-Forced - Immediate | 100-Fossil-Steam
3642 | AC Conductors and buses | Balance of Plant | Electrical | D1 | Forced - Immediate | 2016 | Coal | CC | 100 | Fossil-Steam | WECC | Off-Peak | 20.4999 | 123 | 1 | 1 | 3642-AC Conductors and buses | D1-Forced - Immediate | 100-Fossil-Steam
3642 | AC Conductors and buses | Balance of Plant | Electrical | D1 | Forced - Immediate | 2016 | Coal | CC | 100 | Fossil-Steam | MRO | Off-Peak | 5502.5 | 355 | 1 | 1 | 3642-AC Conductors and buses | D1-Forced - Immediate | 100-Fossil-Steam
3642 | AC Conductors and buses | Balance of Plant | Electrical | D3 | Forced - Postponed | 2016 | Coal | CC | 100 | Fossil-Steam | WECC | Off-Peak | 143.7 | 479 | 1 | 1 | 3642-AC Conductors and buses | D3-Forced - Postponed | 100-Fossil-Steam
3642 | AC Conductors and buses | Balance of Plant | Electrical | U1 | Forced - Immediate | 2016 | Coal | CC | 100 | Fossil-Steam | SERC | Off-Peak | 14140.3329 | 590 | 1 | 1 | 3642-AC Conductors and buses | U1-Forced - Immediate | 100-Fossil-Steam
3642 | AC Conductors and buses | Balance of Plant | Electrical | U1 | Forced - Immediate | 2016 | Coal | CC | 100 | Fossil-Steam | SERC | Summer | 3324.9998 | 285 | 1 | 1 | 3642-AC Conductors and buses | U1-Forced - Immediate | 100-Fossil-Steam
3642 | AC Conductors and buses | Balance of Plant | Electrical | U1 | Forced - Immediate | 2016 | Coal | CC | 100 | Fossil-Steam | SERC | Winter | 7131.5 | 839 | 1 | 1 | 3642-AC Conductors and buses | U1-Forced - Immediate | 100-Fossil-Steam
3642 | AC Conductors and buses | Balance of Plant | Electrical | D1 | Forced - Immediate | 2016 | Oil | OO | 100 | Fossil-Steam | NPCC | Off-Peak | 104876.8932 | 206.18 | 1 | 1 | 3642-AC Conductors and buses | D1-Forced - Immediate | 100-Fossil-Steam
3642 | AC Conductors and buses | Balance of Plant | Electrical | D3 | Forced - Postponed | 2016 | Coal | CC | 100 | Fossil-Steam | WECC | Off-Peak | 251.55 | 387 | 1 | 1 | 3642-AC Conductors and buses | D3-Forced - Postponed | 100-Fossil-Steam
3642 | AC Conductors and buses | Balance of Plant | Electrical | U1 | Forced - Immediate | 2016 | Gas | GG | 300 | Gas Turbine/Jet Engine (Simple Cycle Operation) | NPCC | Off-Peak | 65880 | 45 | 1 | 1 | 3642-AC Conductors and buses | U1-Forced - Immediate | 300-Gas Turbine/Jet Engine (Simple Cycle Operation)
3642 | AC Conductors and buses | Balance of Plant | Electrical | U1 | Forced - Immediate | 2016 | Oil | DI | 300 | Gas Turbine/Jet Engine (Simple Cycle Operation) | NPCC | Winter | 33480 | 45 | 1 | 1 | 3642-AC Conductors and buses | U1-Forced - Immediate | 300-Gas Turbine/Jet Engine (Simple Cycle Operation)
3642 | AC Conductors and buses | Balance of Plant | Electrical | U1 | Forced - Immediate | 2016 | Gas | GG | 300 | Gas Turbine/Jet Engine (Simple Cycle Operation) | SERC | Off-Peak | 591.4166 | 151 | 1 | 1 | 3642-AC Conductors and buses | U1-Forced - Immediate | 300-Gas Turbine/Jet Engine (Simple Cycle Operation)
3642 | AC Conductors and buses | Balance of Plant | Electrical | U1 | Forced - Immediate | 2016 | Gas | GG | 300 | Gas Turbine/Jet Engine (Simple Cycle Operation) | SERC | Off-Peak | 12321 | 74 | 2 | 2 | 3642-AC Conductors and buses | U1-Forced - Immediate | 300-Gas Turbine/Jet Engine (Simple Cycle Operation)
3642 | AC Conductors and buses | Balance of Plant | Electrical | U1 | Forced - Immediate | 2016 | Gas | GG | 300 | Gas Turbine/Jet Engine (Simple Cycle Operation) | SERC | Summer | 15931.2499 | 75 | 1 | 1 | 3642-AC Conductors and buses | U1-Forced - Immediate | 300-Gas Turbine/Jet Engine (Simple Cycle Operation)
3642 | AC Conductors and buses | Balance of Plant | Electrical | U1 | Forced - Immediate | 2016 | Gas | GG | 300 | Gas Turbine/Jet Engine (Simple Cycle Operation) | NPCC | Summer | 32400 | 45 | 1 | 1 | 3642-AC Conductors and buses | U1-Forced - Immediate | 300-Gas Turbine/Jet Engine (Simple Cycle Operation)
3642 | AC Conductors and buses | Balance of Plant | Electrical | U1 | Forced - Immediate | 2016 | Gas | GG | 300 | Gas Turbine/Jet Engine (Simple Cycle Operation) | NPCC | Summer | 33480 | 45 | 1 | 2 | 3642-AC Conductors and buses | U1-Forced - Immediate | 300-Gas Turbine/Jet Engine (Simple Cycle Operation)
3642 | AC Conductors and buses | Balance of Plant | Electrical | U1 | Forced - Immediate | 2016 | Gas | GG | 300 | Gas Turbine/Jet Engine (Simple Cycle Operation) | SERC | Off-Peak | 587.4999 | 150 | 1 | 1 | 3642-AC Conductors and buses | U1-Forced - Immediate | 300-Gas Turbine/Jet Engine (Simple Cycle Operation)
3642 | AC Conductors and buses | Balance of Plant | Electrical | U1 | Forced - Immediate | 2016 | Gas | GG | 300 | Gas Turbine/Jet Engine (Simple Cycle Operation) | SERC | Summer | 65.0417 | 17.5 | 2 | 2 | 3642-AC Conductors and buses | U1-Forced - Immediate | 300-Gas Turbine/Jet Engine (Simple Cycle Operation)
3642 | AC Conductors and buses | Balance of Plant | Electrical | U1 | Forced - Immediate | 2016 | Oil | DI | 300 | Gas Turbine/Jet Engine (Simple Cycle Operation) | NPCC | Winter | 806.25 | 45 | 1 | 1 | 3642-AC Conductors and buses | U1-Forced - Immediate | 300-Gas Turbine/Jet Engine (Simple Cycle Operation)
3642 | AC Conductors and buses | Balance of Plant | Electrical | U1 | Forced - Immediate | 2016 | Gas | GG | 300 | Gas Turbine/Jet Engine (Simple Cycle Operation) | NPCC | Off-Peak | 32400 | 45 | 1 | 1 | 3642-AC Conductors and buses | U1-Forced - Immediate | 300-Gas Turbine/Jet Engine (Simple Cycle Operation)
3642 | AC Conductors and buses | Balance of Plant | Electrical | U1 | Forced - Immediate | 2016 | Gas | GG | 300 | Gas Turbine/Jet Engine (Simple Cycle Operation) | NPCC | Off-Peak | 32445 | 45 | 1 | 1 | 3642-AC Conductors and buses | U1-Forced - Immediate | 300-Gas Turbine/Jet Engine (Simple Cycle Operation)
3642 | AC Conductors and buses | Balance of Plant | Electrical | U1 | Forced - Immediate | 2016 | Gas | GG | 300 | Gas Turbine/Jet Engine (Simple Cycle Operation) | WECC | Summer | 5447.05 | 79 | 1 | 1 | 3642-AC Conductors and buses | U1-Forced - Immediate | 300-Gas Turbine/Jet Engine (Simple Cycle Operation)
3642 | AC Conductors and buses | Balance of Plant | Electrical | U1 | Forced - Immediate | 2016 | Oil | DI | 300 | Gas Turbine/Jet Engine (Simple Cycle Operation) | NPCC | Winter | 31320 | 45 | 1 | 1 | 3642-AC Conductors and buses | U1-Forced - Immediate | 300-Gas Turbine/Jet Engine (Simple Cycle Operation)
3642 | AC Conductors and buses | Balance of Plant | Electrical | U1 | Forced - Immediate | 2016 | Gas | GG | 300 | Gas Turbine/Jet Engine (Simple Cycle Operation) | NPCC | Off-Peak | 33435 | 45 | 1 | 1 | 3642-AC Conductors and buses | U1-Forced - Immediate | 300-Gas Turbine/Jet Engine (Simple Cycle Operation)
3642 | AC Conductors and buses | Balance of Plant | Electrical | U1 | Forced - Immediate | 2016 | Oil | DI | 300 | Gas Turbine/Jet Engine (Simple Cycle Operation) | NPCC | Winter | 11352.75 | 45 | 1 | 1 | 3642-AC Conductors and buses | U1-Forced - Immediate | 300-Gas Turbine/Jet Engine (Simple Cycle Operation)
3642 | AC Conductors and buses | Balance of Plant | Electrical | U1 | Forced - Immediate | 2016 | Oil | DI | 300 | Gas Turbine/Jet Engine (Simple Cycle Operation) | NPCC | Winter | 21237.75 | 45 | 1 | 1 | 3642-AC Conductors and buses | U1-Forced - Immediate | 300-Gas Turbine/Jet Engine (Simple Cycle Operation)
3642 | AC Conductors and buses | Balance of Plant | Electrical | U1 | Forced - Immediate | 2016 | Gas | GG | 300 | Gas Turbine/Jet Engine (Simple Cycle Operation) | NPCC | Off-Peak | 33480 | 45 | 1 | 1 | 3642-AC Conductors and buses | U1-Forced - Immediate | 300-Gas Turbine/Jet Engine (Simple Cycle Operation)
3642 | AC Conductors and buses | Balance of Plant | Electrical | U2 | Forced - Delayed | 2016 | Hydro | WA | 500 | Pumped Storage/Hydro | MRO | Summer | 77.472 | 48.42 | 1 | 1 | 3642-AC Conductors and buses | U2-Forced - Delayed | 500-Pumped Storage/Hydro
3642 | AC Conductors and buses | Balance of Plant | Electrical | U2 | Forced - Delayed | 2016 | Hydro | WA | 500 | Pumped Storage/Hydro | WECC | Summer | 82.6666 | 80 | 1 | 1 | 3642-AC Conductors and buses | U2-Forced - Delayed | 500-Pumped Storage/Hydro
3642 | AC Conductors and buses | Balance of Plant | Electrical | U1 | Forced - Immediate | 2016 | Hydro | WA | 500 | Pumped Storage/Hydro | WECC | Summer | 85.3333 | 80 | 1 | 1 | 3642-AC Conductors and buses | U1-Forced - Immediate | 500-Pumped Storage/Hydro
3642 | AC Conductors and buses | Balance of Plant | Electrical | U2 | Forced - Delayed | 2016 | Hydro | WA | 500 | Pumped Storage/Hydro | WECC | Summer | 88 | 80 | 1 | 1 | 3642-AC Conductors and buses | U2-Forced - Delayed | 500-Pumped Storage/Hydro
3642 | AC Conductors and buses | Balance of Plant | Electrical | U1 | Forced - Immediate | 2016 | Hydro | WA | 500 | Pumped Storage/Hydro | WECC | Summer | 102.6666 | 80 | 1 | 1 | 3642-AC Conductors and buses | U1-Forced - Immediate | 500-Pumped Storage/Hydro
3642 | AC Conductors and buses | Balance of Plant | Electrical | U1 | Forced - Immediate | 2016 | Gas | GG | 850 | Combined Cycle Block | NPCC | Winter | 88205.8926 | 818.11 | 1 | 1 | 3642-AC Conductors and buses | U1-Forced - Immediate | 850-Combined Cycle Block
3642 | AC Conductors and buses | Balance of Plant | Electrical | D1 | Forced - Immediate | 2016 | Gas | GG | 850 | Combined Cycle Block | NPCC | Winter | 70.8514 | 425.11 | 1 | 1 | 3642-AC Conductors and buses | D1-Forced - Immediate | 850-Combined Cycle Block
3642 | AC Conductors and buses | Balance of Plant | Electrical | U1 | Forced - Immediate | 2016 | Gas | GG | 850 | Combined Cycle Block | RFC | Off-Peak | 4498.8 | 652 | 1 | 1 | 3642-AC Conductors and buses | U1-Forced - Immediate | 850-Combined Cycle Block
3642 | AC Conductors and buses | Balance of Plant | Electrical | D1 | Forced - Immediate | 2016 | Gas | GG | 850 | Combined Cycle Block | NPCC | Winter | 1397.0332 | 419.11 | 1 | 1 | 3642-AC Conductors and buses | D1-Forced - Immediate | 850-Combined Cycle Block
3642 | AC Conductors and buses | Balance of Plant | Electrical | D1 | Forced - Immediate | 2016 | Gas | GG | 850 | Combined Cycle Block | NPCC | Winter | 8172.645 | 419.11 | 1 | 1 | 3642-AC Conductors and buses | D1-Forced - Immediate | 850-Combined Cycle Block
3642 | AC Conductors and buses | Balance of Plant | Electrical | U1 | Forced - Immediate | 2016 | Gas | GG | 850 | Combined Cycle Block | NPCC | Winter | 313.6086 | 818.11 | 1 | 1 | 3642-AC Conductors and buses | U1-Forced - Immediate | 850-Combined Cycle Block
3642 | AC Conductors and buses | Balance of Plant | Electrical | D1 | Forced - Immediate | 2016 | Gas | GG | 850 | Combined Cycle Block | NPCC | Winter | 6580.027 | 419.11 | 1 | 1 | 3642-AC Conductors and buses | D1-Forced - Immediate | 850-Combined Cycle Block
3642 | AC Conductors and buses | Balance of Plant | Electrical | D1 | Forced - Immediate | 2016 | Gas | GG | 850 | Combined Cycle Block | NPCC | Winter | 15090.4325 | 422.11 | 1 | 1 | 3642-AC Conductors and buses | D1-Forced - Immediate | 850-Combined Cycle Block
3642 | AC Conductors and buses | Balance of Plant | Electrical | U1 | Forced - Immediate | 2016 | Gas | GG | 850 | Combined Cycle Block | NPCC | Summer | 8163.7666 | 106 | 1 | 1 | 3642-AC Conductors and buses | U1-Forced - Immediate | 850-Combined Cycle Block
3642 | AC Conductors and buses | Balance of Plant | Electrical | U1 | Forced - Immediate | 2016 | Gas | GG | 850 | Combined Cycle Block | NPCC | Winter | 117494.2306 | 818.11 | 1 | 1 | 3642-AC Conductors and buses | U1-Forced - Immediate | 850-Combined Cycle Block
3642 | AC Conductors and buses | Balance of Plant | Electrical | U1 | Forced - Immediate | 2016 | Gas | GG | 850 | Combined Cycle Block | RFC | Off-Peak | 4509.6662 | 652 | 1 | 1 | 3642-AC Conductors and buses | U1-Forced - Immediate | 850-Combined Cycle Block
3642 | AC Conductors and buses | Balance of Plant | Electrical | U1 | Forced - Immediate | 2016 | Gas | GG | 851 | CC GT units | NPCC | Off-Peak | 94949.75 | 245 | 1 | 1 | 3642-AC Conductors and buses | U1-Forced - Immediate | 851-CC GT units
3642 | AC Conductors and buses | Balance of Plant | Electrical | U1 | Forced - Immediate | 2016 | Gas | GG | 851 | CC GT units | SERC | Off-Peak | 4007.5999 | 258 | 1 | 1 | 3642-AC Conductors and buses | U1-Forced - Immediate | 851-CC GT units
3642 | AC Conductors and buses | Balance of Plant | Electrical | U1 | Forced - Immediate | 2016 | Gas | GG | 851 | CC GT units | SERC | Off-Peak | 8157.0998 | 258 | 1 | 1 | 3642-AC Conductors and buses | U1-Forced - Immediate | 851-CC GT units
3642 | AC Conductors and buses | Balance of Plant | Electrical | D1 | Forced - Immediate | 2016 | Waste Heat | WH | 852 | CC steam units | NPCC | Off-Peak | 41930.125 | 133.5 | 1 | 1 | 3642-AC Conductors and buses | D1-Forced - Immediate | 852-CC steam units
3642 | AC Conductors and buses | Balance of Plant | Electrical | U1 | Forced - Immediate | 2016 | Waste Heat | WH | 852 | CC steam units | SERC | Off-Peak | 903.8831 | 281 | 1 | 1 | 3642-AC Conductors and buses | U1-Forced - Immediate | 852-CC steam units
3642 | AC Conductors and buses | Balance of Plant | Electrical | U1 | Forced - Immediate | 2016 | Waste Heat | WH | 852 | CC steam units | NPCC | Off-Peak | 26188.0665 | 268 | 1 | 1 | 3642-AC Conductors and buses | U1-Forced - Immediate | 852-CC steam units
3642 | AC Conductors and buses | Balance of Plant | Electrical | U1 | Forced - Immediate | 2016 | Waste Heat | WH | 852 | CC steam units | SERC | Off-Peak | 2004.4666 | 281 | 1 | 1 | 3642-AC Conductors and buses | U1-Forced - Immediate | 852-CC steam units
3642 | AC Conductors and buses | Balance of Plant | Electrical | D1 | Forced - Immediate | 2016 | Waste Heat | WH | 852 | CC steam units | SERC | Off-Peak | 1014.3833 | 121 | 1 | 1 | 3642-AC Conductors and buses | D1-Forced - Immediate | 852-CC steam units
3642 | AC Conductors and buses | Balance of Plant | Electrical | D1 | Forced - Immediate | 2016 | Waste Heat | WH | 852 | CC steam units | SERC | Off-Peak | 3436.4 | 121 | 1 | 1 | 3642-AC Conductors and buses | D1-Forced - Immediate | 852-CC steam units
3643 | AC Inverters | Balance of Plant | Electrical | U1 | Forced - Immediate | 2016 | Coal | CC | 100 | Fossil-Steam | MRO | Summer | 2909.4995 | 690 | 1 | 1 | 3643-AC Inverters | U1-Forced - Immediate | 100-Fossil-Steam
3643 | AC Inverters | Balance of Plant | Electrical | U1 | Forced - Immediate | 2016 | Coal | CC | 100 | Fossil-Steam | WECC | Winter | 7737.3333 | 80 | 1 | 1 | 3643-AC Inverters | U1-Forced - Immediate | 100-Fossil-Steam
3643 | AC Inverters | Balance of Plant | Electrical | U1 | Forced - Immediate | 2016 | Coal | CC | 100 | Fossil-Steam | SERC | Winter | 4302.1996 | 588 | 1 | 1 | 3643-AC Inverters | U1-Forced - Immediate | 100-Fossil-Steam
3643 | AC Inverters | Balance of Plant | Electrical | U1 | Forced - Immediate | 2016 | Coal | CC | 100 | Fossil-Steam | SERC | Summer | 14289.8827 | 971 | 1 | 1 | 3643-AC Inverters | U1-Forced - Immediate | 100-Fossil-Steam
3643 | AC Inverters | Balance of Plant | Electrical | U1 | Forced - Immediate | 2016 | Coal | CC | 100 | Fossil-Steam | RFC | Winter | 27894.2 | 661 | 1 | 1 | 3643-AC Inverters | U1-Forced - Immediate | 100-Fossil-Steam
3643 | AC Inverters | Balance of Plant | Electrical | U1 | Forced - Immediate | 2016 | Gas | GG | 100 | Fossil-Steam | SERC | Winter | 1924.8499 | 411 | 1 | 1 | 3643-AC Inverters | U1-Forced - Immediate | 100-Fossil-Steam
3643 | AC Inverters | Balance of Plant | Electrical | U1 | Forced - Immediate | 2016 | Gas | GG | 100 | Fossil-Steam | WECC | Off-Peak | 1214.7333 | 76 | 1 | 1 | 3643-AC Inverters | U1-Forced - Immediate | 100-Fossil-Steam
3643 | AC Inverters | Balance of Plant | Electrical | D1 | Forced - Immediate | 2016 | Coal | CC | 100 | Fossil-Steam | RFC | Off-Peak | 93.9999 | 141 | 1 | 1 | 3643-AC Inverters | D1-Forced - Immediate | 100-Fossil-Steam
3643 | AC Inverters | Balance of Plant | Electrical | U1 | Forced - Immediate | 2016 | Coal | CC | 100 | Fossil-Steam | RFC | Summer | 42598.4996 | 630 | 1 | 1 | 3643-AC Inverters | U1-Forced - Immediate | 100-Fossil-Steam
3643 | AC Inverters | Balance of Plant | Electrical | SF | Startup Failure | 2016 | Gas | GG | 300 | Gas Turbine/Jet Engine (Simple Cycle Operation) | RFC | Summer | 541.45 | 147 | 1 | 1 | 3643-AC Inverters | SF-Startup Failure | 300-Gas Turbine/Jet Engine (Simple Cycle Operation)
3643 | AC Inverters | Balance of Plant | Electrical | SF | Startup Failure | 2016 | Gas | GG | 300 | Gas Turbine/Jet Engine (Simple Cycle Operation) | RFC | Summer | 526.75 | 147 | 1 | 1 | 3643-AC Inverters | SF-Startup Failure | 300-Gas Turbine/Jet Engine (Simple Cycle Operation)
3643 | AC Inverters | Balance of Plant | Electrical | SF | Startup Failure | 2016 | Gas | GG | 300 | Gas Turbine/Jet Engine (Simple Cycle Operation) | WECC | Off-Peak | 120 | 160 | 1 | 1 | 3643-AC Inverters | SF-Startup Failure | 300-Gas Turbine/Jet Engine (Simple Cycle Operation)
3643 | AC Inverters | Balance of Plant | Electrical | U1 | Forced - Immediate | 2016 | Gas | GG | 300 | Gas Turbine/Jet Engine (Simple Cycle Operation) | MRO | Summer | 2233 | 101.5 | 1 | 1 | 3643-AC Inverters | U1-Forced - Immediate | 300-Gas Turbine/Jet Engine (Simple Cycle Operation)
3643 | AC Inverters | Balance of Plant | Electrical | U1 | Forced - Immediate | 2016 | Gas | GG | 300 | Gas Turbine/Jet Engine (Simple Cycle Operation) | RFC | Winter | 3342.8 | 122 | 1 | 1 | 3643-AC Inverters | U1-Forced - Immediate | 300-Gas Turbine/Jet Engine (Simple Cycle Operation)
3643 | AC Inverters | Balance of Plant | Electrical | D1 | Forced - Immediate | 2016 | Gas | GG | 400 | Internal Combustion/Reciprocating Engines | MRO | Off-Peak | 62.376 | 9.04 | 1 | 1 | 3643-AC Inverters | D1-Forced - Immediate | 400-Internal Combustion/Reciprocating Engines
3643 | AC Inverters | Balance of Plant | Electrical | U1 | Forced - Immediate | 2016 | Hydro | WA | 500 | Pumped Storage/Hydro | SERC | Off-Peak | 770 | 220 | 1 | 1 | 3643-AC Inverters | U1-Forced - Immediate | 500-Pumped Storage/Hydro
3643 | AC Inverters | Balance of Plant | Electrical | U1 | Forced - Immediate | 2016 | Hydro | WA | 500 | Pumped Storage/Hydro | TRE | Summer | 97.9 | 22 | 1 | 1 | 3643-AC Inverters | U1-Forced - Immediate | 500-Pumped Storage/Hydro
3643 | AC Inverters | Balance of Plant | Electrical | U1 | Forced - Immediate | 2016 | Hydro | WA | 500 | Pumped Storage/Hydro | SERC | Off-Peak | 1210 | 220 | 1 | 1 | 3643-AC Inverters | U1-Forced - Immediate | 500-Pumped Storage/Hydro
3643 | AC Inverters | Balance of Plant | Electrical | U1 | Forced - Immediate | 2016 | Hydro | WA | 500 | Pumped Storage/Hydro | TRE | Summer | 103.0333 | 22 | 1 | 1 | 3643-AC Inverters | U1-Forced - Immediate | 500-Pumped Storage/Hydro
3643 | AC Inverters | Balance of Plant | Electrical | U1 | Forced - Immediate | 2016 | Other | WD | 650 | Fluidized Bed | RFC | Off-Peak | 8723.3333 | 50 | 1 | 1 | 3643-AC Inverters | U1-Forced - Immediate | 650-Fluidized Bed
3643 | AC Inverters | Balance of Plant | Electrical | U1 | Forced - Immediate | 2016 | Gas | GG | 851 | CC GT units | MRO | Off-Peak | 3512.5666 | 167 | 1 | 1 | 3643-AC Inverters | U1-Forced - Immediate | 851-CC GT units
3643 | AC Inverters | Balance of Plant | Electrical | U1 | Forced - Immediate | 2016 | Gas | GG | 851 | CC GT units | WECC | Summer | 137.3319 | 158.46 | 1 | 1 | 3643-AC Inverters | U1-Forced - Immediate | 851-CC GT units
3643 | AC Inverters | Balance of Plant | Electrical | U1 | Forced - Immediate | 2016 | Gas | GG | 851 | CC GT units | MRO | Off-Peak | 603.1 | 163 | 1 | 1 | 3643-AC Inverters | U1-Forced - Immediate | 851-CC GT units
3643 | AC Inverters | Balance of Plant | Electrical | U1 | Forced - Immediate | 2016 | Gas | GG | 851 | CC GT units | WECC | Summer | 362.9984 | 156.69 | 1 | 1 | 3643-AC Inverters | U1-Forced - Immediate | 851-CC GT units
3643 | AC Inverters | Balance of Plant | Electrical | U1 | Forced - Immediate | 2016 | Waste Heat | WH | 852 | CC steam units | MRO | Off-Peak | 687.6 | 191 | 1 | 1 | 3643-AC Inverters | U1-Forced - Immediate | 852-CC steam units
3643 | AC Inverters | Balance of Plant | Electrical | U1 | Forced - Immediate | 2016 | Waste Heat | WH | 852 | CC steam units | WECC | Summer | 420.4552 | 274.21 | 1 | 1 | 3643-AC Inverters | U1-Forced - Immediate | 852-CC steam units
3644 | AC Protection devices | Balance of Plant | Electrical | U1 | Forced - Immediate | 2016 | Coal | CC | 100 | Fossil-Steam | WECC | Off-Peak | 56.452 | 76.98 | 1 | 1 | 3644-AC Protection devices | U1-Forced - Immediate | 100-Fossil-Steam
3644 | AC Protection devices | Balance of Plant | Electrical | U1 | Forced - Immediate | 2016 | Coal | CC | 100 | Fossil-Steam | WECC | Off-Peak | 295.09 | 76.98 | 1 | 1 | 3644-AC Protection devices | U1-Forced - Immediate | 100-Fossil-Steam
3644 | AC Protection devices | Balance of Plant | Electrical | U1 | Forced - Immediate | 2016 | Coal | CC | 100 | Fossil-Steam | SERC | Off-Peak | 442.5833 | 235 | 1 | 1 | 3644-AC Protection devices | U1-Forced - Immediate | 100-Fossil-Steam
3644 | AC Protection devices | Balance of Plant | Electrical | U1 | Forced - Immediate | 2016 | Coal | CC | 100 | Fossil-Steam | MRO | Summer | 111.3 | 9 | 1 | 1 | 3644-AC Protection devices | U1-Forced - Immediate | 100-Fossil-Steam
3644 | AC Protection devices | Balance of Plant | Electrical | SF | Startup Failure | 2016 | Coal | CC | 100 | Fossil-Steam | WECC | Summer | 268 | 670 | 1 | 1 | 3644-AC Protection devices | SF-Startup Failure | 100-Fossil-Steam
3644 | AC Protection devices | Balance of Plant | Electrical | U1 | Forced - Immediate | 2016 | Oil | DI | 100 | Fossil-Steam | SERC | Summer | 3509.65 | 51 | 1 | 1 | 3644-AC Protection devices | U1-Forced - Immediate | 100-Fossil-Steam
3644 | AC Protection devices | Balance of Plant | Electrical | U1 | Forced - Immediate | 2016 | Coal | CC | 100 | Fossil-Steam | SERC | Off-Peak | 1049.6665 | 235 | 1 | 1 | 3644-AC Protection devices | U1-Forced - Immediate | 100-Fossil-Steam
3644 | AC Protection devices | Balance of Plant | Electrical | U1 | Forced - Immediate | 2016 | Other | WD | 100 | Fossil-Steam | NPCC | Summer | 11.1 | 37 | 1 | 1 | 3644-AC Protection devices | U1-Forced - Immediate | 100-Fossil-Steam
3644 | AC Protection devices | Balance of Plant | Electrical | U1 | Forced - Immediate | 2016 | Coal | CC | 100 | Fossil-Steam | WECC | Off-Peak | 951.3999 | 201 | 1 | 1 | 3644-AC Protection devices | U1-Forced - Immediate | 100-Fossil-Steam
3644 | AC Protection devices | Balance of Plant | Electrical | U1 | Forced - Immediate | 2016 | Coal | CC | 100 | Fossil-Steam | SERC | Summer | 10801.7162 | 739 | 1 | 1 | 3644-AC Protection devices | U1-Forced - Immediate | 100-Fossil-Steam
3644 | AC Protection devices | Balance of Plant | Electrical | U1 | Forced - Immediate | 2016 | Coal | CC | 100 | Fossil-Steam | RFC | Summer | 12197.2664 | 354.4 | 1 | 1 | 3644-AC Protection devices | U1-Forced - Immediate | 100-Fossil-Steam
3644 | AC Protection devices | Balance of Plant | Electrical | U1 | Forced - Immediate | 2016 | Coal | CC | 100 | Fossil-Steam | SERC | Winter | 9531.6661 | 817 | 1 | 1 | 3644-AC Protection devices | U1-Forced - Immediate | 100-Fossil-Steam
3644 | AC Protection devices | Balance of Plant | Electrical | U1 | Forced - Immediate | 2016 | Coal | CC | 100 | Fossil-Steam | WECC | Off-Peak | 20.1 | 201 | 1 | 1 | 3644-AC Protection devices | U1-Forced - Immediate | 100-Fossil-Steam
3644 | AC Protection devices | Balance of Plant | Electrical | U1 | Forced - Immediate | 2016 | Gas | GG | 100 | Fossil-Steam | WECC | Off-Peak | 121.25 | 97 | 1 | 1 | 3644-AC Protection devices | U1-Forced - Immediate | 100-Fossil-Steam
3644 | AC Protection devices | Balance of Plant | Electrical | U1 | Forced - Immediate | 2016 | Oil | DI | 100 | Fossil-Steam | SERC | Summer | 1127.1 | 51 | 1 | 1 | 3644-AC Protection devices | U1-Forced - Immediate | 100-Fossil-Steam
3644 | AC Protection devices | Balance of Plant | Electrical | U1 | Forced - Immediate | 2016 | Coal | CC | 100 | Fossil-Steam | WECC | Off-Peak | 103.923 | 76.98 | 1 | 1 | 3644-AC Protection devices | U1-Forced - Immediate | 100-Fossil-Steam
3644 | AC Protection devices | Balance of Plant | Electrical | U1 | Forced - Immediate | 2016 | Coal | CC | 100 | Fossil-Steam | SERC | Summer | 6006 | 660 | 1 | 1 | 3644-AC Protection devices | U1-Forced - Immediate | 100-Fossil-Steam
3644 | AC Protection devices | Balance of Plant | Electrical | SF | Startup Failure | 2016 | Coal | CC | 100 | Fossil-Steam | WECC | Summer | 949.1662 | 670 | 1 | 1 | 3644-AC Protection devices | SF-Startup Failure | 100-Fossil-Steam
3644 | AC Protection devices | Balance of Plant | Electrical | U1 | Forced - Immediate | 2016 | Coal | CC | 100 | Fossil-Steam | TRE | Off-Peak | 4604.1664 | 650 | 1 | 1 | 3644-AC Protection devices | U1-Forced - Immediate | 100-Fossil-Steam
3644 | AC Protection devices | Balance of Plant | Electrical | U1 | Forced - Immediate | 2016 | Oil | DI | 300 | Gas Turbine/Jet Engine (Simple Cycle Operation) | SERC | Winter | 10546.1333 | 64 | 1 | 1 | 3644-AC Protection devices | U1-Forced - Immediate | 300-Gas Turbine/Jet Engine (Simple Cycle Operation)
3644 | AC Protection devices | Balance of Plant | Electrical | SF | Startup Failure | 2016 | Oil | DI | 300 | Gas Turbine/Jet Engine (Simple Cycle Operation) | SERC | Summer | 6328.8 | 54 | 1 | 1 | 3644-AC Protection devices | SF-Startup Failure | 300-Gas Turbine/Jet Engine (Simple Cycle Operation)
3644 | AC Protection devices | Balance of Plant | Electrical | U1 | Forced - Immediate | 2016 | Gas | GG | 300 | Gas Turbine/Jet Engine (Simple Cycle Operation) | SERC | Off-Peak | 162.6666 | 160 | 1 | 1 | 3644-AC Protection devices | U1-Forced - Immediate | 300-Gas Turbine/Jet Engine (Simple Cycle Operation)
3644 | AC Protection devices | Balance of Plant | Electrical | U1 | Forced - Immediate | 2016 | Gas | GG | 300 | Gas Turbine/Jet Engine (Simple Cycle Operation) | MRO | Summer | 1275.2 | 96 | 1 | 1 | 3644-AC Protection devices | U1-Forced - Immediate | 300-Gas Turbine/Jet Engine (Simple Cycle Operation)
3644 | AC Protection devices | Balance of Plant | Electrical | U1 | Forced - Immediate | 2016 | Gas | GG | 300 | Gas Turbine/Jet Engine (Simple Cycle Operation) | MRO | Winter | 8.6666 | 65 | 1 | 1 | 3644-AC Protection devices | U1-Forced - Immediate | 300-Gas Turbine/Jet Engine (Simple Cycle Operation)
3644 | AC Protection devices | Balance of Plant | Electrical | U1 | Forced - Immediate | 2016 | Gas | GG | 300 | Gas Turbine/Jet Engine (Simple Cycle Operation) | MRO | Winter | 250.1666 | 158 | 1 | 1 | 3644-AC Protection devices | U1-Forced - Immediate | 300-Gas Turbine/Jet Engine (Simple Cycle Operation)
3644 | AC Protection devices | Balance of Plant | Electrical | U1 | Forced - Immediate | 2016 | Oil | DI | 300 | Gas Turbine/Jet Engine (Simple Cycle Operation) | SERC | Off-Peak | 89451.8666 | 83 | 1 | 1 | 3644-AC Protection devices | U1-Forced - Immediate | 300-Gas Turbine/Jet Engine (Simple Cycle Operation)
3644 | AC Protection devices | Balance of Plant | Electrical | U1 | Forced - Immediate | 2016 | Gas | GG | 300 | Gas Turbine/Jet Engine (Simple Cycle Operation) | SERC | Off-Peak | 22.4 | 48 | 1 | 1 | 3644-AC Protection devices | U1-Forced - Immediate | 300-Gas Turbine/Jet Engine (Simple Cycle Operation)
3644 | AC Protection devices | Balance of Plant | Electrical | U1 | Forced - Immediate | 2016 | Gas | GG | 300 | Gas Turbine/Jet Engine (Simple Cycle Operation) | RFC | Off-Peak | 64 | 160 | 1 | 1 | 3644-AC Protection devices | U1-Forced - Immediate | 300-Gas Turbine/Jet Engine (Simple Cycle Operation)
3644 | AC Protection devices | Balance of Plant | Electrical | U1 | Forced - Immediate | 2016 | Oil | DI | 300 | Gas Turbine/Jet Engine (Simple Cycle Operation) | SERC | Off-Peak | 89453.25 | 83 | 1 | 1 | 3644-AC Protection devices | U1-Forced - Immediate | 300-Gas Turbine/Jet Engine (Simple Cycle Operation)
3644 | AC Protection devices | Balance of Plant | Electrical | U1 | Forced - Immediate | 2016 | Oil | DI | 300 | Gas Turbine/Jet Engine (Simple Cycle Operation) | SERC | Summer | 14975.1333 | 52 | 1 | 1 | 3644-AC Protection devices | U1-Forced - Immediate | 300-Gas Turbine/Jet Engine (Simple Cycle Operation)
3644 | AC Protection devices | Balance of Plant | Electrical | U1 | Forced - Immediate | 2016 | Gas | GG | 300 | Gas Turbine/Jet Engine (Simple Cycle Operation) | WECC | Off-Peak | 15 | 50 | 1 | 1 | 3644-AC Protection devices | U1-Forced - Immediate | 300-Gas Turbine/Jet Engine (Simple Cycle Operation)
3644 | AC Protection devices | Balance of Plant | Electrical | U1 | Forced - Immediate | 2016 | Gas | GG | 300 | Gas Turbine/Jet Engine (Simple Cycle Operation) | SERC | Off-Peak | 133.6 | 48 | 1 | 1 | 3644-AC Protection devices | U1-Forced - Immediate | 300-Gas Turbine/Jet Engine (Simple Cycle Operation)
3644 | AC Protection devices | Balance of Plant | Electrical | U1 | Forced - Immediate | 2016 | Gas | GG | 300 | Gas Turbine/Jet Engine (Simple Cycle Operation) | SERC | Off-Peak | 433.4 | 44 | 1 | 1 | 3644-AC Protection devices | U1-Forced - Immediate | 300-Gas Turbine/Jet Engine (Simple Cycle Operation)
3644 | AC Protection devices | Balance of Plant | Electrical | U1 | Forced - Immediate | 2016 | Gas | GG | 300 | Gas Turbine/Jet Engine (Simple Cycle Operation) | MRO | Summer | 1940.4433 | 75.7 | 1 | 1 | 3644-AC Protection devices | U1-Forced - Immediate | 300-Gas Turbine/Jet Engine (Simple Cycle Operation)
3644 | AC Protection devices | Balance of Plant | Electrical | U1 | Forced - Immediate | 2016 | Oil | DI | 300 | Gas Turbine/Jet Engine (Simple Cycle Operation) | RFC | Off-Peak | 56.3833 | 17 | 1 | 1 | 3644-AC Protection devices | U1-Forced - Immediate | 300-Gas Turbine/Jet Engine (Simple Cycle Operation)
3644 | AC Protection devices | Balance of Plant | Electrical | U1 | Forced - Immediate | 2016 | Gas | GG | 300 | Gas Turbine/Jet Engine (Simple Cycle Operation) | SERC | Off-Peak | 26.1333 | 98 | 1 | 1 | 3644-AC Protection devices | U1-Forced - Immediate | 300-Gas Turbine/Jet Engine (Simple Cycle Operation)
3644 | AC Protection devices | Balance of Plant | Electrical | U1 | Forced - Immediate | 2016 | Gas | GG | 300 | Gas Turbine/Jet Engine (Simple Cycle Operation) | SERC | Off-Peak | 432.6667 | 44 | 1 | 1 | 3644-AC Protection devices | U1-Forced - Immediate | 300-Gas Turbine/Jet Engine (Simple Cycle Operation)
3644 | AC Protection devices | Balance of Plant | Electrical | U1 | Forced - Immediate | 2016 | Gas | GG | 300 | Gas Turbine/Jet Engine (Simple Cycle Operation) | RFC | Off-Peak | 1123.4667 | 44 | 1 | 1 | 3644-AC Protection devices | U1-Forced - Immediate | 300-Gas Turbine/Jet Engine (Simple Cycle Operation)
3644 | AC Protection devices | Balance of Plant | Electrical | U1 | Forced - Immediate | 2016 | Gas | GG | 300 | Gas Turbine/Jet Engine (Simple Cycle Operation) | MRO | Winter | 8 | 60 | 2 | 2 | 3644-AC Protection devices | U1-Forced - Immediate | 300-Gas Turbine/Jet Engine (Simple Cycle Operation)
3644 | AC Protection devices | Balance of Plant | Electrical | U1 | Forced - Immediate | 2016 | Oil | DI | 300 | Gas Turbine/Jet Engine (Simple Cycle Operation) | SERC | Summer | 109024.2 | 54 | 1 | 1 | 3644-AC Protection devices | U1-Forced - Immediate | 300-Gas Turbine/Jet Engine (Simple Cycle Operation)
3644 | AC Protection devices | Balance of Plant | Electrical | SF | Startup Failure | 2016 | Gas | GG | 300 | Gas Turbine/Jet Engine (Simple Cycle Operation) | MRO | Summer | 3515.5 | 158 | 1 | 1 | 3644-AC Protection devices | SF-Startup Failure | 300-Gas Turbine/Jet Engine (Simple Cycle Operation)
3644 | AC Protection devices | Balance of Plant | Electrical | U1 | Forced - Immediate | 2016 | Gas | GG | 300 | Gas Turbine/Jet Engine (Simple Cycle Operation) | SERC | Summer | 1865.185 | 112.7 | 1 | 1 | 3644-AC Protection devices | U1-Forced - Immediate | 300-Gas Turbine/Jet Engine (Simple Cycle Operation)
3644 | AC Protection devices | Balance of Plant | Electrical | SF | Startup Failure | 2016 | Gas | GG | 300 | Gas Turbine/Jet Engine (Simple Cycle Operation) | SERC | Off-Peak | 5.9999 | 180 | 1 | 1 | 3644-AC Protection devices | SF-Startup Failure | 300-Gas Turbine/Jet Engine (Simple Cycle Operation)
3644 | AC Protection devices | Balance of Plant | Electrical | SF | Startup Failure | 2016 | Gas | GG | 300 | Gas Turbine/Jet Engine (Simple Cycle Operation) | WECC | Off-Peak | 1141.25 | 55 | 1 | 1 | 3644-AC Protection devices | SF-Startup Failure | 300-Gas Turbine/Jet Engine (Simple Cycle Operation)
3644 | AC Protection devices | Balance of Plant | Electrical | U1 | Forced - Immediate | 2016 | Gas | GG | 300 | Gas Turbine/Jet Engine (Simple Cycle Operation) | WECC | Off-Peak | 326.3333 | 55 | 1 | 1 | 3644-AC Protection devices | U1-Forced - Immediate | 300-Gas Turbine/Jet Engine (Simple Cycle Operation)
3644 | AC Protection devices | Balance of Plant | Electrical | U1 | Forced - Immediate | 2016 | Gas | GG | 300 | Gas Turbine/Jet Engine (Simple Cycle Operation) | MRO | Off-Peak | 401.6 | 96 | 1 | 1 | 3644-AC Protection devices | U1-Forced - Immediate | 300-Gas Turbine/Jet Engine (Simple Cycle Operation)
3644 | AC Protection devices | Balance of Plant | Electrical | U1 | Forced - Immediate | 2016 | Gas | OG | 300 | Gas Turbine/Jet Engine (Simple Cycle Operation) | MRO | Summer | 2100.25 | 93 | 1 | 1 | 3644-AC Protection devices | U1-Forced - Immediate | 300-Gas Turbine/Jet Engine (Simple Cycle Operation)
3644 | AC Protection devices | Balance of Plant | Electrical | U1 | Forced - Immediate | 2016 | Oil | DI | 300 | Gas Turbine/Jet Engine (Simple Cycle Operation) | SERC | Summer | 3167.95 | 51 | 1 | 1 | 3644-AC Protection devices | U1-Forced - Immediate | 300-Gas Turbine/Jet Engine (Simple Cycle Operation)
3644 | AC Protection devices | Balance of Plant | Electrical | U1 | Forced - Immediate | 2016 | Oil | DI | 300 | Gas Turbine/Jet Engine (Simple Cycle Operation) | SERC | Winter | 16487.1 | 63 | 1 | 1 | 3644-AC Protection devices | U1-Forced - Immediate | 300-Gas Turbine/Jet Engine (Simple Cycle Operation)
3644 | AC Protection devices | Balance of Plant | Electrical | U1 | Forced - Immediate | 2016 | Oil | DI | 300 | Gas Turbine/Jet Engine (Simple Cycle Operation) | SERC | Winter | 18835.2 | 96 | 1 | 1 | 3644-AC Protection devices | U1-Forced - Immediate | 300-Gas Turbine/Jet Engine (Simple Cycle Operation)
3644 | AC Protection devices | Balance of Plant | Electrical | U1 | Forced - Immediate | 2016 | Gas | GG | 300 | Gas Turbine/Jet Engine (Simple Cycle Operation) | WECC | Off-Peak | 5196.75 | 45 | 1 | 1 | 3644-AC Protection devices | U1-Forced - Immediate | 300-Gas Turbine/Jet Engine (Simple Cycle Operation)
3644 | AC Protection devices | Balance of Plant | Electrical | U1 | Forced - Immediate | 2016 | Gas | GG | 300 | Gas Turbine/Jet Engine (Simple Cycle Operation) | MRO | Summer | 988 | 76 | 2 | 2 | 3644-AC Protection devices | U1-Forced - Immediate | 300-Gas Turbine/Jet Engine (Simple Cycle Operation)
3644 | AC Protection devices | Balance of Plant | Electrical | U1 | Forced - Immediate | 2016 | Oil | JP | 300 | Gas Turbine/Jet Engine (Simple Cycle Operation) | SERC | Summer | 477.6333 | 46 | 1 | 1 | 3644-AC Protection devices | U1-Forced - Immediate | 300-Gas Turbine/Jet Engine (Simple Cycle Operation)
3644 | AC Protection devices | Balance of Plant | Electrical | U1 | Forced - Immediate | 2016 | Hydro | WA | 500 | Pumped Storage/Hydro | WECC | Off-Peak | 4.116 | 61.74 | 1 | 1 | 3644-AC Protection devices | U1-Forced - Immediate | 500-Pumped Storage/Hydro
3644 | AC Protection devices | Balance of Plant | Electrical | U1 | Forced - Immediate | 2016 | Hydro | WA | 500 | Pumped Storage/Hydro | WECC | Off-Peak | 32 | 80 | 1 | 1 | 3644-AC Protection devices | U1-Forced - Immediate | 500-Pumped Storage/Hydro
3644 | AC Protection devices | Balance of Plant | Electrical | U1 | Forced - Immediate | 2016 | Hydro | WA | 500 | Pumped Storage/Hydro | WECC | Off-Peak | 152.2267 | 23.3 | 1 | 1 | 3644-AC Protection devices | U1-Forced - Immediate | 500-Pumped Storage/Hydro
3644 | AC Protection devices | Balance of Plant | Electrical | U1 | Forced - Immediate | 2016 | Hydro | WA | 500 | Pumped Storage/Hydro | WECC | Off-Peak | 284.5833 | 25 | 1 | 1 | 3644-AC Protection devices | U1-Forced - Immediate | 500-Pumped Storage/Hydro
3644 | AC Protection devices | Balance of Plant | Electrical | U1 | Forced - Immediate | 2016 | Hydro | WA | 500 | Pumped Storage/Hydro | WECC | Off-Peak | 343.3333 | 103 | 1 | 1 | 3644-AC Protection devices | U1-Forced - Immediate | 500-Pumped Storage/Hydro
3644 | AC Protection devices | Balance of Plant | Electrical | U1 | Forced - Immediate | 2016 | Hydro | WA | 500 | Pumped Storage/Hydro | WECC | Off-Peak | 1891.96 | 23.3 | 1 | 1 | 3644-AC Protection devices | U1-Forced - Immediate | 500-Pumped Storage/Hydro
3644 | AC Protection devices | Balance of Plant | Electrical | U1 | Forced - Immediate | 2016 | Hydro | WA | 500 | Pumped Storage/Hydro | MRO | Summer | 73.8 | 12.3 | 1 | 1 | 3644-AC Protection devices | U1-Forced - Immediate | 500-Pumped Storage/Hydro
3644 | AC Protection devices | Balance of Plant | Electrical | U1 | Forced - Immediate | 2016 | Hydro | WA | 500 | Pumped Storage/Hydro | WECC | Summer | 2680.3816 | 112.7 | 1 | 1 | 3644-AC Protection devices | U1-Forced - Immediate | 500-Pumped Storage/Hydro
3644 | AC Protection devices | Balance of Plant | Electrical | U1 | Forced - Immediate | 2016 | Hydro | WA | 500 | Pumped Storage/Hydro | WECC | Winter | 403 | 155 | 1 | 1 | 3644-AC Protection devices | U1-Forced - Immediate | 500-Pumped Storage/Hydro
3644 | AC Protection devices | Balance of Plant | Electrical | U1 | Forced - Immediate | 2016 | Hydro | WA | 500 | Pumped Storage/Hydro | WECC | Winter | 1131.2916 | 47.5 | 1 | 1 | 3644-AC Protection devices | U1-Forced - Immediate | 500-Pumped Storage/Hydro
3644 | AC Protection devices | Balance of Plant | Electrical | U1 | Forced - Immediate | 2016 | Hydro | WA | 500 | Pumped Storage/Hydro | WECC | Off-Peak | 37.3333 | 80 | 1 | 1 | 3644-AC Protection devices | U1-Forced - Immediate | 500-Pumped Storage/Hydro
3644 | AC Protection devices | Balance of Plant | Electrical | U1 | Forced - Immediate | 2016 | Hydro | WA | 500 | Pumped Storage/Hydro | SERC | Off-Peak | 125.8075 | 38.71 | 1 | 1 | 3644-AC Protection devices | U1-Forced - Immediate | 500-Pumped Storage/Hydro
3644 | AC Protection devices | Balance of Plant | Electrical | U1 | Forced - Immediate | 2016 | Hydro | WA | 500 | Pumped Storage/Hydro | WECC | Off-Peak | 128.674 | 49.49 | 1 | 1 | 3644-AC Protection devices | U1-Forced - Immediate | 500-Pumped Storage/Hydro
3644 | AC Protection devices | Balance of Plant | Electrical | U1 | Forced - Immediate | 2016 | Hydro | WA | 500 | Pumped Storage/Hydro | WECC | Off-Peak | 191.1 | 91 | 1 | 1 | 3644-AC Protection devices | U1-Forced - Immediate | 500-Pumped Storage/Hydro
3644 | AC Protection devices | Balance of Plant | Electrical | U1 | Forced - Immediate | 2016 | Hydro | WA | 500 | Pumped Storage/Hydro | SERC | Summer | 585 | 46.8 | 1 | 1 | 3644-AC Protection devices | U1-Forced - Immediate | 500-Pumped Storage/Hydro
3644 | AC Protection devices | Balance of Plant | Electrical | U1 | Forced - Immediate | 2016 | Hydro | WA | 500 | Pumped Storage/Hydro | WECC | Summer | 587.559 | 61.74 | 1 | 1 | 3644-AC Protection devices | U1-Forced - Immediate | 500-Pumped Storage/Hydro
3644 | AC Protection devices | Balance of Plant | Electrical | U1 | Forced - Immediate | 2016 | Hydro | WA | 500 | Pumped Storage/Hydro | WECC | Winter | 25.75 | 103 | 2 | 2 | 3644-AC Protection devices | U1-Forced - Immediate | 500-Pumped Storage/Hydro
3644 | AC Protection devices | Balance of Plant | Electrical | U1 | Forced - Immediate | 2016 | Hydro | WA | 500 | Pumped Storage/Hydro | WECC | Winter | 142.5 | 47.5 | 1 | 1 | 3644-AC Protection devices | U1-Forced - Immediate | 500-Pumped Storage/Hydro
3644 | AC Protection devices | Balance of Plant | Electrical | U1 | Forced - Immediate | 2016 | Hydro | WA | 500 | Pumped Storage/Hydro | SERC | Winter | 330 | 45 | 1 | 1 | 3644-AC Protection devices | U1-Forced - Immediate | 500-Pumped Storage/Hydro
3644 | AC Protection devices | Balance of Plant | Electrical | SF | Startup Failure | 2016 | Hydro | WA | 500 | Pumped Storage/Hydro | WECC | Off-Peak | 201.25 | 25 | 1 | 1 | 3644-AC Protection devices | SF-Startup Failure | 500-Pumped Storage/Hydro
3644 | AC Protection devices | Balance of Plant | Electrical | U1 | Forced - Immediate | 2016 | Hydro | WA | 500 | Pumped Storage/Hydro | WECC | Off-Peak | 17.059 | 48.74 | 1 | 1 | 3644-AC Protection devices | U1-Forced - Immediate | 500-Pumped Storage/Hydro
3644 | AC Protection devices | Balance of Plant | Electrical | U1 | Forced - Immediate | 2016 | Hydro | WA | 500 | Pumped Storage/Hydro | WECC | Off-Peak | 17.1666 | 103 | 1 | 1 | 3644-AC Protection devices | U1-Forced - Immediate | 500-Pumped Storage/Hydro
3644 | AC Protection devices | Balance of Plant | Electrical | U1 | Forced - Immediate | 2016 | Hydro | WA | 500 | Pumped Storage/Hydro | WECC | Off-Peak | 43.0905 | 37.47 | 1 | 1 | 3644-AC Protection devices | U1-Forced - Immediate | 500-Pumped Storage/Hydro
3644 | AC Protection devices | Balance of Plant | Electrical | U1 | Forced - Immediate | 2016 | Hydro | WA | 500 | Pumped Storage/Hydro | WECC | Summer | 68.475 | 49.5 | 1 | 1 | 3644-AC Protection devices | U1-Forced - Immediate | 500-Pumped Storage/Hydro
3644 | AC Protection devices | Balance of Plant | Electrical | U1 | Forced - Immediate | 2016 | Hydro | WA | 500 | Pumped Storage/Hydro | WECC | Summer | 818.2183 | 42.14 | 1 | 1 | 3644-AC Protection devices | U1-Forced - Immediate | 500-Pumped Storage/Hydro
3644 | AC Protection devices | Balance of Plant | Electrical | U1 | Forced - Immediate | 2016 | Hydro | WA | 500 | Pumped Storage/Hydro | WECC | Winter | 63.25 | 253 | 1 | 1 | 3644-AC Protection devices | U1-Forced - Immediate | 500-Pumped Storage/Hydro
3644 | AC Protection devices | Balance of Plant | Electrical | U1 | Forced - Immediate | 2016 | Hydro | WA | 500 | Pumped Storage/Hydro | WECC | Winter | 72.1317 | 38.3 | 1 | 1 | 3644-AC Protection devices | U1-Forced - Immediate | 500-Pumped Storage/Hydro
3644 | AC Protection devices | Balance of Plant | Electrical | U1 | Forced - Immediate | 2016 | Hydro | WA | 500 | Pumped Storage/Hydro | WECC | Off-Peak | 24 | 80 | 1 | 1 | 3644-AC Protection devices | U1-Forced - Immediate | 500-Pumped Storage/Hydro
3644 | AC Protection devices | Balance of Plant | Electrical | U1 | Forced - Immediate | 2016 | Hydro | WA | 500 | Pumped Storage/Hydro | WECC | Off-Peak | 34.6666 | 80 | 1 | 1 | 3644-AC Protection devices | U1-Forced - Immediate | 500-Pumped Storage/Hydro
3644 | AC Protection devices | Balance of Plant | Electrical | U1 | Forced - Immediate | 2016 | Hydro | WA | 500 | Pumped Storage/Hydro | WECC | Off-Peak | 63.3333 | 40 | 1 | 1 | 3644-AC Protection devices | U1-Forced - Immediate | 500-Pumped Storage/Hydro
3644 | AC Protection devices | Balance of Plant | Electrical | U1 | Forced - Immediate | 2016 | Hydro | WA | 500 | Pumped Storage/Hydro | WECC | Off-Peak | 108.35 | 33 | 1 | 1 | 3644-AC Protection devices | U1-Forced - Immediate | 500-Pumped Storage/Hydro
3644 | AC Protection devices | Balance of Plant | Electrical | U1 | Forced - Immediate | 2016 | Hydro | WA | 500 | Pumped Storage/Hydro | WECC | Off-Peak | 158.368 | 49.49 | 1 | 1 | 3644-AC Protection devices | U1-Forced - Immediate | 500-Pumped Storage/Hydro
3644 | AC Protection devices | Balance of Plant | Electrical | U1 | Forced - Immediate | 2016 | Hydro | WA | 500 | Pumped Storage/Hydro | WECC | Off-Peak | 1823.8332 | 155 | 3 | 3 | 3644-AC Protection devices | U1-Forced - Immediate | 500-Pumped Storage/Hydro
3644 | AC Protection devices | Balance of Plant | Electrical | U1 | Forced - Immediate | 2016 | Hydro | WA | 500 | Pumped Storage/Hydro | MRO | Summer | 25 | 12.5 | 1 | 1 | 3644-AC Protection devices | U1-Forced - Immediate | 500-Pumped Storage/Hydro
3644 | AC Protection devices | Balance of Plant | Electrical | U1 | Forced - Immediate | 2016 | Hydro | WA | 500 | Pumped Storage/Hydro | WECC | Winter | 132.6 | 68 | 1 | 1 | 3644-AC Protection devices | U1-Forced - Immediate | 500-Pumped Storage/Hydro
3644 | AC Protection devices | Balance of Plant | Electrical | U1 | Forced - Immediate | 2016 | Hydro | WA | 500 | Pumped Storage/Hydro | WECC | Winter | 456126.25 | 155 | 1 | 1 | 3644-AC Protection devices | U1-Forced - Immediate | 500-Pumped Storage/Hydro
3644 | AC Protection devices | Balance of Plant | Electrical | D1 | Forced - Immediate | 2016 | Hydro | WA | 500 | Pumped Storage/Hydro | WECC | Summer | 76.25 | 15 | 1 | 1 | 3644-AC Protection devices | D1-Forced - Immediate | 500-Pumped Storage/Hydro
3644 | AC Protection devices | Balance of Plant | Electrical | SF | Startup Failure | 2016 | Hydro | WA | 500 | Pumped Storage/Hydro | RFC | Summer | 129.9998 | 312 | 1 | 1 | 3644-AC Protection devices | SF-Startup Failure | 500-Pumped Storage/Hydro
3644 | AC Protection devices | Balance of Plant | Electrical | U1 | Forced - Immediate | 2016 | Hydro | WA | 500 | Pumped Storage/Hydro | WECC | Off-Peak | 209.0666 | 78.4 | 1 | 1 | 3644-AC Protection devices | U1-Forced - Immediate | 500-Pumped Storage/Hydro
3644 | AC Protection devices | Balance of Plant | Electrical | U1 | Forced - Immediate | 2016 | Hydro | WA | 500 | Pumped Storage/Hydro | WECC | Off-Peak | 646.8 | 33 | 1 | 1 | 3644-AC Protection devices | U1-Forced - Immediate | 500-Pumped Storage/Hydro
3644 | AC Protection devices | Balance of Plant | Electrical | U1 | Forced - Immediate | 2016 | Hydro | WA | 500 | Pumped Storage/Hydro | WECC | Summer | 6762.9333 | 56 | 1 | 1 | 3644-AC Protection devices | U1-Forced - Immediate | 500-Pumped Storage/Hydro
3644 | AC Protection devices | Balance of Plant | Electrical | U1 | Forced - Immediate | 2016 | Hydro | WA | 500 | Pumped Storage/Hydro | MRO | Winter | 46.7666 | 46 | 1 | 1 | 3644-AC Protection devices | U1-Forced - Immediate | 500-Pumped Storage/Hydro
3644 | AC Protection devices | Balance of Plant | Electrical | SF | Startup Failure | 2016 | Hydro | WA | 500 | Pumped Storage/Hydro | WECC | Summer | 242.595 | 107.82 | 1 | 1 | 3644-AC Protection devices | SF-Startup Failure | 500-Pumped Storage/Hydro
3644 | AC Protection devices | Balance of Plant | Electrical | SF | Startup Failure | 2016 | Hydro | WA | 500 | Pumped Storage/Hydro | WECC | Summer | 1438.2666 | 56 | 1 | 1 | 3644-AC Protection devices | SF-Startup Failure | 500-Pumped Storage/Hydro
3644 | AC Protection devices | Balance of Plant | Electrical | U1 | Forced - Immediate | 2016 | Hydro | WA | 500 | Pumped Storage/Hydro | WECC | Off-Peak | 16.6 | 41.5 | 1 | 1 | 3644-AC Protection devices | U1-Forced - Immediate | 500-Pumped Storage/Hydro
3644 | AC Protection devices | Balance of Plant | Electrical | U1 | Forced - Immediate | 2016 | Hydro | WA | 500 | Pumped Storage/Hydro | WECC | Off-Peak | 16.8735 | 48.21 | 1 | 1 | 3644-AC Protection devices | U1-Forced - Immediate | 500-Pumped Storage/Hydro
3644 | AC Protection devices | Balance of Plant | Electrical | U1 | Forced - Immediate | 2016 | Hydro | WA | 500 | Pumped Storage/Hydro | WECC | Off-Peak | 49.3333 | 80 | 1 | 1 | 3644-AC Protection devices | U1-Forced - Immediate | 500-Pumped Storage/Hydro
3644 | AC Protection devices | Balance of Plant | Electrical | U1 | Forced - Immediate | 2016 | Hydro | WA | 500 | Pumped Storage/Hydro | SERC | Off-Peak | 582.2916 | 32.5 | 1 | 1 | 3644-AC Protection devices | U1-Forced - Immediate | 500-Pumped Storage/Hydro
3644 | AC Protection devices | Balance of Plant | Electrical | U1 | Forced - Immediate | 2016 | Hydro | WA | 500 | Pumped Storage/Hydro | WECC | Off-Peak | 2216.5 | 155 | 1 | 1 | 3644-AC Protection devices | U1-Forced - Immediate | 500-Pumped Storage/Hydro
3644 | AC Protection devices | Balance of Plant | Electrical | U1 | Forced - Immediate | 2016 | Hydro | WA | 500 | Pumped Storage/Hydro | SERC | Off-Peak | 5620.743 | 75.06 | 1 | 1 | 3644-AC Protection devices | U1-Forced - Immediate | 500-Pumped Storage/Hydro
3644 | AC Protection devices | Balance of Plant | Electrical | U1 | Forced - Immediate | 2016 | Hydro | WA | 500 | Pumped Storage/Hydro | SERC | Summer | 128.7092 | 36.95 | 1 | 1 | 3644-AC Protection devices | U1-Forced - Immediate | 500-Pumped Storage/Hydro
3644 | AC Protection devices | Balance of Plant | Electrical | U1 | Forced - Immediate | 2016 | Hydro | WA | 500 | Pumped Storage/Hydro | WECC | Summer | 255.1333 | 89 | 1 | 1 | 3644-AC Protection devices | U1-Forced - Immediate | 500-Pumped Storage/Hydro
3644 | AC Protection devices | Balance of Plant | Electrical | U1 | Forced - Immediate | 2016 | Hydro | WA | 500 | Pumped Storage/Hydro | WECC | Winter | 66.6666 | 80 | 1 | 1 | 3644-AC Protection devices | U1-Forced - Immediate | 500-Pumped Storage/Hydro
3644 | AC Protection devices | Balance of Plant | Electrical | U1 | Forced - Immediate | 2016 | Hydro | WA | 500 | Pumped Storage/Hydro | WECC | Winter | 855.0832 | 155 | 1 | 1 | 3644-AC Protection devices | U1-Forced - Immediate | 500-Pumped Storage/Hydro
3644 | AC Protection devices | Balance of Plant | Electrical | U1 | Forced - Immediate | 2016 | Hydro | WA | 500 | Pumped Storage/Hydro | NPCC | Summer | 81.6363 | 41.51 | 1 | 1 | 3644-AC Protection devices | U1-Forced - Immediate | 500-Pumped Storage/Hydro
3644 | AC Protection devices | Balance of Plant | Electrical | U1 | Forced - Immediate | 2016 | Hydro | WA | 500 | Pumped Storage/Hydro | WECC | Summer | 204.2833 | 119 | 1 | 1 | 3644-AC Protection devices | U1-Forced - Immediate | 500-Pumped Storage/Hydro
3644 | AC Protection devices | Balance of Plant | Electrical | U1 | Forced - Immediate | 2016 | Hydro | WA | 500 | Pumped Storage/Hydro | WECC | Winter | 109.8666 | 103 | 1 | 1 | 3644-AC Protection devices | U1-Forced - Immediate | 500-Pumped Storage/Hydro
3644 | AC Protection devices | Balance of Plant | Electrical | D1 | Forced - Immediate | 2016 | Hydro | WA | 500 | Pumped Storage/Hydro | MRO | Winter | 80.5 | 46 | 1 | 1 | 3644-AC Protection devices | D1-Forced - Immediate | 500-Pumped Storage/Hydro
3644 | AC Protection devices | Balance of Plant | Electrical | U1 | Forced - Immediate | 2016 | Hydro | WA | 500 | Pumped Storage/Hydro | WECC | Off-Peak | 44 | 80 | 1 | 1 | 3644-AC Protection devices | U1-Forced - Immediate | 500-Pumped Storage/Hydro
3644 | AC Protection devices | Balance of Plant | Electrical | U1 | Forced - Immediate | 2016 | Hydro | WA | 500 | Pumped Storage/Hydro | SERC | Off-Peak | 139.641 | 31.38 | 1 | 1 | 3644-AC Protection devices | U1-Forced - Immediate | 500-Pumped Storage/Hydro
3644 | AC Protection devices | Balance of Plant | Electrical | U1 | Forced - Immediate | 2016 | Hydro | WA | 500 | Pumped Storage/Hydro | WECC | Off-Peak | 344 | 40 | 1 | 1 | 3644-AC Protection devices | U1-Forced - Immediate | 500-Pumped Storage/Hydro
3644 | AC Protection devices | Balance of Plant | Electrical | U1 | Forced - Immediate | 2016 | Hydro | WA | 500 | Pumped Storage/Hydro | SERC | Summer | 286 | 143 | 1 | 1 | 3644-AC Protection devices | U1-Forced - Immediate | 500-Pumped Storage/Hydro
3644 | AC Protection devices | Balance of Plant | Electrical | U1 | Forced - Immediate | 2016 | Hydro | WA | 500 | Pumped Storage/Hydro | RFC | Summer | 863.1998 | 312 | 1 | 1 | 3644-AC Protection devices | U1-Forced - Immediate | 500-Pumped Storage/Hydro
3644 | AC Protection devices | Balance of Plant | Electrical | U1 | Forced - Immediate | 2016 | Hydro | WA | 500 | Pumped Storage/Hydro | WECC | Summer | 864.5723 | 42.14 | 1 | 1 | 3644-AC Protection devices | U1-Forced - Immediate | 500-Pumped Storage/Hydro
3644 | AC Protection devices | Balance of Plant | Electrical | U1 | Forced - Immediate | 2016 | Geothermal | GE | 830 | Geothermal | WECC | Off-Peak | 221.1833 | 23 | 1 | 1 | 3644-AC Protection devices | U1-Forced - Immediate | 830-Geothermal
3644 | AC Protection devices | Balance of Plant | Electrical | U1 | Forced - Immediate | 2016 | Gas | GG | 850 | Combined Cycle Block | WECC | Summer | 5883.6131 | 366.2 | 1 | 1 | 3644-AC Protection devices | U1-Forced - Immediate | 850-Combined Cycle Block
3644 | AC Protection devices | Balance of Plant | Electrical | U1 | Forced - Immediate | 2016 | Gas | GG | 850 | Combined Cycle Block | WECC | Summer | 133569.0632 | 356.2 | 1 | 1 | 3644-AC Protection devices | U1-Forced - Immediate | 850-Combined Cycle Block
3644 | AC Protection devices | Balance of Plant | Electrical | U1 | Forced - Immediate | 2016 | Gas | GG | 851 | CC GT units | RFC | Off-Peak | 100.8 | 126 | 1 | 1 | 3644-AC Protection devices | U1-Forced - Immediate | 851-CC GT units
3644 | AC Protection devices | Balance of Plant | Electrical | U1 | Forced - Immediate | 2016 | Gas | GG | 851 | CC GT units | SERC | Off-Peak | 293.4 | 163 | 1 | 1 | 3644-AC Protection devices | U1-Forced - Immediate | 851-CC GT units
3644 | AC Protection devices | Balance of Plant | Electrical | U1 | Forced - Immediate | 2016 | Gas | GG | 851 | CC GT units | SERC | Off-Peak | 6647.325 | 168.5 | 1 | 1 | 3644-AC Protection devices | U1-Forced - Immediate | 851-CC GT units
3644 | AC Protection devices | Balance of Plant | Electrical | U1 | Forced - Immediate | 2016 | Gas | GG | 851 | CC GT units | WECC | Winter | 1758.4499 | 171 | 1 | 1 | 3644-AC Protection devices | U1-Forced - Immediate | 851-CC GT units
3644 | AC Protection devices | Balance of Plant | Electrical | SF | Startup Failure | 2016 | Gas | GG | 851 | CC GT units | WECC | Summer | 156.95 | 73 | 1 | 1 | 3644-AC Protection devices | SF-Startup Failure | 851-CC GT units
3644 | AC Protection devices | Balance of Plant | Electrical | U1 | Forced - Immediate | 2016 | Gas | GG | 851 | CC GT units | SERC | Off-Peak | 6599.5832 | 168.5 | 1 | 1 | 3644-AC Protection devices | U1-Forced - Immediate | 851-CC GT units
3644 | AC Protection devices | Balance of Plant | Electrical | U1 | Forced - Immediate | 2016 | Gas | GG | 851 | CC GT units | TRE | Summer | 467.4999 | 150 | 1 | 1 | 3644-AC Protection devices | U1-Forced - Immediate | 851-CC GT units
3644 | AC Protection devices | Balance of Plant | Electrical | U1 | Forced - Immediate | 2016 | Gas | GG | 851 | CC GT units | WECC | Summer | 1108.8 | 168 | 1 | 1 | 3644-AC Protection devices | U1-Forced - Immediate | 851-CC GT units
3644 | AC Protection devices | Balance of Plant | Electrical | U1 | Forced - Immediate | 2016 | Gas | GG | 851 | CC GT units | RFC | Winter | 65.0999 | 126 | 1 | 1 | 3644-AC Protection devices | U1-Forced - Immediate | 851-CC GT units
3644 | AC Protection devices | Balance of Plant | Electrical | U1 | Forced - Immediate | 2016 | Gas | GG | 851 | CC GT units | SERC | Winter | 322.9582 | 168.5 | 1 | 1 | 3644-AC Protection devices | U1-Forced - Immediate | 851-CC GT units
3644 | AC Protection devices | Balance of Plant | Electrical | SF | Startup Failure | 2016 | Gas | GG | 851 | CC GT units | SERC | Off-Peak | 39.3166 | 168.5 | 1 | 1 | 3644-AC Protection devices | SF-Startup Failure | 851-CC GT units
3644 | AC Protection devices | Balance of Plant | Electrical | U1 | Forced - Immediate | 2016 | Gas | GG | 851 | CC GT units | RFC | Off-Peak | 48.3 | 126 | 1 | 1 | 3644-AC Protection devices | U1-Forced - Immediate | 851-CC GT units
3644 | AC Protection devices | Balance of Plant | Electrical | U1 | Forced - Immediate | 2016 | Gas | GG | 851 | CC GT units | RFC | Off-Peak | 71.3999 | 126 | 1 | 1 | 3644-AC Protection devices | U1-Forced - Immediate | 851-CC GT units
3644 | AC Protection devices | Balance of Plant | Electrical | U1 | Forced - Immediate | 2016 | Gas | GG | 851 | CC GT units | SERC | Summer | 495.6 | 236 | 1 | 1 | 3644-AC Protection devices | U1-Forced - Immediate | 851-CC GT units
3644 | AC Protection devices | Balance of Plant | Electrical | U1 | Forced - Immediate | 2016 | Gas | GG | 851 | CC GT units | WECC | Summer | 324.7999 | 168 | 1 | 1 | 3644-AC Protection devices | U1-Forced - Immediate | 851-CC GT units
3644 | AC Protection devices | Balance of Plant | Electrical | U1 | Forced - Immediate | 2016 | Gas | GG | 851 | CC GT units | RFC | Winter | 86.1 | 126 | 1 | 1 | 3644-AC Protection devices | U1-Forced - Immediate | 851-CC GT units
3644 | AC Protection devices | Balance of Plant | Electrical | U1 | Forced - Immediate | 2016 | Gas | GG | 851 | CC GT units | SERC | Winter | 743.9 | 173 | 1 | 1 | 3644-AC Protection devices | U1-Forced - Immediate | 851-CC GT units
3644 | AC Protection devices | Balance of Plant | Electrical | D1 | Forced - Immediate | 2016 | Waste Heat | WH | 852 | CC steam units | SERC | Winter | 571.9 | 133 | 1 | 1 | 3644-AC Protection devices | D1-Forced - Immediate | 852-CC steam units
3644 | AC Protection devices | Balance of Plant | Electrical | D1 | Forced - Immediate | 2016 | Gas | GG | 852 | CC steam units | SERC | Winter | 248.9166 | 145 | 1 | 1 | 3644-AC Protection devices | D1-Forced - Immediate | 852-CC steam units
3644 | AC Protection devices | Balance of Plant | Electrical | D1 | Forced - Immediate | 2016 | Waste Heat | WH | 852 | CC steam units | RFC | Off-Peak | 24.3033 | 63.4 | 1 | 1 | 3644-AC Protection devices | D1-Forced - Immediate | 852-CC steam units
3644 | AC Protection devices | Balance of Plant | Electrical | D1 | Forced - Immediate | 2016 | Waste Heat | WH | 852 | CC steam units | RFC | Off-Peak | 50.72 | 63.4 | 1 | 1 | 3644-AC Protection devices | D1-Forced - Immediate | 852-CC steam units
3644 | AC Protection devices | Balance of Plant | Electrical | D1 | Forced - Immediate | 2016 | Waste Heat | WH | 852 | CC steam units | RFC | Winter | 32.7566 | 63.4 | 1 | 1 | 3644-AC Protection devices | D1-Forced - Immediate | 852-CC steam units
3644 | AC Protection devices | Balance of Plant | Electrical | U1 | Forced - Immediate | 2016 | Waste Heat | WH | 852 | CC steam units | SERC | Off-Peak | 183.6 | 102 | 1 | 1 | 3644-AC Protection devices | U1-Forced - Immediate | 852-CC steam units
3644 | AC Protection devices | Balance of Plant | Electrical | D1 | Forced - Immediate | 2016 | Waste Heat | WH | 852 | CC steam units | RFC | Winter | 43.3233 | 63.4 | 1 | 1 | 3644-AC Protection devices | D1-Forced - Immediate | 852-CC steam units
3644 | AC Protection devices | Balance of Plant | Electrical | D1 | Forced - Immediate | 2016 | Waste Heat | WH | 852 | CC steam units | TRE | Summer | 308.5499 | 99 | 1 | 1 | 3644-AC Protection devices | D1-Forced - Immediate | 852-CC steam units
3644 | AC Protection devices | Balance of Plant | Electrical | D1 | Forced - Immediate | 2016 | Waste Heat | WH | 852 | CC steam units | RFC | Off-Peak | 35.9266 | 63.4 | 1 | 1 | 3644-AC Protection devices | D1-Forced - Immediate | 852-CC steam units
3644 | AC Protection devices | Balance of Plant | Electrical | U1 | Forced - Immediate | 2016 | Gas | GG | 852 | CC steam units | SERC | Off-Peak | 11421.1666 | 290 | 1 | 1 | 3644-AC Protection devices | U1-Forced - Immediate | 852-CC steam units
3644 | AC Protection devices | Balance of Plant | Electrical | U1 | Forced - Immediate | 2016 | Waste Heat | WH | 852 | CC steam units | TRE | Summer | 595.6333 | 214 | 1 | 1 | 3644-AC Protection devices | U1-Forced - Immediate | 852-CC steam units
3644 | AC Protection devices | Balance of Plant | Electrical | U1 | Forced - Immediate | 2016 | Waste Heat | WH | 852 | CC steam units | WECC | Summer | 1519.9999 | 240 | 1 | 1 | 3644-AC Protection devices | U1-Forced - Immediate | 852-CC steam units
3644 | AC Protection devices | Balance of Plant | Electrical | SF | Startup Failure | 2016 | Gas | GG | 861 | CoG GT units | TRE | Off-Peak | 138.4 | 173 | 1 | 1 | 3644-AC Protection devices | SF-Startup Failure | 861-CoG GT units
3644 | AC Protection devices | Balance of Plant | Electrical | U1 | Forced - Immediate | 2016 | Gas | GG | 861 | CoG GT units | TRE | Off-Peak | 262.3832 | 173 | 1 | 1 | 3644-AC Protection devices | U1-Forced - Immediate | 861-CoG GT units
3644 | AC Protection devices | Balance of Plant | Electrical | D1 | Forced - Immediate | 2016 | Waste Heat | WH | 862 | CoG steam units | TRE | Off-Peak | 210.8166 | 91 | 1 | 1 | 3644-AC Protection devices | D1-Forced - Immediate | 862-CoG steam units
3649 | Other AC instrument power problems | Balance of Plant | Electrical | U1 | Forced - Immediate | 2016 | Coal | CC | 100 | Fossil-Steam | RFC | Summer | 59.2 | 37 | 1 | 1 | 3649-Other AC instrument power problems | U1-Forced - Immediate | 100-Fossil-Steam
3649 | Other AC instrument power problems | Balance of Plant | Electrical | U1 | Forced - Immediate | 2016 | Coal | CC | 100 | Fossil-Steam | RFC | Summer | 101.1333 | 37 | 1 | 1 | 3649-Other AC instrument power problems | U1-Forced - Immediate | 100-Fossil-Steam
3649 | Other AC instrument power problems | Balance of Plant | Electrical | U1 | Forced - Immediate | 2016 | Coal | CC | 100 | Fossil-Steam | WECC | Summer | 1682.3163 | 523 | 1 | 1 | 3649-Other AC instrument power problems | U1-Forced - Immediate | 100-Fossil-Steam
3649 | Other AC instrument power problems | Balance of Plant | Electrical | U1 | Forced - Immediate | 2016 | Coal | CC | 100 | Fossil-Steam | MRO | Summer | 1045.8 | 49.8 | 1 | 1 | 3649-Other AC instrument power problems | U1-Forced - Immediate | 100-Fossil-Steam
3649 | Other AC instrument power problems | Balance of Plant | Electrical | D1 | Forced - Immediate | 2016 | Nuclear | NU | 200 | Nuclear | WECC | Summer | 25231.815 | 686.58 | 1 | 1 | 3649-Other AC instrument power problems | D1-Forced - Immediate | 200-Nuclear
3649 | Other AC instrument power problems | Balance of Plant | Electrical | U1 | Forced - Immediate | 2016 | Nuclear | NU | 200 | Nuclear | WECC | Summer | 172702.3996 | 1311 | 1 | 1 | 3649-Other AC instrument power problems | U1-Forced - Immediate | 200-Nuclear
3649 | Other AC instrument power problems | Balance of Plant | Electrical | U1 | Forced - Immediate | 2016 | Gas | GG | 300 | Gas Turbine/Jet Engine (Simple Cycle Operation) | WECC | Winter | 334.4833 | 47 | 1 | 1 | 3649-Other AC instrument power problems | U1-Forced - Immediate | 300-Gas Turbine/Jet Engine (Simple Cycle Operation)
3649 | Other AC instrument power problems | Balance of Plant | Electrical | U1 | Forced - Immediate | 2016 | Gas | GG | 300 | Gas Turbine/Jet Engine (Simple Cycle Operation) | WECC | Summer | 142.1866 | 99.2 | 1 | 1 | 3649-Other AC instrument power problems | U1-Forced - Immediate | 300-Gas Turbine/Jet Engine (Simple Cycle Operation)
3649 | Other AC instrument power problems | Balance of Plant | Electrical | U1 | Forced - Immediate | 2016 | Gas | GG | 300 | Gas Turbine/Jet Engine (Simple Cycle Operation) | SERC | Off-Peak | 85.6 | 107 | 1 | 1 | 3649-Other AC instrument power problems | U1-Forced - Immediate | 300-Gas Turbine/Jet Engine (Simple Cycle Operation)
3649 | Other AC instrument power problems | Balance of Plant | Electrical | U1 | Forced - Immediate | 2016 | Gas | GG | 300 | Gas Turbine/Jet Engine (Simple Cycle Operation) | WECC | Winter | 122.45 | 48.98 | 1 | 1 | 3649-Other AC instrument power problems | U1-Forced - Immediate | 300-Gas Turbine/Jet Engine (Simple Cycle Operation)
3649 | Other AC instrument power problems | Balance of Plant | Electrical | U1 | Forced - Immediate | 2016 | Hydro | WA | 500 | Pumped Storage/Hydro | WECC | Summer | 704.375 | 120.75 | 1 | 1 | 3649-Other AC instrument power problems | U1-Forced - Immediate | 500-Pumped Storage/Hydro
3649 | Other AC instrument power problems | Balance of Plant | Electrical | U1 | Forced - Immediate | 2016 | Hydro | WA | 500 | Pumped Storage/Hydro | WECC | Off-Peak | 108.5 | 155 | 1 | 1 | 3649-Other AC instrument power problems | U1-Forced - Immediate | 500-Pumped Storage/Hydro
3649 | Other AC instrument power problems | Balance of Plant | Electrical | U1 | Forced - Immediate | 2016 | Hydro | WA | 500 | Pumped Storage/Hydro | WECC | Summer | 9914.3333 | 98 | 1 | 1 | 3649-Other AC instrument power problems | U1-Forced - Immediate | 500-Pumped Storage/Hydro
3649 | Other AC instrument power problems | Balance of Plant | Electrical | U1 | Forced - Immediate | 2016 | Hydro | WA | 500 | Pumped Storage/Hydro | WECC | Winter | 30.264 | 75.66 | 1 | 1 | 3649-Other AC instrument power problems | U1-Forced - Immediate | 500-Pumped Storage/Hydro
3649 | Other AC instrument power problems | Balance of Plant | Electrical | U1 | Forced - Immediate | 2016 | Hydro | WA | 500 | Pumped Storage/Hydro | SERC | Winter | 127.3787 | 25.82 | 1 | 1 | 3649-Other AC instrument power problems | U1-Forced - Immediate | 500-Pumped Storage/Hydro
3649 | Other AC instrument power problems | Balance of Plant | Electrical | U2 | Forced - Delayed | 2016 | Hydro | WA | 500 | Pumped Storage/Hydro | WECC | Off-Peak | 130.8447 | 47.87 | 1 | 1 | 3649-Other AC instrument power problems | U2-Forced - Delayed | 500-Pumped Storage/Hydro
3649 | Other AC instrument power problems | Balance of Plant | Electrical | U1 | Forced - Immediate | 2016 | Hydro | WA | 500 | Pumped Storage/Hydro | SERC | Winter | 57.6423 | 25.81 | 1 | 1 | 3649-Other AC instrument power problems | U1-Forced - Immediate | 500-Pumped Storage/Hydro
3649 | Other AC instrument power problems | Balance of Plant | Electrical | U1 | Forced - Immediate | 2016 | Hydro | WA | 500 | Pumped Storage/Hydro | WECC | Summer | 17.3333 | 80 | 1 | 1 | 3649-Other AC instrument power problems | U1-Forced - Immediate | 500-Pumped Storage/Hydro
3649 | Other AC instrument power problems | Balance of Plant | Electrical | U1 | Forced - Immediate | 2016 | Hydro | WA | 500 | Pumped Storage/Hydro | NPCC | Summer | 286.5333 | 28 | 1 | 1 | 3649-Other AC instrument power problems | U1-Forced - Immediate | 500-Pumped Storage/Hydro
3649 | Other AC instrument power problems | Balance of Plant | Electrical | U1 | Forced - Immediate | 2016 | Hydro | WA | 500 | Pumped Storage/Hydro | SERC | Off-Peak | 420 | 60 | 1 | 1 | 3649-Other AC instrument power problems | U1-Forced - Immediate | 500-Pumped Storage/Hydro
3649 | Other AC instrument power problems | Balance of Plant | Electrical | U1 | Forced - Immediate | 2016 | Hydro | WA | 500 | Pumped Storage/Hydro | SERC | Winter | 55.775 | 29.1 | 1 | 1 | 3649-Other AC instrument power problems | U1-Forced - Immediate | 500-Pumped Storage/Hydro
3649 | Other AC instrument power problems | Balance of Plant | Electrical | U1 | Forced - Immediate | 2016 | Hydro | WA | 500 | Pumped Storage/Hydro | SERC | Winter | 60.625 | 29.1 | 1 | 1 | 3649-Other AC instrument power problems | U1-Forced - Immediate | 500-Pumped Storage/Hydro
3649 | Other AC instrument power problems | Balance of Plant | Electrical | U1 | Forced - Immediate | 2016 | Hydro | WA | 500 | Pumped Storage/Hydro | WECC | Summer | 6.6666 | 80 | 1 | 1 | 3649-Other AC instrument power problems | U1-Forced - Immediate | 500-Pumped Storage/Hydro
3649 | Other AC instrument power problems | Balance of Plant | Electrical | U1 | Forced - Immediate | 2016 | Hydro | WA | 500 | Pumped Storage/Hydro | WECC | Summer | 52 | 80 | 1 | 1 | 3649-Other AC instrument power problems | U1-Forced - Immediate | 500-Pumped Storage/Hydro
3649 | Other AC instrument power problems | Balance of Plant | Electrical | U1 | Forced - Immediate | 2016 | Gas | GG | 850 | Combined Cycle Block | WECC | Off-Peak | 126 | 63 | 1 | 2 | 3649-Other AC instrument power problems | U1-Forced - Immediate | 850-Combined Cycle Block
3649 | Other AC instrument power problems | Balance of Plant | Electrical | U1 | Forced - Immediate | 2016 | Gas | GG | 851 | CC GT units | NPCC | Summer | 2938.5143 | 151.21 | 1 | 1 | 3649-Other AC instrument power problems | U1-Forced - Immediate | 851-CC GT units
3649 | Other AC instrument power problems | Balance of Plant | Electrical | U1 | Forced - Immediate | 2016 | Gas | GG | 851 | CC GT units | TRE | Off-Peak | 2.4332 | 146 | 1 | 1 | 3649-Other AC instrument power problems | U1-Forced - Immediate | 851-CC GT units
3649 | Other AC instrument power problems | Balance of Plant | Electrical | U1 | Forced - Immediate | 2016 | Gas | GG | 860 | Co-generator Block | WECC | Summer | 221.0166 | 74.5 | 1 | 1 | 3649-Other AC instrument power problems | U1-Forced - Immediate | 860-Co-generator Block
3649 | Other AC instrument power problems | Balance of Plant | Electrical | U1 | Forced - Immediate | 2016 | Gas | GG | 860 | Co-generator Block | WECC | Summer | 1574.4333 | 74.5 | 1 | 1 | 3649-Other AC instrument power problems | U1-Forced - Immediate | 860-Co-generator Block
3650 | DC instrument power battery chargers | Balance of Plant | Electrical | U1 | Forced - Immediate | 2016 | Gas | GG | 100 | Fossil-Steam | WECC | Winter | 685.2666 | 76 | 1 | 1 | 3650-DC instrument power battery chargers | U1-Forced - Immediate | 100-Fossil-Steam
3650 | DC instrument power battery chargers | Balance of Plant | Electrical | U1 | Forced - Immediate | 2016 | Gas | GG | 100 | Fossil-Steam | WECC | Winter | 1088.0666 | 76 | 1 | 1 | 3650-DC instrument power battery chargers | U1-Forced - Immediate | 100-Fossil-Steam
3650 | DC instrument power battery chargers | Balance of Plant | Electrical | U1 | Forced - Immediate | 2016 | Coal | CC | 100 | Fossil-Steam | SERC | Winter | 39126.1332 | 496 | 1 | 1 | 3650-DC instrument power battery chargers | U1-Forced - Immediate | 100-Fossil-Steam
3650 | DC instrument power battery chargers | Balance of Plant | Electrical | SF | Startup Failure | 2016 | Gas | GG | 300 | Gas Turbine/Jet Engine (Simple Cycle Operation) | MRO | Off-Peak | 20.4 | 51 | 1 | 1 | 3650-DC instrument power battery chargers | SF-Startup Failure | 300-Gas Turbine/Jet Engine (Simple Cycle Operation)
3650 | DC instrument power battery chargers | Balance of Plant | Electrical | U1 | Forced - Immediate | 2016 | Gas | GG | 300 | Gas Turbine/Jet Engine (Simple Cycle Operation) | RFC | Off-Peak | 167.6166 | 44.5 | 1 | 1 | 3650-DC instrument power battery chargers | U1-Forced - Immediate | 300-Gas Turbine/Jet Engine (Simple Cycle Operation)
3650 | DC instrument power battery chargers | Balance of Plant | Electrical | U1 | Forced - Immediate | 2016 | Gas | GG | 300 | Gas Turbine/Jet Engine (Simple Cycle Operation) | MRO | Off-Peak | 27.8667 | 44 | 1 | 1 | 3650-DC instrument power battery chargers | U1-Forced - Immediate | 300-Gas Turbine/Jet Engine (Simple Cycle Operation)
3650 | DC instrument power battery chargers | Balance of Plant | Electrical | U1 | Forced - Immediate | 2016 | Gas | GG | 300 | Gas Turbine/Jet Engine (Simple Cycle Operation) | MRO | Winter | 520.2 | 68 | 1 | 1 | 3650-DC instrument power battery chargers | U1-Forced - Immediate | 300-Gas Turbine/Jet Engine (Simple Cycle Operation)
3650 | DC instrument power battery chargers | Balance of Plant | Electrical | SF | Startup Failure | 2016 | Gas | GG | 300 | Gas Turbine/Jet Engine (Simple Cycle Operation) | SERC | Summer | 180.1666 | 115 | 2 | 2 | 3650-DC instrument power battery chargers | SF-Startup Failure | 300-Gas Turbine/Jet Engine (Simple Cycle Operation)
3650 | DC instrument power battery chargers | Balance of Plant | Electrical | U1 | Forced - Immediate | 2016 | Gas | GG | 300 | Gas Turbine/Jet Engine (Simple Cycle Operation) | WECC | Off-Peak | 79.9 | 47 | 1 | 1 | 3650-DC instrument power battery chargers | U1-Forced - Immediate | 300-Gas Turbine/Jet Engine (Simple Cycle Operation)
3650 | DC instrument power battery chargers | Balance of Plant | Electrical | U1 | Forced - Immediate | 2016 | Gas | GG | 300 | Gas Turbine/Jet Engine (Simple Cycle Operation) | WECC | Off-Peak | 112.7 | 46 | 1 | 1 | 3650-DC instrument power battery chargers | U1-Forced - Immediate | 300-Gas Turbine/Jet Engine (Simple Cycle Operation)
3650 | DC instrument power battery chargers | Balance of Plant | Electrical | U1 | Forced - Immediate | 2016 | Gas | GG | 300 | Gas Turbine/Jet Engine (Simple Cycle Operation) | MRO | Summer | 13.2 | 44 | 1 | 1 | 3650-DC instrument power battery chargers | U1-Forced - Immediate | 300-Gas Turbine/Jet Engine (Simple Cycle Operation)
3650 | DC instrument power battery chargers | Balance of Plant | Electrical | U1 | Forced - Immediate | 2016 | Gas | GG | 300 | Gas Turbine/Jet Engine (Simple Cycle Operation) | RFC | Off-Peak | 2678 | 40 | 1 | 1 | 3650-DC instrument power battery chargers | U1-Forced - Immediate | 300-Gas Turbine/Jet Engine (Simple Cycle Operation)
3650 | DC instrument power battery chargers | Balance of Plant | Electrical | U1 | Forced - Immediate | 2016 | Gas | OG | 300 | Gas Turbine/Jet Engine (Simple Cycle Operation) | MRO | Summer | 272.3333 | 95 | 1 | 1 | 3650-DC instrument power battery chargers | U1-Forced - Immediate | 300-Gas Turbine/Jet Engine (Simple Cycle Operation)
3650 | DC instrument power battery chargers | Balance of Plant | Electrical | U1 | Forced - Immediate | 2016 | Oil | DI | 300 | Gas Turbine/Jet Engine (Simple Cycle Operation) | RFC | Summer | 994.75 | 23 | 1 | 1 | 3650-DC instrument power battery chargers | U1-Forced - Immediate | 300-Gas Turbine/Jet Engine (Simple Cycle Operation)
3650 | DC instrument power battery chargers | Balance of Plant | Electrical | U1 | Forced - Immediate | 2016 | Gas | GG | 300 | Gas Turbine/Jet Engine (Simple Cycle Operation) | MRO | Summer | 2113.65 | 77 | 1 | 1 | 3650-DC instrument power battery chargers | U1-Forced - Immediate | 300-Gas Turbine/Jet Engine (Simple Cycle Operation)
3650 | DC instrument power battery chargers | Balance of Plant | Electrical | U1 | Forced - Immediate | 2016 | Gas | GG | 300 | Gas Turbine/Jet Engine (Simple Cycle Operation) | WECC | Off-Peak | 128.4667 | 47 | 1 | 1 | 3650-DC instrument power battery chargers | U1-Forced - Immediate | 300-Gas Turbine/Jet Engine (Simple Cycle Operation)
3650 | DC instrument power battery chargers | Balance of Plant | Electrical | U1 | Forced - Immediate | 2016 | Gas | GG | 300 | Gas Turbine/Jet Engine (Simple Cycle Operation) | WECC | Off-Peak | 184 | 46 | 2 | 2 | 3650-DC instrument power battery chargers | U1-Forced - Immediate | 300-Gas Turbine/Jet Engine (Simple Cycle Operation)
3650 | DC instrument power battery chargers | Balance of Plant | Electrical | U1 | Forced - Immediate | 2016 | Hydro | WA | 500 | Pumped Storage/Hydro | MRO | Summer | 180.6933 | 61.6 | 1 | 1 | 3650-DC instrument power battery chargers | U1-Forced - Immediate | 500-Pumped Storage/Hydro
3650 | DC instrument power battery chargers | Balance of Plant | Electrical | U1 | Forced - Immediate | 2016 | Hydro | WA | 500 | Pumped Storage/Hydro | MRO | Summer | 2866.4533 | 61.6 | 1 | 1 | 3650-DC instrument power battery chargers | U1-Forced - Immediate | 500-Pumped Storage/Hydro
3650 | DC instrument power battery chargers | Balance of Plant | Electrical | U1 | Forced - Immediate | 2016 | Hydro | WA | 500 | Pumped Storage/Hydro | MRO | Summer | 10064.4133 | 61.6 | 1 | 1 | 3650-DC instrument power battery chargers | U1-Forced - Immediate | 500-Pumped Storage/Hydro
3650 | DC instrument power battery chargers | Balance of Plant | Electrical | U1 | Forced - Immediate | 2016 | Hydro | WA | 500 | Pumped Storage/Hydro | MRO | Summer | 33684.9333 | 61.6 | 1 | 1 | 3650-DC instrument power battery chargers | U1-Forced - Immediate | 500-Pumped Storage/Hydro
3650 | DC instrument power battery chargers | Balance of Plant | Electrical | U1 | Forced - Immediate | 2016 | Hydro | WA | 500 | Pumped Storage/Hydro | MRO | Summer | 168.3733 | 61.6 | 1 | 1 | 3650-DC instrument power battery chargers | U1-Forced - Immediate | 500-Pumped Storage/Hydro
3650 | DC instrument power battery chargers | Balance of Plant | Electrical | U1 | Forced - Immediate | 2016 | Hydro | WA | 500 | Pumped Storage/Hydro | MRO | Summer | 176.5866 | 61.6 | 1 | 1 | 3650-DC instrument power battery chargers | U1-Forced - Immediate | 500-Pumped Storage/Hydro
3650 | DC instrument power battery chargers | Balance of Plant | Electrical | U1 | Forced - Immediate | 2016 | Hydro | WA | 500 | Pumped Storage/Hydro | TRE | Winter | 62.4 | 36 | 1 | 1 | 3650-DC instrument power battery chargers | U1-Forced - Immediate | 500-Pumped Storage/Hydro
3650 | DC instrument power battery chargers | Balance of Plant | Electrical | U1 | Forced - Immediate | 2016 | Hydro | WA | 500 | Pumped Storage/Hydro | SERC | Winter | 288.8 | 2 | 1 | 1 | 3650-DC instrument power battery chargers | U1-Forced - Immediate | 500-Pumped Storage/Hydro
3651 | DC circuit breakers | Balance of Plant | Electrical | U1 | Forced - Immediate | 2016 | Coal | CC | 100 | Fossil-Steam | SERC | Winter | 3653.2995 | 714 | 1 | 1 | 3651-DC circuit breakers | U1-Forced - Immediate | 100-Fossil-Steam
3651 | DC circuit breakers | Balance of Plant | Electrical | U1 | Forced - Immediate | 2016 | Gas | GG | 300 | Gas Turbine/Jet Engine (Simple Cycle Operation) | WECC | Summer | 48 | 48 | 1 | 1 | 3651-DC circuit breakers | U1-Forced - Immediate | 300-Gas Turbine/Jet Engine (Simple Cycle Operation)
3651 | DC circuit breakers | Balance of Plant | Electrical | U1 | Forced - Immediate | 2016 | Gas | GG | 300 | Gas Turbine/Jet Engine (Simple Cycle Operation) | WECC | Off-Peak | 140.8133 | 47.2 | 1 | 1 | 3651-DC circuit breakers | U1-Forced - Immediate | 300-Gas Turbine/Jet Engine (Simple Cycle Operation)
3651 | DC circuit breakers | Balance of Plant | Electrical | U1 | Forced - Immediate | 2016 | Hydro | WA | 500 | Pumped Storage/Hydro | WECC | Summer | 18.6666 | 80 | 1 | 1 | 3651-DC circuit breakers | U1-Forced - Immediate | 500-Pumped Storage/Hydro
3651 | DC circuit breakers | Balance of Plant | Electrical | U1 | Forced - Immediate | 2016 | Hydro | WA | 500 | Pumped Storage/Hydro | WECC | Summer | 10.6666 | 80 | 1 | 1 | 3651-DC circuit breakers | U1-Forced - Immediate | 500-Pumped Storage/Hydro
3651 | DC circuit breakers | Balance of Plant | Electrical | U1 | Forced - Immediate | 2016 | Hydro | WA | 500 | Pumped Storage/Hydro | WECC | Summer | 9.3333 | 80 | 1 | 1 | 3651-DC circuit breakers | U1-Forced - Immediate | 500-Pumped Storage/Hydro
3651 | DC circuit breakers | Balance of Plant | Electrical | U1 | Forced - Immediate | 2016 | Hydro | WA | 500 | Pumped Storage/Hydro | WECC | Summer | 26.6666 | 80 | 1 | 1 | 3651-DC circuit breakers | U1-Forced - Immediate | 500-Pumped Storage/Hydro
3651 | DC circuit breakers | Balance of Plant | Electrical | SF | Startup Failure | 2016 | Gas | GG | 851 | CC GT units | WECC | Summer | 454.4799 | 148.2 | 1 | 1 | 3651-DC circuit breakers | SF-Startup Failure | 851-CC GT units
3651 | DC circuit breakers | Balance of Plant | Electrical | D1 | Forced - Immediate | 2016 | Gas | GG | 852 | CC steam units | WECC | Summer | 343.4666 | 112 | 1 | 1 | 3651-DC circuit breakers | D1-Forced - Immediate | 852-CC steam units
3651 | DC circuit breakers | Balance of Plant | Electrical | U1 | Forced - Immediate | 2016 | Gas | GG | 861 | CoG GT units | SERC | Off-Peak | 2835 | 180 | 1 | 1 | 3651-DC circuit breakers | U1-Forced - Immediate | 861-CoG GT units
3651 | DC circuit breakers | Balance of Plant | Electrical | U1 | Forced - Immediate | 2016 | Gas | GG | 862 | CoG steam units | SERC | Off-Peak | 1204.1333 | 88 | 1 | 1 | 3651-DC circuit breakers | U1-Forced - Immediate | 862-CoG steam units
3652 | DC conductors and buses | Balance of Plant | Electrical | U1 | Forced - Immediate | 2016 | Oil | OO | 100 | Fossil-Steam | RFC | Summer | 4979.01 | 106.2 | 1 | 1 | 3652-DC conductors and buses | U1-Forced - Immediate | 100-Fossil-Steam
3652 | DC conductors and buses | Balance of Plant | Electrical | U1 | Forced - Immediate | 2016 | Hydro | WA | 500 | Pumped Storage/Hydro | WECC | Off-Peak | 8457.8666 | 46 | 1 | 1 | 3652-DC conductors and buses | U1-Forced - Immediate | 500-Pumped Storage/Hydro
3653 | DC protection devices | Balance of Plant | Electrical | U1 | Forced - Immediate | 2016 | Coal | CC | 100 | Fossil-Steam | MRO | Off-Peak | 3584.5332 | 517 | 1 | 1 | 3653-DC protection devices | U1-Forced - Immediate | 100-Fossil-Steam
3653 | DC protection devices | Balance of Plant | Electrical | D1 | Forced - Immediate | 2016 | Coal | CC | 100 | Fossil-Steam | RFC | Summer | 53.0933 | 36.2 | 1 | 1 | 3653-DC protection devices | D1-Forced - Immediate | 100-Fossil-Steam
3653 | DC protection devices | Balance of Plant | Electrical | D1 | Forced - Immediate | 2016 | Coal | CC | 100 | Fossil-Steam | SERC | Winter | 238.4665 | 196 | 1 | 1 | 3653-DC protection devices | D1-Forced - Immediate | 100-Fossil-Steam
3653 | DC protection devices | Balance of Plant | Electrical | D1 | Forced - Immediate | 2016 | Gas | GG | 100 | Fossil-Steam | WECC | Summer | 483.6032 | 245.9 | 1 | 1 | 3653-DC protection devices | D1-Forced - Immediate | 100-Fossil-Steam
3653 | DC protection devices | Balance of Plant | Electrical | U1 | Forced - Immediate | 2016 | Oil | OO | 100 | Fossil-Steam | NPCC | Summer | 16921.75 | 565 | 1 | 1 | 3653-DC protection devices | U1-Forced - Immediate | 100-Fossil-Steam
3653 | DC protection devices | Balance of Plant | Electrical | U1 | Forced - Immediate | 2016 | Gas | GG | 300 | Gas Turbine/Jet Engine (Simple Cycle Operation) | SERC | Off-Peak | 1157 | 26 | 1 | 1 | 3653-DC protection devices | U1-Forced - Immediate | 300-Gas Turbine/Jet Engine (Simple Cycle Operation)
3653 | DC protection devices | Balance of Plant | Electrical | U1 | Forced - Immediate | 2016 | Gas | GG | 300 | Gas Turbine/Jet Engine (Simple Cycle Operation) | SERC | Winter | 5299.8 | 44 | 2 | 2 | 3653-DC protection devices | U1-Forced - Immediate | 300-Gas Turbine/Jet Engine (Simple Cycle Operation)
3653 | DC protection devices | Balance of Plant | Electrical | U1 | Forced - Immediate | 2016 | Hydro | WA | 500 | Pumped Storage/Hydro | WECC | Off-Peak | 587.6733 | 68.6 | 1 | 1 | 3653-DC protection devices | U1-Forced - Immediate | 500-Pumped Storage/Hydro
3653 | DC protection devices | Balance of Plant | Electrical | U1 | Forced - Immediate | 2016 | Hydro | WA | 500 | Pumped Storage/Hydro | SERC | Summer | 2895.0464 | 403.96 | 1 | 1 | 3653-DC protection devices | U1-Forced - Immediate | 500-Pumped Storage/Hydro
3653 | DC protection devices | Balance of Plant | Electrical | U1 | Forced - Immediate | 2016 | Hydro | WA | 500 | Pumped Storage/Hydro | NPCC | Winter | 33.4333 | 34 | 1 | 1 | 3653-DC protection devices | U1-Forced - Immediate | 500-Pumped Storage/Hydro
3653 | DC protection devices | Balance of Plant | Electrical | U1 | Forced - Immediate | 2016 | Hydro | WA | 500 | Pumped Storage/Hydro | WECC | Summer | 37.1291 | 63.65 | 2 | 2 | 3653-DC protection devices | U1-Forced - Immediate | 500-Pumped Storage/Hydro
3653 | DC protection devices | Balance of Plant | Electrical | U1 | Forced - Immediate | 2016 | Hydro | WA | 500 | Pumped Storage/Hydro | WECC | Off-Peak | 167.6166 | 89 | 1 | 1 | 3653-DC protection devices | U1-Forced - Immediate | 500-Pumped Storage/Hydro
3653 | DC protection devices | Balance of Plant | Electrical | SF | Startup Failure | 2016 | Hydro | WA | 500 | Pumped Storage/Hydro | MRO | Off-Peak | 524.77 | 27.05 | 1 | 1 | 3653-DC protection devices | SF-Startup Failure | 500-Pumped Storage/Hydro
3653 | DC protection devices | Balance of Plant | Electrical | U1 | Forced - Immediate | 2016 | Hydro | WA | 500 | Pumped Storage/Hydro | MRO | Off-Peak | 37.24 | 19.95 | 1 | 1 | 3653-DC protection devices | U1-Forced - Immediate | 500-Pumped Storage/Hydro
3659 | Other DC power problems | Balance of Plant | Electrical | U1 | Forced - Immediate | 2016 | Gas | GG | 100 | Fossil-Steam | MRO | Summer | 811.1666 | 157 | 1 | 1 | 3659-Other DC power problems | U1-Forced - Immediate | 100-Fossil-Steam
3659 | Other DC power problems | Balance of Plant | Electrical | U1 | Forced - Immediate | 2016 | Coal | CC | 100 | Fossil-Steam | MRO | Summer | 21220.5 | 658 | 1 | 1 | 3659-Other DC power problems | U1-Forced - Immediate | 100-Fossil-Steam
3659 | Other DC power problems | Balance of Plant | Electrical | U1 | Forced - Immediate | 2016 | Coal | OS | 100 | Fossil-Steam | RFC | Off-Peak | 64.5 | 43 | 1 | 1 | 3659-Other DC power problems | U1-Forced - Immediate | 100-Fossil-Steam
3659 | Other DC power problems | Balance of Plant | Electrical | U1 | Forced - Immediate | 2016 | Coal | CC | 100 | Fossil-Steam | WECC | Off-Peak | 3490.5 | 390 | 1 | 1 | 3659-Other DC power problems | U1-Forced - Immediate | 100-Fossil-Steam
3659 | Other DC power problems | Balance of Plant | Electrical | U1 | Forced - Immediate | 2016 | Coal | CC | 100 | Fossil-Steam | MRO | Winter | 3324.9998 | 525 | 1 | 1 | 3659-Other DC power problems | U1-Forced - Immediate | 100-Fossil-Steam
3659 | Other DC power problems | Balance of Plant | Electrical | U1 | Forced - Immediate | 2016 | Coal | OS | 100 | Fossil-Steam | RFC | Off-Peak | 1034.8666 | 43 | 1 | 1 | 3659-Other DC power problems | U1-Forced - Immediate | 100-Fossil-Steam
3659 | Other DC power problems | Balance of Plant | Electrical | SF | Startup Failure | 2016 | Oil | OO | 100 | Fossil-Steam | NPCC | Off-Peak | 2534.5978 | 605.88 | 1 | 1 | 3659-Other DC power problems | SF-Startup Failure | 100-Fossil-Steam
3659 | Other DC power problems | Balance of Plant | Electrical | U1 | Forced - Immediate | 2016 | Coal | CC | 100 | Fossil-Steam | RFC | Summer | 30290 | 1300 | 1 | 1 | 3659-Other DC power problems | U1-Forced - Immediate | 100-Fossil-Steam
3659 | Other DC power problems | Balance of Plant | Electrical | U1 | Forced - Immediate | 2016 | Gas | GG | 100 | Fossil-Steam | MRO | Summer | 114 | 190 | 1 | 1 | 3659-Other DC power problems | U1-Forced - Immediate | 100-Fossil-Steam
3659 | Other DC power problems | Balance of Plant | Electrical | D1 | Forced - Immediate | 2016 | Oil | DI | 300 | Gas Turbine/Jet Engine (Simple Cycle Operation) | WECC | Summer | 3789.3333 | 28 | 1 | 1 | 3659-Other DC power problems | D1-Forced - Immediate | 300-Gas Turbine/Jet Engine (Simple Cycle Operation)
3659 | Other DC power problems | Balance of Plant | Electrical | U1 | Forced - Immediate | 2016 | Gas | GG | 300 | Gas Turbine/Jet Engine (Simple Cycle Operation) | WECC | Off-Peak | 9.2 | 46 | 1 | 1 | 3659-Other DC power problems | U1-Forced - Immediate | 300-Gas Turbine/Jet Engine (Simple Cycle Operation)
3659 | Other DC power problems | Balance of Plant | Electrical | U1 | Forced - Immediate | 2016 | Gas | GG | 300 | Gas Turbine/Jet Engine (Simple Cycle Operation) | RFC | Off-Peak | 2077.4 | 79.9 | 1 | 1 | 3659-Other DC power problems | U1-Forced - Immediate | 300-Gas Turbine/Jet Engine (Simple Cycle Operation)
3659 | Other DC power problems | Balance of Plant | Electrical | U1 | Forced - Immediate | 2016 | Gas | GG | 300 | Gas Turbine/Jet Engine (Simple Cycle Operation) | RFC | Winter | 73.6666 | 85 | 5 | 5 | 3659-Other DC power problems | U1-Forced - Immediate | 300-Gas Turbine/Jet Engine (Simple Cycle Operation)
3659 | Other DC power problems | Balance of Plant | Electrical | U1 | Forced - Immediate | 2016 | Gas | GG | 300 | Gas Turbine/Jet Engine (Simple Cycle Operation) | RFC | Summer | 945.035 | 46.9 | 1 | 1 | 3659-Other DC power problems | U1-Forced - Immediate | 300-Gas Turbine/Jet Engine (Simple Cycle Operation)
3659 | Other DC power problems | Balance of Plant | Electrical | U1 | Forced - Immediate | 2016 | Gas | GG | 300 | Gas Turbine/Jet Engine (Simple Cycle Operation) | WECC | Summer | 1521.235 | 71.7 | 1 | 1 | 3659-Other DC power problems | U1-Forced - Immediate | 300-Gas Turbine/Jet Engine (Simple Cycle Operation)
3659 | Other DC power problems | Balance of Plant | Electrical | U1 | Forced - Immediate | 2016 | Gas | GG | 300 | Gas Turbine/Jet Engine (Simple Cycle Operation) | SERC | Winter | 4030 | 155 | 1 | 1 | 3659-Other DC power problems | U1-Forced - Immediate | 300-Gas Turbine/Jet Engine (Simple Cycle Operation)
3659 | Other DC power problems | Balance of Plant | Electrical | U1 | Forced - Immediate | 2016 | Gas | GG | 300 | Gas Turbine/Jet Engine (Simple Cycle Operation) | RFC | Winter | 7217.6333 | 79.9 | 1 | 1 | 3659-Other DC power problems | U1-Forced - Immediate | 300-Gas Turbine/Jet Engine (Simple Cycle Operation)
3659 | Other DC power problems | Balance of Plant | Electrical | U1 | Forced - Immediate | 2016 | Gas | GG | 300 | Gas Turbine/Jet Engine (Simple Cycle Operation) | WECC | Off-Peak | 91.3333 | 40 | 1 | 1 | 3659-Other DC power problems | U1-Forced - Immediate | 300-Gas Turbine/Jet Engine (Simple Cycle Operation)
3659 | Other DC power problems | Balance of Plant | Electrical | U1 | Forced - Immediate | 2016 | Gas | GG | 300 | Gas Turbine/Jet Engine (Simple Cycle Operation) | MRO | Off-Peak | 1223.3333 | 50 | 1 | 1 | 3659-Other DC power problems | U1-Forced - Immediate | 300-Gas Turbine/Jet Engine (Simple Cycle Operation)
3659 | Other DC power problems | Balance of Plant | Electrical | U1 | Forced - Immediate | 2016 | Gas | GG | 300 | Gas Turbine/Jet Engine (Simple Cycle Operation) | RFC | Off-Peak | 1880.3133 | 79.9 | 1 | 1 | 3659-Other DC power problems | U1-Forced - Immediate | 300-Gas Turbine/Jet Engine (Simple Cycle Operation)
3659 | Other DC power problems | Balance of Plant | Electrical | U1 | Forced - Immediate | 2016 | Gas | GG | 300 | Gas Turbine/Jet Engine (Simple Cycle Operation) | TRE | Off-Peak | 86 | 43 | 1 | 1 | 3659-Other DC power problems | U1-Forced - Immediate | 300-Gas Turbine/Jet Engine (Simple Cycle Operation)
3659 | Other DC power problems | Balance of Plant | Electrical | U1 | Forced - Immediate | 2016 | Gas | GG | 300 | Gas Turbine/Jet Engine (Simple Cycle Operation) | MRO | Summer | 686.75 | 67 | 1 | 1 | 3659-Other DC power problems | U1-Forced - Immediate | 300-Gas Turbine/Jet Engine (Simple Cycle Operation)
3659 | Other DC power problems | Balance of Plant | Electrical | U1 | Forced - Immediate | 2016 | Gas | GG | 300 | Gas Turbine/Jet Engine (Simple Cycle Operation) | WECC | Summer | 895.055 | 71.7 | 1 | 1 | 3659-Other DC power problems | U1-Forced - Immediate | 300-Gas Turbine/Jet Engine (Simple Cycle Operation)
3659 | Other DC power problems | Balance of Plant | Electrical | U1 | Forced - Immediate | 2016 | Oil | DI | 300 | Gas Turbine/Jet Engine (Simple Cycle Operation) | SERC | Summer | 737.1 | 54 | 1 | 1 | 3659-Other DC power problems | U1-Forced - Immediate | 300-Gas Turbine/Jet Engine (Simple Cycle Operation)
3659 | Other DC power problems | Balance of Plant | Electrical | U1 | Forced - Immediate | 2016 | Gas | GG | 300 | Gas Turbine/Jet Engine (Simple Cycle Operation) | NPCC | Off-Peak | 2.46 | 49.2 | 1 | 1 | 3659-Other DC power problems | U1-Forced - Immediate | 300-Gas Turbine/Jet Engine (Simple Cycle Operation)
3659 | Other DC power problems | Balance of Plant | Electrical | U1 | Forced - Immediate | 2016 | Gas | GG | 300 | Gas Turbine/Jet Engine (Simple Cycle Operation) | RFC | Summer | 92.2366 | 46.9 | 1 | 1 | 3659-Other DC power problems | U1-Forced - Immediate | 300-Gas Turbine/Jet Engine (Simple Cycle Operation)
3659 | Other DC power problems | Balance of Plant | Electrical | U1 | Forced - Immediate | 2016 | Gas | GG | 300 | Gas Turbine/Jet Engine (Simple Cycle Operation) | WECC | Summer | 199.565 | 71.7 | 1 | 1 | 3659-Other DC power problems | U1-Forced - Immediate | 300-Gas Turbine/Jet Engine (Simple Cycle Operation)
3659 | Other DC power problems | Balance of Plant | Electrical | U1 | Forced - Immediate | 2016 | Gas | GG | 300 | Gas Turbine/Jet Engine (Simple Cycle Operation) | RFC | Winter | 1792.4233 | 79.9 | 1 | 1 | 3659-Other DC power problems | U1-Forced - Immediate | 300-Gas Turbine/Jet Engine (Simple Cycle Operation)
3659 | Other DC power problems | Balance of Plant | Electrical | U1 | Forced - Immediate | 2016 | Oil | DI | 300 | Gas Turbine/Jet Engine (Simple Cycle Operation) | WECC | Summer | 1436.4166 | 55 | 1 | 1 | 3659-Other DC power problems | U1-Forced - Immediate | 300-Gas Turbine/Jet Engine (Simple Cycle Operation)
3659 | Other DC power problems | Balance of Plant | Electrical | U1 | Forced - Immediate | 2016 | Oil | DI | 300 | Gas Turbine/Jet Engine (Simple Cycle Operation) | WECC | Off-Peak | 1095.8333 | 25 | 1 | 1 | 3659-Other DC power problems | U1-Forced - Immediate | 300-Gas Turbine/Jet Engine (Simple Cycle Operation)
3659 | Other DC power problems | Balance of Plant | Electrical | U1 | Forced - Immediate | 2016 | Hydro | WA | 500 | Pumped Storage/Hydro | WECC | Off-Peak | 100 | 80 | 1 | 1 | 3659-Other DC power problems | U1-Forced - Immediate | 500-Pumped Storage/Hydro
3659 | Other DC power problems | Balance of Plant | Electrical | SF | Startup Failure | 2016 | Hydro | WA | 500 | Pumped Storage/Hydro | WECC | Winter | 1127.9867 | 24.8 | 1 | 1 | 3659-Other DC power problems | SF-Startup Failure | 500-Pumped Storage/Hydro
3659 | Other DC power problems | Balance of Plant | Electrical | U1 | Forced - Immediate | 2016 | Hydro | WA | 500 | Pumped Storage/Hydro | SERC | Summer | 649 | 220 | 1 | 1 | 3659-Other DC power problems | U1-Forced - Immediate | 500-Pumped Storage/Hydro
3659 | Other DC power problems | Balance of Plant | Electrical | U1 | Forced - Immediate | 2016 | Hydro | WA | 500 | Pumped Storage/Hydro | WECC | Off-Peak | 85.2599 | 104.4 | 1 | 1 | 3659-Other DC power problems | U1-Forced - Immediate | 500-Pumped Storage/Hydro
3659 | Other DC power problems | Balance of Plant | Electrical | U1 | Forced - Immediate | 2016 | Hydro | WA | 500 | Pumped Storage/Hydro | WECC | Off-Peak | 2925 | 117 | 1 | 1 | 3659-Other DC power problems | U1-Forced - Immediate | 500-Pumped Storage/Hydro
3659 | Other DC power problems | Balance of Plant | Electrical | U1 | Forced - Immediate | 2016 | Hydro | WA | 500 | Pumped Storage/Hydro | TRE | Summer | 103.2 | 36 | 1 | 1 | 3659-Other DC power problems | U1-Forced - Immediate | 500-Pumped Storage/Hydro
3659 | Other DC power problems | Balance of Plant | Electrical | U1 | Forced - Immediate | 2016 | Hydro | WA | 500 | Pumped Storage/Hydro | NPCC | Summer | 372.4416 | 119.5 | 1 | 1 | 3659-Other DC power problems | U1-Forced - Immediate | 500-Pumped Storage/Hydro
3659 | Other DC power problems | Balance of Plant | Electrical | U1 | Forced - Immediate | 2016 | Hydro | WA | 500 | Pumped Storage/Hydro | WECC | Summer | 15.6 | 36 | 1 | 1 | 3659-Other DC power problems | U1-Forced - Immediate | 500-Pumped Storage/Hydro
3659 | Other DC power problems | Balance of Plant | Electrical | U1 | Forced - Immediate | 2016 | Hydro | WA | 500 | Pumped Storage/Hydro | WECC | Summer | 84.9332 | 127.4 | 1 | 1 | 3659-Other DC power problems | U1-Forced - Immediate | 500-Pumped Storage/Hydro
3659 | Other DC power problems | Balance of Plant | Electrical | U3 | Forced - Postponed | 2016 | Hydro | WA | 500 | Pumped Storage/Hydro | NPCC | Off-Peak | 108.4418 | 63.17 | 1 | 1 | 3659-Other DC power problems | U3-Forced - Postponed | 500-Pumped Storage/Hydro
3659 | Other DC power problems | Balance of Plant | Electrical | U1 | Forced - Immediate | 2016 | Gas | GG | 850 | Combined Cycle Block | WECC | Summer | 945 | 525 | 1 | 1 | 3659-Other DC power problems | U1-Forced - Immediate | 850-Combined Cycle Block
3659 | Other DC power problems | Balance of Plant | Electrical | U1 | Forced - Immediate | 2016 | Gas | GG | 850 | Combined Cycle Block | WECC | Summer | 4348.7498 | 525 | 1 | 1 | 3659-Other DC power problems | U1-Forced - Immediate | 850-Combined Cycle Block
3659 | Other DC power problems | Balance of Plant | Electrical | U1 | Forced - Immediate | 2016 | Gas | GG | 851 | CC GT units | WECC | Off-Peak | 701.3533 | 37.24 | 1 | 1 | 3659-Other DC power problems | U1-Forced - Immediate | 851-CC GT units
3659 | Other DC power problems | Balance of Plant | Electrical | U1 | Forced - Immediate | 2016 | Gas | GG | 851 | CC GT units | MRO | Winter | 23870.7 | 162 | 1 | 1 | 3659-Other DC power problems | U1-Forced - Immediate | 851-CC GT units
3659 | Other DC power problems | Balance of Plant | Electrical | U1 | Forced - Immediate | 2016 | Gas | GG | 851 | CC GT units | MRO | Off-Peak | 51.6 | 36 | 1 | 1 | 3659-Other DC power problems | U1-Forced - Immediate | 851-CC GT units
3659 | Other DC power problems | Balance of Plant | Electrical | U1 | Forced - Immediate | 2016 | Waste Heat | WH | 852 | CC steam units | MRO | Off-Peak | 243.8666 | 62 | 1 | 1 | 3659-Other DC power problems | U1-Forced - Immediate | 852-CC steam units
3659 | Other DC power problems | Balance of Plant | Electrical | D1 | Forced - Immediate | 2016 | Waste Heat | WH | 852 | CC steam units | WECC | Off-Peak | 821.1 | 136.85 | 1 | 1 | 3659-Other DC power problems | D1-Forced - Immediate | 852-CC steam units
3659 | Other DC power problems | Balance of Plant | Electrical | U1 | Forced - Immediate | 2016 | Waste Heat | WH | 852 | CC steam units | SERC | Off-Peak | 374.4 | 156 | 1 | 1 | 3659-Other DC power problems | U1-Forced - Immediate | 852-CC steam units
3660 | 4160-volt transformers | Balance of Plant | Electrical | U1 | Forced - Immediate | 2016 | Coal | CC | 100 | Fossil-Steam | RFC | Summer | 9392 | 64 | 1 | 1 | 3660-4160-volt transformers | U1-Forced - Immediate | 100-Fossil-Steam
3660 | 4160-volt transformers | Balance of Plant | Electrical | D1 | Forced - Immediate | 2016 | Coal | CC | 100 | Fossil-Steam | RFC | Summer | 1841.2332 | 182 | 1 | 1 | 3660-4160-volt transformers | D1-Forced - Immediate | 100-Fossil-Steam
3660 | 4160-volt transformers | Balance of Plant | Electrical | U1 | Forced - Immediate | 2016 | Coal | CC | 100 | Fossil-Steam | WECC | Summer | 4300.2664 | 352 | 1 | 1 | 3660-4160-volt transformers | U1-Forced - Immediate | 100-Fossil-Steam
3660 | 4160-volt transformers | Balance of Plant | Electrical | U1 | Forced - Immediate | 2016 | Coal | CC | 100 | Fossil-Steam | WECC | Winter | 393.9832 | 307 | 1 | 1 | 3660-4160-volt transformers | U1-Forced - Immediate | 100-Fossil-Steam
3660 | 4160-volt transformers | Balance of Plant | Electrical | D1 | Forced - Immediate | 2016 | Coal | CC | 100 | Fossil-Steam | SERC | Off-Peak | 35 | 140 | 1 | 1 | 3660-4160-volt transformers | D1-Forced - Immediate | 100-Fossil-Steam
3660 | 4160-volt transformers | Balance of Plant | Electrical | U1 | Forced - Immediate | 2016 | Gas | GG | 100 | Fossil-Steam | TRE | Off-Peak | 148994.9166 | 311 | 1 | 1 | 3660-4160-volt transformers | U1-Forced - Immediate | 100-Fossil-Steam
3660 | 4160-volt transformers | Balance of Plant | Electrical | U1 | Forced - Immediate | 2016 | Waste Heat | WH | 852 | CC steam units | SERC | Winter | 3468.7667 | 38 | 1 | 1 | 3660-4160-volt transformers | U1-Forced - Immediate | 852-CC steam units
3661 | 4160-volt circuit breakers | Balance of Plant | Electrical | D1 | Forced - Immediate | 2016 | Coal | CC | 100 | Fossil-Steam | RFC | Summer | 16.25 | 39 | 1 | 1 | 3661-4160-volt circuit breakers | D1-Forced - Immediate | 100-Fossil-Steam
3661 | 4160-volt circuit breakers | Balance of Plant | Electrical | D1 | Forced - Immediate | 2016 | Coal | CC | 100 | Fossil-Steam | RFC | Summer | 52.0667 | 44 | 1 | 1 | 3661-4160-volt circuit breakers | D1-Forced - Immediate | 100-Fossil-Steam
3661 | 4160-volt circuit breakers | Balance of Plant | Electrical | D1 | Forced - Immediate | 2016 | Coal | CC | 100 | Fossil-Steam | WECC | Winter | 124.6664 | 340 | 1 | 1 | 3661-4160-volt circuit breakers | D1-Forced - Immediate | 100-Fossil-Steam
3661 | 4160-volt circuit breakers | Balance of Plant | Electrical | D1 | Forced - Immediate | 2016 | Coal | CC | 100 | Fossil-Steam | MRO | Winter | 270 | 90 | 1 | 1 | 3661-4160-volt circuit breakers | D1-Forced - Immediate | 100-Fossil-Steam
3661 | 4160-volt circuit breakers | Balance of Plant | Electrical | D1 | Forced - Immediate | 2016 | Coal | CC | 100 | Fossil-Steam | MRO | Winter | 367.5 | 90 | 1 | 1 | 3661-4160-volt circuit breakers | D1-Forced - Immediate | 100-Fossil-Steam
3661 | 4160-volt circuit breakers | Balance of Plant | Electrical | D1 | Forced - Immediate | 2016 | Gas | GG | 100 | Fossil-Steam | MRO | Off-Peak | 117 | 52 | 1 | 1 | 3661-4160-volt circuit breakers | D1-Forced - Immediate | 100-Fossil-Steam
3661 | 4160-volt circuit breakers | Balance of Plant | Electrical | D1 | Forced - Immediate | 2016 | Gas | GG | 100 | Fossil-Steam | MRO | Summer | 223.2 | 54 | 1 | 1 | 3661-4160-volt circuit breakers | D1-Forced - Immediate | 100-Fossil-Steam
3661 | 4160-volt circuit breakers | Balance of Plant | Electrical | D1 | Forced - Immediate | 2016 | Gas | GG | 100 | Fossil-Steam | TRE | Summer | 699.2333 | 11 | 1 | 1 | 3661-4160-volt circuit breakers | D1-Forced - Immediate | 100-Fossil-Steam
3661 | 4160-volt circuit breakers | Balance of Plant | Electrical | D1 | Forced - Immediate | 2016 | Coal | CC | 100 | Fossil-Steam | WECC | Off-Peak | 875.919 | 307.34 | 1 | 1 | 3661-4160-volt circuit breakers | D1-Forced - Immediate | 100-Fossil-Steam
3661 | 4160-volt circuit breakers | Balance of Plant | Electrical | D1 | Forced - Immediate | 2016 | Coal | CC | 100 | Fossil-Steam | RFC | Winter | 622.3093 | 166.69 | 1 | 1 | 3661-4160-volt circuit breakers | D1-Forced - Immediate | 100-Fossil-Steam
3661 | 4160-volt circuit breakers | Balance of Plant | Electrical | D3 | Forced - Postponed | 2016 | Coal | CC | 100 | Fossil-Steam | SERC | Off-Peak | 4800 | 400 | 1 | 1 | 3661-4160-volt circuit breakers | D3-Forced - Postponed | 100-Fossil-Steam
3661 | 4160-volt circuit breakers | Balance of Plant | Electrical | SF | Startup Failure | 2016 | Gas | GG | 100 | Fossil-Steam | WECC | Off-Peak | 440 | 110 | 1 | 1 | 3661-4160-volt circuit breakers | SF-Startup Failure | 100-Fossil-Steam
3661 | 4160-volt circuit breakers | Balance of Plant | Electrical | D1 | Forced - Immediate | 2016 | Coal | CC | 100 | Fossil-Steam | SERC | Winter | 78.75 | 21 | 1 | 1 | 3661-4160-volt circuit breakers | D1-Forced - Immediate | 100-Fossil-Steam
3661 | 4160-volt circuit breakers | Balance of Plant | Electrical | D1 | Forced - Immediate | 2016 | Coal | CC | 100 | Fossil-Steam | RFC | Winter | 16860 | 120 | 1 | 1 | 3661-4160-volt circuit breakers | D1-Forced - Immediate | 100-Fossil-Steam
3661 | 4160-volt circuit breakers | Balance of Plant | Electrical | D1 | Forced - Immediate | 2016 | Coal | LI | 100 | Fossil-Steam | TRE | Summer | 148.7333 | 46 | 1 | 1 | 3661-4160-volt circuit breakers | D1-Forced - Immediate | 100-Fossil-Steam
3661 | 4160-volt circuit breakers | Balance of Plant | Electrical | D1 | Forced - Immediate | 2016 | Coal | LI | 100 | Fossil-Steam | TRE | Summer | 149.0666 | 104 | 1 | 1 | 3661-4160-volt circuit breakers | D1-Forced - Immediate | 100-Fossil-Steam
3661 | 4160-volt circuit breakers | Balance of Plant | Electrical | U1 | Forced - Immediate | 2016 | Coal | CC | 100 | Fossil-Steam | SERC | Off-Peak | 12249.3997 | 876 | 1 | 1 | 3661-4160-volt circuit breakers | U1-Forced - Immediate | 100-Fossil-Steam
3661 | 4160-volt circuit breakers | Balance of Plant | Electrical | U1 | Forced - Immediate | 2016 | Coal | CC | 100 | Fossil-Steam | SERC | Off-Peak | 41550 | 554 | 1 | 1 | 3661-4160-volt circuit breakers | U1-Forced - Immediate | 100-Fossil-Steam
3661 | 4160-volt circuit breakers | Balance of Plant | Electrical | U1 | Forced - Immediate | 2016 | Gas | GG | 100 | Fossil-Steam | SERC | Off-Peak | 405.1666 | 110 | 1 | 1 | 3661-4160-volt circuit breakers | U1-Forced - Immediate | 100-Fossil-Steam
3661 | 4160-volt circuit breakers | Balance of Plant | Electrical | U1 | Forced - Immediate | 2016 | Gas | GG | 100 | Fossil-Steam | MRO | Summer | 14458.5 | 162 | 1 | 1 | 3661-4160-volt circuit breakers | U1-Forced - Immediate | 100-Fossil-Steam
3661 | 4160-volt circuit breakers | Balance of Plant | Electrical | D1 | Forced - Immediate | 2016 | Coal | CC | 100 | Fossil-Steam | SERC | Summer | 1617 | 420 | 1 | 1 | 3661-4160-volt circuit breakers | D1-Forced - Immediate | 100-Fossil-Steam
3661 | 4160-volt circuit breakers | Balance of Plant | Electrical | D1 | Forced - Immediate | 2016 | Coal | LI | 100 | Fossil-Steam | TRE | Off-Peak | 133 | 57 | 1 | 1 | 3661-4160-volt circuit breakers | D1-Forced - Immediate | 100-Fossil-Steam
3661 | 4160-volt circuit breakers | Balance of Plant | Electrical | D1 | Forced - Immediate | 2016 | Gas | GG | 100 | Fossil-Steam | MRO | Winter | 119 | 85 | 1 | 1 | 3661-4160-volt circuit breakers | D1-Forced - Immediate | 100-Fossil-Steam
3661 | 4160-volt circuit breakers | Balance of Plant | Electrical | U1 | Forced - Immediate | 2016 | Coal | CC | 100 | Fossil-Steam | SERC | Off-Peak | 71.4 | 238 | 1 | 1 | 3661-4160-volt circuit breakers | U1-Forced - Immediate | 100-Fossil-Steam
3661 | 4160-volt circuit breakers | Balance of Plant | Electrical | U1 | Forced - Immediate | 2016 | Coal | CC | 100 | Fossil-Steam | WECC | Off-Peak | 44822 | 307 | 1 | 1 | 3661-4160-volt circuit breakers | U1-Forced - Immediate | 100-Fossil-Steam
3661 | 4160-volt circuit breakers | Balance of Plant | Electrical | U1 | Forced - Immediate | 2016 | Coal | CC | 100 | Fossil-Steam | SERC | Summer | 1334.4332 | 266 | 1 | 1 | 3661-4160-volt circuit breakers | U1-Forced - Immediate | 100-Fossil-Steam
3661 | 4160-volt circuit breakers | Balance of Plant | Electrical | U1 | Forced - Immediate | 2016 | Coal | CC | 100 | Fossil-Steam | SERC | Summer | 10680 | 445 | 1 | 1 | 3661-4160-volt circuit breakers | U1-Forced - Immediate | 100-Fossil-Steam
3661 | 4160-volt circuit breakers | Balance of Plant | Electrical | U1 | Forced - Immediate | 2016 | Coal | CC | 100 | Fossil-Steam | SERC | Winter | 28156.25 | 425 | 1 | 1 | 3661-4160-volt circuit breakers | U1-Forced - Immediate | 100-Fossil-Steam
3661 | 4160-volt circuit breakers | Balance of Plant | Electrical | U1 | Forced - Immediate | 2016 | Oil | DI | 100 | Fossil-Steam | SERC | Summer | 573.75 | 51 | 1 | 1 | 3661-4160-volt circuit breakers | U1-Forced - Immediate | 100-Fossil-Steam
3661 | 4160-volt circuit breakers | Balance of Plant | Electrical | D1 | Forced - Immediate | 2016 | Coal | CC | 100 | Fossil-Steam | RFC | Off-Peak | 20.8 | 26 | 1 | 1 | 3661-4160-volt circuit breakers | D1-Forced - Immediate | 100-Fossil-Steam
3661 | 4160-volt circuit breakers | Balance of Plant | Electrical | D1 | Forced - Immediate | 2016 | Coal | CC | 100 | Fossil-Steam | WECC | Off-Peak | 125.3997 | 396 | 1 | 1 | 3661-4160-volt circuit breakers | D1-Forced - Immediate | 100-Fossil-Steam
3661 | 4160-volt circuit breakers | Balance of Plant | Electrical | D1 | Forced - Immediate | 2016 | Coal | CC | 100 | Fossil-Steam | RFC | Summer | 850.6333 | 169 | 1 | 1 | 3661-4160-volt circuit breakers | D1-Forced - Immediate | 100-Fossil-Steam
3661 | 4160-volt circuit breakers | Balance of Plant | Electrical | D1 | Forced - Immediate | 2016 | Coal | CC | 100 | Fossil-Steam | SERC | Summer | 980.4666 | 191 | 1 | 1 | 3661-4160-volt circuit breakers | D1-Forced - Immediate | 100-Fossil-Steam
3661 | 4160-volt circuit breakers | Balance of Plant | Electrical | U1 | Forced - Immediate | 2016 | Coal | CC | 100 | Fossil-Steam | RFC | Winter | 15586.6665 | 280 | 1 | 1 | 3661-4160-volt circuit breakers | U1-Forced - Immediate | 100-Fossil-Steam
3661 | 4160-volt circuit breakers | Balance of Plant | Electrical | U1 | Forced - Immediate | 2016 | Gas | GG | 100 | Fossil-Steam | SERC | Off-Peak | 5952.8333 | 110 | 1 | 1 | 3661-4160-volt circuit breakers | U1-Forced - Immediate | 100-Fossil-Steam
3661 | 4160-volt circuit breakers | Balance of Plant | Electrical | U2 | Forced - Delayed | 2016 | Gas | GG | 100 | Fossil-Steam | SERC | Winter | 6208.4 | 748 | 1 | 1 | 3661-4160-volt circuit breakers | U2-Forced - Delayed | 100-Fossil-Steam
3661 | 4160-volt circuit breakers | Balance of Plant | Electrical | D1 | Forced - Immediate | 2016 | Coal | CC | 100 | Fossil-Steam | RFC | Summer | 686.2333 | 119 | 1 | 1 | 3661-4160-volt circuit breakers | D1-Forced - Immediate | 100-Fossil-Steam
3661 | 4160-volt circuit breakers | Balance of Plant | Electrical | D1 | Forced - Immediate | 2016 | Coal | CC | 100 | Fossil-Steam | RFC | Summer | 784.6667 | 44 | 1 | 1 | 3661-4160-volt circuit breakers | D1-Forced - Immediate | 100-Fossil-Steam
3661 | 4160-volt circuit breakers | Balance of Plant | Electrical | D1 | Forced - Immediate | 2016 | Coal | CC | 100 | Fossil-Steam | RFC | Winter | 7840 | 120 | 1 | 1 | 3661-4160-volt circuit breakers | D1-Forced - Immediate | 100-Fossil-Steam
3661 | 4160-volt circuit breakers | Balance of Plant | Electrical | D1 | Forced - Immediate | 2016 | Gas | GG | 100 | Fossil-Steam | TRE | Summer | 19.0666 | 88 | 1 | 1 | 3661-4160-volt circuit breakers | D1-Forced - Immediate | 100-Fossil-Steam
3661 | 4160-volt circuit breakers | Balance of Plant | Electrical | D2 | Forced - Delayed | 2016 | Coal | CC | 100 | Fossil-Steam | RFC | Winter | 1752.6 | 292.1 | 1 | 1 | 3661-4160-volt circuit breakers | D2-Forced - Delayed | 100-Fossil-Steam
3661 | 4160-volt circuit breakers | Balance of Plant | Electrical | D2 | Forced - Delayed | 2016 | Coal | LI | 100 | Fossil-Steam | TRE | Winter | 91.9998 | 345 | 1 | 1 | 3661-4160-volt circuit breakers | D2-Forced - Delayed | 100-Fossil-Steam
3661 | 4160-volt circuit breakers | Balance of Plant | Electrical | U1 | Forced - Immediate | 2016 | Coal | CC | 100 | Fossil-Steam | MRO | Summer | 1635.333 | 440 | 1 | 1 | 3661-4160-volt circuit breakers | U1-Forced - Immediate | 100-Fossil-Steam
3661 | 4160-volt circuit breakers | Balance of Plant | Electrical | U1 | Forced - Immediate | 2016 | Coal | CC | 100 | Fossil-Steam | SERC | Winter | 7805 | 700 | 1 | 1 | 3661-4160-volt circuit breakers | U1-Forced - Immediate | 100-Fossil-Steam
3661 | 4160-volt circuit breakers | Balance of Plant | Electrical | D1 | Forced - Immediate | 2016 | Coal | CC | 100 | Fossil-Steam | SERC | Off-Peak | 1014.3 | 63 | 1 | 1 | 3661-4160-volt circuit breakers | D1-Forced - Immediate | 100-Fossil-Steam
3661 | 4160-volt circuit breakers | Balance of Plant | Electrical | D1 | Forced - Immediate | 2016 | Coal | CC | 100 | Fossil-Steam | TRE | Summer | 598.5 | 570 | 1 | 1 | 3661-4160-volt circuit breakers | D1-Forced - Immediate | 100-Fossil-Steam
3661 | 4160-volt circuit breakers | Balance of Plant | Electrical | D1 | Forced - Immediate | 2016 | Coal | CC | 100 | Fossil-Steam | SERC | Winter | 450 | 72 | 1 | 1 | 3661-4160-volt circuit breakers | D1-Forced - Immediate | 100-Fossil-Steam
3661 | 4160-volt circuit breakers | Balance of Plant | Electrical | D1 | Forced - Immediate | 2016 | Coal | CC | 100 | Fossil-Steam | RFC | Winter | 3720 | 120 | 1 | 1 | 3661-4160-volt circuit breakers | D1-Forced - Immediate | 100-Fossil-Steam
3661 | 4160-volt circuit breakers | Balance of Plant | Electrical | D1 | Forced - Immediate | 2016 | Coal | CC | 100 | Fossil-Steam | RFC | Winter | 47813.3333 | 110 | 1 | 1 | 3661-4160-volt circuit breakers | D1-Forced - Immediate | 100-Fossil-Steam
3661 | 4160-volt circuit breakers | Balance of Plant | Electrical | D1 | Forced - Immediate | 2016 | Gas | GG | 100 | Fossil-Steam | MRO | Winter | 79.3333 | 68 | 1 | 1 | 3661-4160-volt circuit breakers | D1-Forced - Immediate | 100-Fossil-Steam
3661 | 4160-volt circuit breakers | Balance of Plant | Electrical | D2 | Forced - Delayed | 2016 | Coal | CC | 100 | Fossil-Steam | RFC | Summer | 3933 | 87.4 | 1 | 1 | 3661-4160-volt circuit breakers | D2-Forced - Delayed | 100-Fossil-Steam
3661 | 4160-volt circuit breakers | Balance of Plant | Electrical | U1 | Forced - Immediate | 2016 | Coal | CC | 100 | Fossil-Steam | SERC | Summer | 10947 | 410 | 1 | 1 | 3661-4160-volt circuit breakers | U1-Forced - Immediate | 100-Fossil-Steam
3661 | 4160-volt circuit breakers | Balance of Plant | Electrical | U1 | Forced - Immediate | 2016 | Coal | CC | 100 | Fossil-Steam | SERC | Summer | 136261.05 | 339 | 1 | 1 | 3661-4160-volt circuit breakers | U1-Forced - Immediate | 100-Fossil-Steam
3661 | 4160-volt circuit breakers | Balance of Plant | Electrical | U1 | Forced - Immediate | 2016 | Oil | DI | 100 | Fossil-Steam | SERC | Summer | 521.05 | 51 | 1 | 1 | 3661-4160-volt circuit breakers | U1-Forced - Immediate | 100-Fossil-Steam
3661 | 4160-volt circuit breakers | Balance of Plant | Electrical | D1 | Forced - Immediate | 2016 | Coal | CC | 100 | Fossil-Steam | SERC | Off-Peak | 73.15 | 57 | 1 | 1 | 3661-4160-volt circuit breakers | D1-Forced - Immediate | 100-Fossil-Steam
3661 | 4160-volt circuit breakers | Balance of Plant | Electrical | D1 | Forced - Immediate | 2016 | Coal | CC | 100 | Fossil-Steam | SERC | Off-Peak | 1568.75 | 125 | 1 | 1 | 3661-4160-volt circuit breakers | D1-Forced - Immediate | 100-Fossil-Steam
3661 | 4160-volt circuit breakers | Balance of Plant | Electrical | D1 | Forced - Immediate | 2016 | Coal | CC | 100 | Fossil-Steam | TRE | Summer | 283.8 | 473 | 1 | 1 | 3661-4160-volt circuit breakers | D1-Forced - Immediate | 100-Fossil-Steam
3661 | 4160-volt circuit breakers | Balance of Plant | Electrical | D1 | Forced - Immediate | 2016 | Coal | CC | 100 | Fossil-Steam | MRO | Summer | 297.5666 | 158 | 1 | 1 | 3661-4160-volt circuit breakers | D1-Forced - Immediate | 100-Fossil-Steam
3661 | 4160-volt circuit breakers | Balance of Plant | Electrical | D2 | Forced - Delayed | 2016 | Coal | LI | 100 | Fossil-Steam | TRE | Off-Peak | 884.9165 | 205 | 1 | 1 | 3661-4160-volt circuit breakers | D2-Forced - Delayed | 100-Fossil-Steam
3661 | 4160-volt circuit breakers | Balance of Plant | Electrical | D3 | Forced - Postponed | 2016 | Coal | CC | 100 | Fossil-Steam | WECC | Off-Peak | 493.5 | 329 | 1 | 1 | 3661-4160-volt circuit breakers | D3-Forced - Postponed | 100-Fossil-Steam
3661 | 4160-volt circuit breakers | Balance of Plant | Electrical | U1 | Forced - Immediate | 2016 | Coal | CC | 100 | Fossil-Steam | SERC | Off-Peak | 876.6333 | 238 | 1 | 1 | 3661-4160-volt circuit breakers | U1-Forced - Immediate | 100-Fossil-Steam
3661 | 4160-volt circuit breakers | Balance of Plant | Electrical | U1 | Forced - Immediate | 2016 | Coal | CC | 100 | Fossil-Steam | RFC | Off-Peak | 11778 | 780 | 1 | 1 | 3661-4160-volt circuit breakers | U1-Forced - Immediate | 100-Fossil-Steam
3661 | 4160-volt circuit breakers | Balance of Plant | Electrical | U1 | Forced - Immediate | 2016 | Coal | CC | 100 | Fossil-Steam | SERC | Summer | 1609.75 | 685 | 1 | 1 | 3661-4160-volt circuit breakers | U1-Forced - Immediate | 100-Fossil-Steam
3661 | 4160-volt circuit breakers | Balance of Plant | Electrical | U1 | Forced - Immediate | 2016 | Coal | CC | 100 | Fossil-Steam | RFC | Summer | 21270.6665 | 280 | 1 | 1 | 3661-4160-volt circuit breakers | U1-Forced - Immediate | 100-Fossil-Steam
3661 | 4160-volt circuit breakers | Balance of Plant | Electrical | U3 | Forced - Postponed | 2016 | Gas | GG | 100 | Fossil-Steam | SERC | Off-Peak | 5796.2828 | 761 | 1 | 1 | 3661-4160-volt circuit breakers | U3-Forced - Postponed | 100-Fossil-Steam
3661 | 4160-volt circuit breakers | Balance of Plant | Electrical | SF | Startup Failure | 2016 | Gas | GG | 300 | Gas Turbine/Jet Engine (Simple Cycle Operation) | SERC | Off-Peak | 6.1466 | 92.2 | 1 | 1 | 3661-4160-volt circuit breakers | SF-Startup Failure | 300-Gas Turbine/Jet Engine (Simple Cycle Operation)
3661 | 4160-volt circuit breakers | Balance of Plant | Electrical | U1 | Forced - Immediate | 2016 | Gas | GG | 300 | Gas Turbine/Jet Engine (Simple Cycle Operation) | MRO | Summer | 3867.7333 | 148 | 1 | 1 | 3661-4160-volt circuit breakers | U1-Forced - Immediate | 300-Gas Turbine/Jet Engine (Simple Cycle Operation)
3661 | 4160-volt circuit breakers | Balance of Plant | Electrical | U1 | Forced - Immediate | 2016 | Gas | GG | 300 | Gas Turbine/Jet Engine (Simple Cycle Operation) | MRO | Off-Peak | 2050.6666 | 160 | 1 | 1 | 3661-4160-volt circuit breakers | U1-Forced - Immediate | 300-Gas Turbine/Jet Engine (Simple Cycle Operation)
3661 | 4160-volt circuit breakers | Balance of Plant | Electrical | U1 | Forced - Immediate | 2016 | Gas | GG | 300 | Gas Turbine/Jet Engine (Simple Cycle Operation) | WECC | Off-Peak | 140.4 | 54 | 1 | 1 | 3661-4160-volt circuit breakers | U1-Forced - Immediate | 300-Gas Turbine/Jet Engine (Simple Cycle Operation)
3661 | 4160-volt circuit breakers | Balance of Plant | Electrical | SF | Startup Failure | 2016 | Gas | GG | 300 | Gas Turbine/Jet Engine (Simple Cycle Operation) | SERC | Summer | 1834.5832 | 185 | 1 | 1 | 3661-4160-volt circuit breakers | SF-Startup Failure | 300-Gas Turbine/Jet Engine (Simple Cycle Operation)
3661 | 4160-volt circuit breakers | Balance of Plant | Electrical | U1 | Forced - Immediate | 2016 | Gas | GG | 300 | Gas Turbine/Jet Engine (Simple Cycle Operation) | SERC | Off-Peak | 193.62 | 92.2 | 1 | 1 | 3661-4160-volt circuit breakers | U1-Forced - Immediate | 300-Gas Turbine/Jet Engine (Simple Cycle Operation)
3661 | 4160-volt circuit breakers | Balance of Plant | Electrical | SF | Startup Failure | 2016 | Gas | GG | 300 | Gas Turbine/Jet Engine (Simple Cycle Operation) | WECC | Off-Peak | 1964.1866 | 100.9 | 1 | 1 | 3661-4160-volt circuit breakers | SF-Startup Failure | 300-Gas Turbine/Jet Engine (Simple Cycle Operation)
3661 | 4160-volt circuit breakers | Balance of Plant | Electrical | D1 | Forced - Immediate | 2016 | Gas | GG | 850 | Combined Cycle Block | TRE | Summer | 164.083 | 447.5 | 1 | 1 | 3661-4160-volt circuit breakers | D1-Forced - Immediate | 850-Combined Cycle Block
3661 | 4160-volt circuit breakers | Balance of Plant | Electrical | D1 | Forced - Immediate | 2016 | Gas | GG | 850 | Combined Cycle Block | SERC | Winter | 353.6 | 272 | 1 | 1 | 3661-4160-volt circuit breakers | D1-Forced - Immediate | 850-Combined Cycle Block
3661 | 4160-volt circuit breakers | Balance of Plant | Electrical | U1 | Forced - Immediate | 2016 | Gas | GG | 850 | Combined Cycle Block | SERC | Winter | 736 | 92 | 1 | 1 | 3661-4160-volt circuit breakers | U1-Forced - Immediate | 850-Combined Cycle Block
3661 | 4160-volt circuit breakers | Balance of Plant | Electrical | D1 | Forced - Immediate | 2016 | Gas | GG | 850 | Combined Cycle Block | SERC | Winter | 2484.2666 | 272 | 1 | 1 | 3661-4160-volt circuit breakers | D1-Forced - Immediate | 850-Combined Cycle Block
3661 | 4160-volt circuit breakers | Balance of Plant | Electrical | SF | Startup Failure | 2016 | Gas | GG | 850 | Combined Cycle Block | SERC | Summer | 128.7 | 234 | 1 | 1 | 3661-4160-volt circuit breakers | SF-Startup Failure | 850-Combined Cycle Block
3661 | 4160-volt circuit breakers | Balance of Plant | Electrical | U1 | Forced - Immediate | 2016 | Gas | GG | 850 | Combined Cycle Block | SERC | Winter | 499.5833 | 109 | 1 | 1 | 3661-4160-volt circuit breakers | U1-Forced - Immediate | 850-Combined Cycle Block
3661 | 4160-volt circuit breakers | Balance of Plant | Electrical | U1 | Forced - Immediate | 2016 | Gas | GG | 851 | CC GT units | SERC | Summer | 47.7 | 159 | 2 | 2 | 3661-4160-volt circuit breakers | U1-Forced - Immediate | 851-CC GT units
3661 | 4160-volt circuit breakers | Balance of Plant | Electrical | U1 | Forced - Immediate | 2016 | Gas | GG | 851 | CC GT units | RFC | Off-Peak | 104.4999 | 165 | 1 | 1 | 3661-4160-volt circuit breakers | U1-Forced - Immediate | 851-CC GT units
3661 | 4160-volt circuit breakers | Balance of Plant | Electrical | SF | Startup Failure | 2016 | Gas | GG | 851 | CC GT units | WECC | Off-Peak | 826.8666 | 157 | 1 | 1 | 3661-4160-volt circuit breakers | SF-Startup Failure | 851-CC GT units
3661 | 4160-volt circuit breakers | Balance of Plant | Electrical | U1 | Forced - Immediate | 2016 | Gas | GG | 851 | CC GT units | RFC | Off-Peak | 86.7833 | 127 | 1 | 1 | 3661-4160-volt circuit breakers | U1-Forced - Immediate | 851-CC GT units
3661 | 4160-volt circuit breakers | Balance of Plant | Electrical | U1 | Forced - Immediate | 2016 | Gas | GG | 851 | CC GT units | WECC | Summer | 37365.633 | 208.63 | 1 | 1 | 3661-4160-volt circuit breakers | U1-Forced - Immediate | 851-CC GT units
3661 | 4160-volt circuit breakers | Balance of Plant | Electrical | D1 | Forced - Immediate | 2016 | Gas | GG | 851 | CC GT units | SERC | Off-Peak | 39.1 | 138 | 1 | 1 | 3661-4160-volt circuit breakers | D1-Forced - Immediate | 851-CC GT units
3661 | 4160-volt circuit breakers | Balance of Plant | Electrical | U1 | Forced - Immediate | 2016 | Gas | GG | 851 | CC GT units | WECC | Off-Peak | 550.3582 | 156.5 | 1 | 1 | 3661-4160-volt circuit breakers | U1-Forced - Immediate | 851-CC GT units
3661 | 4160-volt circuit breakers | Balance of Plant | Electrical | D1 | Forced - Immediate | 2016 | Gas | GG | 851 | CC GT units | TRE | Summer | 87.1 | 134 | 1 | 1 | 3661-4160-volt circuit breakers | D1-Forced - Immediate | 851-CC GT units
3661 | 4160-volt circuit breakers | Balance of Plant | Electrical | U1 | Forced - Immediate | 2016 | Gas | GG | 851 | CC GT units | RFC | Summer | 194.7333 | 127 | 1 | 1 | 3661-4160-volt circuit breakers | U1-Forced - Immediate | 851-CC GT units
3661 | 4160-volt circuit breakers | Balance of Plant | Electrical | U1 | Forced - Immediate | 2016 | Gas | GG | 851 | CC GT units | MRO | Winter | 384.85 | 179 | 1 | 1 | 3661-4160-volt circuit breakers | U1-Forced - Immediate | 851-CC GT units
3661 | 4160-volt circuit breakers | Balance of Plant | Electrical | U1 | Forced - Immediate | 2016 | Waste Heat | WH | 852 | CC steam units | RFC | Off-Peak | 82.3333 | 190 | 1 | 1 | 3661-4160-volt circuit breakers | U1-Forced - Immediate | 852-CC steam units
3661 | 4160-volt circuit breakers | Balance of Plant | Electrical | U1 | Forced - Immediate | 2016 | Waste Heat | WH | 852 | CC steam units | RFC | Off-Peak | 266.3333 | 235 | 1 | 1 | 3661-4160-volt circuit breakers | U1-Forced - Immediate | 852-CC steam units
3661 | 4160-volt circuit breakers | Balance of Plant | Electrical | D1 | Forced - Immediate | 2016 | Waste Heat | WH | 852 | CC steam units | RFC | Off-Peak | 44.4166 | 65 | 1 | 1 | 3661-4160-volt circuit breakers | D1-Forced - Immediate | 852-CC steam units
3661 | 4160-volt circuit breakers | Balance of Plant | Electrical | D1 | Forced - Immediate | 2016 | Waste Heat | WH | 852 | CC steam units | WECC | Off-Peak | 2890 | 75 | 1 | 1 | 3661-4160-volt circuit breakers | D1-Forced - Immediate | 852-CC steam units
3661 | 4160-volt circuit breakers | Balance of Plant | Electrical | D1 | Forced - Immediate | 2016 | Waste Heat | WH | 852 | CC steam units | RFC | Summer | 99.6666 | 65 | 1 | 1 | 3661-4160-volt circuit breakers | D1-Forced - Immediate | 852-CC steam units
3661 | 4160-volt circuit breakers | Balance of Plant | Electrical | D1 | Forced - Immediate | 2016 | Waste Heat | WH | 852 | CC steam units | WECC | Off-Peak | 567.9416 | 161.5 | 1 | 1 | 3661-4160-volt circuit breakers | D1-Forced - Immediate | 852-CC steam units
3661 | 4160-volt circuit breakers | Balance of Plant | Electrical | D1 | Forced - Immediate | 2016 | Waste Heat | WH | 852 | CC steam units | TRE | Off-Peak | 1462.5 | 65 | 1 | 1 | 3661-4160-volt circuit breakers | D1-Forced - Immediate | 852-CC steam units
3661 | 4160-volt circuit breakers | Balance of Plant | Electrical | D1 | Forced - Immediate | 2016 | Waste Heat | WH | 852 | CC steam units | WECC | Summer | 9.8 | 42 | 1 | 1 | 3661-4160-volt circuit breakers | D1-Forced - Immediate | 852-CC steam units
3661 | 4160-volt circuit breakers | Balance of Plant | Electrical | D1 | Forced - Immediate | 2016 | Waste Heat | WH | 852 | CC steam units | TRE | Summer | 76.7 | 118 | 1 | 1 | 3661-4160-volt circuit breakers | D1-Forced - Immediate | 852-CC steam units
3661 | 4160-volt circuit breakers | Balance of Plant | Electrical | U1 | Forced - Immediate | 2016 | Gas | GG | 852 | CC steam units | MRO | Winter | 79952 | 152 | 1 | 1 | 3661-4160-volt circuit breakers | U1-Forced - Immediate | 852-CC steam units
3661 | 4160-volt circuit breakers | Balance of Plant | Electrical | U1 | Forced - Immediate | 2016 | Waste Heat | WH | 852 | CC steam units | WECC | Summer | 16911.4333 | 90.5 | 1 | 1 | 3661-4160-volt circuit breakers | U1-Forced - Immediate | 852-CC steam units
3661 | 4160-volt circuit breakers | Balance of Plant | Electrical | U1 | Forced - Immediate | 2016 | Waste Heat | WH | 852 | CC steam units | WECC | Summer | 103.8666 | 82 | 1 | 1 | 3661-4160-volt circuit breakers | U1-Forced - Immediate | 852-CC steam units
3661 | 4160-volt circuit breakers | Balance of Plant | Electrical | U1 | Forced - Immediate | 2016 | Waste Heat | WH | 852 | CC steam units | MRO | Winter | 360.7666 | 158 | 1 | 1 | 3661-4160-volt circuit breakers | U1-Forced - Immediate | 852-CC steam units
3661 | 4160-volt circuit breakers | Balance of Plant | Electrical | U1 | Forced - Immediate | 2016 | Gas | GG | 861 | CoG GT units | TRE | Winter | 18421.9999 | 120 | 1 | 1 | 3661-4160-volt circuit breakers | U1-Forced - Immediate | 861-CoG GT units
3662 | 4160-volt conductors and buses | Balance of Plant | Electrical | D1 | Forced - Immediate | 2016 | Coal | CC | 100 | Fossil-Steam | RFC | Off-Peak | 2291.25 | 117 | 1 | 1 | 3662-4160-volt conductors and buses | D1-Forced - Immediate | 100-Fossil-Steam
3662 | 4160-volt conductors and buses | Balance of Plant | Electrical | D2 | Forced - Delayed | 2016 | Coal | CC | 100 | Fossil-Steam | MRO | Summer | 1397.4999 | 195 | 1 | 1 | 3662-4160-volt conductors and buses | D2-Forced - Delayed | 100-Fossil-Steam
3662 | 4160-volt conductors and buses | Balance of Plant | Electrical | SF | Startup Failure | 2016 | Gas | GG | 100 | Fossil-Steam | WECC | Summer | 4272.9165 | 175 | 1 | 1 | 3662-4160-volt conductors and buses | SF-Startup Failure | 100-Fossil-Steam
3662 | 4160-volt conductors and buses | Balance of Plant | Electrical | U1 | Forced - Immediate | 2016 | Coal | CC | 100 | Fossil-Steam | RFC | Summer | 420418.1328 | 752 | 1 | 1 | 3662-4160-volt conductors and buses | U1-Forced - Immediate | 100-Fossil-Steam
3662 | 4160-volt conductors and buses | Balance of Plant | Electrical | U1 | Forced - Immediate | 2016 | Coal | CC | 100 | Fossil-Steam | SERC | Winter | 28475.3 | 266 | 1 | 1 | 3662-4160-volt conductors and buses | U1-Forced - Immediate | 100-Fossil-Steam
3662 | 4160-volt conductors and buses | Balance of Plant | Electrical | U2 | Forced - Delayed | 2016 | Gas | GG | 100 | Fossil-Steam | WECC | Winter | 424.4333 | 107 | 1 | 1 | 3662-4160-volt conductors and buses | U2-Forced - Delayed | 100-Fossil-Steam
3662 | 4160-volt conductors and buses | Balance of Plant | Electrical | D1 | Forced - Immediate | 2016 | Coal | CC | 100 | Fossil-Steam | WECC | Off-Peak | 178 | 120 | 1 | 1 | 3662-4160-volt conductors and buses | D1-Forced - Immediate | 100-Fossil-Steam
3662 | 4160-volt conductors and buses | Balance of Plant | Electrical | U1 | Forced - Immediate | 2016 | Coal | CC | 100 | Fossil-Steam | SERC | Off-Peak | 600.6 | 231 | 1 | 1 | 3662-4160-volt conductors and buses | U1-Forced - Immediate | 100-Fossil-Steam
3662 | 4160-volt conductors and buses | Balance of Plant | Electrical | U1 | Forced - Immediate | 2016 | Coal | CC | 100 | Fossil-Steam | SERC | Off-Peak | 1103.85 | 223 | 1 | 1 | 3662-4160-volt conductors and buses | U1-Forced - Immediate | 100-Fossil-Steam
3662 | 4160-volt conductors and buses | Balance of Plant | Electrical | D1 | Forced - Immediate | 2016 | Coal | CC | 100 | Fossil-Steam | WECC | Winter | 96.6666 | 116 | 1 | 1 | 3662-4160-volt conductors and buses | D1-Forced - Immediate | 100-Fossil-Steam
3662 | 4160-volt conductors and buses | Balance of Plant | Electrical | D2 | Forced - Delayed | 2016 | Coal | LI | 100 | Fossil-Steam | TRE | Off-Peak | 6132.7498 | 585 | 1 | 1 | 3662-4160-volt conductors and buses | D2-Forced - Delayed | 100-Fossil-Steam
3662 | 4160-volt conductors and buses | Balance of Plant | Electrical | SF | Startup Failure | 2016 | Coal | CC | 100 | Fossil-Steam | RFC | Winter | 40587.0829 | 635 | 1 | 1 | 3662-4160-volt conductors and buses | SF-Startup Failure | 100-Fossil-Steam
3662 | 4160-volt conductors and buses | Balance of Plant | Electrical | U1 | Forced - Immediate | 2016 | Coal | LI | 100 | Fossil-Steam | TRE | Summer | 3703.6661 | 820 | 1 | 1 | 3662-4160-volt conductors and buses | U1-Forced - Immediate | 100-Fossil-Steam
3662 | 4160-volt conductors and buses | Balance of Plant | Electrical | D1 | Forced - Immediate | 2016 | Coal | CC | 100 | Fossil-Steam | RFC | Off-Peak | 2407.5998 | 312 | 1 | 1 | 3662-4160-volt conductors and buses | D1-Forced - Immediate | 100-Fossil-Steam
3662 | 4160-volt conductors and buses | Balance of Plant | Electrical | D1 | Forced - Immediate | 2016 | Coal | CC | 100 | Fossil-Steam | RFC | Winter | 1257.6665 | 220 | 1 | 1 | 3662-4160-volt conductors and buses | D1-Forced - Immediate | 100-Fossil-Steam
3662 | 4160-volt conductors and buses | Balance of Plant | Electrical | U1 | Forced - Immediate | 2016 | Coal | CC | 100 | Fossil-Steam | WECC | Off-Peak | 87295.5 | 570 | 1 | 1 | 3662-4160-volt conductors and buses | U1-Forced - Immediate | 100-Fossil-Steam
3662 | 4160-volt conductors and buses | Balance of Plant | Electrical | U1 | Forced - Immediate | 2016 | Coal | CC | 100 | Fossil-Steam | SERC | Summer | 10027.4999 | 225 | 1 | 1 | 3662-4160-volt conductors and buses | U1-Forced - Immediate | 100-Fossil-Steam
3662 | 4160-volt conductors and buses | Balance of Plant | Electrical | U1 | Forced - Immediate | 2016 | Coal | CC | 100 | Fossil-Steam | SERC | Winter | 71252 | 235 | 1 | 1 | 3662-4160-volt conductors and buses | U1-Forced - Immediate | 100-Fossil-Steam
3662 | 4160-volt conductors and buses | Balance of Plant | Electrical | D1 | Forced - Immediate | 2016 | Coal | CC | 100 | Fossil-Steam | RFC | Off-Peak | 1370.6666 | 257 | 1 | 1 | 3662-4160-volt conductors and buses | D1-Forced - Immediate | 100-Fossil-Steam
3662 | 4160-volt conductors and buses | Balance of Plant | Electrical | D1 | Forced - Immediate | 2016 | Coal | CC | 100 | Fossil-Steam | RFC | Off-Peak | 7360.9999 | 102 | 1 | 1 | 3662-4160-volt conductors and buses | D1-Forced - Immediate | 100-Fossil-Steam
3662 | 4160-volt conductors and buses | Balance of Plant | Electrical | D2 | Forced - Delayed | 2016 | Coal | LI | 100 | Fossil-Steam | TRE | Off-Peak | 2224.6665 | 470 | 1 | 1 | 3662-4160-volt conductors and buses | D2-Forced - Delayed | 100-Fossil-Steam
3662 | 4160-volt conductors and buses | Balance of Plant | Electrical | U1 | Forced - Immediate | 2016 | Coal | CC | 100 | Fossil-Steam | MRO | Winter | 567.4663 | 532 | 1 | 1 | 3662-4160-volt conductors and buses | U1-Forced - Immediate | 100-Fossil-Steam
3662 | 4160-volt conductors and buses | Balance of Plant | Electrical | U1 | Forced - Immediate | 2016 | Coal | CC | 100 | Fossil-Steam | SERC | Winter | 2546.1831 | 673 | 1 | 1 | 3662-4160-volt conductors and buses | U1-Forced - Immediate | 100-Fossil-Steam
3662 | 4160-volt conductors and buses | Balance of Plant | Electrical | D1 | Forced - Immediate | 2016 | Coal | CC | 100 | Fossil-Steam | RFC | Off-Peak | 249.3333 | 187 | 1 | 1 | 3662-4160-volt conductors and buses | D1-Forced - Immediate | 100-Fossil-Steam
3662 | 4160-volt conductors and buses | Balance of Plant | Electrical | D1 | Forced - Immediate | 2016 | Coal | CC | 100 | Fossil-Steam | WECC | Summer | 310 | 155 | 1 | 1 | 3662-4160-volt conductors and buses | D1-Forced - Immediate | 100-Fossil-Steam
3662 | 4160-volt conductors and buses | Balance of Plant | Electrical | U1 | Forced - Immediate | 2016 | Coal | CC | 100 | Fossil-Steam | SERC | Off-Peak | 1308.2665 | 223 | 1 | 1 | 3662-4160-volt conductors and buses | U1-Forced - Immediate | 100-Fossil-Steam
3662 | 4160-volt conductors and buses | Balance of Plant | Electrical | D1 | Forced - Immediate | 2016 | Coal | CC | 100 | Fossil-Steam | RFC | Off-Peak | 84 | 112 | 1 | 1 | 3662-4160-volt conductors and buses | D1-Forced - Immediate | 100-Fossil-Steam
3662 | 4160-volt conductors and buses | Balance of Plant | Electrical | D1 | Forced - Immediate | 2016 | Coal | CC | 100 | Fossil-Steam | WECC | Off-Peak | 297 | 220 | 1 | 1 | 3662-4160-volt conductors and buses | D1-Forced - Immediate | 100-Fossil-Steam
3662 | 4160-volt conductors and buses | Balance of Plant | Electrical | D1 | Forced - Immediate | 2016 | Coal | CC | 100 | Fossil-Steam | RFC | Off-Peak | 9442.75 | 107 | 1 | 1 | 3662-4160-volt conductors and buses | D1-Forced - Immediate | 100-Fossil-Steam
3662 | 4160-volt conductors and buses | Balance of Plant | Electrical | U1 | Forced - Immediate | 2016 | Coal | CC | 100 | Fossil-Steam | MRO | Off-Peak | 1685.25 | 535 | 1 | 1 | 3662-4160-volt conductors and buses | U1-Forced - Immediate | 100-Fossil-Steam
3662 | 4160-volt conductors and buses | Balance of Plant | Electrical | U1 | Forced - Immediate | 2016 | Coal | CC | 100 | Fossil-Steam | MRO | Off-Peak | 3949.35 | 339 | 1 | 1 | 3662-4160-volt conductors and buses | U1-Forced - Immediate | 100-Fossil-Steam
3662 | 4160-volt conductors and buses | Balance of Plant | Electrical | U1 | Forced - Immediate | 2016 | Coal | CC | 100 | Fossil-Steam | SERC | Off-Peak | 8388.6 | 372 | 1 | 1 | 3662-4160-volt conductors and buses | U1-Forced - Immediate | 100-Fossil-Steam
3662 | 4160-volt conductors and buses | Balance of Plant | Electrical | U1 | Forced - Immediate | 2016 | Coal | CC | 100 | Fossil-Steam | RFC | Summer | 80920.3329 | 620 | 1 | 1 | 3662-4160-volt conductors and buses | U1-Forced - Immediate | 100-Fossil-Steam
3662 | 4160-volt conductors and buses | Balance of Plant | Electrical | U1 | Forced - Immediate | 2016 | Gas | GG | 300 | Gas Turbine/Jet Engine (Simple Cycle Operation) | SERC | Winter | 4253.4666 | 46 | 1 | 1 | 3662-4160-volt conductors and buses | U1-Forced - Immediate | 300-Gas Turbine/Jet Engine (Simple Cycle Operation)
3662 | 4160-volt conductors and buses | Balance of Plant | Electrical | U1 | Forced - Immediate | 2016 | Gas | GG | 300 | Gas Turbine/Jet Engine (Simple Cycle Operation) | RFC | Off-Peak | 3225.2 | 44 | 1 | 1 | 3662-4160-volt conductors and buses | U1-Forced - Immediate | 300-Gas Turbine/Jet Engine (Simple Cycle Operation)
3662 | 4160-volt conductors and buses | Balance of Plant | Electrical | U1 | Forced - Immediate | 2016 | Hydro | WA | 500 | Pumped Storage/Hydro | WECC | Winter | 3104.9165 | 265 | 1 | 1 | 3662-4160-volt conductors and buses | U1-Forced - Immediate | 500-Pumped Storage/Hydro
3662 | 4160-volt conductors and buses | Balance of Plant | Electrical | U1 | Forced - Immediate | 2016 | Hydro | WA | 500 | Pumped Storage/Hydro | SERC | Winter | 333792 | 38 | 2 | 2 | 3662-4160-volt conductors and buses | U1-Forced - Immediate | 500-Pumped Storage/Hydro
3662 | 4160-volt conductors and buses | Balance of Plant | Electrical | D1 | Forced - Immediate | 2016 | Coal | OS | 800 | Miscellaneous | RFC | Off-Peak | 151.29 | 12.3 | 1 | 1 | 3662-4160-volt conductors and buses | D1-Forced - Immediate | 800-Miscellaneous
3662 | 4160-volt conductors and buses | Balance of Plant | Electrical | U1 | Forced - Immediate | 2016 | Waste Heat | WH | 800 | Miscellaneous | WECC | Off-Peak | 36840 | 80 | 1 | 1 | 3662-4160-volt conductors and buses | U1-Forced - Immediate | 800-Miscellaneous
3662 | 4160-volt conductors and buses | Balance of Plant | Electrical | U1 | Forced - Immediate | 2016 | Coal | OS | 800 | Miscellaneous | RFC | Off-Peak | 54.45 | 36.3 | 1 | 1 | 3662-4160-volt conductors and buses | U1-Forced - Immediate | 800-Miscellaneous
3662 | 4160-volt conductors and buses | Balance of Plant | Electrical | U1 | Forced - Immediate | 2016 | Waste Heat | WH | 800 | Miscellaneous | WECC | Off-Peak | 9562.6666 | 80 | 1 | 1 | 3662-4160-volt conductors and buses | U1-Forced - Immediate | 800-Miscellaneous
3662 | 4160-volt conductors and buses | Balance of Plant | Electrical | U1 | Forced - Immediate | 2016 | Gas | GG | 851 | CC GT units | WECC | Summer | 11348.4 | 168 | 1 | 1 | 3662-4160-volt conductors and buses | U1-Forced - Immediate | 851-CC GT units
3662 | 4160-volt conductors and buses | Balance of Plant | Electrical | U1 | Forced - Immediate | 2016 | Gas | GG | 851 | CC GT units | WECC | Off-Peak | 18420 | 40 | 1 | 1 | 3662-4160-volt conductors and buses | U1-Forced - Immediate | 851-CC GT units
3662 | 4160-volt conductors and buses | Balance of Plant | Electrical | U1 | Forced - Immediate | 2016 | Gas | GG | 851 | CC GT units | WECC | Off-Peak | 4780 | 40 | 1 | 1 | 3662-4160-volt conductors and buses | U1-Forced - Immediate | 851-CC GT units
3662 | 4160-volt conductors and buses | Balance of Plant | Electrical | U1 | Forced - Immediate | 2016 | Gas | GG | 851 | CC GT units | WECC | Summer | 12650.4 | 168 | 1 | 1 | 3662-4160-volt conductors and buses | U1-Forced - Immediate | 851-CC GT units
3662 | 4160-volt conductors and buses | Balance of Plant | Electrical | U1 | Forced - Immediate | 2016 | Gas | GG | 851 | CC GT units | WECC | Off-Peak | 33960 | 40 | 1 | 1 | 3662-4160-volt conductors and buses | U1-Forced - Immediate | 851-CC GT units
3662 | 4160-volt conductors and buses | Balance of Plant | Electrical | U1 | Forced - Immediate | 2016 | Waste Heat | WH | 852 | CC steam units | WECC | Summer | 19567.9999 | 240 | 1 | 1 | 3662-4160-volt conductors and buses | U1-Forced - Immediate | 852-CC steam units
3663 | 4160-volt insulators | Balance of Plant | Electrical | U1 | Forced - Immediate | 2016 | Coal | CC | 100 | Fossil-Steam | MRO | Off-Peak | 4467.6315 | 216.7 | 1 | 1 | 3663-4160-volt insulators | U1-Forced - Immediate | 100-Fossil-Steam
3664 | 4160-volt protection devices | Balance of Plant | Electrical | U1 | Forced - Immediate | 2016 | Coal | CC | 100 | Fossil-Steam | WECC | Summer | 793.95 | 201 | 1 | 1 | 3664-4160-volt protection devices | U1-Forced - Immediate | 100-Fossil-Steam
3664 | 4160-volt protection devices | Balance of Plant | Electrical | D1 | Forced - Immediate | 2016 | Coal | CC | 100 | Fossil-Steam | RFC | Summer | 2106.8664 | 442 | 1 | 1 | 3664-4160-volt protection devices | D1-Forced - Immediate | 100-Fossil-Steam
3664 | 4160-volt protection devices | Balance of Plant | Electrical | D1 | Forced - Immediate | 2016 | Coal | CC | 100 | Fossil-Steam | MRO | Winter | 837.7016 | 121.7 | 1 | 1 | 3664-4160-volt protection devices | D1-Forced - Immediate | 100-Fossil-Steam
3664 | 4160-volt protection devices | Balance of Plant | Electrical | U1 | Forced - Immediate | 2016 | Gas | GG | 100 | Fossil-Steam | SERC | Summer | 1283.8499 | 243 | 1 | 1 | 3664-4160-volt protection devices | U1-Forced - Immediate | 100-Fossil-Steam
3664 | 4160-volt protection devices | Balance of Plant | Electrical | D1 | Forced - Immediate | 2016 | Gas | GG | 100 | Fossil-Steam | SERC | Summer | 293.15 | 143 | 1 | 1 | 3664-4160-volt protection devices | D1-Forced - Immediate | 100-Fossil-Steam
3664 | 4160-volt protection devices | Balance of Plant | Electrical | U1 | Forced - Immediate | 2016 | Coal | CC | 100 | Fossil-Steam | SERC | Off-Peak | 23.5 | 235 | 1 | 1 | 3664-4160-volt protection devices | U1-Forced - Immediate | 100-Fossil-Steam
3664 | 4160-volt protection devices | Balance of Plant | Electrical | D1 | Forced - Immediate | 2016 | Coal | CC | 100 | Fossil-Steam | RFC | Summer | 2125.933 | 446 | 1 | 1 | 3664-4160-volt protection devices | D1-Forced - Immediate | 100-Fossil-Steam
3664 | 4160-volt protection devices | Balance of Plant | Electrical | D2 | Forced - Delayed | 2016 | Coal | CC | 100 | Fossil-Steam | RFC | Winter | 1464.5 | 290 | 1 | 1 | 3664-4160-volt protection devices | D2-Forced - Delayed | 100-Fossil-Steam
3664 | 4160-volt protection devices | Balance of Plant | Electrical | U1 | Forced - Immediate | 2016 | Coal | CC | 100 | Fossil-Steam | SERC | Off-Peak | 1900 | 475 | 1 | 1 | 3664-4160-volt protection devices | U1-Forced - Immediate | 100-Fossil-Steam
3664 | 4160-volt protection devices | Balance of Plant | Electrical | U1 | Forced - Immediate | 2016 | Coal | CC | 100 | Fossil-Steam | WECC | Summer | 726.9499 | 201 | 1 | 1 | 3664-4160-volt protection devices | U1-Forced - Immediate | 100-Fossil-Steam
3664 | 4160-volt protection devices | Balance of Plant | Electrical | U1 | Forced - Immediate | 2016 | Coal | CC | 100 | Fossil-Steam | SERC | Summer | 13220.8332 | 334 | 1 | 1 | 3664-4160-volt protection devices | U1-Forced - Immediate | 100-Fossil-Steam
3664 | 4160-volt protection devices | Balance of Plant | Electrical | U1 | Forced - Immediate | 2016 | Coal | CC | 100 | Fossil-Steam | SERC | Winter | 17574.0833 | 235 | 1 | 1 | 3664-4160-volt protection devices | U1-Forced - Immediate | 100-Fossil-Steam
3664 | 4160-volt protection devices | Balance of Plant | Electrical | U1 | Forced - Immediate | 2016 | Gas | GG | 100 | Fossil-Steam | TRE | Summer | 25.4166 | 61 | 1 | 1 | 3664-4160-volt protection devices | U1-Forced - Immediate | 100-Fossil-Steam
3664 | 4160-volt protection devices | Balance of Plant | Electrical | U1 | Forced - Immediate | 2016 | Coal | CC | 100 | Fossil-Steam | SERC | Winter | 11110.5997 | 876 | 1 | 1 | 3664-4160-volt protection devices | U1-Forced - Immediate | 100-Fossil-Steam
3664 | 4160-volt protection devices | Balance of Plant | Electrical | U2 | Forced - Delayed | 2016 | Coal | CC | 100 | Fossil-Steam | SERC | Summer | 1631.0332 | 334 | 1 | 1 | 3664-4160-volt protection devices | U2-Forced - Delayed | 100-Fossil-Steam
3664 | 4160-volt protection devices | Balance of Plant | Electrical | D1 | Forced - Immediate | 2016 | Coal | CC | 100 | Fossil-Steam | MRO | Summer | 2076.165 | 354.9 | 1 | 1 | 3664-4160-volt protection devices | D1-Forced - Immediate | 100-Fossil-Steam
3664 | 4160-volt protection devices | Balance of Plant | Electrical | U1 | Forced - Immediate | 2016 | Gas | GG | 300 | Gas Turbine/Jet Engine (Simple Cycle Operation) | SERC | Summer | 690.0833 | 35 | 1 | 1 | 3664-4160-volt protection devices | U1-Forced - Immediate | 300-Gas Turbine/Jet Engine (Simple Cycle Operation)
3664 | 4160-volt protection devices | Balance of Plant | Electrical | U1 | Forced - Immediate | 2016 | Gas | GG | 300 | Gas Turbine/Jet Engine (Simple Cycle Operation) | MRO | Winter | 261.5166 | 71 | 1 | 1 | 3664-4160-volt protection devices | U1-Forced - Immediate | 300-Gas Turbine/Jet Engine (Simple Cycle Operation)
3664 | 4160-volt protection devices | Balance of Plant | Electrical | SF | Startup Failure | 2016 | Gas | GG | 300 | Gas Turbine/Jet Engine (Simple Cycle Operation) | SERC | Winter | 1.3999 | 84 | 2 | 2 | 3664-4160-volt protection devices | SF-Startup Failure | 300-Gas Turbine/Jet Engine (Simple Cycle Operation)
3664 | 4160-volt protection devices | Balance of Plant | Electrical | SF | Startup Failure | 2016 | Oil | DI | 300 | Gas Turbine/Jet Engine (Simple Cycle Operation) | SERC | Summer | 1514.9166 | 53 | 1 | 1 | 3664-4160-volt protection devices | SF-Startup Failure | 300-Gas Turbine/Jet Engine (Simple Cycle Operation)
3664 | 4160-volt protection devices | Balance of Plant | Electrical | SF | Startup Failure | 2016 | Gas | GG | 300 | Gas Turbine/Jet Engine (Simple Cycle Operation) | SERC | Off-Peak | 78.4375 | 62.75 | 1 | 1 | 3664-4160-volt protection devices | SF-Startup Failure | 300-Gas Turbine/Jet Engine (Simple Cycle Operation)
3664 | 4160-volt protection devices | Balance of Plant | Electrical | U1 | Forced - Immediate | 2016 | Oil | DI | 400 | Internal Combustion/Reciprocating Engines | RFC | Winter | 878 | 12 | 1 | 1 | 3664-4160-volt protection devices | U1-Forced - Immediate | 400-Internal Combustion/Reciprocating Engines
3664 | 4160-volt protection devices | Balance of Plant | Electrical | D1 | Forced - Immediate | 2016 | Gas | GG | 850 | Combined Cycle Block | TRE | Summer | 821.7915 | 302.5 | 1 | 1 | 3664-4160-volt protection devices | D1-Forced - Immediate | 850-Combined Cycle Block
3664 | 4160-volt protection devices | Balance of Plant | Electrical | U2 | Forced - Delayed | 2016 | Gas | GG | 850 | Combined Cycle Block | TRE | Summer | 1825.0829 | 605 | 1 | 1 | 3664-4160-volt protection devices | U2-Forced - Delayed | 850-Combined Cycle Block
3664 | 4160-volt protection devices | Balance of Plant | Electrical | D1 | Forced - Immediate | 2016 | Gas | GG | 850 | Combined Cycle Block | SERC | Summer | 107.8 | 308 | 1 | 1 | 3664-4160-volt protection devices | D1-Forced - Immediate | 850-Combined Cycle Block
3664 | 4160-volt protection devices | Balance of Plant | Electrical | D1 | Forced - Immediate | 2016 | Gas | GG | 850 | Combined Cycle Block | TRE | Summer | 59.6665 | 447.5 | 1 | 1 | 3664-4160-volt protection devices | D1-Forced - Immediate | 850-Combined Cycle Block
3664 | 4160-volt protection devices | Balance of Plant | Electrical | U1 | Forced - Immediate | 2016 | Gas | GG | 850 | Combined Cycle Block | TRE | Summer | 1875.5 | 605 | 1 | 1 | 3664-4160-volt protection devices | U1-Forced - Immediate | 850-Combined Cycle Block
3664 | 4160-volt protection devices | Balance of Plant | Electrical | D1 | Forced - Immediate | 2016 | Gas | GG | 850 | Combined Cycle Block | TRE | Summer | 594.9165 | 302.5 | 1 | 1 | 3664-4160-volt protection devices | D1-Forced - Immediate | 850-Combined Cycle Block
3664 | 4160-volt protection devices | Balance of Plant | Electrical | D1 | Forced - Immediate | 2016 | Gas | GG | 850 | Combined Cycle Block | SERC | Summer | 107.7998 | 231 | 1 | 1 | 3664-4160-volt protection devices | D1-Forced - Immediate | 850-Combined Cycle Block
3664 | 4160-volt protection devices | Balance of Plant | Electrical | U1 | Forced - Immediate | 2016 | Gas | GG | 851 | CC GT units | SERC | Summer | 337.0666 | 158 | 1 | 1 | 3664-4160-volt protection devices | U1-Forced - Immediate | 851-CC GT units
3664 | 4160-volt protection devices | Balance of Plant | Electrical | U1 | Forced - Immediate | 2016 | Gas | GG | 851 | CC GT units | WECC | Summer | 1525.9999 | 168 | 1 | 1 | 3664-4160-volt protection devices | U1-Forced - Immediate | 851-CC GT units
3664 | 4160-volt protection devices | Balance of Plant | Electrical | U1 | Forced - Immediate | 2016 | Gas | GG | 851 | CC GT units | SERC | Off-Peak | 16846.05 | 163 | 1 | 1 | 3664-4160-volt protection devices | U1-Forced - Immediate | 851-CC GT units
3664 | 4160-volt protection devices | Balance of Plant | Electrical | U1 | Forced - Immediate | 2016 | Gas | GG | 851 | CC GT units | SERC | Summer | 705.7332 | 158 | 1 | 1 | 3664-4160-volt protection devices | U1-Forced - Immediate | 851-CC GT units
3664 | 4160-volt protection devices | Balance of Plant | Electrical | U1 | Forced - Immediate | 2016 | Waste Heat | WH | 852 | CC steam units | SERC | Off-Peak | 10541.7 | 102 | 1 | 1 | 3664-4160-volt protection devices | U1-Forced - Immediate | 852-CC steam units
3664 | 4160-volt protection devices | Balance of Plant | Electrical | D1 | Forced - Immediate | 2016 | Waste Heat | WH | 852 | CC steam units | WECC | Summer | 6310 | 120 | 1 | 1 | 3664-4160-volt protection devices | D1-Forced - Immediate | 852-CC steam units
3669 | Other 4160-volt problems | Balance of Plant | Electrical | D1 | Forced - Immediate | 2016 | Coal | CC | 100 | Fossil-Steam | WECC | Summer | 3250.4166 | 145 | 1 | 1 | 3669-Other 4160-volt problems | D1-Forced - Immediate | 100-Fossil-Steam
3669 | Other 4160-volt problems | Balance of Plant | Electrical | U1 | Forced - Immediate | 2016 | Coal | CC | 100 | Fossil-Steam | SERC | Off-Peak | 1920 | 240 | 1 | 1 | 3669-Other 4160-volt problems | U1-Forced - Immediate | 100-Fossil-Steam
3669 | Other 4160-volt problems | Balance of Plant | Electrical | U1 | Forced - Immediate | 2016 | Coal | CC | 100 | Fossil-Steam | SERC | Summer | 8658.7665 | 602 | 1 | 1 | 3669-Other 4160-volt problems | U1-Forced - Immediate | 100-Fossil-Steam
3669 | Other 4160-volt problems | Balance of Plant | Electrical | D1 | Forced - Immediate | 2016 | Coal | CC | 100 | Fossil-Steam | WECC | Summer | 2475 | 220 | 1 | 1 | 3669-Other 4160-volt problems | D1-Forced - Immediate | 100-Fossil-Steam
3669 | Other 4160-volt problems | Balance of Plant | Electrical | D1 | Forced - Immediate | 2016 | Coal | CC | 100 | Fossil-Steam | SERC | Summer | 237.5 | 250 | 1 | 1 | 3669-Other 4160-volt problems | D1-Forced - Immediate | 100-Fossil-Steam
3669 | Other 4160-volt problems | Balance of Plant | Electrical | SF | Startup Failure | 2016 | Coal | CC | 100 | Fossil-Steam | SERC | Off-Peak | 3494.5996 | 606 | 1 | 1 | 3669-Other 4160-volt problems | SF-Startup Failure | 100-Fossil-Steam
3669 | Other 4160-volt problems | Balance of Plant | Electrical | D1 | Forced - Immediate | 2016 | Coal | CC | 100 | Fossil-Steam | RFC | Off-Peak | 1200.8332 | 262 | 1 | 1 | 3669-Other 4160-volt problems | D1-Forced - Immediate | 100-Fossil-Steam
3669 | Other 4160-volt problems | Balance of Plant | Electrical | D1 | Forced - Immediate | 2016 | Nuclear | NU | 200 | Nuclear | WECC | Summer | 1002.8345 | 22.31 | 1 | 1 | 3669-Other 4160-volt problems | D1-Forced - Immediate | 200-Nuclear
3669 | Other 4160-volt problems | Balance of Plant | Electrical | U1 | Forced - Immediate | 2016 | Waste Heat | WH | 852 | CC steam units | WECC | Winter | 151.6666 | 70 | 1 | 1 | 3669-Other 4160-volt problems | U1-Forced - Immediate | 852-CC steam units
3669 | Other 4160-volt problems | Balance of Plant | Electrical | U1 | Forced - Immediate | 2016 | Gas | GG | 861 | CoG GT units | TRE | Winter | 225.4 | 196 | 1 | 1 | 3669-Other 4160-volt problems | U1-Forced - Immediate | 861-CoG GT units
3669 | Other 4160-volt problems | Balance of Plant | Electrical | U1 | Forced - Immediate | 2016 | Gas | GG | 861 | CoG GT units | TRE | Winter | 1933.8665 | 196 | 1 | 1 | 3669-Other 4160-volt problems | U1-Forced - Immediate | 861-CoG GT units
3669 | Other 4160-volt problems | Balance of Plant | Electrical | U1 | Forced - Immediate | 2016 | Waste Heat | WH | 862 | CoG steam units | TRE | Winter | 226.8 | 168 | 1 | 1 | 3669-Other 4160-volt problems | U1-Forced - Immediate | 862-CoG steam units
3669 | Other 4160-volt problems | Balance of Plant | Electrical | U1 | Forced - Immediate | 2016 | Waste Heat | WH | 862 | CoG steam units | TRE | Winter | 1677.1999 | 168 | 1 | 1 | 3669-Other 4160-volt problems | U1-Forced - Immediate | 862-CoG steam units
3670 | 12kV transformers | Balance of Plant | Electrical | D1 | Forced - Immediate | 2016 | Coal | CC | 100 | Fossil-Steam | SERC | Summer | 2250.5833 | 119.5 | 1 | 1 | 3670-12kV transformers | D1-Forced - Immediate | 100-Fossil-Steam
3670 | 12kV transformers | Balance of Plant | Electrical | D1 | Forced - Immediate | 2016 | Coal | CC | 100 | Fossil-Steam | SERC | Summer | 40126.1083 | 119.5 | 1 | 1 | 3670-12kV transformers | D1-Forced - Immediate | 100-Fossil-Steam
3670 | 12kV transformers | Balance of Plant | Electrical | D1 | Forced - Immediate | 2016 | Oil | OO | 100 | Fossil-Steam | NPCC | Off-Peak | 38067.9998 | 240 | 1 | 1 | 3670-12kV transformers | D1-Forced - Immediate | 100-Fossil-Steam
3670 | 12kV transformers | Balance of Plant | Electrical | D1 | Forced - Immediate | 2016 | Coal | CC | 100 | Fossil-Steam | SERC | Summer | 5221.125 | 114.75 | 1 | 1 | 3670-12kV transformers | D1-Forced - Immediate | 100-Fossil-Steam
3670 | 12kV transformers | Balance of Plant | Electrical | D1 | Forced - Immediate | 2016 | Coal | CC | 100 | Fossil-Steam | SERC | Summer | 9200 | 400 | 1 | 1 | 3670-12kV transformers | D1-Forced - Immediate | 100-Fossil-Steam
3670 | 12kV transformers | Balance of Plant | Electrical | D1 | Forced - Immediate | 2016 | Coal | CC | 100 | Fossil-Steam | SERC | Summer | 10195.3416 | 119.5 | 1 | 1 | 3670-12kV transformers | D1-Forced - Immediate | 100-Fossil-Steam
3670 | 12kV transformers | Balance of Plant | Electrical | D1 | Forced - Immediate | 2016 | Coal | CC | 100 | Fossil-Steam | SERC | Summer | 17295.6333 | 119.5 | 1 | 1 | 3670-12kV transformers | D1-Forced - Immediate | 100-Fossil-Steam
3670 | 12kV transformers | Balance of Plant | Electrical | D1 | Forced - Immediate | 2016 | Coal | CC | 100 | Fossil-Steam | SERC | Summer | 42790.9583 | 119.5 | 1 | 1 | 3670-12kV transformers | D1-Forced - Immediate | 100-Fossil-Steam
3670 | 12kV transformers | Balance of Plant | Electrical | D1 | Forced - Immediate | 2016 | Coal | CC | 100 | Fossil-Steam | SERC | Summer | 30890.75 | 119.5 | 1 | 1 | 3670-12kV transformers | D1-Forced - Immediate | 100-Fossil-Steam
3670 | 12kV transformers | Balance of Plant | Electrical | D1 | Forced - Immediate | 2016 | Coal | CC | 100 | Fossil-Steam | SERC | Summer | 26120.3333 | 115 | 1 | 1 | 3670-12kV transformers | D1-Forced - Immediate | 100-Fossil-Steam
3670 | 12kV transformers | Balance of Plant | Electrical | D1 | Forced - Immediate | 2016 | Coal | CC | 100 | Fossil-Steam | SERC | Summer | 128.25 | 19 | 1 | 1 | 3670-12kV transformers | D1-Forced - Immediate | 100-Fossil-Steam
3670 | 12kV transformers | Balance of Plant | Electrical | D1 | Forced - Immediate | 2016 | Coal | CC | 100 | Fossil-Steam | SERC | Summer | 19488.4583 | 119.5 | 1 | 1 | 3670-12kV transformers | D1-Forced - Immediate | 100-Fossil-Steam
3670 | 12kV transformers | Balance of Plant | Electrical | U1 | Forced - Immediate | 2016 | Coal | CC | 100 | Fossil-Steam | SERC | Summer | 2213.3332 | 400 | 1 | 1 | 3670-12kV transformers | U1-Forced - Immediate | 100-Fossil-Steam
3670 | 12kV transformers | Balance of Plant | Electrical | U1 | Forced - Immediate | 2016 | Coal | LI | 100 | Fossil-Steam | TRE | Off-Peak | 12684 | 840 | 1 | 1 | 3670-12kV transformers | U1-Forced - Immediate | 100-Fossil-Steam
3670 | 12kV transformers | Balance of Plant | Electrical | U1 | Forced - Immediate | 2016 | Oil | OO | 100 | Fossil-Steam | NPCC | Off-Peak | 4926.9999 | 390 | 1 | 1 | 3670-12kV transformers | U1-Forced - Immediate | 100-Fossil-Steam
3670 | 12kV transformers | Balance of Plant | Electrical | D1 | Forced - Immediate | 2016 | Coal | CC | 100 | Fossil-Steam | SERC | Summer | 102.2833 | 19 | 1 | 1 | 3670-12kV transformers | D1-Forced - Immediate | 100-Fossil-Steam
3670 | 12kV transformers | Balance of Plant | Electrical | D1 | Forced - Immediate | 2016 | Coal | CC | 100 | Fossil-Steam | SERC | Summer | 6933.75 | 129 | 1 | 1 | 3670-12kV transformers | D1-Forced - Immediate | 100-Fossil-Steam
3670 | 12kV transformers | Balance of Plant | Electrical | U1 | Forced - Immediate | 2016 | Oil | DI | 300 | Gas Turbine/Jet Engine (Simple Cycle Operation) | MRO | Summer | 324.135 | 56.7 | 1 | 1 | 3670-12kV transformers | U1-Forced - Immediate | 300-Gas Turbine/Jet Engine (Simple Cycle Operation)
3670 | 12kV transformers | Balance of Plant | Electrical | U1 | Forced - Immediate | 2016 | Oil | DI | 300 | Gas Turbine/Jet Engine (Simple Cycle Operation) | NPCC | Summer | 3872.2083 | 99.5 | 1 | 1 | 3670-12kV transformers | U1-Forced - Immediate | 300-Gas Turbine/Jet Engine (Simple Cycle Operation)
3670 | 12kV transformers | Balance of Plant | Electrical | U1 | Forced - Immediate | 2016 | Oil | DI | 300 | Gas Turbine/Jet Engine (Simple Cycle Operation) | NPCC | Summer | 46552.7333 | 99.5 | 1 | 1 | 3670-12kV transformers | U1-Forced - Immediate | 300-Gas Turbine/Jet Engine (Simple Cycle Operation)
3670 | 12kV transformers | Balance of Plant | Electrical | U1 | Forced - Immediate | 2016 | Hydro | WA | 500 | Pumped Storage/Hydro | WECC | Off-Peak | 6123.9156 | 83.47 | 1 | 1 | 3670-12kV transformers | U1-Forced - Immediate | 500-Pumped Storage/Hydro
3670 | 12kV transformers | Balance of Plant | Electrical | U1 | Forced - Immediate | 2016 | Hydro | WA | 500 | Pumped Storage/Hydro | WECC | Summer | 34.5958 | 90.25 | 1 | 1 | 3670-12kV transformers | U1-Forced - Immediate | 500-Pumped Storage/Hydro
3670 | 12kV transformers | Balance of Plant | Electrical | U1 | Forced - Immediate | 2016 | Hydro | WA | 500 | Pumped Storage/Hydro | RFC | Off-Peak | 4.75 | 19 | 1 | 1 | 3670-12kV transformers | U1-Forced - Immediate | 500-Pumped Storage/Hydro
3670 | 12kV transformers | Balance of Plant | Electrical | U1 | Forced - Immediate | 2016 | Hydro | WA | 500 | Pumped Storage/Hydro | RFC | Off-Peak | 178.6 | 19 | 1 | 1 | 3670-12kV transformers | U1-Forced - Immediate | 500-Pumped Storage/Hydro
3670 | 12kV transformers | Balance of Plant | Electrical | U1 | Forced - Immediate | 2016 | Hydro | WA | 500 | Pumped Storage/Hydro | WECC | Summer | 33.0916 | 90.25 | 1 | 1 | 3670-12kV transformers | U1-Forced - Immediate | 500-Pumped Storage/Hydro
3670 | 12kV transformers | Balance of Plant | Electrical | U1 | Forced - Immediate | 2016 | Hydro | WA | 500 | Pumped Storage/Hydro | WECC | Summer | 424.175 | 90.25 | 1 | 1 | 3670-12kV transformers | U1-Forced - Immediate | 500-Pumped Storage/Hydro
3671 | 12kV circuit breakers | Balance of Plant | Electrical | D1 | Forced - Immediate | 2016 | Coal | CC | 100 | Fossil-Steam | RFC | Summer | 948 | 118.5 | 1 | 1 | 3671-12kV circuit breakers | D1-Forced - Immediate | 100-Fossil-Steam
3671 | 12kV circuit breakers | Balance of Plant | Electrical | D2 | Forced - Delayed | 2016 | Coal | CC | 100 | Fossil-Steam | RFC | Summer | 968.275 | 115.5 | 1 | 1 | 3671-12kV circuit breakers | D2-Forced - Delayed | 100-Fossil-Steam
3671 | 12kV circuit breakers | Balance of Plant | Electrical | D2 | Forced - Delayed | 2016 | Coal | CC | 100 | Fossil-Steam | RFC | Summer | 1567.5 | 16.5 | 1 | 1 | 3671-12kV circuit breakers | D2-Forced - Delayed | 100-Fossil-Steam
3671 | 12kV circuit breakers | Balance of Plant | Electrical | D1 | Forced - Immediate | 2016 | Coal | CC | 100 | Fossil-Steam | RFC | Summer | 158.268 | 131.89 | 1 | 1 | 3671-12kV circuit breakers | D1-Forced - Immediate | 100-Fossil-Steam
3671 | 12kV circuit breakers | Balance of Plant | Electrical | D1 | Forced - Immediate | 2016 | Coal | CC | 100 | Fossil-Steam | RFC | Summer | 969.6 | 121.2 | 1 | 1 | 3671-12kV circuit breakers | D1-Forced - Immediate | 100-Fossil-Steam
3671 | 12kV circuit breakers | Balance of Plant | Electrical | D1 | Forced - Immediate | 2016 | Coal | LI | 100 | Fossil-Steam | TRE | Winter | 1456.5166 | 281 | 1 | 1 | 3671-12kV circuit breakers | D1-Forced - Immediate | 100-Fossil-Steam
3671 | 12kV circuit breakers | Balance of Plant | Electrical | U1 | Forced - Immediate | 2016 | Coal | CC | 100 | Fossil-Steam | MRO | Summer | 1793.6 | 96 | 1 | 1 | 3671-12kV circuit breakers | U1-Forced - Immediate | 100-Fossil-Steam
3671 | 12kV circuit breakers | Balance of Plant | Electrical | U1 | Forced - Immediate | 2016 | Coal | CC | 100 | Fossil-Steam | WECC | Summer | 9586.1332 | 352 | 1 | 1 | 3671-12kV circuit breakers | U1-Forced - Immediate | 100-Fossil-Steam
3671 | 12kV circuit breakers | Balance of Plant | Electrical | D2 | Forced - Delayed | 2016 | Coal | CC | 100 | Fossil-Steam | RFC | Summer | 1663.8 | 17.7 | 1 | 1 | 3671-12kV circuit breakers | D2-Forced - Delayed | 100-Fossil-Steam
3671 | 12kV circuit breakers | Balance of Plant | Electrical | U1 | Forced - Immediate | 2016 | Coal | LI | 100 | Fossil-Steam | TRE | Off-Peak | 27216 | 840 | 1 | 1 | 3671-12kV circuit breakers | U1-Forced - Immediate | 100-Fossil-Steam
3671 | 12kV circuit breakers | Balance of Plant | Electrical | D1 | Forced - Immediate | 2016 | Nuclear | NU | 200 | Nuclear | MRO | Winter | 10.0613 | 1.96 | 1 | 1 | 3671-12kV circuit breakers | D1-Forced - Immediate | 200-Nuclear
3671 | 12kV circuit breakers | Balance of Plant | Electrical | U1 | Forced - Immediate | 2016 | Gas | GG | 300 | Gas Turbine/Jet Engine (Simple Cycle Operation) | RFC | Off-Peak | 44.53 | 43.8 | 1 | 1 | 3671-12kV circuit breakers | U1-Forced - Immediate | 300-Gas Turbine/Jet Engine (Simple Cycle Operation)
3671 | 12kV circuit breakers | Balance of Plant | Electrical | U1 | Forced - Immediate | 2016 | Gas | GG | 300 | Gas Turbine/Jet Engine (Simple Cycle Operation) | RFC | Off-Peak | 45.1567 | 43.7 | 1 | 1 | 3671-12kV circuit breakers | U1-Forced - Immediate | 300-Gas Turbine/Jet Engine (Simple Cycle Operation)
3671 | 12kV circuit breakers | Balance of Plant | Electrical | U1 | Forced - Immediate | 2016 | Gas | GG | 300 | Gas Turbine/Jet Engine (Simple Cycle Operation) | RFC | Summer | 194.91 | 43.8 | 1 | 1 | 3671-12kV circuit breakers | U1-Forced - Immediate | 300-Gas Turbine/Jet Engine (Simple Cycle Operation)
3671 | 12kV circuit breakers | Balance of Plant | Electrical | SF | Startup Failure | 2016 | Gas | GG | 300 | Gas Turbine/Jet Engine (Simple Cycle Operation) | RFC | Summer | 635.1 | 43.8 | 1 | 1 | 3671-12kV circuit breakers | SF-Startup Failure | 300-Gas Turbine/Jet Engine (Simple Cycle Operation)
3671 | 12kV circuit breakers | Balance of Plant | Electrical | U1 | Forced - Immediate | 2016 | Gas | GG | 300 | Gas Turbine/Jet Engine (Simple Cycle Operation) | RFC | Summer | 413.3149 | 102.9 | 1 | 1 | 3671-12kV circuit breakers | U1-Forced - Immediate | 300-Gas Turbine/Jet Engine (Simple Cycle Operation)
3671 | 12kV circuit breakers | Balance of Plant | Electrical | SF | Startup Failure | 2016 | Gas | GG | 300 | Gas Turbine/Jet Engine (Simple Cycle Operation) | RFC | Summer | 645.3033 | 43.7 | 1 | 1 | 3671-12kV circuit breakers | SF-Startup Failure | 300-Gas Turbine/Jet Engine (Simple Cycle Operation)
3671 | 12kV circuit breakers | Balance of Plant | Electrical | SF | Startup Failure | 2016 | Oil | DI | 300 | Gas Turbine/Jet Engine (Simple Cycle Operation) | SERC | Summer | 8099.1 | 54 | 1 | 1 | 3671-12kV circuit breakers | SF-Startup Failure | 300-Gas Turbine/Jet Engine (Simple Cycle Operation)
3671 | 12kV circuit breakers | Balance of Plant | Electrical | U1 | Forced - Immediate | 2016 | Gas | GG | 300 | Gas Turbine/Jet Engine (Simple Cycle Operation) | RFC | Summer | 21.17 | 43.8 | 1 | 1 | 3671-12kV circuit breakers | U1-Forced - Immediate | 300-Gas Turbine/Jet Engine (Simple Cycle Operation)
3671 | 12kV circuit breakers | Balance of Plant | Electrical | SF | Startup Failure | 2016 | Gas | GG | 300 | Gas Turbine/Jet Engine (Simple Cycle Operation) | WECC | Off-Peak | 2063.2 | 48 | 1 | 1 | 3671-12kV circuit breakers | SF-Startup Failure | 300-Gas Turbine/Jet Engine (Simple Cycle Operation)
3671 | 12kV circuit breakers | Balance of Plant | Electrical | SF | Startup Failure | 2016 | Gas | GG | 300 | Gas Turbine/Jet Engine (Simple Cycle Operation) | RFC | Summer | 16.79 | 43.8 | 1 | 1 | 3671-12kV circuit breakers | SF-Startup Failure | 300-Gas Turbine/Jet Engine (Simple Cycle Operation)
3671 | 12kV circuit breakers | Balance of Plant | Electrical | SF | Startup Failure | 2016 | Oil | DI | 300 | Gas Turbine/Jet Engine (Simple Cycle Operation) | SERC | Summer | 17807.1166 | 53 | 1 | 1 | 3671-12kV circuit breakers | SF-Startup Failure | 300-Gas Turbine/Jet Engine (Simple Cycle Operation)
3671 | 12kV circuit breakers | Balance of Plant | Electrical | U1 | Forced - Immediate | 2016 | Gas | GG | 300 | Gas Turbine/Jet Engine (Simple Cycle Operation) | WECC | Off-Peak | 11725.3333 | 160 | 1 | 1 | 3671-12kV circuit breakers | U1-Forced - Immediate | 300-Gas Turbine/Jet Engine (Simple Cycle Operation)
3671 | 12kV circuit breakers | Balance of Plant | Electrical | SF | Startup Failure | 2016 | Gas | GG | 300 | Gas Turbine/Jet Engine (Simple Cycle Operation) | NPCC | Winter | 18.72 | 62.4 | 1 | 1 | 3671-12kV circuit breakers | SF-Startup Failure | 300-Gas Turbine/Jet Engine (Simple Cycle Operation)
3671 | 12kV circuit breakers | Balance of Plant | Electrical | SF | Startup Failure | 2016 | Gas | GG | 300 | Gas Turbine/Jet Engine (Simple Cycle Operation) | MRO | Summer | 2.4499 | 147 | 1 | 1 | 3671-12kV circuit breakers | SF-Startup Failure | 300-Gas Turbine/Jet Engine (Simple Cycle Operation)
3671 | 12kV circuit breakers | Balance of Plant | Electrical | SF | Startup Failure | 2016 | Gas | GG | 300 | Gas Turbine/Jet Engine (Simple Cycle Operation) | WECC | Winter | 57.4 | 41 | 1 | 1 | 3671-12kV circuit breakers | SF-Startup Failure | 300-Gas Turbine/Jet Engine (Simple Cycle Operation)
3671 | 12kV circuit breakers | Balance of Plant | Electrical | U1 | Forced - Immediate | 2016 | Gas | GG | 300 | Gas Turbine/Jet Engine (Simple Cycle Operation) | RFC | Summer | 46103.2 | 88 | 1 | 1 | 3671-12kV circuit breakers | U1-Forced - Immediate | 300-Gas Turbine/Jet Engine (Simple Cycle Operation)
3671 | 12kV circuit breakers | Balance of Plant | Electrical | U1 | Forced - Immediate | 2016 | Gas | GG | 300 | Gas Turbine/Jet Engine (Simple Cycle Operation) | RFC | Summer | 103.66 | 43.8 | 1 | 1 | 3671-12kV circuit breakers | U1-Forced - Immediate | 300-Gas Turbine/Jet Engine (Simple Cycle Operation)
3671 | 12kV circuit breakers | Balance of Plant | Electrical | U1 | Forced - Immediate | 2016 | Gas | GG | 300 | Gas Turbine/Jet Engine (Simple Cycle Operation) | NPCC | Summer | 135 | 45 | 1 | 1 | 3671-12kV circuit breakers | U1-Forced - Immediate | 300-Gas Turbine/Jet Engine (Simple Cycle Operation)
3671 | 12kV circuit breakers | Balance of Plant | Electrical | U1 | Forced - Immediate | 2016 | Gas | GG | 300 | Gas Turbine/Jet Engine (Simple Cycle Operation) | MRO | Summer | 1655.5 | 43 | 1 | 1 | 3671-12kV circuit breakers | U1-Forced - Immediate | 300-Gas Turbine/Jet Engine (Simple Cycle Operation)
3671 | 12kV circuit breakers | Balance of Plant | Electrical | U1 | Forced - Immediate | 2016 | Gas | GG | 300 | Gas Turbine/Jet Engine (Simple Cycle Operation) | WECC | Winter | 2412.1667 | 41 | 1 | 1 | 3671-12kV circuit breakers | U1-Forced - Immediate | 300-Gas Turbine/Jet Engine (Simple Cycle Operation)
3671 | 12kV circuit breakers | Balance of Plant | Electrical | D1 | Forced - Immediate | 2016 | Gas | GG | 400 | Internal Combustion/Reciprocating Engines | SERC | Summer | 3456 | 54 | 1 | 1 | 3671-12kV circuit breakers | D1-Forced - Immediate | 400-Internal Combustion/Reciprocating Engines
3671 | 12kV circuit breakers | Balance of Plant | Electrical | D1 | Forced - Immediate | 2016 | Oil | DI | 400 | Internal Combustion/Reciprocating Engines | SERC | Off-Peak | 179.2575 | 2.57 | 1 | 1 | 3671-12kV circuit breakers | D1-Forced - Immediate | 400-Internal Combustion/Reciprocating Engines
3671 | 12kV circuit breakers | Balance of Plant | Electrical | U1 | Forced - Immediate | 2016 | Hydro | WA | 500 | Pumped Storage/Hydro | RFC | Off-Peak | 9329.8332 | 385 | 1 | 1 | 3671-12kV circuit breakers | U1-Forced - Immediate | 500-Pumped Storage/Hydro
3671 | 12kV circuit breakers | Balance of Plant | Electrical | U1 | Forced - Immediate | 2016 | Hydro | WA | 500 | Pumped Storage/Hydro | SERC | Off-Peak | 74.1305 | 25.71 | 1 | 1 | 3671-12kV circuit breakers | U1-Forced - Immediate | 500-Pumped Storage/Hydro
3671 | 12kV circuit breakers | Balance of Plant | Electrical | U1 | Forced - Immediate | 2016 | Hydro | WA | 500 | Pumped Storage/Hydro | MRO | Off-Peak | 123.075 | 54.7 | 1 | 1 | 3671-12kV circuit breakers | U1-Forced - Immediate | 500-Pumped Storage/Hydro
3671 | 12kV circuit breakers | Balance of Plant | Electrical | U1 | Forced - Immediate | 2016 | Hydro | WA | 500 | Pumped Storage/Hydro | WECC | Off-Peak | 368.97 | 88.2 | 1 | 1 | 3671-12kV circuit breakers | U1-Forced - Immediate | 500-Pumped Storage/Hydro
3671 | 12kV circuit breakers | Balance of Plant | Electrical | U1 | Forced - Immediate | 2016 | Hydro | WA | 500 | Pumped Storage/Hydro | WECC | Winter | 544.6983 | 97.85 | 1 | 1 | 3671-12kV circuit breakers | U1-Forced - Immediate | 500-Pumped Storage/Hydro
3671 | 12kV circuit breakers | Balance of Plant | Electrical | U1 | Forced - Immediate | 2016 | Hydro | WA | 500 | Pumped Storage/Hydro | WECC | Summer | 3583.8833 | 119 | 1 | 1 | 3671-12kV circuit breakers | U1-Forced - Immediate | 500-Pumped Storage/Hydro
3671 | 12kV circuit breakers | Balance of Plant | Electrical | U1 | Forced - Immediate | 2016 | Hydro | WA | 500 | Pumped Storage/Hydro | WECC | Winter | 165.191 | 75.66 | 1 | 1 | 3671-12kV circuit breakers | U1-Forced - Immediate | 500-Pumped Storage/Hydro
3671 | 12kV circuit breakers | Balance of Plant | Electrical | U1 | Forced - Immediate | 2016 | Hydro | WA | 500 | Pumped Storage/Hydro | WECC | Winter | 347340.6625 | 90.25 | 1 | 1 | 3671-12kV circuit breakers | U1-Forced - Immediate | 500-Pumped Storage/Hydro
3671 | 12kV circuit breakers | Balance of Plant | Electrical | U1 | Forced - Immediate | 2016 | Hydro | WA | 500 | Pumped Storage/Hydro | SERC | Winter | 241.5 | 30 | 1 | 1 | 3671-12kV circuit breakers | U1-Forced - Immediate | 500-Pumped Storage/Hydro
3671 | 12kV circuit breakers | Balance of Plant | Electrical | D1 | Forced - Immediate | 2016 | Gas | GG | 850 | Combined Cycle Block | WECC | Summer | 357.6 | 59.6 | 1 | 1 | 3671-12kV circuit breakers | D1-Forced - Immediate | 850-Combined Cycle Block
3671 | 12kV circuit breakers | Balance of Plant | Electrical | SF | Startup Failure | 2016 | Gas | GG | 850 | Combined Cycle Block | TRE | Summer | 163.4165 | 265 | 1 | 1 | 3671-12kV circuit breakers | SF-Startup Failure | 850-Combined Cycle Block
3671 | 12kV circuit breakers | Balance of Plant | Electrical | SF | Startup Failure | 2016 | Gas | GG | 860 | Co-generator Block | WECC | Winter | 723.45 | 241.15 | 1 | 1 | 3671-12kV circuit breakers | SF-Startup Failure | 860-Co-generator Block
3672 | 12kV conductors and buses | Balance of Plant | Electrical | U1 | Forced - Immediate | 2016 | Coal | CC | 100 | Fossil-Steam | RFC | Off-Peak | 493.3664 | 361 | 1 | 1 | 3672-12kV conductors and buses | U1-Forced - Immediate | 100-Fossil-Steam
3672 | 12kV conductors and buses | Balance of Plant | Electrical | U1 | Forced - Immediate | 2016 | Gas | GG | 100 | Fossil-Steam | TRE | Summer | 5031 | 78 | 1 | 1 | 3672-12kV conductors and buses | U1-Forced - Immediate | 100-Fossil-Steam
3672 | 12kV conductors and buses | Balance of Plant | Electrical | U1 | Forced - Immediate | 2016 | Coal | CC | 100 | Fossil-Steam | SERC | Off-Peak | 4021.3331 | 580 | 1 | 1 | 3672-12kV conductors and buses | U1-Forced - Immediate | 100-Fossil-Steam
3672 | 12kV conductors and buses | Balance of Plant | Electrical | U1 | Forced - Immediate | 2016 | Coal | CC | 100 | Fossil-Steam | SERC | Off-Peak | 150500 | 350 | 1 | 1 | 3672-12kV conductors and buses | U1-Forced - Immediate | 100-Fossil-Steam
3672 | 12kV conductors and buses | Balance of Plant | Electrical | U1 | Forced - Immediate | 2016 | Coal | CC | 100 | Fossil-Steam | SERC | Winter | 59546.6664 | 352 | 1 | 1 | 3672-12kV conductors and buses | U1-Forced - Immediate | 100-Fossil-Steam
3672 | 12kV conductors and buses | Balance of Plant | Electrical | U1 | Forced - Immediate | 2016 | Gas | GG | 300 | Gas Turbine/Jet Engine (Simple Cycle Operation) | WECC | Off-Peak | 1224 | 160 | 1 | 1 | 3672-12kV conductors and buses | U1-Forced - Immediate | 300-Gas Turbine/Jet Engine (Simple Cycle Operation)
3672 | 12kV conductors and buses | Balance of Plant | Electrical | U1 | Forced - Immediate | 2016 | Gas | GG | 300 | Gas Turbine/Jet Engine (Simple Cycle Operation) | MRO | Off-Peak | 23449.1483 | 86.3 | 1 | 1 | 3672-12kV conductors and buses | U1-Forced - Immediate | 300-Gas Turbine/Jet Engine (Simple Cycle Operation)
3672 | 12kV conductors and buses | Balance of Plant | Electrical | U1 | Forced - Immediate | 2016 | Oil | KE | 300 | Gas Turbine/Jet Engine (Simple Cycle Operation) | NPCC | Off-Peak | 3607.55 | 23 | 1 | 1 | 3672-12kV conductors and buses | U1-Forced - Immediate | 300-Gas Turbine/Jet Engine (Simple Cycle Operation)
3672 | 12kV conductors and buses | Balance of Plant | Electrical | U1 | Forced - Immediate | 2016 | Gas | GG | 300 | Gas Turbine/Jet Engine (Simple Cycle Operation) | MRO | Off-Peak | 84.8 | 84.8 | 1 | 1 | 3672-12kV conductors and buses | U1-Forced - Immediate | 300-Gas Turbine/Jet Engine (Simple Cycle Operation)
3672 | 12kV conductors and buses | Balance of Plant | Electrical | U1 | Forced - Immediate | 2016 | Oil | KE | 300 | Gas Turbine/Jet Engine (Simple Cycle Operation) | NPCC | Off-Peak | 4145.75 | 23 | 1 | 1 | 3672-12kV conductors and buses | U1-Forced - Immediate | 300-Gas Turbine/Jet Engine (Simple Cycle Operation)
3672 | 12kV conductors and buses | Balance of Plant | Electrical | U1 | Forced - Immediate | 2016 | Gas | GG | 300 | Gas Turbine/Jet Engine (Simple Cycle Operation) | WECC | Off-Peak | 54399.1999 | 159 | 1 | 1 | 3672-12kV conductors and buses | U1-Forced - Immediate | 300-Gas Turbine/Jet Engine (Simple Cycle Operation)
3672 | 12kV conductors and buses | Balance of Plant | Electrical | U1 | Forced - Immediate | 2016 | Oil | KE | 300 | Gas Turbine/Jet Engine (Simple Cycle Operation) | NPCC | Off-Peak | 3591.8333 | 23 | 1 | 1 | 3672-12kV conductors and buses | U1-Forced - Immediate | 300-Gas Turbine/Jet Engine (Simple Cycle Operation)
3672 | 12kV conductors and buses | Balance of Plant | Electrical | U1 | Forced - Immediate | 2016 | Gas | GG | 300 | Gas Turbine/Jet Engine (Simple Cycle Operation) | MRO | Off-Peak | 11354.9333 | 77 | 1 | 1 | 3672-12kV conductors and buses | U1-Forced - Immediate | 300-Gas Turbine/Jet Engine (Simple Cycle Operation)
3672 | 12kV conductors and buses | Balance of Plant | Electrical | U1 | Forced - Immediate | 2016 | Gas | GG | 300 | Gas Turbine/Jet Engine (Simple Cycle Operation) | MRO | Off-Peak | 23231.7749 | 85.5 | 1 | 1 | 3672-12kV conductors and buses | U1-Forced - Immediate | 300-Gas Turbine/Jet Engine (Simple Cycle Operation)
3672 | 12kV conductors and buses | Balance of Plant | Electrical | U1 | Forced - Immediate | 2016 | Oil | KE | 300 | Gas Turbine/Jet Engine (Simple Cycle Operation) | NPCC | Off-Peak | 461.5333 | 23 | 1 | 1 | 3672-12kV conductors and buses | U1-Forced - Immediate | 300-Gas Turbine/Jet Engine (Simple Cycle Operation)
3672 | 12kV conductors and buses | Balance of Plant | Electrical | U1 | Forced - Immediate | 2016 | Oil | KE | 300 | Gas Turbine/Jet Engine (Simple Cycle Operation) | NPCC | Off-Peak | 3597.5833 | 23 | 1 | 1 | 3672-12kV conductors and buses | U1-Forced - Immediate | 300-Gas Turbine/Jet Engine (Simple Cycle Operation)
3672 | 12kV conductors and buses | Balance of Plant | Electrical | U1 | Forced - Immediate | 2016 | Oil | KE | 300 | Gas Turbine/Jet Engine (Simple Cycle Operation) | NPCC | Off-Peak | 3727.5333 | 23 | 1 | 1 | 3672-12kV conductors and buses | U1-Forced - Immediate | 300-Gas Turbine/Jet Engine (Simple Cycle Operation)
3672 | 12kV conductors and buses | Balance of Plant | Electrical | U1 | Forced - Immediate | 2016 | Gas | GG | 300 | Gas Turbine/Jet Engine (Simple Cycle Operation) | MRO | Off-Peak | 85 | 85 | 1 | 1 | 3672-12kV conductors and buses | U1-Forced - Immediate | 300-Gas Turbine/Jet Engine (Simple Cycle Operation)
3672 | 12kV conductors and buses | Balance of Plant | Electrical | U1 | Forced - Immediate | 2016 | Gas | GG | 300 | Gas Turbine/Jet Engine (Simple Cycle Operation) | MRO | Off-Peak | 86.2 | 86.2 | 1 | 1 | 3672-12kV conductors and buses | U1-Forced - Immediate | 300-Gas Turbine/Jet Engine (Simple Cycle Operation)
3672 | 12kV conductors and buses | Balance of Plant | Electrical | U1 | Forced - Immediate | 2016 | Gas | GG | 300 | Gas Turbine/Jet Engine (Simple Cycle Operation) | WECC | Summer | 1984 | 24 | 2 | 2 | 3672-12kV conductors and buses | U1-Forced - Immediate | 300-Gas Turbine/Jet Engine (Simple Cycle Operation)
3672 | 12kV conductors and buses | Balance of Plant | Electrical | U1 | Forced - Immediate | 2016 | Gas | GG | 300 | Gas Turbine/Jet Engine (Simple Cycle Operation) | SERC | Winter | 347.6 | 88 | 1 | 1 | 3672-12kV conductors and buses | U1-Forced - Immediate | 300-Gas Turbine/Jet Engine (Simple Cycle Operation)
3672 | 12kV conductors and buses | Balance of Plant | Electrical | U1 | Forced - Immediate | 2016 | Gas | GG | 300 | Gas Turbine/Jet Engine (Simple Cycle Operation) | SERC | Winter | 26068.5333 | 88 | 1 | 1 | 3672-12kV conductors and buses | U1-Forced - Immediate | 300-Gas Turbine/Jet Engine (Simple Cycle Operation)
3672 | 12kV conductors and buses | Balance of Plant | Electrical | U1 | Forced - Immediate | 2016 | Oil | DI | 300 | Gas Turbine/Jet Engine (Simple Cycle Operation) | RFC | Summer | 221.8266 | 50.8 | 1 | 1 | 3672-12kV conductors and buses | U1-Forced - Immediate | 300-Gas Turbine/Jet Engine (Simple Cycle Operation)
3672 | 12kV conductors and buses | Balance of Plant | Electrical | U1 | Forced - Immediate | 2016 | Oil | KE | 300 | Gas Turbine/Jet Engine (Simple Cycle Operation) | NPCC | Off-Peak | 526.3167 | 23 | 1 | 1 | 3672-12kV conductors and buses | U1-Forced - Immediate | 300-Gas Turbine/Jet Engine (Simple Cycle Operation)
3672 | 12kV conductors and buses | Balance of Plant | Electrical | U1 | Forced - Immediate | 2016 | Hydro | WA | 500 | Pumped Storage/Hydro | TRE | Off-Peak | 197.4 | 36 | 1 | 1 | 3672-12kV conductors and buses | U1-Forced - Immediate | 500-Pumped Storage/Hydro
3672 | 12kV conductors and buses | Balance of Plant | Electrical | U3 | Forced - Postponed | 2016 | Hydro | WA | 500 | Pumped Storage/Hydro | WECC | Off-Peak | 229.425 | 42.75 | 1 | 1 | 3672-12kV conductors and buses | U3-Forced - Postponed | 500-Pumped Storage/Hydro
3672 | 12kV conductors and buses | Balance of Plant | Electrical | U1 | Forced - Immediate | 2016 | Gas | GG | 851 | CC GT units | NPCC | Summer | 712.6693 | 183.52 | 1 | 1 | 3672-12kV conductors and buses | U1-Forced - Immediate | 851-CC GT units
3672 | 12kV conductors and buses | Balance of Plant | Electrical | U1 | Forced - Immediate | 2016 | Gas | GG | 861 | CoG GT units | WECC | Off-Peak | 6192 | 86 | 1 | 1 | 3672-12kV conductors and buses | U1-Forced - Immediate | 861-CoG GT units
3672 | 12kV conductors and buses | Balance of Plant | Electrical | U1 | Forced - Immediate | 2016 | Gas | GG | 861 | CoG GT units | NPCC | Summer | 341 | 44 | 1 | 1 | 3672-12kV conductors and buses | U1-Forced - Immediate | 861-CoG GT units
3672 | 12kV conductors and buses | Balance of Plant | Electrical | U1 | Forced - Immediate | 2016 | Waste Heat | WH | 862 | CoG steam units | WECC | Off-Peak | 2160 | 30 | 1 | 1 | 3672-12kV conductors and buses | U1-Forced - Immediate | 862-CoG steam units
3673 | 12kV insulators | Balance of Plant | Electrical | U1 | Forced - Immediate | 2016 | Gas | GG | 300 | Gas Turbine/Jet Engine (Simple Cycle Operation) | TRE | Summer | 2280 | 72 | 1 | 1 | 3673-12kV insulators | U1-Forced - Immediate | 300-Gas Turbine/Jet Engine (Simple Cycle Operation)
3673 | 12kV insulators | Balance of Plant | Electrical | U1 | Forced - Immediate | 2016 | Hydro | WA | 500 | Pumped Storage/Hydro | SERC | Winter | 991.04 | 30.4 | 1 | 1 | 3673-12kV insulators | U1-Forced - Immediate | 500-Pumped Storage/Hydro
3673 | 12kV insulators | Balance of Plant | Electrical | U1 | Forced - Immediate | 2016 | Hydro | WA | 500 | Pumped Storage/Hydro | SERC | Winter | 1036.354 | 31.79 | 1 | 1 | 3673-12kV insulators | U1-Forced - Immediate | 500-Pumped Storage/Hydro
3674 | 12kV protection devices | Balance of Plant | Electrical | U1 | Forced - Immediate | 2016 | Gas | GG | 100 | Fossil-Steam | MRO | Summer | 16991.333 | 440 | 1 | 1 | 3674-12kV protection devices | U1-Forced - Immediate | 100-Fossil-Steam
3674 | 12kV protection devices | Balance of Plant | Electrical | SF | Startup Failure | 2016 | Coal | CC | 100 | Fossil-Steam | RFC | Winter | 1185.6 | 78 | 1 | 1 | 3674-12kV protection devices | SF-Startup Failure | 100-Fossil-Steam
3674 | 12kV protection devices | Balance of Plant | Electrical | U1 | Forced - Immediate | 2016 | Gas | GG | 100 | Fossil-Steam | MRO | Off-Peak | 1581 | 60 | 1 | 1 | 3674-12kV protection devices | U1-Forced - Immediate | 100-Fossil-Steam
3674 | 12kV protection devices | Balance of Plant | Electrical | U1 | Forced - Immediate | 2016 | Gas | GG | 100 | Fossil-Steam | MRO | Summer | 63653.333 | 440 | 1 | 1 | 3674-12kV protection devices | U1-Forced - Immediate | 100-Fossil-Steam
3674 | 12kV protection devices | Balance of Plant | Electrical | U1 | Forced - Immediate | 2016 | Gas | GG | 300 | Gas Turbine/Jet Engine (Simple Cycle Operation) | MRO | Summer | 128716.495 | 75.7 | 1 | 1 | 3674-12kV protection devices | U1-Forced - Immediate | 300-Gas Turbine/Jet Engine (Simple Cycle Operation)
3674 | 12kV protection devices | Balance of Plant | Electrical | SF | Startup Failure | 2016 | Gas | GG | 300 | Gas Turbine/Jet Engine (Simple Cycle Operation) | MRO | Summer | 1.2616 | 75.7 | 1 | 1 | 3674-12kV protection devices | SF-Startup Failure | 300-Gas Turbine/Jet Engine (Simple Cycle Operation)
3674 | 12kV protection devices | Balance of Plant | Electrical | U1 | Forced - Immediate | 2016 | Oil | DI | 300 | Gas Turbine/Jet Engine (Simple Cycle Operation) | NPCC | Summer | 76.2833 | 99.5 | 1 | 1 | 3674-12kV protection devices | U1-Forced - Immediate | 300-Gas Turbine/Jet Engine (Simple Cycle Operation)
3674 | 12kV protection devices | Balance of Plant | Electrical | U1 | Forced - Immediate | 2016 | Hydro | WA | 500 | Pumped Storage/Hydro | MRO | Off-Peak | 2057.9166 | 55 | 1 | 1 | 3674-12kV protection devices | U1-Forced - Immediate | 500-Pumped Storage/Hydro
3674 | 12kV protection devices | Balance of Plant | Electrical | SF | Startup Failure | 2016 | Hydro | WA | 500 | Pumped Storage/Hydro | MRO | Off-Peak | 36.8958 | 40.25 | 1 | 1 | 3674-12kV protection devices | SF-Startup Failure | 500-Pumped Storage/Hydro
3674 | 12kV protection devices | Balance of Plant | Electrical | U1 | Forced - Immediate | 2016 | Hydro | WA | 500 | Pumped Storage/Hydro | SERC | Off-Peak | 879.7 | 37.04 | 1 | 1 | 3674-12kV protection devices | U1-Forced - Immediate | 500-Pumped Storage/Hydro
3674 | 12kV protection devices | Balance of Plant | Electrical | U1 | Forced - Immediate | 2016 | Hydro | WA | 500 | Pumped Storage/Hydro | WECC | Off-Peak | 195.1458 | 80.75 | 1 | 1 | 3674-12kV protection devices | U1-Forced - Immediate | 500-Pumped Storage/Hydro
3674 | 12kV protection devices | Balance of Plant | Electrical | U1 | Forced - Immediate | 2016 | Hydro | WA | 500 | Pumped Storage/Hydro | WECC | Off-Peak | 200.5291 | 80.75 | 1 | 1 | 3674-12kV protection devices | U1-Forced - Immediate | 500-Pumped Storage/Hydro
3674 | 12kV protection devices | Balance of Plant | Electrical | U1 | Forced - Immediate | 2016 | Hydro | WA | 500 | Pumped Storage/Hydro | NPCC | Summer | 9.46 | 47.3 | 1 | 1 | 3674-12kV protection devices | U1-Forced - Immediate | 500-Pumped Storage/Hydro
3674 | 12kV protection devices | Balance of Plant | Electrical | D1 | Forced - Immediate | 2016 | Gas | GG | 850 | Combined Cycle Block | RFC | Summer | 1132.9333 | 23.2 | 1 | 1 | 3674-12kV protection devices | D1-Forced - Immediate | 850-Combined Cycle Block
3674 | 12kV protection devices | Balance of Plant | Electrical | D1 | Forced - Immediate | 2016 | Gas | GG | 850 | Combined Cycle Block | RFC | Summer | 140 | 24 | 1 | 1 | 3674-12kV protection devices | D1-Forced - Immediate | 850-Combined Cycle Block
3674 | 12kV protection devices | Balance of Plant | Electrical | U1 | Forced - Immediate | 2016 | Gas | GG | 851 | CC GT units | SERC | Summer | 1531.3999 | 156 | 1 | 1 | 3674-12kV protection devices | U1-Forced - Immediate | 851-CC GT units
3674 | 12kV protection devices | Balance of Plant | Electrical | U1 | Forced - Immediate | 2016 | Gas | GG | 861 | CoG GT units | NPCC | Summer | 31.5333 | 44 | 1 | 1 | 3674-12kV protection devices | U1-Forced - Immediate | 861-CoG GT units
3674 | 12kV protection devices | Balance of Plant | Electrical | U1 | Forced - Immediate | 2016 | Gas | GG | 861 | CoG GT units | NPCC | Summer | 167.7 | 43 | 1 | 1 | 3674-12kV protection devices | U1-Forced - Immediate | 861-CoG GT units
3679 | Other 12kV problems | Balance of Plant | Electrical | U1 | Forced - Immediate | 2016 | Coal | CC | 100 | Fossil-Steam | RFC | Summer | 4339.1332 | 194 | 1 | 1 | 3679-Other 12kV problems | U1-Forced - Immediate | 100-Fossil-Steam
3679 | Other 12kV problems | Balance of Plant | Electrical | U1 | Forced - Immediate | 2016 | Coal | CC | 100 | Fossil-Steam | RFC | Winter | 124135.8664 | 361 | 1 | 1 | 3679-Other 12kV problems | U1-Forced - Immediate | 100-Fossil-Steam
3679 | Other 12kV problems | Balance of Plant | Electrical | U1 | Forced - Immediate | 2016 | Coal | CC | 100 | Fossil-Steam | RFC | Summer | 6127.9999 | 192 | 1 | 1 | 3679-Other 12kV problems | U1-Forced - Immediate | 100-Fossil-Steam
3679 | Other 12kV problems | Balance of Plant | Electrical | SF | Startup Failure | 2016 | Hydro | WA | 500 | Pumped Storage/Hydro | NPCC | Summer | 112.7317 | 47.3 | 1 | 1 | 3679-Other 12kV problems | SF-Startup Failure | 500-Pumped Storage/Hydro
3679 | Other 12kV problems | Balance of Plant | Electrical | U1 | Forced - Immediate | 2016 | Hydro | WA | 500 | Pumped Storage/Hydro | NPCC | Summer | 37.506 | 47.88 | 1 | 1 | 3679-Other 12kV problems | U1-Forced - Immediate | 500-Pumped Storage/Hydro
3679 | Other 12kV problems | Balance of Plant | Electrical | U1 | Forced - Immediate | 2016 | Gas | GG | 850 | Combined Cycle Block | WECC | Off-Peak | 15900.4 | 101.6 | 1 | 1 | 3679-Other 12kV problems | U1-Forced - Immediate | 850-Combined Cycle Block
3679 | Other 12kV problems | Balance of Plant | Electrical | U1 | Forced - Immediate | 2016 | Gas | GG | 851 | CC GT units | SERC | Off-Peak | 10355.9333 | 163 | 1 | 1 | 3679-Other 12kV problems | U1-Forced - Immediate | 851-CC GT units
3679 | Other 12kV problems | Balance of Plant | Electrical | U1 | Forced - Immediate | 2016 | Gas | GG | 851 | CC GT units | WECC | Off-Peak | 1087.8 | 42 | 1 | 1 | 3679-Other 12kV problems | U1-Forced - Immediate | 851-CC GT units
3679 | Other 12kV problems | Balance of Plant | Electrical | U1 | Forced - Immediate | 2016 | Gas | GG | 851 | CC GT units | SERC | Off-Peak | 2531.9333 | 163 | 1 | 1 | 3679-Other 12kV problems | U1-Forced - Immediate | 851-CC GT units
3679 | Other 12kV problems | Balance of Plant | Electrical | U1 | Forced - Immediate | 2016 | Gas | GG | 852 | CC steam units | WECC | Off-Peak | 414.9333 | 16 | 1 | 1 | 3679-Other 12kV problems | U1-Forced - Immediate | 852-CC steam units
3679 | Other 12kV problems | Balance of Plant | Electrical | U1 | Forced - Immediate | 2016 | Gas | GG | 861 | CoG GT units | WECC | Off-Peak | 1212.75 | 49 | 1 | 1 | 3679-Other 12kV problems | U1-Forced - Immediate | 861-CoG GT units
3680 | Other voltage system transformers | Balance of Plant | Electrical | U1 | Forced - Immediate | 2016 | Coal | CC | 100 | Fossil-Steam | SERC | Winter | 1039.1666 | 290 | 1 | 1 | 3680-Other voltage system transformers | U1-Forced - Immediate | 100-Fossil-Steam
3680 | Other voltage system transformers | Balance of Plant | Electrical | U1 | Forced - Immediate | 2016 | Gas | GG | 300 | Gas Turbine/Jet Engine (Simple Cycle Operation) | WECC | Winter | 24559.1666 | 50 | 1 | 1 | 3680-Other voltage system transformers | U1-Forced - Immediate | 300-Gas Turbine/Jet Engine (Simple Cycle Operation)
3680 | Other voltage system transformers | Balance of Plant | Electrical | U1 | Forced - Immediate | 2016 | Gas | GG | 300 | Gas Turbine/Jet Engine (Simple Cycle Operation) | MRO | Summer | 4875 | 150 | 1 | 1 | 3680-Other voltage system transformers | U1-Forced - Immediate | 300-Gas Turbine/Jet Engine (Simple Cycle Operation)
3680 | Other voltage system transformers | Balance of Plant | Electrical | U1 | Forced - Immediate | 2016 | Hydro | WA | 500 | Pumped Storage/Hydro | NPCC | Summer | 30.375 | 22.5 | 1 | 1 | 3680-Other voltage system transformers | U1-Forced - Immediate | 500-Pumped Storage/Hydro
3680 | Other voltage system transformers | Balance of Plant | Electrical | U1 | Forced - Immediate | 2016 | Hydro | WA | 500 | Pumped Storage/Hydro | SERC | Summer | 3396.0267 | 36.8 | 1 | 1 | 3680-Other voltage system transformers | U1-Forced - Immediate | 500-Pumped Storage/Hydro
3680 | Other voltage system transformers | Balance of Plant | Electrical | U1 | Forced - Immediate | 2016 | Hydro | WA | 500 | Pumped Storage/Hydro | WECC | Winter | 9998.948 | 55.56 | 1 | 1 | 3680-Other voltage system transformers | U1-Forced - Immediate | 500-Pumped Storage/Hydro
3680 | Other voltage system transformers | Balance of Plant | Electrical | SF | Startup Failure | 2016 | Waste Heat | WH | 850 | Combined Cycle Block | TRE | Off-Peak | 5750 | 125 | 1 | 1 | 3680-Other voltage system transformers | SF-Startup Failure | 850-Combined Cycle Block
3680 | Other voltage system transformers | Balance of Plant | Electrical | SF | Startup Failure | 2016 | Waste Heat | WH | 850 | Combined Cycle Block | TRE | Off-Peak | 99000 | 125 | 1 | 1 | 3680-Other voltage system transformers | SF-Startup Failure | 850-Combined Cycle Block
3680 | Other voltage system transformers | Balance of Plant | Electrical | U1 | Forced - Immediate | 2016 | Waste Heat | WH | 850 | Combined Cycle Block | NPCC | Winter | 494.475 | 85.5 | 1 | 1 | 3680-Other voltage system transformers | U1-Forced - Immediate | 850-Combined Cycle Block
3680 | Other voltage system transformers | Balance of Plant | Electrical | U1 | Forced - Immediate | 2016 | Gas | GG | 851 | CC GT units | TRE | Summer | 30829.5 | 153 | 1 | 1 | 3680-Other voltage system transformers | U1-Forced - Immediate | 851-CC GT units
3680 | Other voltage system transformers | Balance of Plant | Electrical | U1 | Forced - Immediate | 2016 | Gas | GG | 851 | CC GT units | TRE | Summer | 27807 | 138 | 1 | 1 | 3680-Other voltage system transformers | U1-Forced - Immediate | 851-CC GT units
3680 | Other voltage system transformers | Balance of Plant | Electrical | U1 | Forced - Immediate | 2016 | Waste Heat | WH | 852 | CC steam units | TRE | Summer | 41762.25 | 207 | 1 | 1 | 3680-Other voltage system transformers | U1-Forced - Immediate | 852-CC steam units
3681 | Other voltage system breakers | Balance of Plant | Electrical | U3 | Forced - Postponed | 2016 | Gas | GG | 100 | Fossil-Steam | WECC | Summer | 577.0999 | 174 | 1 | 1 | 3681-Other voltage system breakers | U3-Forced - Postponed | 100-Fossil-Steam
3681 | Other voltage system breakers | Balance of Plant | Electrical | D1 | Forced - Immediate | 2016 | Coal | LI | 100 | Fossil-Steam | TRE | Winter | 691.5332 | 253 | 1 | 1 | 3681-Other voltage system breakers | D1-Forced - Immediate | 100-Fossil-Steam
3681 | Other voltage system breakers | Balance of Plant | Electrical | D1 | Forced - Immediate | 2016 | Coal | CC | 100 | Fossil-Steam | RFC | Winter | 217 | 620 | 1 | 1 | 3681-Other voltage system breakers | D1-Forced - Immediate | 100-Fossil-Steam
3681 | Other voltage system breakers | Balance of Plant | Electrical | U1 | Forced - Immediate | 2016 | Coal | CC | 100 | Fossil-Steam | SERC | Off-Peak | 12512.6662 | 685 | 1 | 1 | 3681-Other voltage system breakers | U1-Forced - Immediate | 100-Fossil-Steam
3681 | Other voltage system breakers | Balance of Plant | Electrical | U1 | Forced - Immediate | 2016 | Coal | CC | 100 | Fossil-Steam | SERC | Summer | 5611.9995 | 732 | 1 | 1 | 3681-Other voltage system breakers | U1-Forced - Immediate | 100-Fossil-Steam
3681 | Other voltage system breakers | Balance of Plant | Electrical | U1 | Forced - Immediate | 2016 | Gas | GG | 100 | Fossil-Steam | NPCC | Summer | 45.3333 | 68 | 1 | 1 | 3681-Other voltage system breakers | U1-Forced - Immediate | 100-Fossil-Steam
3681 | Other voltage system breakers | Balance of Plant | Electrical | D1 | Forced - Immediate | 2016 | Coal | CC | 100 | Fossil-Steam | SERC | Off-Peak | 345 | 115 | 1 | 1 | 3681-Other voltage system breakers | D1-Forced - Immediate | 100-Fossil-Steam
3681 | Other voltage system breakers | Balance of Plant | Electrical | D1 | Forced - Immediate | 2016 | Coal | LI | 100 | Fossil-Steam | TRE | Winter | 875.7833 | 187 | 1 | 1 | 3681-Other voltage system breakers | D1-Forced - Immediate | 100-Fossil-Steam
3681 | Other voltage system breakers | Balance of Plant | Electrical | U1 | Forced - Immediate | 2016 | Coal | CC | 100 | Fossil-Steam | SERC | Summer | 1792.4322 | 493.33 | 1 | 1 | 3681-Other voltage system breakers | U1-Forced - Immediate | 100-Fossil-Steam
3681 | Other voltage system breakers | Balance of Plant | Electrical | U1 | Forced - Immediate | 2016 | Coal | CC | 100 | Fossil-Steam | MRO | Off-Peak | 10576.5333 | 112 | 1 | 1 | 3681-Other voltage system breakers | U1-Forced - Immediate | 100-Fossil-Steam
3681 | Other voltage system breakers | Balance of Plant | Electrical | D1 | Forced - Immediate | 2016 | Coal | CC | 100 | Fossil-Steam | RFC | Winter | 144.6665 | 620 | 1 | 1 | 3681-Other voltage system breakers | D1-Forced - Immediate | 100-Fossil-Steam
3681 | Other voltage system breakers | Balance of Plant | Electrical | D2 | Forced - Delayed | 2016 | Coal | CC | 100 | Fossil-Steam | RFC | Winter | 147 | 420 | 1 | 1 | 3681-Other voltage system breakers | D2-Forced - Delayed | 100-Fossil-Steam
3681 | Other voltage system breakers | Balance of Plant | Electrical | U1 | Forced - Immediate | 2016 | Coal | CC | 100 | Fossil-Steam | SERC | Summer | 3897.307 | 493.33 | 1 | 1 | 3681-Other voltage system breakers | U1-Forced - Immediate | 100-Fossil-Steam
3681 | Other voltage system breakers | Balance of Plant | Electrical | U2 | Forced - Delayed | 2016 | Coal | LI | 100 | Fossil-Steam | TRE | Winter | 3087.5831 | 395 | 1 | 1 | 3681-Other voltage system breakers | U2-Forced - Delayed | 100-Fossil-Steam
3681 | Other voltage system breakers | Balance of Plant | Electrical | U1 | Forced - Immediate | 2016 | Oil | DI | 300 | Gas Turbine/Jet Engine (Simple Cycle Operation) | MRO | Off-Peak | 1479.3333 | 70 | 1 | 1 | 3681-Other voltage system breakers | U1-Forced - Immediate | 300-Gas Turbine/Jet Engine (Simple Cycle Operation)
3681 | Other voltage system breakers | Balance of Plant | Electrical | SF | Startup Failure | 2016 | Gas | GG | 300 | Gas Turbine/Jet Engine (Simple Cycle Operation) | WECC | Winter | 177 | 47.2 | 1 | 1 | 3681-Other voltage system breakers | SF-Startup Failure | 300-Gas Turbine/Jet Engine (Simple Cycle Operation)
3681 | Other voltage system breakers | Balance of Plant | Electrical | U1 | Forced - Immediate | 2016 | Gas | GG | 300 | Gas Turbine/Jet Engine (Simple Cycle Operation) | SERC | Off-Peak | 164 | 82 | 7 | 7 | 3681-Other voltage system breakers | U1-Forced - Immediate | 300-Gas Turbine/Jet Engine (Simple Cycle Operation)
3681 | Other voltage system breakers | Balance of Plant | Electrical | U1 | Forced - Immediate | 2016 | Gas | GG | 300 | Gas Turbine/Jet Engine (Simple Cycle Operation) | WECC | Off-Peak | 1744.1666 | 130 | 1 | 1 | 3681-Other voltage system breakers | U1-Forced - Immediate | 300-Gas Turbine/Jet Engine (Simple Cycle Operation)
3681 | Other voltage system breakers | Balance of Plant | Electrical | U1 | Forced - Immediate | 2016 | Gas | GG | 300 | Gas Turbine/Jet Engine (Simple Cycle Operation) | RFC | Summer | 176 | 88 | 1 | 1 | 3681-Other voltage system breakers | U1-Forced - Immediate | 300-Gas Turbine/Jet Engine (Simple Cycle Operation)
3681 | Other voltage system breakers | Balance of Plant | Electrical | U1 | Forced - Immediate | 2016 | Gas | GG | 300 | Gas Turbine/Jet Engine (Simple Cycle Operation) | SERC | Winter | 110 | 88 | 1 | 1 | 3681-Other voltage system breakers | U1-Forced - Immediate | 300-Gas Turbine/Jet Engine (Simple Cycle Operation)
3681 | Other voltage system breakers | Balance of Plant | Electrical | U1 | Forced - Immediate | 2016 | Oil | DI | 300 | Gas Turbine/Jet Engine (Simple Cycle Operation) | SERC | Summer | 313.5 | 33 | 1 | 1 | 3681-Other voltage system breakers | U1-Forced - Immediate | 300-Gas Turbine/Jet Engine (Simple Cycle Operation)
3681 | Other voltage system breakers | Balance of Plant | Electrical | U1 | Forced - Immediate | 2016 | Gas | GG | 300 | Gas Turbine/Jet Engine (Simple Cycle Operation) | WECC | Off-Peak | 1150.26 | 100.9 | 1 | 1 | 3681-Other voltage system breakers | U1-Forced - Immediate | 300-Gas Turbine/Jet Engine (Simple Cycle Operation)
3681 | Other voltage system breakers | Balance of Plant | Electrical | U1 | Forced - Immediate | 2016 | Gas | GG | 300 | Gas Turbine/Jet Engine (Simple Cycle Operation) | WECC | Off-Peak | 1687.8333 | 130 | 1 | 1 | 3681-Other voltage system breakers | U1-Forced - Immediate | 300-Gas Turbine/Jet Engine (Simple Cycle Operation)
3681 | Other voltage system breakers | Balance of Plant | Electrical | U1 | Forced - Immediate | 2016 | Oil | DI | 300 | Gas Turbine/Jet Engine (Simple Cycle Operation) | RFC | Winter | 750 | 150 | 1 | 1 | 3681-Other voltage system breakers | U1-Forced - Immediate | 300-Gas Turbine/Jet Engine (Simple Cycle Operation)
3681 | Other voltage system breakers | Balance of Plant | Electrical | U1 | Forced - Immediate | 2016 | Gas | GG | 300 | Gas Turbine/Jet Engine (Simple Cycle Operation) | SERC | Off-Peak | 958.7083 | 17.5 | 1 | 1 | 3681-Other voltage system breakers | U1-Forced - Immediate | 300-Gas Turbine/Jet Engine (Simple Cycle Operation)
3681 | Other voltage system breakers | Balance of Plant | Electrical | SF | Startup Failure | 2016 | Gas | GG | 300 | Gas Turbine/Jet Engine (Simple Cycle Operation) | MRO | Summer | 15629.1666 | 155 | 1 | 1 | 3681-Other voltage system breakers | SF-Startup Failure | 300-Gas Turbine/Jet Engine (Simple Cycle Operation)
3681 | Other voltage system breakers | Balance of Plant | Electrical | U1 | Forced - Immediate | 2016 | Gas | GG | 300 | Gas Turbine/Jet Engine (Simple Cycle Operation) | MRO | Off-Peak | 230.5349 | 126.9 | 1 | 1 | 3681-Other voltage system breakers | U1-Forced - Immediate | 300-Gas Turbine/Jet Engine (Simple Cycle Operation)
3681 | Other voltage system breakers | Balance of Plant | Electrical | U1 | Forced - Immediate | 2016 | Hydro | WA | 500 | Pumped Storage/Hydro | SERC | Winter | 39.48 | 26.32 | 1 | 1 | 3681-Other voltage system breakers | U1-Forced - Immediate | 500-Pumped Storage/Hydro
3681 | Other voltage system breakers | Balance of Plant | Electrical | U1 | Forced - Immediate | 2016 | Hydro | WA | 500 | Pumped Storage/Hydro | SERC | Winter | 262.1233 | 34.19 | 1 | 1 | 3681-Other voltage system breakers | U1-Forced - Immediate | 500-Pumped Storage/Hydro
3681 | Other voltage system breakers | Balance of Plant | Electrical | U1 | Forced - Immediate | 2016 | Hydro | WA | 500 | Pumped Storage/Hydro | SERC | Off-Peak | 2877.4166 | 43 | 1 | 1 | 3681-Other voltage system breakers | U1-Forced - Immediate | 500-Pumped Storage/Hydro
3681 | Other voltage system breakers | Balance of Plant | Electrical | U1 | Forced - Immediate | 2016 | Hydro | WA | 500 | Pumped Storage/Hydro | SERC | Off-Peak | 1940.0166 | 43 | 1 | 1 | 3681-Other voltage system breakers | U1-Forced - Immediate | 500-Pumped Storage/Hydro
3681 | Other voltage system breakers | Balance of Plant | Electrical | U1 | Forced - Immediate | 2016 | Hydro | WA | 500 | Pumped Storage/Hydro | WECC | Winter | 9.3333 | 40 | 1 | 1 | 3681-Other voltage system breakers | U1-Forced - Immediate | 500-Pumped Storage/Hydro
3681 | Other voltage system breakers | Balance of Plant | Electrical | U1 | Forced - Immediate | 2016 | Hydro | WA | 500 | Pumped Storage/Hydro | SERC | Winter | 349.485 | 30.39 | 1 | 1 | 3681-Other voltage system breakers | U1-Forced - Immediate | 500-Pumped Storage/Hydro
3681 | Other voltage system breakers | Balance of Plant | Electrical | U1 | Forced - Immediate | 2016 | Hydro | WA | 500 | Pumped Storage/Hydro | WECC | Off-Peak | 138.6666 | 80 | 1 | 1 | 3681-Other voltage system breakers | U1-Forced - Immediate | 500-Pumped Storage/Hydro
3681 | Other voltage system breakers | Balance of Plant | Electrical | U1 | Forced - Immediate | 2016 | Hydro | WA | 500 | Pumped Storage/Hydro | WECC | Summer | 12.348 | 61.74 | 1 | 1 | 3681-Other voltage system breakers | U1-Forced - Immediate | 500-Pumped Storage/Hydro
3681 | Other voltage system breakers | Balance of Plant | Electrical | U1 | Forced - Immediate | 2016 | Hydro | WA | 500 | Pumped Storage/Hydro | SERC | Summer | 1026 | 72 | 1 | 1 | 3681-Other voltage system breakers | U1-Forced - Immediate | 500-Pumped Storage/Hydro
3681 | Other voltage system breakers | Balance of Plant | Electrical | U1 | Forced - Immediate | 2016 | Hydro | WA | 500 | Pumped Storage/Hydro | SERC | Winter | 1330.5755 | 30.39 | 1 | 1 | 3681-Other voltage system breakers | U1-Forced - Immediate | 500-Pumped Storage/Hydro
3681 | Other voltage system breakers | Balance of Plant | Electrical | D1 | Forced - Immediate | 2016 | Gas | GG | 850 | Combined Cycle Block | SERC | Off-Peak | 2529 | 281 | 1 | 1 | 3681-Other voltage system breakers | D1-Forced - Immediate | 850-Combined Cycle Block
3681 | Other voltage system breakers | Balance of Plant | Electrical | D1 | Forced - Immediate | 2016 | Gas | GG | 850 | Combined Cycle Block | SERC | Summer | 99.76 | 69.6 | 1 | 1 | 3681-Other voltage system breakers | D1-Forced - Immediate | 850-Combined Cycle Block
3681 | Other voltage system breakers | Balance of Plant | Electrical | D1 | Forced - Immediate | 2016 | Gas | GG | 850 | Combined Cycle Block | SERC | Off-Peak | 16617.3 | 246 | 1 | 1 | 3681-Other voltage system breakers | D1-Forced - Immediate | 850-Combined Cycle Block
3681 | Other voltage system breakers | Balance of Plant | Electrical | D1 | Forced - Immediate | 2016 | Gas | GG | 850 | Combined Cycle Block | SERC | Summer | 309.72 | 69.6 | 1 | 1 | 3681-Other voltage system breakers | D1-Forced - Immediate | 850-Combined Cycle Block
3681 | Other voltage system breakers | Balance of Plant | Electrical | D1 | Forced - Immediate | 2016 | Gas | GG | 850 | Combined Cycle Block | SERC | Summer | 1082.5815 | 70.07 | 1 | 1 | 3681-Other voltage system breakers | D1-Forced - Immediate | 850-Combined Cycle Block
3681 | Other voltage system breakers | Balance of Plant | Electrical | D1 | Forced - Immediate | 2016 | Gas | GG | 850 | Combined Cycle Block | SERC | Summer | 89.32 | 69.6 | 1 | 1 | 3681-Other voltage system breakers | D1-Forced - Immediate | 850-Combined Cycle Block
3681 | Other voltage system breakers | Balance of Plant | Electrical | U1 | Forced - Immediate | 2016 | Waste Heat | WH | 850 | Combined Cycle Block | NPCC | Summer | 16069.799 | 86.42 | 1 | 1 | 3681-Other voltage system breakers | U1-Forced - Immediate | 850-Combined Cycle Block
3681 | Other voltage system breakers | Balance of Plant | Electrical | U1 | Forced - Immediate | 2016 | Gas | GG | 850 | Combined Cycle Block | NPCC | Off-Peak | 140.8433 | 89.9 | 1 | 1 | 3681-Other voltage system breakers | U1-Forced - Immediate | 850-Combined Cycle Block
3681 | Other voltage system breakers | Balance of Plant | Electrical | D1 | Forced - Immediate | 2016 | Gas | GG | 850 | Combined Cycle Block | SERC | Summer | 169.36 | 69.6 | 1 | 1 | 3681-Other voltage system breakers | D1-Forced - Immediate | 850-Combined Cycle Block
3681 | Other voltage system breakers | Balance of Plant | Electrical | D1 | Forced - Immediate | 2016 | Gas | GG | 850 | Combined Cycle Block | NPCC | Summer | 350.0666 | 89 | 1 | 1 | 3681-Other voltage system breakers | D1-Forced - Immediate | 850-Combined Cycle Block
3681 | Other voltage system breakers | Balance of Plant | Electrical | U1 | Forced - Immediate | 2016 | Gas | GG | 851 | CC GT units | WECC | Off-Peak | 667.841 | 230.29 | 1 | 1 | 3681-Other voltage system breakers | U1-Forced - Immediate | 851-CC GT units
3681 | Other voltage system breakers | Balance of Plant | Electrical | SF | Startup Failure | 2016 | Gas | GG | 851 | CC GT units | WECC | Off-Peak | 1794.218 | 208.63 | 1 | 1 | 3681-Other voltage system breakers | SF-Startup Failure | 851-CC GT units
3681 | Other voltage system breakers | Balance of Plant | Electrical | U1 | Forced - Immediate | 2016 | Gas | GG | 851 | CC GT units | WECC | Off-Peak | 14992.824 | 223.44 | 1 | 1 | 3681-Other voltage system breakers | U1-Forced - Immediate | 851-CC GT units
3681 | Other voltage system breakers | Balance of Plant | Electrical | U1 | Forced - Immediate | 2016 | Gas | GG | 851 | CC GT units | SERC | Off-Peak | 18291.3166 | 163 | 1 | 1 | 3681-Other voltage system breakers | U1-Forced - Immediate | 851-CC GT units
3681 | Other voltage system breakers | Balance of Plant | Electrical | SF | Startup Failure | 2016 | Gas | GG | 851 | CC GT units | SERC | Winter | 2728.75 | 75 | 1 | 1 | 3681-Other voltage system breakers | SF-Startup Failure | 851-CC GT units
3681 | Other voltage system breakers | Balance of Plant | Electrical | U1 | Forced - Immediate | 2016 | Waste Heat | WH | 852 | CC steam units | SERC | Off-Peak | 11446.0999 | 102 | 2 | 2 | 3681-Other voltage system breakers | U1-Forced - Immediate | 852-CC steam units
3681 | Other voltage system breakers | Balance of Plant | Electrical | U1 | Forced - Immediate | 2016 | Waste Heat | WH | 852 | CC steam units | WECC | Off-Peak | 326.9583 | 112.1 | 1 | 1 | 3681-Other voltage system breakers | U1-Forced - Immediate | 852-CC steam units
3681 | Other voltage system breakers | Balance of Plant | Electrical | U1 | Forced - Immediate | 2016 | Waste Heat | WH | 852 | CC steam units | WECC | Off-Peak | 7515.2 | 112 | 1 | 1 | 3681-Other voltage system breakers | U1-Forced - Immediate | 852-CC steam units
3682 | Other voltage system conductors and buses | Balance of Plant | Electrical | SF | Startup Failure | 2016 | Coal | CC | 100 | Fossil-Steam | TRE | Off-Peak | 3501.5 | 470 | 1 | 1 | 3682-Other voltage system conductors and buses | SF-Startup Failure | 100-Fossil-Steam
3682 | Other voltage system conductors and buses | Balance of Plant | Electrical | D1 | Forced - Immediate | 2016 | Coal | CC | 100 | Fossil-Steam | RFC | Summer | 34.6667 | 20 | 1 | 1 | 3682-Other voltage system conductors and buses | D1-Forced - Immediate | 100-Fossil-Steam
3682 | Other voltage system conductors and buses | Balance of Plant | Electrical | D1 | Forced - Immediate | 2016 | Coal | CC | 100 | Fossil-Steam | SERC | Summer | 3368.2715 | 280.3 | 1 | 1 | 3682-Other voltage system conductors and buses | D1-Forced - Immediate | 100-Fossil-Steam
3682 | Other voltage system conductors and buses | Balance of Plant | Electrical | D1 | Forced - Immediate | 2016 | Coal | CC | 100 | Fossil-Steam | SERC | Winter | 453.7333 | 166 | 1 | 1 | 3682-Other voltage system conductors and buses | D1-Forced - Immediate | 100-Fossil-Steam
3682 | Other voltage system conductors and buses | Balance of Plant | Electrical | U1 | Forced - Immediate | 2016 | Gas | GG | 100 | Fossil-Steam | MRO | Summer | 415.4999 | 90 | 1 | 1 | 3682-Other voltage system conductors and buses | U1-Forced - Immediate | 100-Fossil-Steam
3682 | Other voltage system conductors and buses | Balance of Plant | Electrical | U1 | Forced - Immediate | 2016 | Waste Heat | WH | 100 | Fossil-Steam | WECC | Summer | 396.0598 | 289.8 | 1 | 1 | 3682-Other voltage system conductors and buses | U1-Forced - Immediate | 100-Fossil-Steam
3682 | Other voltage system conductors and buses | Balance of Plant | Electrical | D1 | Forced - Immediate | 2016 | Coal | CC | 100 | Fossil-Steam | MRO | Off-Peak | 157.5 | 35 | 1 | 1 | 3682-Other voltage system conductors and buses | D1-Forced - Immediate | 100-Fossil-Steam
3682 | Other voltage system conductors and buses | Balance of Plant | Electrical | U2 | Forced - Delayed | 2016 | Coal | CC | 100 | Fossil-Steam | RFC | Summer | 123647.3332 | 520 | 1 | 1 | 3682-Other voltage system conductors and buses | U2-Forced - Delayed | 100-Fossil-Steam
3682 | Other voltage system conductors and buses | Balance of Plant | Electrical | D1 | Forced - Immediate | 2016 | Coal | CC | 100 | Fossil-Steam | MRO | Off-Peak | 187.25 | 35 | 1 | 1 | 3682-Other voltage system conductors and buses | D1-Forced - Immediate | 100-Fossil-Steam
3682 | Other voltage system conductors and buses | Balance of Plant | Electrical | D1 | Forced - Immediate | 2016 | Coal | CC | 100 | Fossil-Steam | MRO | Off-Peak | 6179.8333 | 35 | 1 | 1 | 3682-Other voltage system conductors and buses | D1-Forced - Immediate | 100-Fossil-Steam
3682 | Other voltage system conductors and buses | Balance of Plant | Electrical | U1 | Forced - Immediate | 2016 | Gas | GG | 300 | Gas Turbine/Jet Engine (Simple Cycle Operation) | RFC | Winter | 5171.4666 | 86 | 2 | 2 | 3682-Other voltage system conductors and buses | U1-Forced - Immediate | 300-Gas Turbine/Jet Engine (Simple Cycle Operation)
3682 | Other voltage system conductors and buses | Balance of Plant | Electrical | U1 | Forced - Immediate | 2016 | Gas | GG | 300 | Gas Turbine/Jet Engine (Simple Cycle Operation) | MRO | Summer | 461.5 | 71 | 1 | 1 | 3682-Other voltage system conductors and buses | U1-Forced - Immediate | 300-Gas Turbine/Jet Engine (Simple Cycle Operation)
3682 | Other voltage system conductors and buses | Balance of Plant | Electrical | U1 | Forced - Immediate | 2016 | Oil | DI | 300 | Gas Turbine/Jet Engine (Simple Cycle Operation) | NPCC | Off-Peak | 13273.5833 | 47 | 1 | 1 | 3682-Other voltage system conductors and buses | U1-Forced - Immediate | 300-Gas Turbine/Jet Engine (Simple Cycle Operation)
3682 | Other voltage system conductors and buses | Balance of Plant | Electrical | U1 | Forced - Immediate | 2016 | Oil | DI | 300 | Gas Turbine/Jet Engine (Simple Cycle Operation) | NPCC | Off-Peak | 7845.0833 | 47 | 1 | 1 | 3682-Other voltage system conductors and buses | U1-Forced - Immediate | 300-Gas Turbine/Jet Engine (Simple Cycle Operation)
3682 | Other voltage system conductors and buses | Balance of Plant | Electrical | U1 | Forced - Immediate | 2016 | Gas | GG | 300 | Gas Turbine/Jet Engine (Simple Cycle Operation) | TRE | Summer | 988.9833 | 49 | 1 | 1 | 3682-Other voltage system conductors and buses | U1-Forced - Immediate | 300-Gas Turbine/Jet Engine (Simple Cycle Operation)
3682 | Other voltage system conductors and buses | Balance of Plant | Electrical | U1 | Forced - Immediate | 2016 | Gas | GG | 300 | Gas Turbine/Jet Engine (Simple Cycle Operation) | SERC | Summer | 5822.0166 | 49 | 1 | 1 | 3682-Other voltage system conductors and buses | U1-Forced - Immediate | 300-Gas Turbine/Jet Engine (Simple Cycle Operation)
3682 | Other voltage system conductors and buses | Balance of Plant | Electrical | U1 | Forced - Immediate | 2016 | Gas | GG | 300 | Gas Turbine/Jet Engine (Simple Cycle Operation) | TRE | Summer | 3051.3333 | 46 | 1 | 1 | 3682-Other voltage system conductors and buses | U1-Forced - Immediate | 300-Gas Turbine/Jet Engine (Simple Cycle Operation)
3682 | Other voltage system conductors and buses | Balance of Plant | Electrical | U1 | Forced - Immediate | 2016 | Gas | GG | 300 | Gas Turbine/Jet Engine (Simple Cycle Operation) | TRE | Off-Peak | 14992.1666 | 46 | 1 | 1 | 3682-Other voltage system conductors and buses | U1-Forced - Immediate | 300-Gas Turbine/Jet Engine (Simple Cycle Operation)
3682 | Other voltage system conductors and buses | Balance of Plant | Electrical | U1 | Forced - Immediate | 2016 | Hydro | WA | 500 | Pumped Storage/Hydro | SERC | Off-Peak | 1758.333 | 500 | 1 | 1 | 3682-Other voltage system conductors and buses | U1-Forced - Immediate | 500-Pumped Storage/Hydro
3682 | Other voltage system conductors and buses | Balance of Plant | Electrical | U2 | Forced - Delayed | 2016 | Hydro | WA | 500 | Pumped Storage/Hydro | SERC | Off-Peak | 850 | 500 | 1 | 1 | 3682-Other voltage system conductors and buses | U2-Forced - Delayed | 500-Pumped Storage/Hydro
3682 | Other voltage system conductors and buses | Balance of Plant | Electrical | U2 | Forced - Delayed | 2016 | Hydro | WA | 500 | Pumped Storage/Hydro | SERC | Off-Peak | 983.333 | 500 | 1 | 1 | 3682-Other voltage system conductors and buses | U2-Forced - Delayed | 500-Pumped Storage/Hydro
3682 | Other voltage system conductors and buses | Balance of Plant | Electrical | U1 | Forced - Immediate | 2016 | Hydro | WA | 500 | Pumped Storage/Hydro | WECC | Winter | 63.48 | 20.7 | 1 | 1 | 3682-Other voltage system conductors and buses | U1-Forced - Immediate | 500-Pumped Storage/Hydro
3682 | Other voltage system conductors and buses | Balance of Plant | Electrical | U2 | Forced - Delayed | 2016 | Hydro | WA | 500 | Pumped Storage/Hydro | SERC | Off-Peak | 2250 | 500 | 1 | 1 | 3682-Other voltage system conductors and buses | U2-Forced - Delayed | 500-Pumped Storage/Hydro
3682 | Other voltage system conductors and buses | Balance of Plant | Electrical | U1 | Forced - Immediate | 2016 | Coal | OS | 650 | Fluidized Bed | WECC | Off-Peak | 3813.7387 | 33.92 | 1 | 1 | 3682-Other voltage system conductors and buses | U1-Forced - Immediate | 650-Fluidized Bed
3682 | Other voltage system conductors and buses | Balance of Plant | Electrical | D1 | Forced - Immediate | 2016 | Gas | GG | 850 | Combined Cycle Block | SERC | Summer | 95.12 | 69.6 | 1 | 1 | 3682-Other voltage system conductors and buses | D1-Forced - Immediate | 850-Combined Cycle Block
3682 | Other voltage system conductors and buses | Balance of Plant | Electrical | U1 | Forced - Immediate | 2016 | Gas | GG | 851 | CC GT units | TRE | Summer | 8047.8 | 153 | 1 | 1 | 3682-Other voltage system conductors and buses | U1-Forced - Immediate | 851-CC GT units
3682 | Other voltage system conductors and buses | Balance of Plant | Electrical | U1 | Forced - Immediate | 2016 | Gas | GG | 851 | CC GT units | NPCC | Off-Peak | 24366.6665 | 250 | 1 | 1 | 3682-Other voltage system conductors and buses | U1-Forced - Immediate | 851-CC GT units
3682 | Other voltage system conductors and buses | Balance of Plant | Electrical | U1 | Forced - Immediate | 2016 | Gas | GG | 851 | CC GT units | WECC | Off-Peak | 459.0283 | 162.01 | 1 | 1 | 3682-Other voltage system conductors and buses | U1-Forced - Immediate | 851-CC GT units
3682 | Other voltage system conductors and buses | Balance of Plant | Electrical | U1 | Forced - Immediate | 2016 | Gas | GG | 851 | CC GT units | SERC | Off-Peak | 4687.6666 | 164 | 1 | 1 | 3682-Other voltage system conductors and buses | U1-Forced - Immediate | 851-CC GT units
3682 | Other voltage system conductors and buses | Balance of Plant | Electrical | U1 | Forced - Immediate | 2016 | Gas | GG | 851 | CC GT units | WECC | Off-Peak | 459.1133 | 162.04 | 1 | 1 | 3682-Other voltage system conductors and buses | U1-Forced - Immediate | 851-CC GT units
3682 | Other voltage system conductors and buses | Balance of Plant | Electrical | U1 | Forced - Immediate | 2016 | Waste Heat | WH | 852 | CC steam units | WECC | Off-Peak | 832.8 | 277.6 | 1 | 1 | 3682-Other voltage system conductors and buses | U1-Forced - Immediate | 852-CC steam units
3682 | Other voltage system conductors and buses | Balance of Plant | Electrical | U1 | Forced - Immediate | 2016 | Waste Heat | WH | 852 | CC steam units | WECC | Winter | 17923.5 | 35 | 1 | 1 | 3682-Other voltage system conductors and buses | U1-Forced - Immediate | 852-CC steam units
3682 | Other voltage system conductors and buses | Balance of Plant | Electrical | D1 | Forced - Immediate | 2016 | Gas | GG | 860 | Co-generator Block | NPCC | Winter | 4344 | 240 | 1 | 1 | 3682-Other voltage system conductors and buses | D1-Forced - Immediate | 860-Co-generator Block
3682 | Other voltage system conductors and buses | Balance of Plant | Electrical | U1 | Forced - Immediate | 2016 | Gas | GG | 861 | CoG GT units | WECC | Winter | 24174.9666 | 49 | 1 | 1 | 3682-Other voltage system conductors and buses | U1-Forced - Immediate | 861-CoG GT units
3683 | Other voltage system insulators | Balance of Plant | Electrical | U1 | Forced - Immediate | 2016 | Gas | GG | 300 | Gas Turbine/Jet Engine (Simple Cycle Operation) | SERC | Off-Peak | 3921.6 | 72 | 1 | 1 | 3683-Other voltage system insulators | U1-Forced - Immediate | 300-Gas Turbine/Jet Engine (Simple Cycle Operation)
3683 | Other voltage system insulators | Balance of Plant | Electrical | U1 | Forced - Immediate | 2016 | Hydro | WA | 500 | Pumped Storage/Hydro | SERC | Winter | 10439.2499 | 404.1 | 1 | 1 | 3683-Other voltage system insulators | U1-Forced - Immediate | 500-Pumped Storage/Hydro
3683 | Other voltage system insulators | Balance of Plant | Electrical | U1 | Forced - Immediate | 2016 | Hydro | WA | 500 | Pumped Storage/Hydro | SERC | Off-Peak | 3.325 | 28.5 | 1 | 1 | 3683-Other voltage system insulators | U1-Forced - Immediate | 500-Pumped Storage/Hydro
3683 | Other voltage system insulators | Balance of Plant | Electrical | U1 | Forced - Immediate | 2016 | Hydro | WA | 500 | Pumped Storage/Hydro | SERC | Off-Peak | 38.475 | 28.5 | 1 | 1 | 3683-Other voltage system insulators | U1-Forced - Immediate | 500-Pumped Storage/Hydro
3683 | Other voltage system insulators | Balance of Plant | Electrical | U1 | Forced - Immediate | 2016 | Hydro | WA | 500 | Pumped Storage/Hydro | SERC | Summer | 28.025 | 28.5 | 2 | 2 | 3683-Other voltage system insulators | U1-Forced - Immediate | 500-Pumped Storage/Hydro
3683 | Other voltage system insulators | Balance of Plant | Electrical | U1 | Forced - Immediate | 2016 | Hydro | WA | 500 | Pumped Storage/Hydro | SERC | Off-Peak | 38 | 28.5 | 1 | 1 | 3683-Other voltage system insulators | U1-Forced - Immediate | 500-Pumped Storage/Hydro
3683 | Other voltage system insulators | Balance of Plant | Electrical | U1 | Forced - Immediate | 2016 | Gas | GG | 852 | CC steam units | SERC | Off-Peak | 3921.6 | 72 | 1 | 1 | 3683-Other voltage system insulators | U1-Forced - Immediate | 852-CC steam units
3683 | Other voltage system insulators | Balance of Plant | Electrical | U1 | Forced - Immediate | 2016 | Gas | GG | 861 | CoG GT units | SERC | Winter | 42344.172 | 179.92 | 1 | 1 | 3683-Other voltage system insulators | U1-Forced - Immediate | 861-CoG GT units
3684 | Other voltage system protection devices | Balance of Plant | Electrical | SF | Startup Failure | 2016 | Coal | CC | 100 | Fossil-Steam | MRO | Off-Peak | 5351.4998 | 462 | 1 | 1 | 3684-Other voltage system protection devices | SF-Startup Failure | 100-Fossil-Steam
3684 | Other voltage system protection devices | Balance of Plant | Electrical | U1 | Forced - Immediate | 2016 | Gas | GG | 100 | Fossil-Steam | WECC | Summer | 879.7467 | 497.97 | 1 | 1 | 3684-Other voltage system protection devices | U1-Forced - Immediate | 100-Fossil-Steam
3684 | Other voltage system protection devices | Balance of Plant | Electrical | U1 | Forced - Immediate | 2016 | Waste Heat | WH | 100 | Fossil-Steam | WECC | Summer | 239.8 | 44 | 1 | 1 | 3684-Other voltage system protection devices | U1-Forced - Immediate | 100-Fossil-Steam
3684 | Other voltage system protection devices | Balance of Plant | Electrical | U1 | Forced - Immediate | 2016 | Coal | CC | 100 | Fossil-Steam | SERC | Winter | 142.4999 | 225 | 1 | 1 | 3684-Other voltage system protection devices | U1-Forced - Immediate | 100-Fossil-Steam
3684 | Other voltage system protection devices | Balance of Plant | Electrical | U1 | Forced - Immediate | 2016 | Coal | CC | 100 | Fossil-Steam | MRO | Off-Peak | 11394.8 | 467 | 1 | 1 | 3684-Other voltage system protection devices | U1-Forced - Immediate | 100-Fossil-Steam
3684 | Other voltage system protection devices | Balance of Plant | Electrical | D2 | Forced - Delayed | 2016 | Coal | LI | 100 | Fossil-Steam | TRE | Off-Peak | 220 | 200 | 1 | 1 | 3684-Other voltage system protection devices | D2-Forced - Delayed | 100-Fossil-Steam
3684 | Other voltage system protection devices | Balance of Plant | Electrical | D1 | Forced - Immediate | 2016 | Coal | CC | 100 | Fossil-Steam | SERC | Winter | 741 | 185.25 | 1 | 1 | 3684-Other voltage system protection devices | D1-Forced - Immediate | 100-Fossil-Steam
3684 | Other voltage system protection devices | Balance of Plant | Electrical | D1 | Forced - Immediate | 2016 | Coal | CC | 100 | Fossil-Steam | RFC | Winter | 4332 | 380 | 1 | 1 | 3684-Other voltage system protection devices | D1-Forced - Immediate | 100-Fossil-Steam
3684 | Other voltage system protection devices | Balance of Plant | Electrical | U1 | Forced - Immediate | 2016 | Coal | LI | 100 | Fossil-Steam | TRE | Off-Peak | 8578.5 | 602 | 1 | 1 | 3684-Other voltage system protection devices | U1-Forced - Immediate | 100-Fossil-Steam
3684 | Other voltage system protection devices | Balance of Plant | Electrical | U1 | Forced - Immediate | 2016 | Gas | GG | 300 | Gas Turbine/Jet Engine (Simple Cycle Operation) | TRE | Winter | 278.6 | 42 | 1 | 1 | 3684-Other voltage system protection devices | U1-Forced - Immediate | 300-Gas Turbine/Jet Engine (Simple Cycle Operation)
3684 | Other voltage system protection devices | Balance of Plant | Electrical | U1 | Forced - Immediate | 2016 | Gas | GG | 300 | Gas Turbine/Jet Engine (Simple Cycle Operation) | SERC | Winter | 23892 | 44 | 1 | 1 | 3684-Other voltage system protection devices | U1-Forced - Immediate | 300-Gas Turbine/Jet Engine (Simple Cycle Operation)
3684 | Other voltage system protection devices | Balance of Plant | Electrical | U1 | Forced - Immediate | 2016 | Gas | GG | 300 | Gas Turbine/Jet Engine (Simple Cycle Operation) | MRO | Off-Peak | 40733 | 77 | 1 | 1 | 3684-Other voltage system protection devices | U1-Forced - Immediate | 300-Gas Turbine/Jet Engine (Simple Cycle Operation)
3684 | Other voltage system protection devices | Balance of Plant | Electrical | U1 | Forced - Immediate | 2016 | Gas | GG | 300 | Gas Turbine/Jet Engine (Simple Cycle Operation) | TRE | Winter | 1401.4 | 42 | 1 | 1 | 3684-Other voltage system protection devices | U1-Forced - Immediate | 300-Gas Turbine/Jet Engine (Simple Cycle Operation)
3684 | Other voltage system protection devices | Balance of Plant | Electrical | U1 | Forced - Immediate | 2016 | Gas | GG | 300 | Gas Turbine/Jet Engine (Simple Cycle Operation) | MRO | Winter | 94068.5666 | 98 | 1 | 1 | 3684-Other voltage system protection devices | U1-Forced - Immediate | 300-Gas Turbine/Jet Engine (Simple Cycle Operation)
3684 | Other voltage system protection devices | Balance of Plant | Electrical | SF | Startup Failure | 2016 | Gas | GG | 300 | Gas Turbine/Jet Engine (Simple Cycle Operation) | MRO | Off-Peak | 106.0666 | 148 | 1 | 1 | 3684-Other voltage system protection devices | SF-Startup Failure | 300-Gas Turbine/Jet Engine (Simple Cycle Operation)
3684 | Other voltage system protection devices | Balance of Plant | Electrical | U1 | Forced - Immediate | 2016 | Gas | GG | 300 | Gas Turbine/Jet Engine (Simple Cycle Operation) | WECC | Off-Peak | 222.75 | 55 | 1 | 1 | 3684-Other voltage system protection devices | U1-Forced - Immediate | 300-Gas Turbine/Jet Engine (Simple Cycle Operation)
3684 | Other voltage system protection devices | Balance of Plant | Electrical | U1 | Forced - Immediate | 2016 | Gas | GG | 300 | Gas Turbine/Jet Engine (Simple Cycle Operation) | WECC | Winter | 108.8666 | 46 | 1 | 1 | 3684-Other voltage system protection devices | U1-Forced - Immediate | 300-Gas Turbine/Jet Engine (Simple Cycle Operation)
3684 | Other voltage system protection devices | Balance of Plant | Electrical | U1 | Forced - Immediate | 2016 | Gas | GG | 300 | Gas Turbine/Jet Engine (Simple Cycle Operation) | WECC | Winter | 71.5866 | 47.2 | 1 | 1 | 3684-Other voltage system protection devices | U1-Forced - Immediate | 300-Gas Turbine/Jet Engine (Simple Cycle Operation)
3684 | Other voltage system protection devices | Balance of Plant | Electrical | U1 | Forced - Immediate | 2016 | Oil | DI | 300 | Gas Turbine/Jet Engine (Simple Cycle Operation) | SERC | Winter | 32994 | 54 | 1 | 1 | 3684-Other voltage system protection devices | U1-Forced - Immediate | 300-Gas Turbine/Jet Engine (Simple Cycle Operation)
3684 | Other voltage system protection devices | Balance of Plant | Electrical | U1 | Forced - Immediate | 2016 | Oil | DI | 300 | Gas Turbine/Jet Engine (Simple Cycle Operation) | NPCC | Off-Peak | 16.2 | 18 | 1 | 1 | 3684-Other voltage system protection devices | U1-Forced - Immediate | 300-Gas Turbine/Jet Engine (Simple Cycle Operation)
3684 | Other voltage system protection devices | Balance of Plant | Electrical | SF | Startup Failure | 2016 | Hydro | WA | 500 | Pumped Storage/Hydro | MRO | Summer | 29.26 | 19.95 | 1 | 1 | 3684-Other voltage system protection devices | SF-Startup Failure | 500-Pumped Storage/Hydro
3684 | Other voltage system protection devices | Balance of Plant | Electrical | SF | Startup Failure | 2016 | Hydro | WA | 500 | Pumped Storage/Hydro | MRO | Summer | 85.785 | 40.85 | 1 | 1 | 3684-Other voltage system protection devices | SF-Startup Failure | 500-Pumped Storage/Hydro
3684 | Other voltage system protection devices | Balance of Plant | Electrical | SF | Startup Failure | 2016 | Hydro | WA | 500 | Pumped Storage/Hydro | MRO | Summer | 314.545 | 19.95 | 1 | 1 | 3684-Other voltage system protection devices | SF-Startup Failure | 500-Pumped Storage/Hydro
3684 | Other voltage system protection devices | Balance of Plant | Electrical | U1 | Forced - Immediate | 2016 | Hydro | WA | 500 | Pumped Storage/Hydro | MRO | Winter | 58.7733 | 30.4 | 1 | 1 | 3684-Other voltage system protection devices | U1-Forced - Immediate | 500-Pumped Storage/Hydro
3684 | Other voltage system protection devices | Balance of Plant | Electrical | SF | Startup Failure | 2016 | Hydro | WA | 500 | Pumped Storage/Hydro | MRO | Summer | 13.965 | 19.95 | 1 | 1 | 3684-Other voltage system protection devices | SF-Startup Failure | 500-Pumped Storage/Hydro
3684 | Other voltage system protection devices | Balance of Plant | Electrical | SF | Startup Failure | 2016 | Hydro | WA | 500 | Pumped Storage/Hydro | MRO | Summer | 17.955 | 19.95 | 1 | 1 | 3684-Other voltage system protection devices | SF-Startup Failure | 500-Pumped Storage/Hydro
3684 | Other voltage system protection devices | Balance of Plant | Electrical | SF | Startup Failure | 2016 | Hydro | WA | 500 | Pumped Storage/Hydro | MRO | Winter | 18.9525 | 19.95 | 2 | 2 | 3684-Other voltage system protection devices | SF-Startup Failure | 500-Pumped Storage/Hydro
3684 | Other voltage system protection devices | Balance of Plant | Electrical | SF | Startup Failure | 2016 | Hydro | WA | 500 | Pumped Storage/Hydro | MRO | Winter | 25.1908 | 40.85 | 1 | 1 | 3684-Other voltage system protection devices | SF-Startup Failure | 500-Pumped Storage/Hydro
3684 | Other voltage system protection devices | Balance of Plant | Electrical | U1 | Forced - Immediate | 2016 | Hydro | WA | 500 | Pumped Storage/Hydro | MRO | Off-Peak | 123.2308 | 40.85 | 1 | 1 | 3684-Other voltage system protection devices | U1-Forced - Immediate | 500-Pumped Storage/Hydro
3684 | Other voltage system protection devices | Balance of Plant | Electrical | U1 | Forced - Immediate | 2016 | Hydro | WA | 500 | Pumped Storage/Hydro | MRO | Off-Peak | 229.4408 | 40.85 | 1 | 1 | 3684-Other voltage system protection devices | U1-Forced - Immediate | 500-Pumped Storage/Hydro
3684 | Other voltage system protection devices | Balance of Plant | Electrical | U1 | Forced - Immediate | 2016 | Hydro | WA | 500 | Pumped Storage/Hydro | MRO | Summer | 27.36 | 30.4 | 2 | 2 | 3684-Other voltage system protection devices | U1-Forced - Immediate | 500-Pumped Storage/Hydro
3684 | Other voltage system protection devices | Balance of Plant | Electrical | U1 | Forced - Immediate | 2016 | Hydro | WA | 500 | Pumped Storage/Hydro | MRO | Summer | 45.6 | 30.4 | 2 | 2 | 3684-Other voltage system protection devices | U1-Forced - Immediate | 500-Pumped Storage/Hydro
3684 | Other voltage system protection devices | Balance of Plant | Electrical | U1 | Forced - Immediate | 2016 | Hydro | WA | 500 | Pumped Storage/Hydro | MRO | Summer | 108.9333 | 30.4 | 4 | 4 | 3684-Other voltage system protection devices | U1-Forced - Immediate | 500-Pumped Storage/Hydro
3684 | Other voltage system protection devices | Balance of Plant | Electrical | U1 | Forced - Immediate | 2016 | Hydro | WA | 500 | Pumped Storage/Hydro | MRO | Summer | 3882.27 | 19.95 | 1 | 1 | 3684-Other voltage system protection devices | U1-Forced - Immediate | 500-Pumped Storage/Hydro
3684 | Other voltage system protection devices | Balance of Plant | Electrical | SF | Startup Failure | 2016 | Hydro | WA | 500 | Pumped Storage/Hydro | MRO | Off-Peak | 2.9925 | 19.95 | 1 | 1 | 3684-Other voltage system protection devices | SF-Startup Failure | 500-Pumped Storage/Hydro
3684 | Other voltage system protection devices | Balance of Plant | Electrical | SF | Startup Failure | 2016 | Hydro | WA | 500 | Pumped Storage/Hydro | MRO | Summer | 5.6525 | 19.95 | 1 | 1 | 3684-Other voltage system protection devices | SF-Startup Failure | 500-Pumped Storage/Hydro
3684 | Other voltage system protection devices | Balance of Plant | Electrical | SF | Startup Failure | 2016 | Hydro | WA | 500 | Pumped Storage/Hydro | MRO | Winter | 12.9675 | 19.95 | 1 | 1 | 3684-Other voltage system protection devices | SF-Startup Failure | 500-Pumped Storage/Hydro
3684 | Other voltage system protection devices | Balance of Plant | Electrical | U1 | Forced - Immediate | 2016 | Hydro | WA | 500 | Pumped Storage/Hydro | WECC | Off-Peak | 111.671 | 51.94 | 7 | 7 | 3684-Other voltage system protection devices | U1-Forced - Immediate | 500-Pumped Storage/Hydro
3684 | Other voltage system protection devices | Balance of Plant | Electrical | SF | Startup Failure | 2016 | Hydro | WA | 500 | Pumped Storage/Hydro | MRO | Off-Peak | 37.4933 | 30.4 | 1 | 1 | 3684-Other voltage system protection devices | SF-Startup Failure | 500-Pumped Storage/Hydro
3684 | Other voltage system protection devices | Balance of Plant | Electrical | SF | Startup Failure | 2016 | Hydro | WA | 500 | Pumped Storage/Hydro | MRO | Summer | 68.0833 | 40.85 | 1 | 1 | 3684-Other voltage system protection devices | SF-Startup Failure | 500-Pumped Storage/Hydro
3684 | Other voltage system protection devices | Balance of Plant | Electrical | SF | Startup Failure | 2016 | Hydro | WA | 500 | Pumped Storage/Hydro | MRO | Summer | 207.2266 | 30.4 | 1 | 1 | 3684-Other voltage system protection devices | SF-Startup Failure | 500-Pumped Storage/Hydro
3684 | Other voltage system protection devices | Balance of Plant | Electrical | U1 | Forced - Immediate | 2016 | Hydro | WA | 500 | Pumped Storage/Hydro | MRO | Summer | 32.8708 | 40.25 | 2 | 2 | 3684-Other voltage system protection devices | U1-Forced - Immediate | 500-Pumped Storage/Hydro
3684 | Other voltage system protection devices | Balance of Plant | Electrical | U1 | Forced - Immediate | 2016 | Hydro | WA | 500 | Pumped Storage/Hydro | MRO | Winter | 31.4333 | 46 | 2 | 2 | 3684-Other voltage system protection devices | U1-Forced - Immediate | 500-Pumped Storage/Hydro
3684 | Other voltage system protection devices | Balance of Plant | Electrical | SF | Startup Failure | 2016 | Hydro | WA | 500 | Pumped Storage/Hydro | MRO | Off-Peak | 31.92 | 30.4 | 1 | 1 | 3684-Other voltage system protection devices | SF-Startup Failure | 500-Pumped Storage/Hydro
3684 | Other voltage system protection devices | Balance of Plant | Electrical | SF | Startup Failure | 2016 | Hydro | WA | 500 | Pumped Storage/Hydro | MRO | Summer | 12.635 | 19.95 | 1 | 1 | 3684-Other voltage system protection devices | SF-Startup Failure | 500-Pumped Storage/Hydro
3684 | Other voltage system protection devices | Balance of Plant | Electrical | SF | Startup Failure | 2016 | Hydro | WA | 500 | Pumped Storage/Hydro | MRO | Winter | 14.9625 | 19.95 | 1 | 1 | 3684-Other voltage system protection devices | SF-Startup Failure | 500-Pumped Storage/Hydro
3684 | Other voltage system protection devices | Balance of Plant | Electrical | U1 | Forced - Immediate | 2016 | Hydro | WA | 500 | Pumped Storage/Hydro | MRO | Winter | 6.65 | 19.95 | 1 | 1 | 3684-Other voltage system protection devices | U1-Forced - Immediate | 500-Pumped Storage/Hydro
3684 | Other voltage system protection devices | Balance of Plant | Electrical | U1 | Forced - Immediate | 2016 | Hydro | WA | 500 | Pumped Storage/Hydro | MRO | Winter | 15131.5208 | 40.85 | 1 | 1 | 3684-Other voltage system protection devices | U1-Forced - Immediate | 500-Pumped Storage/Hydro
3684 | Other voltage system protection devices | Balance of Plant | Electrical | U1 | Forced - Immediate | 2016 | Hydro | WA | 500 | Pumped Storage/Hydro | MRO | Summer | 418.6175 | 19.95 | 1 | 1 | 3684-Other voltage system protection devices | U1-Forced - Immediate | 500-Pumped Storage/Hydro
3684 | Other voltage system protection devices | Balance of Plant | Electrical | SF | Startup Failure | 2016 | Hydro | WA | 500 | Pumped Storage/Hydro | MRO | Off-Peak | 48.1333 | 30.4 | 1 | 1 | 3684-Other voltage system protection devices | SF-Startup Failure | 500-Pumped Storage/Hydro
3684 | Other voltage system protection devices | Balance of Plant | Electrical | SF | Startup Failure | 2016 | Hydro | WA | 500 | Pumped Storage/Hydro | MRO | Summer | 2.5333 | 30.4 | 1 | 1 | 3684-Other voltage system protection devices | SF-Startup Failure | 500-Pumped Storage/Hydro
3684 | Other voltage system protection devices | Balance of Plant | Electrical | SF | Startup Failure | 2016 | Hydro | WA | 500 | Pumped Storage/Hydro | MRO | Summer | 26.6 | 19.95 | 1 | 1 | 3684-Other voltage system protection devices | SF-Startup Failure | 500-Pumped Storage/Hydro
3684 | Other voltage system protection devices | Balance of Plant | Electrical | SF | Startup Failure | 2016 | Hydro | WA | 500 | Pumped Storage/Hydro | MRO | Summer | 37.4458 | 40.85 | 1 | 1 | 3684-Other voltage system protection devices | SF-Startup Failure | 500-Pumped Storage/Hydro
3684 | Other voltage system protection devices | Balance of Plant | Electrical | U1 | Forced - Immediate | 2016 | Hydro | WA | 500 | Pumped Storage/Hydro | SERC | Off-Peak | 10.528 | 26.32 | 1 | 1 | 3684-Other voltage system protection devices | U1-Forced - Immediate | 500-Pumped Storage/Hydro
3684 | Other voltage system protection devices | Balance of Plant | Electrical | U1 | Forced - Immediate | 2016 | Hydro | WA | 500 | Pumped Storage/Hydro | RFC | Off-Peak | 3753.75 | 385 | 1 | 1 | 3684-Other voltage system protection devices | U1-Forced - Immediate | 500-Pumped Storage/Hydro
3684 | Other voltage system protection devices | Balance of Plant | Electrical | U1 | Forced - Immediate | 2016 | Hydro | WA | 500 | Pumped Storage/Hydro | MRO | Summer | 13.6325 | 19.95 | 1 | 1 | 3684-Other voltage system protection devices | U1-Forced - Immediate | 500-Pumped Storage/Hydro
3684 | Other voltage system protection devices | Balance of Plant | Electrical | U1 | Forced - Immediate | 2016 | Hydro | WA | 500 | Pumped Storage/Hydro | MRO | Summer | 76.8075 | 19.95 | 1 | 1 | 3684-Other voltage system protection devices | U1-Forced - Immediate | 500-Pumped Storage/Hydro
3684 | Other voltage system protection devices | Balance of Plant | Electrical | U1 | Forced - Immediate | 2016 | Hydro | WA | 500 | Pumped Storage/Hydro | MRO | Winter | 49.0666 | 46 | 1 | 1 | 3684-Other voltage system protection devices | U1-Forced - Immediate | 500-Pumped Storage/Hydro
3684 | Other voltage system protection devices | Balance of Plant | Electrical | SF | Startup Failure | 2016 | Hydro | WA | 500 | Pumped Storage/Hydro | MRO | Summer | 23.275 | 19.95 | 1 | 1 | 3684-Other voltage system protection devices | SF-Startup Failure | 500-Pumped Storage/Hydro
3684 | Other voltage system protection devices | Balance of Plant | Electrical | SF | Startup Failure | 2016 | Hydro | WA | 500 | Pumped Storage/Hydro | MRO | Winter | 30.4 | 30.4 | 1 | 1 | 3684-Other voltage system protection devices | SF-Startup Failure | 500-Pumped Storage/Hydro
3684 | Other voltage system protection devices | Balance of Plant | Electrical | SF | Startup Failure | 2016 | Hydro | WA | 500 | Pumped Storage/Hydro | MRO | Winter | 36.765 | 40.85 | 1 | 1 | 3684-Other voltage system protection devices | SF-Startup Failure | 500-Pumped Storage/Hydro
3684 | Other voltage system protection devices | Balance of Plant | Electrical | U1 | Forced - Immediate | 2016 | Hydro | WA | 500 | Pumped Storage/Hydro | MRO | Winter | 50.6666 | 30.4 | 1 | 1 | 3684-Other voltage system protection devices | U1-Forced - Immediate | 500-Pumped Storage/Hydro
3684 | Other voltage system protection devices | Balance of Plant | Electrical | U1 | Forced - Immediate | 2016 | Coal | OS | 800 | Miscellaneous | RFC | Summer | 92.5 | 37 | 1 | 1 | 3684-Other voltage system protection devices | U1-Forced - Immediate | 800-Miscellaneous
3684 | Other voltage system protection devices | Balance of Plant | Electrical | U1 | Forced - Immediate | 2016 | Gas | GG | 850 | Combined Cycle Block | NPCC | Winter | 464.4833 | 89.9 | 1 | 1 | 3684-Other voltage system protection devices | U1-Forced - Immediate | 850-Combined Cycle Block
3684 | Other voltage system protection devices | Balance of Plant | Electrical | U1 | Forced - Immediate | 2016 | Waste Heat | WH | 850 | Combined Cycle Block | NPCC | Winter | 524.4 | 85.5 | 1 | 1 | 3684-Other voltage system protection devices | U1-Forced - Immediate | 850-Combined Cycle Block
3684 | Other voltage system protection devices | Balance of Plant | Electrical | U1 | Forced - Immediate | 2016 | Gas | GG | 850 | Combined Cycle Block | RFC | Off-Peak | 3989.3331 | 640 | 1 | 1 | 3684-Other voltage system protection devices | U1-Forced - Immediate | 850-Combined Cycle Block
3684 | Other voltage system protection devices | Balance of Plant | Electrical | U1 | Forced - Immediate | 2016 | Gas | GG | 851 | CC GT units | WECC | Winter | 15241.5666 | 166 | 1 | 1 | 3684-Other voltage system protection devices | U1-Forced - Immediate | 851-CC GT units
3684 | Other voltage system protection devices | Balance of Plant | Electrical | SF | Startup Failure | 2016 | Waste Heat | WH | 852 | CC steam units | MRO | Summer | 13811.5313 | 248.26 | 1 | 1 | 3684-Other voltage system protection devices | SF-Startup Failure | 852-CC steam units
3684 | Other voltage system protection devices | Balance of Plant | Electrical | SF | Startup Failure | 2016 | Waste Heat | WH | 852 | CC steam units | MRO | Summer | 3914.2325 | 248.26 | 1 | 1 | 3684-Other voltage system protection devices | SF-Startup Failure | 852-CC steam units
3684 | Other voltage system protection devices | Balance of Plant | Electrical | U1 | Forced - Immediate | 2016 | Waste Heat | WH | 852 | CC steam units | RFC | Winter | 34.8333 | 190 | 1 | 1 | 3684-Other voltage system protection devices | U1-Forced - Immediate | 852-CC steam units
3684 | Other voltage system protection devices | Balance of Plant | Electrical | U1 | Forced - Immediate | 2016 | Gas | GG | 852 | CC steam units | WECC | Winter | 12395.2499 | 135 | 1 | 1 | 3684-Other voltage system protection devices | U1-Forced - Immediate | 852-CC steam units
3684 | Other voltage system protection devices | Balance of Plant | Electrical | U1 | Forced - Immediate | 2016 | Gas | GG | 861 | CoG GT units | NPCC | Off-Peak | 16 | 48 | 1 | 1 | 3684-Other voltage system protection devices | U1-Forced - Immediate | 861-CoG GT units
3689 | Other Other voltage system problems | Balance of Plant | Electrical | U1 | Forced - Immediate | 2016 | Gas | GG | 100 | Fossil-Steam | SERC | Off-Peak | 8610.45 | 411 | 1 | 1 | 3689-Other Other voltage system problems | U1-Forced - Immediate | 100-Fossil-Steam
3689 | Other Other voltage system problems | Balance of Plant | Electrical | U1 | Forced - Immediate | 2016 | Coal | CC | 100 | Fossil-Steam | SERC | Off-Peak | 9072.6666 | 248 | 1 | 1 | 3689-Other Other voltage system problems | U1-Forced - Immediate | 100-Fossil-Steam
3689 | Other Other voltage system problems | Balance of Plant | Electrical | U1 | Forced - Immediate | 2016 | Gas | GG | 300 | Gas Turbine/Jet Engine (Simple Cycle Operation) | WECC | Summer | 1175.1666 | 55 | 1 | 1 | 3689-Other Other voltage system problems | U1-Forced - Immediate | 300-Gas Turbine/Jet Engine (Simple Cycle Operation)
3689 | Other Other voltage system problems | Balance of Plant | Electrical | U1 | Forced - Immediate | 2016 | Gas | GG | 300 | Gas Turbine/Jet Engine (Simple Cycle Operation) | WECC | Off-Peak | 296.0833 | 55 | 1 | 1 | 3689-Other Other voltage system problems | U1-Forced - Immediate | 300-Gas Turbine/Jet Engine (Simple Cycle Operation)
3689 | Other Other voltage system problems | Balance of Plant | Electrical | U1 | Forced - Immediate | 2016 | Oil | DI | 300 | Gas Turbine/Jet Engine (Simple Cycle Operation) | MRO | Off-Peak | 175 | 35 | 1 | 1 | 3689-Other Other voltage system problems | U1-Forced - Immediate | 300-Gas Turbine/Jet Engine (Simple Cycle Operation)
3689 | Other Other voltage system problems | Balance of Plant | Electrical | U1 | Forced - Immediate | 2016 | Gas | GG | 300 | Gas Turbine/Jet Engine (Simple Cycle Operation) | WECC | Summer | 10.2083 | 24.5 | 1 | 1 | 3689-Other Other voltage system problems | U1-Forced - Immediate | 300-Gas Turbine/Jet Engine (Simple Cycle Operation)
3689 | Other Other voltage system problems | Balance of Plant | Electrical | U1 | Forced - Immediate | 2016 | Gas | GG | 300 | Gas Turbine/Jet Engine (Simple Cycle Operation) | WECC | Summer | 72.93 | 42.9 | 1 | 1 | 3689-Other Other voltage system problems | U1-Forced - Immediate | 300-Gas Turbine/Jet Engine (Simple Cycle Operation)
3689 | Other Other voltage system problems | Balance of Plant | Electrical | U1 | Forced - Immediate | 2016 | Oil | DI | 300 | Gas Turbine/Jet Engine (Simple Cycle Operation) | SERC | Winter | 9.5 | 57 | 1 | 1 | 3689-Other Other voltage system problems | U1-Forced - Immediate | 300-Gas Turbine/Jet Engine (Simple Cycle Operation)
3689 | Other Other voltage system problems | Balance of Plant | Electrical | U1 | Forced - Immediate | 2016 | Gas | GG | 300 | Gas Turbine/Jet Engine (Simple Cycle Operation) | WECC | Summer | 11.8417 | 24.5 | 1 | 1 | 3689-Other Other voltage system problems | U1-Forced - Immediate | 300-Gas Turbine/Jet Engine (Simple Cycle Operation)
3689 | Other Other voltage system problems | Balance of Plant | Electrical | U1 | Forced - Immediate | 2016 | Oil | DI | 300 | Gas Turbine/Jet Engine (Simple Cycle Operation) | MRO | Winter | 3375.1667 | 35 | 1 | 1 | 3689-Other Other voltage system problems | U1-Forced - Immediate | 300-Gas Turbine/Jet Engine (Simple Cycle Operation)
3689 | Other Other voltage system problems | Balance of Plant | Electrical | U1 | Forced - Immediate | 2016 | Gas | GG | 300 | Gas Turbine/Jet Engine (Simple Cycle Operation) | WECC | Summer | 76.505 | 42.9 | 2 | 2 | 3689-Other Other voltage system problems | U1-Forced - Immediate | 300-Gas Turbine/Jet Engine (Simple Cycle Operation)
3689 | Other Other voltage system problems | Balance of Plant | Electrical | U1 | Forced - Immediate | 2016 | Oil | DI | 300 | Gas Turbine/Jet Engine (Simple Cycle Operation) | NPCC | Off-Peak | 14313.84 | 98.04 | 2 | 2 | 3689-Other Other voltage system problems | U1-Forced - Immediate | 300-Gas Turbine/Jet Engine (Simple Cycle Operation)
3689 | Other Other voltage system problems | Balance of Plant | Electrical | U1 | Forced - Immediate | 2016 | Gas | GG | 300 | Gas Turbine/Jet Engine (Simple Cycle Operation) | MRO | Off-Peak | 2824.3333 | 148 | 1 | 1 | 3689-Other Other voltage system problems | U1-Forced - Immediate | 300-Gas Turbine/Jet Engine (Simple Cycle Operation)
3689 | Other Other voltage system problems | Balance of Plant | Electrical | U1 | Forced - Immediate | 2016 | Gas | GG | 300 | Gas Turbine/Jet Engine (Simple Cycle Operation) | WECC | Winter | 3740.9166 | 55 | 1 | 1 | 3689-Other Other voltage system problems | U1-Forced - Immediate | 300-Gas Turbine/Jet Engine (Simple Cycle Operation)
3689 | Other Other voltage system problems | Balance of Plant | Electrical | U1 | Forced - Immediate | 2016 | Hydro | WA | 500 | Pumped Storage/Hydro | NPCC | Off-Peak | 271.3973 | 107.84 | 1 | 1 | 3689-Other Other voltage system problems | U1-Forced - Immediate | 500-Pumped Storage/Hydro
3689 | Other Other voltage system problems | Balance of Plant | Electrical | U1 | Forced - Immediate | 2016 | Hydro | WA | 500 | Pumped Storage/Hydro | SERC | Off-Peak | 2309.2 | 46 | 1 | 1 | 3689-Other Other voltage system problems | U1-Forced - Immediate | 500-Pumped Storage/Hydro
3689 | Other Other voltage system problems | Balance of Plant | Electrical | U1 | Forced - Immediate | 2016 | Hydro | WA | 500 | Pumped Storage/Hydro | SERC | Winter | 2088.45 | 37.8 | 1 | 1 | 3689-Other Other voltage system problems | U1-Forced - Immediate | 500-Pumped Storage/Hydro
3689 | Other Other voltage system problems | Balance of Plant | Electrical | U1 | Forced - Immediate | 2016 | Hydro | WA | 500 | Pumped Storage/Hydro | MRO | Off-Peak | 6.9825 | 19.95 | 1 | 1 | 3689-Other Other voltage system problems | U1-Forced - Immediate | 500-Pumped Storage/Hydro
3689 | Other Other voltage system problems | Balance of Plant | Electrical | U1 | Forced - Immediate | 2016 | Hydro | WA | 500 | Pumped Storage/Hydro | MRO | Winter | 539.6226 | 102.46 | 1 | 1 | 3689-Other Other voltage system problems | U1-Forced - Immediate | 500-Pumped Storage/Hydro
3689 | Other Other voltage system problems | Balance of Plant | Electrical | U1 | Forced - Immediate | 2016 | Hydro | WA | 500 | Pumped Storage/Hydro | WECC | Off-Peak | 2004.6666 | 155 | 1 | 1 | 3689-Other Other voltage system problems | U1-Forced - Immediate | 500-Pumped Storage/Hydro
3689 | Other Other voltage system problems | Balance of Plant | Electrical | U1 | Forced - Immediate | 2016 | Hydro | WA | 500 | Pumped Storage/Hydro | WECC | Off-Peak | 1227.0832 | 155 | 1 | 1 | 3689-Other Other voltage system problems | U1-Forced - Immediate | 500-Pumped Storage/Hydro
3689 | Other Other voltage system problems | Balance of Plant | Electrical | SF | Startup Failure | 2016 | Hydro | WA | 500 | Pumped Storage/Hydro | SERC | Winter | 1004.7333 | 28 | 1 | 1 | 3689-Other Other voltage system problems | SF-Startup Failure | 500-Pumped Storage/Hydro
3689 | Other Other voltage system problems | Balance of Plant | Electrical | U1 | Forced - Immediate | 2016 | Hydro | WA | 500 | Pumped Storage/Hydro | MRO | Off-Peak | 5.75 | 23 | 1 | 1 | 3689-Other Other voltage system problems | U1-Forced - Immediate | 500-Pumped Storage/Hydro
3689 | Other Other voltage system problems | Balance of Plant | Electrical | U1 | Forced - Immediate | 2016 | Hydro | WA | 500 | Pumped Storage/Hydro | RFC | Summer | 62.4 | 312 | 1 | 1 | 3689-Other Other voltage system problems | U1-Forced - Immediate | 500-Pumped Storage/Hydro
3689 | Other Other voltage system problems | Balance of Plant | Electrical | U1 | Forced - Immediate | 2016 | Hydro | WA | 500 | Pumped Storage/Hydro | WECC | Summer | 97.665 | 38.3 | 1 | 1 | 3689-Other Other voltage system problems | U1-Forced - Immediate | 500-Pumped Storage/Hydro
3689 | Other Other voltage system problems | Balance of Plant | Electrical | U1 | Forced - Immediate | 2016 | Gas | GG | 850 | Combined Cycle Block | SERC | Winter | 1138.3329 | 683 | 1 | 1 | 3689-Other Other voltage system problems | U1-Forced - Immediate | 850-Combined Cycle Block
3689 | Other Other voltage system problems | Balance of Plant | Electrical | U1 | Forced - Immediate | 2016 | Gas | GG | 850 | Combined Cycle Block | NPCC | Winter | 350.1666 | 95.5 | 1 | 1 | 3689-Other Other voltage system problems | U1-Forced - Immediate | 850-Combined Cycle Block
3689 | Other Other voltage system problems | Balance of Plant | Electrical | U1 | Forced - Immediate | 2016 | Waste Heat | WH | 850 | Combined Cycle Block | NPCC | Winter | 3565.35 | 85.5 | 1 | 1 | 3689-Other Other voltage system problems | U1-Forced - Immediate | 850-Combined Cycle Block
3689 | Other Other voltage system problems | Balance of Plant | Electrical | D1 | Forced - Immediate | 2016 | Gas | GG | 850 | Combined Cycle Block | SERC | Off-Peak | 10814.4 | 57.6 | 1 | 1 | 3689-Other Other voltage system problems | D1-Forced - Immediate | 850-Combined Cycle Block
3689 | Other Other voltage system problems | Balance of Plant | Electrical | D1 | Forced - Immediate | 2016 | Gas | GG | 851 | CC GT units | WECC | Summer | 9.25 | 37 | 1 | 1 | 3689-Other Other voltage system problems | D1-Forced - Immediate | 851-CC GT units
3689 | Other Other voltage system problems | Balance of Plant | Electrical | SF | Startup Failure | 2016 | Gas | GG | 851 | CC GT units | WECC | Winter | 1025.764 | 208.63 | 1 | 1 | 3689-Other Other voltage system problems | SF-Startup Failure | 851-CC GT units
3689 | Other Other voltage system problems | Balance of Plant | Electrical | SF | Startup Failure | 2016 | Waste Heat | WH | 852 | CC steam units | WECC | Winter | 601.825 | 90.5 | 1 | 1 | 3689-Other Other voltage system problems | SF-Startup Failure | 852-CC steam units
3689 | Other Other voltage system problems | Balance of Plant | Electrical | U1 | Forced - Immediate | 2016 | Gas | GG | 860 | Co-generator Block | TRE | Summer | 99.9 | 81 | 1 | 1 | 3689-Other Other voltage system problems | U1-Forced - Immediate | 860-Co-generator Block
3690 | Station Service Power Distribution System; General | Balance of Plant | Electrical | D1 | Forced - Immediate | 2016 | Coal | CC | 100 | Fossil-Steam | RFC | Summer | 251.3333 | 29 | 1 | 1 | 3690-Station Service Power Distribution System; General | D1-Forced - Immediate | 100-Fossil-Steam
3690 | Station Service Power Distribution System; General | Balance of Plant | Electrical | D1 | Forced - Immediate | 2016 | Coal | CC | 100 | Fossil-Steam | RFC | Summer | 300.5333 | 46 | 1 | 1 | 3690-Station Service Power Distribution System; General | D1-Forced - Immediate | 100-Fossil-Steam
3690 | Station Service Power Distribution System; General | Balance of Plant | Electrical | D2 | Forced - Delayed | 2016 | Coal | CC | 100 | Fossil-Steam | RFC | Summer | 14297.6 | 6.4 | 1 | 1 | 3690-Station Service Power Distribution System; General | D2-Forced - Delayed | 100-Fossil-Steam
3690 | Station Service Power Distribution System; General | Balance of Plant | Electrical | U1 | Forced - Immediate | 2016 | Coal | CC | 100 | Fossil-Steam | SERC | Summer | 515.2 | 69 | 1 | 1 | 3690-Station Service Power Distribution System; General | U1-Forced - Immediate | 100-Fossil-Steam
3690 | Station Service Power Distribution System; General | Balance of Plant | Electrical | D1 | Forced - Immediate | 2016 | Coal | CC | 100 | Fossil-Steam | RFC | Summer | 559.6667 | 23 | 1 | 1 | 3690-Station Service Power Distribution System; General | D1-Forced - Immediate | 100-Fossil-Steam
3690 | Station Service Power Distribution System; General | Balance of Plant | Electrical | D1 | Forced - Immediate | 2016 | Coal | CC | 100 | Fossil-Steam | RFC | Summer | 597.5 | 10 | 1 | 1 | 3690-Station Service Power Distribution System; General | D1-Forced - Immediate | 100-Fossil-Steam
3690 | Station Service Power Distribution System; General | Balance of Plant | Electrical | U1 | Forced - Immediate | 2016 | Gas | GG | 100 | Fossil-Steam | MRO | Off-Peak | 562.4999 | 135 | 1 | 1 | 3690-Station Service Power Distribution System; General | U1-Forced - Immediate | 100-Fossil-Steam
3690 | Station Service Power Distribution System; General | Balance of Plant | Electrical | U1 | Forced - Immediate | 2016 | Gas | GG | 100 | Fossil-Steam | SERC | Summer | 340.2 | 243 | 1 | 1 | 3690-Station Service Power Distribution System; General | U1-Forced - Immediate | 100-Fossil-Steam
3690 | Station Service Power Distribution System; General | Balance of Plant | Electrical | D1 | Forced - Immediate | 2016 | Coal | CC | 100 | Fossil-Steam | SERC | Off-Peak | 1497.0665 | 401 | 1 | 1 | 3690-Station Service Power Distribution System; General | D1-Forced - Immediate | 100-Fossil-Steam
3690 | Station Service Power Distribution System; General | Balance of Plant | Electrical | D1 | Forced - Immediate | 2016 | Coal | CC | 100 | Fossil-Steam | RFC | Summer | 721.5 | 18 | 1 | 1 | 3690-Station Service Power Distribution System; General | D1-Forced - Immediate | 100-Fossil-Steam
3690 | Station Service Power Distribution System; General | Balance of Plant | Electrical | D1 | Forced - Immediate | 2016 | Coal | CC | 100 | Fossil-Steam | SERC | Summer | 3718.4 | 42 | 1 | 1 | 3690-Station Service Power Distribution System; General | D1-Forced - Immediate | 100-Fossil-Steam
3690 | Station Service Power Distribution System; General | Balance of Plant | Electrical | D1 | Forced - Immediate | 2016 | Gas | GG | 100 | Fossil-Steam | SERC | Winter | 150128.9997 | 378 | 1 | 1 | 3690-Station Service Power Distribution System; General | D1-Forced - Immediate | 100-Fossil-Steam
3690 | Station Service Power Distribution System; General | Balance of Plant | Electrical | U1 | Forced - Immediate | 2016 | Gas | GG | 100 | Fossil-Steam | MRO | Off-Peak | 119.25 | 135 | 1 | 1 | 3690-Station Service Power Distribution System; General | U1-Forced - Immediate | 100-Fossil-Steam
3690 | Station Service Power Distribution System; General | Balance of Plant | Electrical | U1 | Forced - Immediate | 2016 | Gas | GG | 100 | Fossil-Steam | MRO | Off-Peak | 1903.5 | 135 | 1 | 1 | 3690-Station Service Power Distribution System; General | U1-Forced - Immediate | 100-Fossil-Steam
3690 | Station Service Power Distribution System; General | Balance of Plant | Electrical | U1 | Forced - Immediate | 2016 | Gas | GG | 100 | Fossil-Steam | WECC | Off-Peak | 1975.9995 | 741 | 1 | 1 | 3690-Station Service Power Distribution System; General | U1-Forced - Immediate | 100-Fossil-Steam
3690 | Station Service Power Distribution System; General | Balance of Plant | Electrical | U1 | Forced - Immediate | 2016 | Oil | OO | 100 | Fossil-Steam | NPCC | Summer | 1341.0829 | 605 | 1 | 1 | 3690-Station Service Power Distribution System; General | U1-Forced - Immediate | 100-Fossil-Steam
3690 | Station Service Power Distribution System; General | Balance of Plant | Electrical | U1 | Forced - Immediate | 2016 | Other | BM | 100 | Fossil-Steam | WECC | Summer | 456.3693 | 60.58 | 1 | 1 | 3690-Station Service Power Distribution System; General | U1-Forced - Immediate | 100-Fossil-Steam
3690 | Station Service Power Distribution System; General | Balance of Plant | Electrical | U1 | Forced - Immediate | 2016 | Gas | GG | 100 | Fossil-Steam | MRO | Off-Peak | 6466.5 | 135 | 1 | 1 | 3690-Station Service Power Distribution System; General | U1-Forced - Immediate | 100-Fossil-Steam
3690 | Station Service Power Distribution System; General | Balance of Plant | Electrical | D1 | Forced - Immediate | 2016 | Coal | CC | 100 | Fossil-Steam | WECC | Off-Peak | 315 | 105 | 1 | 1 | 3690-Station Service Power Distribution System; General | D1-Forced - Immediate | 100-Fossil-Steam
3690 | Station Service Power Distribution System; General | Balance of Plant | Electrical | U1 | Forced - Immediate | 2016 | Gas | GG | 100 | Fossil-Steam | MRO | Off-Peak | 3244.5 | 135 | 1 | 1 | 3690-Station Service Power Distribution System; General | U1-Forced - Immediate | 100-Fossil-Steam
3690 | Station Service Power Distribution System; General | Balance of Plant | Electrical | D1 | Forced - Immediate | 2016 | Coal | CC | 100 | Fossil-Steam | RFC | Summer | 2321.4833 | 19 | 1 | 1 | 3690-Station Service Power Distribution System; General | D1-Forced - Immediate | 100-Fossil-Steam
3690 | Station Service Power Distribution System; General | Balance of Plant | Electrical | D1 | Forced - Immediate | 2016 | Coal | CC | 100 | Fossil-Steam | SERC | Summer | 11211.2 | 42 | 1 | 1 | 3690-Station Service Power Distribution System; General | D1-Forced - Immediate | 100-Fossil-Steam
3690 | Station Service Power Distribution System; General | Balance of Plant | Electrical | D1 | Forced - Immediate | 2016 | Coal | CC | 100 | Fossil-Steam | WECC | Off-Peak | 115.4999 | 99 | 1 | 1 | 3690-Station Service Power Distribution System; General | D1-Forced - Immediate | 100-Fossil-Steam
3690 | Station Service Power Distribution System; General | Balance of Plant | Electrical | D1 | Forced - Immediate | 2016 | Coal | CC | 100 | Fossil-Steam | WECC | Off-Peak | 497.7999 | 228 | 1 | 1 | 3690-Station Service Power Distribution System; General | D1-Forced - Immediate | 100-Fossil-Steam
3690 | Station Service Power Distribution System; General | Balance of Plant | Electrical | D1 | Forced - Immediate | 2016 | Coal | CC | 100 | Fossil-Steam | RFC | Summer | 210 | 20 | 1 | 1 | 3690-Station Service Power Distribution System; General | D1-Forced - Immediate | 100-Fossil-Steam
3690 | Station Service Power Distribution System; General | Balance of Plant | Electrical | D1 | Forced - Immediate | 2016 | Coal | CC | 100 | Fossil-Steam | RFC | Summer | 224.7 | 18 | 1 | 1 | 3690-Station Service Power Distribution System; General | D1-Forced - Immediate | 100-Fossil-Steam
3690 | Station Service Power Distribution System; General | Balance of Plant | Electrical | U1 | Forced - Immediate | 2016 | Other | WD | 100 | Fossil-Steam | NPCC | Off-Peak | 549.1667 | 50 | 1 | 1 | 3690-Station Service Power Distribution System; General | U1-Forced - Immediate | 100-Fossil-Steam
3690 | Station Service Power Distribution System; General | Balance of Plant | Electrical | D1 | Forced - Immediate | 2016 | Nuclear | NU | 200 | Nuclear | SERC | Winter | 7.9 | 2 | 1 | 1 | 3690-Station Service Power Distribution System; General | D1-Forced - Immediate | 200-Nuclear
3690 | Station Service Power Distribution System; General | Balance of Plant | Electrical | U1 | Forced - Immediate | 2016 | Gas | GG | 300 | Gas Turbine/Jet Engine (Simple Cycle Operation) | RFC | Off-Peak | 878.5433 | 89.8 | 1 | 1 | 3690-Station Service Power Distribution System; General | U1-Forced - Immediate | 300-Gas Turbine/Jet Engine (Simple Cycle Operation)
3690 | Station Service Power Distribution System; General | Balance of Plant | Electrical | U1 | Forced - Immediate | 2016 | Gas | GG | 300 | Gas Turbine/Jet Engine (Simple Cycle Operation) | TRE | Summer | 288 | 48 | 1 | 1 | 3690-Station Service Power Distribution System; General | U1-Forced - Immediate | 300-Gas Turbine/Jet Engine (Simple Cycle Operation)
3690 | Station Service Power Distribution System; General | Balance of Plant | Electrical | U1 | Forced - Immediate | 2016 | Gas | GG | 300 | Gas Turbine/Jet Engine (Simple Cycle Operation) | TRE | Summer | 281.2167 | 47 | 1 | 1 | 3690-Station Service Power Distribution System; General | U1-Forced - Immediate | 300-Gas Turbine/Jet Engine (Simple Cycle Operation)
3690 | Station Service Power Distribution System; General | Balance of Plant | Electrical | U1 | Forced - Immediate | 2016 | Gas | GG | 300 | Gas Turbine/Jet Engine (Simple Cycle Operation) | TRE | Summer | 287.2 | 48 | 2 | 2 | 3690-Station Service Power Distribution System; General | U1-Forced - Immediate | 300-Gas Turbine/Jet Engine (Simple Cycle Operation)
3690 | Station Service Power Distribution System; General | Balance of Plant | Electrical | U1 | Forced - Immediate | 2016 | Gas | GG | 300 | Gas Turbine/Jet Engine (Simple Cycle Operation) | WECC | Winter | 800.6666 | 40 | 1 | 1 | 3690-Station Service Power Distribution System; General | U1-Forced - Immediate | 300-Gas Turbine/Jet Engine (Simple Cycle Operation)
3690 | Station Service Power Distribution System; General | Balance of Plant | Electrical | U1 | Forced - Immediate | 2016 | Gas | GG | 300 | Gas Turbine/Jet Engine (Simple Cycle Operation) | MRO | Winter | 120.4 | 56 | 1 | 1 | 3690-Station Service Power Distribution System; General | U1-Forced - Immediate | 300-Gas Turbine/Jet Engine (Simple Cycle Operation)
3690 | Station Service Power Distribution System; General | Balance of Plant | Electrical | U1 | Forced - Immediate | 2016 | Gas | GG | 300 | Gas Turbine/Jet Engine (Simple Cycle Operation) | NPCC | Off-Peak | 455.92 | 49.2 | 2 | 2 | 3690-Station Service Power Distribution System; General | U1-Forced - Immediate | 300-Gas Turbine/Jet Engine (Simple Cycle Operation)
3690 | Station Service Power Distribution System; General | Balance of Plant | Electrical | U1 | Forced - Immediate | 2016 | Gas | GG | 400 | Internal Combustion/Reciprocating Engines | MRO | Summer | 71.918 | 56.04 | 1 | 1 | 3690-Station Service Power Distribution System; General | U1-Forced - Immediate | 400-Internal Combustion/Reciprocating Engines
3690 | Station Service Power Distribution System; General | Balance of Plant | Electrical | U1 | Forced - Immediate | 2016 | Gas | GG | 400 | Internal Combustion/Reciprocating Engines | MRO | Summer | 276.464 | 56.04 | 1 | 1 | 3690-Station Service Power Distribution System; General | U1-Forced - Immediate | 400-Internal Combustion/Reciprocating Engines
3690 | Station Service Power Distribution System; General | Balance of Plant | Electrical | U1 | Forced - Immediate | 2016 | Hydro | WA | 500 | Pumped Storage/Hydro | NPCC | Winter | 4.3333 | 26 | 1 | 1 | 3690-Station Service Power Distribution System; General | U1-Forced - Immediate | 500-Pumped Storage/Hydro
3690 | Station Service Power Distribution System; General | Balance of Plant | Electrical | U1 | Forced - Immediate | 2016 | Hydro | WA | 500 | Pumped Storage/Hydro | WECC | Off-Peak | 53.0833 | 61.25 | 1 | 1 | 3690-Station Service Power Distribution System; General | U1-Forced - Immediate | 500-Pumped Storage/Hydro
3690 | Station Service Power Distribution System; General | Balance of Plant | Electrical | U1 | Forced - Immediate | 2016 | Hydro | WA | 500 | Pumped Storage/Hydro | WECC | Off-Peak | 63.2916 | 61.25 | 1 | 1 | 3690-Station Service Power Distribution System; General | U1-Forced - Immediate | 500-Pumped Storage/Hydro
3690 | Station Service Power Distribution System; General | Balance of Plant | Electrical | U1 | Forced - Immediate | 2016 | Hydro | WA | 500 | Pumped Storage/Hydro | WECC | Winter | 0.98 | 19.6 | 1 | 1 | 3690-Station Service Power Distribution System; General | U1-Forced - Immediate | 500-Pumped Storage/Hydro
3690 | Station Service Power Distribution System; General | Balance of Plant | Electrical | U1 | Forced - Immediate | 2016 | Hydro | WA | 500 | Pumped Storage/Hydro | WECC | Off-Peak | 12.1275 | 80.85 | 2 | 2 | 3690-Station Service Power Distribution System; General | U1-Forced - Immediate | 500-Pumped Storage/Hydro
3690 | Station Service Power Distribution System; General | Balance of Plant | Electrical | U1 | Forced - Immediate | 2016 | Hydro | WA | 500 | Pumped Storage/Hydro | NPCC | Off-Peak | 19.9333 | 23 | 1 | 1 | 3690-Station Service Power Distribution System; General | U1-Forced - Immediate | 500-Pumped Storage/Hydro
3690 | Station Service Power Distribution System; General | Balance of Plant | Electrical | U1 | Forced - Immediate | 2016 | Hydro | WA | 500 | Pumped Storage/Hydro | SERC | Off-Peak | 229441.2997 | 501 | 1 | 1 | 3690-Station Service Power Distribution System; General | U1-Forced - Immediate | 500-Pumped Storage/Hydro
3690 | Station Service Power Distribution System; General | Balance of Plant | Electrical | D1 | Forced - Immediate | 2016 | Other | BM | 650 | Fluidized Bed | SERC | Winter | 16.3 | 8.15 | 1 | 1 | 3690-Station Service Power Distribution System; General | D1-Forced - Immediate | 650-Fluidized Bed
3690 | Station Service Power Distribution System; General | Balance of Plant | Electrical | D1 | Forced - Immediate | 2016 | Other | BM | 650 | Fluidized Bed | SERC | Summer | 62.95 | 12.59 | 1 | 1 | 3690-Station Service Power Distribution System; General | D1-Forced - Immediate | 650-Fluidized Bed
3690 | Station Service Power Distribution System; General | Balance of Plant | Electrical | U1 | Forced - Immediate | 2016 | Oil | OL | 800 | Miscellaneous | MRO | Off-Peak | 1006.016 | 42.24 | 1 | 1 | 3690-Station Service Power Distribution System; General | U1-Forced - Immediate | 800-Miscellaneous
3690 | Station Service Power Distribution System; General | Balance of Plant | Electrical | D2 | Forced - Delayed | 2016 | Coal | CC | 810 | Multi-boiler/Multi-turbine | RFC | Winter | 6424.0332 | 439 | 1 | 1 | 3690-Station Service Power Distribution System; General | D2-Forced - Delayed | 810-Multi-boiler/Multi-turbine
3690 | Station Service Power Distribution System; General | Balance of Plant | Electrical | D1 | Forced - Immediate | 2016 | Gas | GG | 850 | Combined Cycle Block | NPCC | Off-Peak | 26355.0099 | 151.8 | 1 | 1 | 3690-Station Service Power Distribution System; General | D1-Forced - Immediate | 850-Combined Cycle Block
3690 | Station Service Power Distribution System; General | Balance of Plant | Electrical | D1 | Forced - Immediate | 2016 | Gas | GG | 850 | Combined Cycle Block | NPCC | Off-Peak | 28583.94 | 151.8 | 1 | 1 | 3690-Station Service Power Distribution System; General | D1-Forced - Immediate | 850-Combined Cycle Block
3690 | Station Service Power Distribution System; General | Balance of Plant | Electrical | D1 | Forced - Immediate | 2016 | Gas | GG | 851 | CC GT units | RFC | Off-Peak | 31.7285 | 61.41 | 2 | 2 | 3690-Station Service Power Distribution System; General | D1-Forced - Immediate | 851-CC GT units
3690 | Station Service Power Distribution System; General | Balance of Plant | Electrical | U1 | Forced - Immediate | 2016 | Gas | GG | 851 | CC GT units | NPCC | Off-Peak | 64.1666 | 175 | 1 | 1 | 3690-Station Service Power Distribution System; General | U1-Forced - Immediate | 851-CC GT units
3690 | Station Service Power Distribution System; General | Balance of Plant | Electrical | D1 | Forced - Immediate | 2016 | Waste Heat | WH | 852 | CC steam units | RFC | Off-Peak | 63.0849 | 122.1 | 1 | 1 | 3690-Station Service Power Distribution System; General | D1-Forced - Immediate | 852-CC steam units
3690 | Station Service Power Distribution System; General | Balance of Plant | Electrical | U1 | Forced - Immediate | 2016 | Waste Heat | WH | 852 | CC steam units | NPCC | Off-Peak | 148.75 | 175 | 1 | 1 | 3690-Station Service Power Distribution System; General | U1-Forced - Immediate | 852-CC steam units
3700 | Power Station switchyard (non generating unit equipment) | Balance of Plant | Electrical | U1 | Forced - Immediate | 2016 | Coal | CC | 100 | Fossil-Steam | MRO | Summer | 2688.3996 | 564 | 1 | 1 | 3700-Power Station switchyard (non generating unit equipment) | U1-Forced - Immediate | 100-Fossil-Steam
3700 | Power Station switchyard (non generating unit equipment) | Balance of Plant | Electrical | U1 | Forced - Immediate | 2016 | Coal | OS | 100 | Fossil-Steam | MRO | Off-Peak | 120.65 | 28.5 | 1 | 1 | 3700-Power Station switchyard (non generating unit equipment) | U1-Forced - Immediate | 100-Fossil-Steam
3700 | Power Station switchyard (non generating unit equipment) | Balance of Plant | Electrical | U1 | Forced - Immediate | 2016 | Coal | CC | 100 | Fossil-Steam | SERC | Off-Peak | 4918.6666 | 136 | 1 | 1 | 3700-Power Station switchyard (non generating unit equipment) | U1-Forced - Immediate | 100-Fossil-Steam
3700 | Power Station switchyard (non generating unit equipment) | Balance of Plant | Electrical | U1 | Forced - Immediate | 2016 | Coal | CC | 100 | Fossil-Steam | RFC | Summer | 19007.5662 | 742 | 1 | 1 | 3700-Power Station switchyard (non generating unit equipment) | U1-Forced - Immediate | 100-Fossil-Steam
3700 | Power Station switchyard (non generating unit equipment) | Balance of Plant | Electrical | U1 | Forced - Immediate | 2016 | Coal | CC | 100 | Fossil-Steam | SERC | Off-Peak | 1654.6666 | 136 | 1 | 1 | 3700-Power Station switchyard (non generating unit equipment) | U1-Forced - Immediate | 100-Fossil-Steam
3700 | Power Station switchyard (non generating unit equipment) | Balance of Plant | Electrical | U1 | Forced - Immediate | 2016 | Gas | GG | 100 | Fossil-Steam | SERC | Summer | 147.825 | 39.42 | 1 | 1 | 3700-Power Station switchyard (non generating unit equipment) | U1-Forced - Immediate | 100-Fossil-Steam
3700 | Power Station switchyard (non generating unit equipment) | Balance of Plant | Electrical | SF | Startup Failure | 2016 | Coal | CC | 100 | Fossil-Steam | WECC | Summer | 1541 | 670 | 1 | 1 | 3700-Power Station switchyard (non generating unit equipment) | SF-Startup Failure | 100-Fossil-Steam
3700 | Power Station switchyard (non generating unit equipment) | Balance of Plant | Electrical | U1 | Forced - Immediate | 2016 | Waste Heat | WH | 100 | Fossil-Steam | SERC | Off-Peak | 152.9 | 66 | 1 | 1 | 3700-Power Station switchyard (non generating unit equipment) | U1-Forced - Immediate | 100-Fossil-Steam
3700 | Power Station switchyard (non generating unit equipment) | Balance of Plant | Electrical | U1 | Forced - Immediate | 2016 | Waste Heat | WH | 100 | Fossil-Steam | SERC | Off-Peak | 212.3 | 66 | 1 | 1 | 3700-Power Station switchyard (non generating unit equipment) | U1-Forced - Immediate | 100-Fossil-Steam
3700 | Power Station switchyard (non generating unit equipment) | Balance of Plant | Electrical | U2 | Forced - Delayed | 2016 | Other | BM | 100 | Fossil-Steam | WECC | Winter | 72.5547 | 28.64 | 1 | 1 | 3700-Power Station switchyard (non generating unit equipment) | U2-Forced - Delayed | 100-Fossil-Steam
3700 | Power Station switchyard (non generating unit equipment) | Balance of Plant | Electrical | U1 | Forced - Immediate | 2016 | Coal | CC | 100 | Fossil-Steam | SERC | Off-Peak | 1382.6666 | 136 | 1 | 1 | 3700-Power Station switchyard (non generating unit equipment) | U1-Forced - Immediate | 100-Fossil-Steam
3700 | Power Station switchyard (non generating unit equipment) | Balance of Plant | Electrical | U1 | Forced - Immediate | 2016 | Gas | GG | 100 | Fossil-Steam | SERC | Summer | 51.87 | 24.7 | 1 | 1 | 3700-Power Station switchyard (non generating unit equipment) | U1-Forced - Immediate | 100-Fossil-Steam
3700 | Power Station switchyard (non generating unit equipment) | Balance of Plant | Electrical | U1 | Forced - Immediate | 2016 | Gas | GG | 100 | Fossil-Steam | SERC | Summer | 180.675 | 39.42 | 1 | 1 | 3700-Power Station switchyard (non generating unit equipment) | U1-Forced - Immediate | 100-Fossil-Steam
3700 | Power Station switchyard (non generating unit equipment) | Balance of Plant | Electrical | D1 | Forced - Immediate | 2016 | Nuclear | NU | 200 | Nuclear | WECC | Winter | 88896.192 | 412.32 | 1 | 1 | 3700-Power Station switchyard (non generating unit equipment) | D1-Forced - Immediate | 200-Nuclear
3700 | Power Station switchyard (non generating unit equipment) | Balance of Plant | Electrical | U1 | Forced - Immediate | 2016 | Gas | GG | 300 | Gas Turbine/Jet Engine (Simple Cycle Operation) | SERC | Off-Peak | 8699.7116 | 178.7 | 2 | 2 | 3700-Power Station switchyard (non generating unit equipment) | U1-Forced - Immediate | 300-Gas Turbine/Jet Engine (Simple Cycle Operation)
3700 | Power Station switchyard (non generating unit equipment) | Balance of Plant | Electrical | U1 | Forced - Immediate | 2016 | Gas | GG | 300 | Gas Turbine/Jet Engine (Simple Cycle Operation) | SERC | Off-Peak | 273.7666 | 86 | 1 | 1 | 3700-Power Station switchyard (non generating unit equipment) | U1-Forced - Immediate | 300-Gas Turbine/Jet Engine (Simple Cycle Operation)
3700 | Power Station switchyard (non generating unit equipment) | Balance of Plant | Electrical | U1 | Forced - Immediate | 2016 | Gas | GG | 300 | Gas Turbine/Jet Engine (Simple Cycle Operation) | SERC | Off-Peak | 197.1 | 81 | 1 | 1 | 3700-Power Station switchyard (non generating unit equipment) | U1-Forced - Immediate | 300-Gas Turbine/Jet Engine (Simple Cycle Operation)
3700 | Power Station switchyard (non generating unit equipment) | Balance of Plant | Electrical | U1 | Forced - Immediate | 2016 | Gas | GG | 400 | Internal Combustion/Reciprocating Engines | MRO | Summer | 276.464 | 56.04 | 2 | 2 | 3700-Power Station switchyard (non generating unit equipment) | U1-Forced - Immediate | 400-Internal Combustion/Reciprocating Engines
3700 | Power Station switchyard (non generating unit equipment) | Balance of Plant | Electrical | U1 | Forced - Immediate | 2016 | Gas | GG | 400 | Internal Combustion/Reciprocating Engines | MRO | Summer | 71.918 | 56.04 | 2 | 2 | 3700-Power Station switchyard (non generating unit equipment) | U1-Forced - Immediate | 400-Internal Combustion/Reciprocating Engines
3700 | Power Station switchyard (non generating unit equipment) | Balance of Plant | Electrical | U1 | Forced - Immediate | 2016 | Hydro | WA | 500 | Pumped Storage/Hydro | SERC | Off-Peak | 1146.2636 | 45.82 | 1 | 1 | 3700-Power Station switchyard (non generating unit equipment) | U1-Forced - Immediate | 500-Pumped Storage/Hydro
3700 | Power Station switchyard (non generating unit equipment) | Balance of Plant | Electrical | U1 | Forced - Immediate | 2016 | Hydro | WA | 500 | Pumped Storage/Hydro | SERC | Off-Peak | 64.148 | 45.82 | 2 | 2 | 3700-Power Station switchyard (non generating unit equipment) | U1-Forced - Immediate | 500-Pumped Storage/Hydro
3700 | Power Station switchyard (non generating unit equipment) | Balance of Plant | Electrical | U1 | Forced - Immediate | 2016 | Other | WD | 650 | Fluidized Bed | NPCC | Winter | 748 | 35.2 | 1 | 1 | 3700-Power Station switchyard (non generating unit equipment) | U1-Forced - Immediate | 650-Fluidized Bed
3700 | Power Station switchyard (non generating unit equipment) | Balance of Plant | Power Station Switchyard | D1 | Forced - Immediate | 2016 | Gas | GG | 850 | Combined Cycle Block | TRE | Summer | 1835.4 | 266 | 1 | 1 | 3700-Power Station switchyard (non generating unit equipment) | D1-Forced - Immediate | 850-Combined Cycle Block
3700 | Power Station switchyard (non generating unit equipment) | Balance of Plant | Power Station Switchyard | U1 | Forced - Immediate | 2016 | Gas | GG | 850 | Combined Cycle Block | NPCC | Summer | 963.6865 | 186.52 | 1 | 1 | 3700-Power Station switchyard (non generating unit equipment) | U1-Forced - Immediate | 850-Combined Cycle Block
3700 | Power Station switchyard (non generating unit equipment) | Balance of Plant | Power Station Switchyard | U1 | Forced - Immediate | 2016 | Gas | GG | 850 | Combined Cycle Block | SERC | Summer | 1569.7998 | 282 | 1 | 1 | 3700-Power Station switchyard (non generating unit equipment) | U1-Forced - Immediate | 850-Combined Cycle Block
3700 | Power Station switchyard (non generating unit equipment) | Balance of Plant | Power Station Switchyard | U1 | Forced - Immediate | 2016 | Waste Heat | WH | 850 | Combined Cycle Block | NPCC | Summer | 552.42 | 92.07 | 1 | 1 | 3700-Power Station switchyard (non generating unit equipment) | U1-Forced - Immediate | 850-Combined Cycle Block
3700 | Power Station switchyard (non generating unit equipment) | Balance of Plant | Power Station Switchyard | U1 | Forced - Immediate | 2016 | Gas | OG | 850 | Combined Cycle Block | RFC | Winter | 3750 | 45 | 1 | 1 | 3700-Power Station switchyard (non generating unit equipment) | U1-Forced - Immediate | 850-Combined Cycle Block
3700 | Power Station switchyard (non generating unit equipment) | Balance of Plant | Power Station Switchyard | U1 | Forced - Immediate | 2016 | Gas | OG | 850 | Combined Cycle Block | RFC | Winter | 12730.5 | 62.1 | 1 | 1 | 3700-Power Station switchyard (non generating unit equipment) | U1-Forced - Immediate | 850-Combined Cycle Block
3700 | Power Station switchyard (non generating unit equipment) | Balance of Plant | Power Station Switchyard | U1 | Forced - Immediate | 2016 | Gas | OG | 850 | Combined Cycle Block | RFC | Winter | 13972.5 | 62.1 | 1 | 1 | 3700-Power Station switchyard (non generating unit equipment) | U1-Forced - Immediate | 850-Combined Cycle Block
3700 | Power Station switchyard (non generating unit equipment) | Balance of Plant | Power Station Switchyard | D1 | Forced - Immediate | 2016 | Gas | GG | 851 | CC GT units | MRO | Off-Peak | 1720 | 12 | 1 | 1 | 3700-Power Station switchyard (non generating unit equipment) | D1-Forced - Immediate | 851-CC GT units
3700 | Power Station switchyard (non generating unit equipment) | Balance of Plant | Power Station Switchyard | U1 | Forced - Immediate | 2016 | Gas | GG | 851 | CC GT units | MRO | Summer | 5492.6 | 116 | 1 | 1 | 3700-Power Station switchyard (non generating unit equipment) | U1-Forced - Immediate | 851-CC GT units
3700 | Power Station switchyard (non generating unit equipment) | Balance of Plant | Power Station Switchyard | D1 | Forced - Immediate | 2016 | Gas | GG | 851 | CC GT units | MRO | Off-Peak | 1100 | 12 | 1 | 1 | 3700-Power Station switchyard (non generating unit equipment) | D1-Forced - Immediate | 851-CC GT units
3700 | Power Station switchyard (non generating unit equipment) | Balance of Plant | Power Station Switchyard | SF | Startup Failure | 2016 | Waste Heat | WH | 852 | CC steam units | WECC | Off-Peak | 325.5999 | 132 | 1 | 1 | 3700-Power Station switchyard (non generating unit equipment) | SF-Startup Failure | 852-CC steam units
3700 | Power Station switchyard (non generating unit equipment) | Balance of Plant | Power Station Switchyard | U1 | Forced - Immediate | 2016 | Waste Heat | WH | 852 | CC steam units | MRO | Summer | 5227.44 | 110.4 | 1 | 1 | 3700-Power Station switchyard (non generating unit equipment) | U1-Forced - Immediate | 852-CC steam units
3710 | Transmission line (connected to powerhouse switchyard to 1st Substation) | Balance of Plant | Electrical | U1 | Forced - Immediate | 2016 | Gas | GG | 100 | Fossil-Steam | MRO | Off-Peak | 1774.24 | 62.4 | 1 | 1 | 3710-Transmission line (connected to powerhouse switchyard to 1st Substation) | U1-Forced - Immediate | 100-Fossil-Steam
3710 | Transmission line (connected to powerhouse switchyard to 1st Substation) | Balance of Plant | Electrical | U1 | Forced - Immediate | 2016 | Coal | CC | 100 | Fossil-Steam | WECC | Winter | 1342.6665 | 380 | 1 | 1 | 3710-Transmission line (connected to powerhouse switchyard to 1st Substation) | U1-Forced - Immediate | 100-Fossil-Steam
3710 | Transmission line (connected to powerhouse switchyard to 1st Substation) | Balance of Plant | Electrical | D1 | Forced - Immediate | 2016 | Coal | CC | 100 | Fossil-Steam | MRO | Off-Peak | 293.3332 | 176 | 1 | 1 | 3710-Transmission line (connected to powerhouse switchyard to 1st Substation) | D1-Forced - Immediate | 100-Fossil-Steam
3710 | Transmission line (connected to powerhouse switchyard to 1st Substation) | Balance of Plant | Electrical | D1 | Forced - Immediate | 2016 | Coal | CC | 100 | Fossil-Steam | MRO | Off-Peak | 11433 | 111 | 1 | 1 | 3710-Transmission line (connected to powerhouse switchyard to 1st Substation) | D1-Forced - Immediate | 100-Fossil-Steam
3710 | Transmission line (connected to powerhouse switchyard to 1st Substation) | Balance of Plant | Electrical | D2 | Forced - Delayed | 2016 | Coal | CC | 100 | Fossil-Steam | MRO | Off-Peak | 52275.25 | 211 | 1 | 1 | 3710-Transmission line (connected to powerhouse switchyard to 1st Substation) | D2-Forced - Delayed | 100-Fossil-Steam
3710 | Transmission line (connected to powerhouse switchyard to 1st Substation) | Balance of Plant | Electrical | D2 | Forced - Delayed | 2016 | Coal | CC | 100 | Fossil-Steam | MRO | Off-Peak | 56487 | 228 | 1 | 1 | 3710-Transmission line (connected to powerhouse switchyard to 1st Substation) | D2-Forced - Delayed | 100-Fossil-Steam
3710 | Transmission line (connected to powerhouse switchyard to 1st Substation) | Balance of Plant | Electrical | D1 | Forced - Immediate | 2016 | Coal | CC | 100 | Fossil-Steam | RFC | Off-Peak | 58565 | 265 | 1 | 1 | 3710-Transmission line (connected to powerhouse switchyard to 1st Substation) | D1-Forced - Immediate | 100-Fossil-Steam
3710 | Transmission line (connected to powerhouse switchyard to 1st Substation) | Balance of Plant | Electrical | U1 | Forced - Immediate | 2016 | Gas | OG | 100 | Fossil-Steam | RFC | Summer | 313.3333 | 20 | 1 | 1 | 3710-Transmission line (connected to powerhouse switchyard to 1st Substation) | U1-Forced - Immediate | 100-Fossil-Steam
3710 | Transmission line (connected to powerhouse switchyard to 1st Substation) | Balance of Plant | Electrical | U1 | Forced - Immediate | 2016 | Coal | CC | 100 | Fossil-Steam | SERC | Off-Peak | 6927.1998 | 336 | 1 | 1 | 3710-Transmission line (connected to powerhouse switchyard to 1st Substation) | U1-Forced - Immediate | 100-Fossil-Steam
3710 | Transmission line (connected to powerhouse switchyard to 1st Substation) | Balance of Plant | Electrical | U1 | Forced - Immediate | 2016 | Coal | CC | 100 | Fossil-Steam | RFC | Off-Peak | 7618.0831 | 565 | 1 | 1 | 3710-Transmission line (connected to powerhouse switchyard to 1st Substation) | U1-Forced - Immediate | 100-Fossil-Steam
3710 | Transmission line (connected to powerhouse switchyard to 1st Substation) | Balance of Plant | Electrical | U1 | Forced - Immediate | 2016 | Coal | CC | 100 | Fossil-Steam | WECC | Winter | 3243 | 276 | 1 | 1 | 3710-Transmission line (connected to powerhouse switchyard to 1st Substation) | U1-Forced - Immediate | 100-Fossil-Steam
3710 | Transmission line (connected to powerhouse switchyard to 1st Substation) | Balance of Plant | Electrical | U1 | Forced - Immediate | 2016 | Gas | GG | 100 | Fossil-Steam | TRE | Summer | 2777.5 | 110 | 1 | 1 | 3710-Transmission line (connected to powerhouse switchyard to 1st Substation) | U1-Forced - Immediate | 100-Fossil-Steam
3710 | Transmission line (connected to powerhouse switchyard to 1st Substation) | Balance of Plant | Electrical | U1 | Forced - Immediate | 2016 | Gas | GG | 100 | Fossil-Steam | TRE | Summer | 3439.3333 | 110 | 1 | 1 | 3710-Transmission line (connected to powerhouse switchyard to 1st Substation) | U1-Forced - Immediate | 100-Fossil-Steam
3710 | Transmission line (connected to powerhouse switchyard to 1st Substation) | Balance of Plant | Electrical | U1 | Forced - Immediate | 2016 | Gas | OG | 100 | Fossil-Steam | RFC | Summer | 57.6667 | 20 | 1 | 1 | 3710-Transmission line (connected to powerhouse switchyard to 1st Substation) | U1-Forced - Immediate | 100-Fossil-Steam
3710 | Transmission line (connected to powerhouse switchyard to 1st Substation) | Balance of Plant | Electrical | D1 | Forced - Immediate | 2016 | Coal | CC | 100 | Fossil-Steam | MRO | Off-Peak | 321.6665 | 193 | 1 | 1 | 3710-Transmission line (connected to powerhouse switchyard to 1st Substation) | D1-Forced - Immediate | 100-Fossil-Steam
3710 | Transmission line (connected to powerhouse switchyard to 1st Substation) | Balance of Plant | Electrical | D1 | Forced - Immediate | 2016 | Coal | CC | 100 | Fossil-Steam | SERC | Off-Peak | 1012.6666 | 140 | 1 | 1 | 3710-Transmission line (connected to powerhouse switchyard to 1st Substation) | D1-Forced - Immediate | 100-Fossil-Steam
3710 | Transmission line (connected to powerhouse switchyard to 1st Substation) | Balance of Plant | Electrical | U1 | Forced - Immediate | 2016 | Gas | GG | 100 | Fossil-Steam | TRE | Off-Peak | 2935.1666 | 110 | 1 | 1 | 3710-Transmission line (connected to powerhouse switchyard to 1st Substation) | U1-Forced - Immediate | 100-Fossil-Steam
3710 | Transmission line (connected to powerhouse switchyard to 1st Substation) | Balance of Plant | Electrical | D1 | Forced - Immediate | 2016 | Coal | CC | 100 | Fossil-Steam | RFC | Summer | 4640.4166 | 215 | 1 | 1 | 3710-Transmission line (connected to powerhouse switchyard to 1st Substation) | D1-Forced - Immediate | 100-Fossil-Steam
3710 | Transmission line (connected to powerhouse switchyard to 1st Substation) | Balance of Plant | Electrical | D1 | Forced - Immediate | 2016 | Nuclear | NU | 200 | Nuclear | SERC | Off-Peak | 2397.8972 | 202.07 | 1 | 1 | 3710-Transmission line (connected to powerhouse switchyard to 1st Substation) | D1-Forced - Immediate | 200-Nuclear
3710 | Transmission line (connected to powerhouse switchyard to 1st Substation) | Balance of Plant | Electrical | D1 | Forced - Immediate | 2016 | Nuclear | NU | 200 | Nuclear | RFC | Off-Peak | 8729.9664 | 821 | 1 | 1 | 3710-Transmission line (connected to powerhouse switchyard to 1st Substation) | D1-Forced - Immediate | 200-Nuclear
3710 | Transmission line (connected to powerhouse switchyard to 1st Substation) | Balance of Plant | Electrical | D1 | Forced - Immediate | 2016 | Nuclear | NU | 200 | Nuclear | RFC | Winter | 204.16 | 13.2 | 1 | 1 | 3710-Transmission line (connected to powerhouse switchyard to 1st Substation) | D1-Forced - Immediate | 200-Nuclear
3710 | Transmission line (connected to powerhouse switchyard to 1st Substation) | Balance of Plant | Electrical | U1 | Forced - Immediate | 2016 | Gas | GG | 300 | Gas Turbine/Jet Engine (Simple Cycle Operation) | WECC | Summer | 46.83 | 46.83 | 1 | 1 | 3710-Transmission line (connected to powerhouse switchyard to 1st Substation) | U1-Forced - Immediate | 300-Gas Turbine/Jet Engine (Simple Cycle Operation)
3710 | Transmission line (connected to powerhouse switchyard to 1st Substation) | Balance of Plant | Electrical | U1 | Forced - Immediate | 2016 | Gas | GG | 300 | Gas Turbine/Jet Engine (Simple Cycle Operation) | SERC | Summer | 221.5933 | 77.3 | 1 | 1 | 3710-Transmission line (connected to powerhouse switchyard to 1st Substation) | U1-Forced - Immediate | 300-Gas Turbine/Jet Engine (Simple Cycle Operation)
3710 | Transmission line (connected to powerhouse switchyard to 1st Substation) | Balance of Plant | Electrical | U1 | Forced - Immediate | 2016 | Gas | GG | 300 | Gas Turbine/Jet Engine (Simple Cycle Operation) | SERC | Summer | 219.2999 | 76.5 | 1 | 1 | 3710-Transmission line (connected to powerhouse switchyard to 1st Substation) | U1-Forced - Immediate | 300-Gas Turbine/Jet Engine (Simple Cycle Operation)
3710 | Transmission line (connected to powerhouse switchyard to 1st Substation) | Balance of Plant | Electrical | U1 | Forced - Immediate | 2016 | Gas | GG | 300 | Gas Turbine/Jet Engine (Simple Cycle Operation) | WECC | Winter | 290.121 | 44.98 | 1 | 1 | 3710-Transmission line (connected to powerhouse switchyard to 1st Substation) | U1-Forced - Immediate | 300-Gas Turbine/Jet Engine (Simple Cycle Operation)
3710 | Transmission line (connected to powerhouse switchyard to 1st Substation) | Balance of Plant | Electrical | U1 | Forced - Immediate | 2016 | Gas | GG | 300 | Gas Turbine/Jet Engine (Simple Cycle Operation) | RFC | Winter | 11372.2 | 84 | 1 | 1 | 3710-Transmission line (connected to powerhouse switchyard to 1st Substation) | U1-Forced - Immediate | 300-Gas Turbine/Jet Engine (Simple Cycle Operation)
3710 | Transmission line (connected to powerhouse switchyard to 1st Substation) | Balance of Plant | Electrical | D1 | Forced - Immediate | 2016 | Gas | GG | 300 | Gas Turbine/Jet Engine (Simple Cycle Operation) | SERC | Winter | 4320 | 3 | 6 | 6 | 3710-Transmission line (connected to powerhouse switchyard to 1st Substation) | D1-Forced - Immediate | 300-Gas Turbine/Jet Engine (Simple Cycle Operation)
3710 | Transmission line (connected to powerhouse switchyard to 1st Substation) | Balance of Plant | Electrical | U1 | Forced - Immediate | 2016 | Gas | GG | 300 | Gas Turbine/Jet Engine (Simple Cycle Operation) | SERC | Summer | 221.3066 | 77.2 | 1 | 1 | 3710-Transmission line (connected to powerhouse switchyard to 1st Substation) | U1-Forced - Immediate | 300-Gas Turbine/Jet Engine (Simple Cycle Operation)
3710 | Transmission line (connected to powerhouse switchyard to 1st Substation) | Balance of Plant | Electrical | U1 | Forced - Immediate | 2016 | Gas | GG | 300 | Gas Turbine/Jet Engine (Simple Cycle Operation) | SERC | Summer | 17662.8 | 82 | 1 | 1 | 3710-Transmission line (connected to powerhouse switchyard to 1st Substation) | U1-Forced - Immediate | 300-Gas Turbine/Jet Engine (Simple Cycle Operation)
3710 | Transmission line (connected to powerhouse switchyard to 1st Substation) | Balance of Plant | Electrical | U1 | Forced - Immediate | 2016 | Gas | GG | 300 | Gas Turbine/Jet Engine (Simple Cycle Operation) | SERC | Summer | 452.9332 | 158 | 1 | 1 | 3710-Transmission line (connected to powerhouse switchyard to 1st Substation) | U1-Forced - Immediate | 300-Gas Turbine/Jet Engine (Simple Cycle Operation)
3710 | Transmission line (connected to powerhouse switchyard to 1st Substation) | Balance of Plant | Electrical | U1 | Forced - Immediate | 2016 | Gas | GG | 300 | Gas Turbine/Jet Engine (Simple Cycle Operation) | MRO | Summer | 612 | 68 | 1 | 1 | 3710-Transmission line (connected to powerhouse switchyard to 1st Substation) | U1-Forced - Immediate | 300-Gas Turbine/Jet Engine (Simple Cycle Operation)
3710 | Transmission line (connected to powerhouse switchyard to 1st Substation) | Balance of Plant | Electrical | U1 | Forced - Immediate | 2016 | Gas | GG | 300 | Gas Turbine/Jet Engine (Simple Cycle Operation) | WECC | Winter | 290.8706 | 44.98 | 1 | 1 | 3710-Transmission line (connected to powerhouse switchyard to 1st Substation) | U1-Forced - Immediate | 300-Gas Turbine/Jet Engine (Simple Cycle Operation)
3710 | Transmission line (connected to powerhouse switchyard to 1st Substation) | Balance of Plant | Electrical | U1 | Forced - Immediate | 2016 | Gas | GG | 300 | Gas Turbine/Jet Engine (Simple Cycle Operation) | NPCC | Summer | 62.4 | 32 | 4 | 4 | 3710-Transmission line (connected to powerhouse switchyard to 1st Substation) | U1-Forced - Immediate | 300-Gas Turbine/Jet Engine (Simple Cycle Operation)
3710 | Transmission line (connected to powerhouse switchyard to 1st Substation) | Balance of Plant | Electrical | U1 | Forced - Immediate | 2016 | Gas | GG | 300 | Gas Turbine/Jet Engine (Simple Cycle Operation) | MRO | Summer | 621 | 69 | 2 | 2 | 3710-Transmission line (connected to powerhouse switchyard to 1st Substation) | U1-Forced - Immediate | 300-Gas Turbine/Jet Engine (Simple Cycle Operation)
3710 | Transmission line (connected to powerhouse switchyard to 1st Substation) | Balance of Plant | Electrical | U1 | Forced - Immediate | 2016 | Gas | GG | 300 | Gas Turbine/Jet Engine (Simple Cycle Operation) | SERC | Summer | 220.7333 | 77 | 1 | 1 | 3710-Transmission line (connected to powerhouse switchyard to 1st Substation) | U1-Forced - Immediate | 300-Gas Turbine/Jet Engine (Simple Cycle Operation)
3710 | Transmission line (connected to powerhouse switchyard to 1st Substation) | Balance of Plant | Electrical | U1 | Forced - Immediate | 2016 | Gas | GG | 300 | Gas Turbine/Jet Engine (Simple Cycle Operation) | SERC | Summer | 17447.4 | 81 | 1 | 1 | 3710-Transmission line (connected to powerhouse switchyard to 1st Substation) | U1-Forced - Immediate | 300-Gas Turbine/Jet Engine (Simple Cycle Operation)
3710 | Transmission line (connected to powerhouse switchyard to 1st Substation) | Balance of Plant | Electrical | U1 | Forced - Immediate | 2016 | Gas | GG | 300 | Gas Turbine/Jet Engine (Simple Cycle Operation) | WECC | Summer | 46.96 | 46.96 | 1 | 1 | 3710-Transmission line (connected to powerhouse switchyard to 1st Substation) | U1-Forced - Immediate | 300-Gas Turbine/Jet Engine (Simple Cycle Operation)
3710 | Transmission line (connected to powerhouse switchyard to 1st Substation) | Balance of Plant | Electrical | U1 | Forced - Immediate | 2016 | Gas | GG | 300 | Gas Turbine/Jet Engine (Simple Cycle Operation) | MRO | Summer | 603 | 67 | 1 | 1 | 3710-Transmission line (connected to powerhouse switchyard to 1st Substation) | U1-Forced - Immediate | 300-Gas Turbine/Jet Engine (Simple Cycle Operation)
3710 | Transmission line (connected to powerhouse switchyard to 1st Substation) | Balance of Plant | Electrical | U1 | Forced - Immediate | 2016 | Gas | GG | 300 | Gas Turbine/Jet Engine (Simple Cycle Operation) | RFC | Winter | 10857.7433 | 80.2 | 1 | 1 | 3710-Transmission line (connected to powerhouse switchyard to 1st Substation) | U1-Forced - Immediate | 300-Gas Turbine/Jet Engine (Simple Cycle Operation)
3710 | Transmission line (connected to powerhouse switchyard to 1st Substation) | Balance of Plant | Electrical | D1 | Forced - Immediate | 2016 | Oil | DI | 400 | Internal Combustion/Reciprocating Engines | SERC | Summer | 242.9665 | 23.03 | 1 | 1 | 3710-Transmission line (connected to powerhouse switchyard to 1st Substation) | D1-Forced - Immediate | 400-Internal Combustion/Reciprocating Engines
3710 | Transmission line (connected to powerhouse switchyard to 1st Substation) | Balance of Plant | Electrical | U1 | Forced - Immediate | 2016 | Hydro | WA | 500 | Pumped Storage/Hydro | WECC | Off-Peak | 1.8333 | 55 | 1 | 1 | 3710-Transmission line (connected to powerhouse switchyard to 1st Substation) | U1-Forced - Immediate | 500-Pumped Storage/Hydro
3710 | Transmission line (connected to powerhouse switchyard to 1st Substation) | Balance of Plant | Electrical | U1 | Forced - Immediate | 2016 | Hydro | WA | 500 | Pumped Storage/Hydro | WECC | Off-Peak | 31.125 | 41.5 | 1 | 1 | 3710-Transmission line (connected to powerhouse switchyard to 1st Substation) | U1-Forced - Immediate | 500-Pumped Storage/Hydro
3710 | Transmission line (connected to powerhouse switchyard to 1st Substation) | Balance of Plant | Electrical | U1 | Forced - Immediate | 2016 | Hydro | WA | 500 | Pumped Storage/Hydro | MRO | Summer | 31.809 | 27.66 | 1 | 1 | 3710-Transmission line (connected to powerhouse switchyard to 1st Substation) | U1-Forced - Immediate | 500-Pumped Storage/Hydro
3710 | Transmission line (connected to powerhouse switchyard to 1st Substation) | Balance of Plant | Electrical | U1 | Forced - Immediate | 2016 | Hydro | WA | 500 | Pumped Storage/Hydro | WECC | Winter | 67.0916 | 41.5 | 1 | 1 | 3710-Transmission line (connected to powerhouse switchyard to 1st Substation) | U1-Forced - Immediate | 500-Pumped Storage/Hydro
3710 | Transmission line (connected to powerhouse switchyard to 1st Substation) | Balance of Plant | Electrical | U1 | Forced - Immediate | 2016 | Hydro | WA | 500 | Pumped Storage/Hydro | RFC | Summer | 19.6333 | 19 | 1 | 1 | 3710-Transmission line (connected to powerhouse switchyard to 1st Substation) | U1-Forced - Immediate | 500-Pumped Storage/Hydro
3710 | Transmission line (connected to powerhouse switchyard to 1st Substation) | Balance of Plant | Electrical | U1 | Forced - Immediate | 2016 | Hydro | WA | 500 | Pumped Storage/Hydro | MRO | Summer | 24.433 | 27.66 | 1 | 1 | 3710-Transmission line (connected to powerhouse switchyard to 1st Substation) | U1-Forced - Immediate | 500-Pumped Storage/Hydro
3710 | Transmission line (connected to powerhouse switchyard to 1st Substation) | Balance of Plant | Electrical | U1 | Forced - Immediate | 2016 | Hydro | WA | 500 | Pumped Storage/Hydro | MRO | Summer | 21221.213 | 27.66 | 1 | 1 | 3710-Transmission line (connected to powerhouse switchyard to 1st Substation) | U1-Forced - Immediate | 500-Pumped Storage/Hydro
3710 | Transmission line (connected to powerhouse switchyard to 1st Substation) | Balance of Plant | Electrical | U1 | Forced - Immediate | 2016 | Hydro | WA | 500 | Pumped Storage/Hydro | SERC | Off-Peak | 31.165 | 81.3 | 2 | 2 | 3710-Transmission line (connected to powerhouse switchyard to 1st Substation) | U1-Forced - Immediate | 500-Pumped Storage/Hydro
3710 | Transmission line (connected to powerhouse switchyard to 1st Substation) | Balance of Plant | Electrical | U1 | Forced - Immediate | 2016 | Hydro | WA | 500 | Pumped Storage/Hydro | MRO | Off-Peak | 41.5917 | 40.25 | 2 | 2 | 3710-Transmission line (connected to powerhouse switchyard to 1st Substation) | U1-Forced - Immediate | 500-Pumped Storage/Hydro
3710 | Transmission line (connected to powerhouse switchyard to 1st Substation) | Balance of Plant | Electrical | U1 | Forced - Immediate | 2016 | Hydro | WA | 500 | Pumped Storage/Hydro | WECC | Off-Peak | 148.8548 | 83.47 | 1 | 1 | 3710-Transmission line (connected to powerhouse switchyard to 1st Substation) | U1-Forced - Immediate | 500-Pumped Storage/Hydro
3710 | Transmission line (connected to powerhouse switchyard to 1st Substation) | Balance of Plant | Electrical | U1 | Forced - Immediate | 2016 | Hydro | WA | 500 | Pumped Storage/Hydro | WECC | Summer | 48 | 24 | 1 | 1 | 3710-Transmission line (connected to powerhouse switchyard to 1st Substation) | U1-Forced - Immediate | 500-Pumped Storage/Hydro
3710 | Transmission line (connected to powerhouse switchyard to 1st Substation) | Balance of Plant | Electrical | U1 | Forced - Immediate | 2016 | Hydro | WA | 500 | Pumped Storage/Hydro | MRO | Winter | 38.8675 | 111.05 | 1 | 1 | 3710-Transmission line (connected to powerhouse switchyard to 1st Substation) | U1-Forced - Immediate | 500-Pumped Storage/Hydro
3710 | Transmission line (connected to powerhouse switchyard to 1st Substation) | Balance of Plant | Electrical | U1 | Forced - Immediate | 2016 | Hydro | WA | 500 | Pumped Storage/Hydro | MRO | Off-Peak | 5.3667 | 40.25 | 1 | 1 | 3710-Transmission line (connected to powerhouse switchyard to 1st Substation) | U1-Forced - Immediate | 500-Pumped Storage/Hydro
3710 | Transmission line (connected to powerhouse switchyard to 1st Substation) | Balance of Plant | Electrical | U1 | Forced - Immediate | 2016 | Hydro | WA | 500 | Pumped Storage/Hydro | SERC | Summer | 64.3333 | 20 | 2 | 2 | 3710-Transmission line (connected to powerhouse switchyard to 1st Substation) | U1-Forced - Immediate | 500-Pumped Storage/Hydro
3710 | Transmission line (connected to powerhouse switchyard to 1st Substation) | Balance of Plant | Electrical | U1 | Forced - Immediate | 2016 | Hydro | WA | 500 | Pumped Storage/Hydro | MRO | Winter | 46.2708 | 111.05 | 1 | 1 | 3710-Transmission line (connected to powerhouse switchyard to 1st Substation) | U1-Forced - Immediate | 500-Pumped Storage/Hydro
3710 | Transmission line (connected to powerhouse switchyard to 1st Substation) | Balance of Plant | Electrical | U1 | Forced - Immediate | 2016 | Hydro | WA | 500 | Pumped Storage/Hydro | MRO | Off-Peak | 6.7083 | 40.25 | 1 | 1 | 3710-Transmission line (connected to powerhouse switchyard to 1st Substation) | U1-Forced - Immediate | 500-Pumped Storage/Hydro
3710 | Transmission line (connected to powerhouse switchyard to 1st Substation) | Balance of Plant | Electrical | U1 | Forced - Immediate | 2016 | Hydro | WA | 500 | Pumped Storage/Hydro | WECC | Off-Peak | 108370.1885 | 52.43 | 1 | 1 | 3710-Transmission line (connected to powerhouse switchyard to 1st Substation) | U1-Forced - Immediate | 500-Pumped Storage/Hydro
3710 | Transmission line (connected to powerhouse switchyard to 1st Substation) | Balance of Plant | Electrical | U1 | Forced - Immediate | 2016 | Hydro | WA | 500 | Pumped Storage/Hydro | WECC | Summer | 4.949 | 49.49 | 1 | 1 | 3710-Transmission line (connected to powerhouse switchyard to 1st Substation) | U1-Forced - Immediate | 500-Pumped Storage/Hydro
3710 | Transmission line (connected to powerhouse switchyard to 1st Substation) | Balance of Plant | Electrical | U1 | Forced - Immediate | 2016 | Hydro | WA | 500 | Pumped Storage/Hydro | WECC | Summer | 47.6 | 24 | 1 | 1 | 3710-Transmission line (connected to powerhouse switchyard to 1st Substation) | U1-Forced - Immediate | 500-Pumped Storage/Hydro
3710 | Transmission line (connected to powerhouse switchyard to 1st Substation) | Balance of Plant | Electrical | U1 | Forced - Immediate | 2016 | Hydro | WA | 500 | Pumped Storage/Hydro | MRO | Summer | 83.441 | 27.66 | 1 | 1 | 3710-Transmission line (connected to powerhouse switchyard to 1st Substation) | U1-Forced - Immediate | 500-Pumped Storage/Hydro
3710 | Transmission line (connected to powerhouse switchyard to 1st Substation) | Balance of Plant | Electrical | U1 | Forced - Immediate | 2016 | Hydro | WA | 500 | Pumped Storage/Hydro | MRO | Summer | 87.129 | 27.66 | 1 | 1 | 3710-Transmission line (connected to powerhouse switchyard to 1st Substation) | U1-Forced - Immediate | 500-Pumped Storage/Hydro
3710 | Transmission line (connected to powerhouse switchyard to 1st Substation) | Balance of Plant | Electrical | U1 | Forced - Immediate | 2016 | Hydro | WA | 500 | Pumped Storage/Hydro | SERC | Winter | 8638.125 | 81.3 | 1 | 1 | 3710-Transmission line (connected to powerhouse switchyard to 1st Substation) | U1-Forced - Immediate | 500-Pumped Storage/Hydro
3710 | Transmission line (connected to powerhouse switchyard to 1st Substation) | Balance of Plant | Electrical | U1 | Forced - Immediate | 2016 | Other | WD | 650 | Fluidized Bed | NPCC | Summer | 640.0533 | 35.2 | 1 | 1 | 3710-Transmission line (connected to powerhouse switchyard to 1st Substation) | U1-Forced - Immediate | 650-Fluidized Bed
3710 | Transmission line (connected to powerhouse switchyard to 1st Substation) | Balance of Plant | Electrical | D2 | Forced - Delayed | 2016 | Other | BM | 800 | Miscellaneous | WECC | Summer | 81.755 | 19.7 | 1 | 1 | 3710-Transmission line (connected to powerhouse switchyard to 1st Substation) | D2-Forced - Delayed | 800-Miscellaneous
3710 | Transmission line (connected to powerhouse switchyard to 1st Substation) | Balance of Plant | Electrical | U1 | Forced - Immediate | 2016 | Coal | OS | 800 | Miscellaneous | WECC | Off-Peak | 117.2563 | 24.86 | 1 | 1 | 3710-Transmission line (connected to powerhouse switchyard to 1st Substation) | U1-Forced - Immediate | 800-Miscellaneous
3710 | Transmission line (connected to powerhouse switchyard to 1st Substation) | Balance of Plant | Electrical | U1 | Forced - Immediate | 2016 | Hydro | WA | 800 | Miscellaneous | RFC | Summer | 26.6 | 21 | 1 | 1 | 3710-Transmission line (connected to powerhouse switchyard to 1st Substation) | U1-Forced - Immediate | 800-Miscellaneous
3710 | Transmission line (connected to powerhouse switchyard to 1st Substation) | Balance of Plant | Electrical | U1 | Forced - Immediate | 2016 | Coal | OS | 800 | Miscellaneous | NPCC | Off-Peak | 106.2499 | 75 | 1 | 1 | 3710-Transmission line (connected to powerhouse switchyard to 1st Substation) | U1-Forced - Immediate | 800-Miscellaneous
3710 | Transmission line (connected to powerhouse switchyard to 1st Substation) | Balance of Plant | Electrical | U1 | Forced - Immediate | 2016 | Other | BM | 800 | Miscellaneous | WECC | Summer | 55.4617 | 31.1 | 1 | 1 | 3710-Transmission line (connected to powerhouse switchyard to 1st Substation) | U1-Forced - Immediate | 800-Miscellaneous
3710 | Transmission line (connected to powerhouse switchyard to 1st Substation) | Balance of Plant | Electrical | U1 | Forced - Immediate | 2016 | Other | BM | 800 | Miscellaneous | WECC | Summer | 149.7983 | 31.1 | 1 | 1 | 3710-Transmission line (connected to powerhouse switchyard to 1st Substation) | U1-Forced - Immediate | 800-Miscellaneous
3710 | Transmission line (connected to powerhouse switchyard to 1st Substation) | Balance of Plant | Electrical | D2 | Forced - Delayed | 2016 | Other | BM | 800 | Miscellaneous | WECC | Summer | 94.47 | 20.1 | 1 | 1 | 3710-Transmission line (connected to powerhouse switchyard to 1st Substation) | D2-Forced - Delayed | 800-Miscellaneous
3710 | Transmission line (connected to powerhouse switchyard to 1st Substation) | Balance of Plant | Electrical | D2 | Forced - Delayed | 2016 | Other | BM | 800 | Miscellaneous | WECC | Summer | 194.7333 | 18.4 | 1 | 1 | 3710-Transmission line (connected to powerhouse switchyard to 1st Substation) | D2-Forced - Delayed | 800-Miscellaneous
3710 | Transmission line (connected to powerhouse switchyard to 1st Substation) | Balance of Plant | Electrical | U1 | Forced - Immediate | 2016 | Other | BM | 800 | Miscellaneous | WECC | Summer | 61.1633 | 31.1 | 1 | 1 | 3710-Transmission line (connected to powerhouse switchyard to 1st Substation) | U1-Forced - Immediate | 800-Miscellaneous
3710 | Transmission line (connected to powerhouse switchyard to 1st Substation) | Balance of Plant | Electrical | U1 | Forced - Immediate | 2016 | Other | BM | 800 | Miscellaneous | WECC | Summer | 323.9583 | 31.1 | 1 | 1 | 3710-Transmission line (connected to powerhouse switchyard to 1st Substation) | U1-Forced - Immediate | 800-Miscellaneous
3710 | Transmission line (connected to powerhouse switchyard to 1st Substation) | Balance of Plant | Electrical | U1 | Forced - Immediate | 2016 | Other | BM | 800 | Miscellaneous | WECC | Off-Peak | 148.75 | 29.75 | 1 | 1 | 3710-Transmission line (connected to powerhouse switchyard to 1st Substation) | U1-Forced - Immediate | 800-Miscellaneous
3710 | Transmission line (connected to powerhouse switchyard to 1st Substation) | Balance of Plant | Electrical | U1 | Forced - Immediate | 2016 | Other | BM | 800 | Miscellaneous | WECC | Summer | 7.2567 | 31.1 | 1 | 1 | 3710-Transmission line (connected to powerhouse switchyard to 1st Substation) | U1-Forced - Immediate | 800-Miscellaneous